## Cover
GS ID (s) of Project (s) | 835
Title of the project (s) covered by monitoring report | Hunan Guanbaodu-Liangjiangkou Small-scale Hydropower Bundle Project
Version number of the PDD/VPA-DD (s) applicable to this monitoring report | 9
Version number of the monitoring report | 02
Completion date of the monitoring report | 07/09/2023
Date of project design certification | 31/12/2010
Date of Last Annual Report | NA
Monitoring period number | 11th
Duration of this monitoring period | 01/01/2022 to 31/12/2022 (First and last days included)
Project Representative | Climate Bridge (Shanghai) Ltd.
Host Country | P. R. China
Activity Requirements applied | Renewable Energy Activities
Methodology (ies) applied and version number | CDM Methodology ACM0002 “Grid-connected electricity generation from renewable sources” (Version 16.0)
Product Requirements applied | GHG Emissions Reduction & Sequestration
GSF Registry (goldstandard.org)

## SD contributions achieved
SD contributions achieved
| From |  | To
Monitoring period: | 2022-01-01 |  | 2022-12-31 |  | 365 | days
SDG | SD contributions achieved | Unit | Value |  |  | Source
|  |  | The bundled project | Guanbaodu | Liangjiangkou
13 | Emissions Reductions | tCO2e/year | 13466 | 9268 | 4198 | Calculated
5 | Women employees | / | 5 | 3 | 2 | Guanbaodu_payroll.pdf Lianjiangkou_payroll.pdf
7 | MWh of renewable energy generated | MWh/year | 22508.696 | 15491.7 | 7016.996 | Meter readings& Electricity Transaction Notes (ETN)&Invoice
8 | Number of job positions and training opportunities | / | 17 | 12 | 5 | Guanbaodu training records.pdf Lianjiangkou training record.pdf
| Salary level | CNY/month | 4204.5294 | 4966 | 2377 | Guanbaodu_payroll.pdf Lianjiangkou_payroll.pdf
Salary Statistics
2022
guanbaodu |  |  | liangjiangkou
month | net payment in total | net payment per person | month | net payment | net payment per person
1 | 58016 | 4834.6667 | 1 | 11800 | 2360
2 | 71286 | 5940.5 | 2 | 11800 | 2360
3 | 60900 | 5075 | 3 | 11800 | 2360
4 | 58482 | 4873.5 | 4 | 11800 | 2360
5 | 69460 | 5788.3333 | 5 | 11800 | 2360
6 | 71493 | 5957.75 | 6 | 11800 | 2360
7 | 71226 | 5935.5 | 7 | 11800 | 2360
8 | 50669 | 4222.4167 | 8 | 12800 | 2560
9 | 55796 | 4649.6667 | 9 | 11800 | 2360
10 | 56779 | 4731.5833 | 10 | 11800 | 2360
11 | 45611 | 3800.9167 | 11 | 11800 | 2360
12 | 45278.6 | 3773.2167 | 12 | 11800 | 2360
average | 59583.05 | 4965.2542 | average | 11883.3333 | 2376.6667

## Calculation of net benefits
Calculation of net benefits
|  | From | To
| Monitoring period: | 2022-01-01 | 2022-12-31 | 365 | days
SDG | SDG Impact | Unit | This MP
|  |  | Baseline estimate | Project estimate | Net benefit
13 | Emissions Reductions (The bundled project) | tCO2e | 0 | 13466 | 13466
| Emissions Reductions (Guanbaodu) | tCO2e | 0 | 9268 | 9268
| Emissions Reductions (Liangjiangkou) | tCO2e | 0 | 4198 | 4198
5 | Number of women employees (The bundled project) | / | 0 | 5 | 5
| Number of women employees (Guanbaodu) | / | 0 | 3 | 3
| Number of women employees (Liangjiangkou) | / | 0 | 2 | 2
7 | MWh of renewable energy generated (The bundled project) | MWh | 0 | 22508.696 | 22508.696
| MWh of renewable energy generated (Guanbaodu) | MWh | 0 | 15491.7 | 15491.7
| MWh of renewable energy generated (Liangjiangkou) | MWh | 0 | 7016.996 | 7016.996
8 | Number of job positions and training opportunities (The bundled project) | / | 0 | 17 | 17
| Number of job positions and training opportunities (Guanbaodu) | / | 0 | 12 | 12
| Number of job positions and training opportunities (Liangjiangkou) | / | 0 | 5 | 5
| Salary level (The bundled project) | CNY/month | 0 | 4204.5294 | 4204.5294
| Salary level (Guanbaodu) | CNY/month | 0 | 4966 | 4966
| Salary level (Liangjiangkou) | CNY/month | 0 | 2377 | 2377

## Comparison with PDD estimation
Comparison with PDD estimation
| From | To
Monitoring period: | 2022-01-01 | 2022-12-31 | 365 | days
Emission factor EFgrid,CM,y : |  |  | 0.5983 | tCO2e/MWh
SDG | Unit | Values estimated in ex-ante calculation of registered PDD (tCO2e) | Actual values achieved during this monitoring period (tCO2e)
Annual
SDG Indicator 5.1.1 | / | 4 | 5
SDG Indicator 7.2.1 | MWh/year | 21612 | 22508.696
SDG Indicator 8.3.1 | / | 23 | 17
SDG Indicator 8.5.1 | CNY/month | 1,100~3,773 | 4204.5294
SDG Indicator 13.3.2 | tCO2e/year | 12930 | 13466
|  | comparison with the estimated emission reduction during this monitoring period | 4.145%

## ER calculation (2022)
Electricity Generation and ER Calculatoin of Each Project
|  |  |  | From |  | To
Monitoring period: |  |  |  | 2022-01-01 |  | 2022-12-31 |  | 365 | days
Emission factor EFgrid,CM,y : |  |  |  | 0.5983 |  |  |  |  | tCO2e/MWh
Period |  | Guanbaodu | [6 empty] | Liangjiangkou | [6 empty] | The bundled project
|  | EGExported (Mwh) | EGImported (Mwh) | EGPJ,y (Mwh) | BEy (tCO2e) | PEy (tCO2e) | LEy (tCO3e) | ERy (tCO2e) | EGExported (Mwh) | EGImported (Mwh) | EGPJ,y (Mwh) | BEy (tCO2e) | PEy (tCO2e) | LEy (tCO3e) | ERy (tCO2e) | EGPJ,y (Mwh) | ERy (tCO2e)
From | To | A | B | C=A-B | D= C × EFgrid,CM,y | E | F | G=D-E-F | A | B | C=A-B | D= C × EFgrid,CM,y | E | F | G=D-E-F | H=C+C | I=G+G
2022-01-01 | 2022-12-31 | 15541.68 | 49.98 | 15491.7 | 9268 | 0 | 0 | 9268 | 7032.396 | 15.4 | 7016.996 | 4198 | 0 | 0 | 4198 | 22508.696 | 13466
Note: The general recording date is 20th of each month from 01-Jan-2022 to 20-Jun-2022 and is the last day of each month from 01-Jul-2022 to 31-Dec-2022. There is an extra recording on 30-Jun-2022 because of the change of the recording day. the electricity during 21/12/2021 to 31/12/2021 has been deducted from the data on 20-Jan-2022. the relevant data came from PO's reading records which have been confirmed by the grid company.
[8 empty] | 9281 | [6 empty] | 3649
[8 empty] | -0.1401% | [6 empty] | 15.05%

## Electricity data
Electricity Generation and ER Calculatoin of Each Project
|  |  |  | From |  | To
Monitoring period: |  |  |  | 2022-01-01 |  | 2022-12-31 |  |  | 365 | days
Emission factor EFgrid,CM,y :0.5983 tCO2e/MWh
Period |  | Guanbaodu | [6 empty] | Liangjiangkou
|  | Reading records | ETN&Invoice | EGExported | Reading records | ETN&Invoice | EGImported | EGPJ,y | Reading records | ETN&Invoice | EGExported | Reading records | ETN&Invoice | EGImported | EGPJ,y
|  | MWh | MWh | MWh | MWh | MWh | MWh | MWh | MWh | MWh | MWh | MWh | MWh | MWh | MWh
From | To | A | B | C=min(A,B) | D | E | F=max(D,E) | G=C-F | A | B | C=min(A,B) | D | E | F=max(D,E) | G=C-F
2022-01-01 | 2022-01-20 | 543.9 | 543.9 | 543.9 | 6.72 | 6.72 | 6.72 | 537.18 | 322.056 | 322.056 | 322.056 | 1.764 | 1.764 | 1.764 | 320.292
2022-01-21 | 2022-02-20 | 2449.86 | 2449.86 | 2449.86 | 0 | 0 | 0 | 2449.86 | 1078.644 | 1078.644 | 1078.644 | 0.028 | 0.28 | 0.28 | 1078.364
2022-02-21 | 2022-03-20 | 1899.24 | 1899.24 | 1899.24 | 10.5 | 10.5 | 10.5 | 1888.74 | 779.576 | 779.576 | 779.576 | 0.084 | 0.084 | 0.084 | 779.492
2022-03-21 | 2022-04-20 | 1148.28 | 1148.28 | 1148.28 | 0.84 | 0.84 | 0.84 | 1147.44 | 578.368 | 578.368 | 578.368 | 0.364 | 0.364 | 0.364 | 578.004
2022-04-21 | 2022-05-20 | 2377.62 | 2377.62 | 2377.62 | 0.42 | 0.42 | 0.42 | 2377.2 | 1086.876 | 1086.876 | 1086.876 | 0.056 | 0.056 | 0.056 | 1086.82
2022-05-21 | 2022-06-20 | 2700.6 | 2700.6 | 2700.6 | 0 | 0 | 0 | 2700.6 | 991.928 | 991.928 | 991.928 | 2.66 | 2.66 | 2.66 | 989.268
2022-06-21 | 2022-06-30 | 1014.3 | 1014.3 | 1014.3 | 0 | 0 | 0 | 1014.3 | 405.636 | 405.636 | 405.636 | 0.196 | 0.196 | 0.196 | 405.44
2022-07-01 | 2022-07-31 | 2008.02 | 2008.02 | 2008.02 | 0.42 | 0.42 | 0.42 | 2007.6 | 978.264 | 978.264 | 978.264 | 0.084 | 0.084 | 0.084 | 978.18
2022-08-01 | 2022-08-31 | 616.98 | 616.98 | 616.98 | 2.1 | 2.1 | 2.1 | 614.88 | 342.44 | 342.44 | 342.44 | 1.064 | 1.064 | 1.064 | 341.376
2022-09-01 | 2022-09-30 | 322.56 | 322.56 | 322.56 | 4.62 | 4.62 | 4.62 | 317.94 | 158.9 | 158.9 | 158.9 | 2.1 | 2.1 | 2.1 | 156.8
2022-10-01 | 2022-10-31 | 144.06 | 144.06 | 144.06 | 9.66 | 9.66 | 9.66 | 134.4 | 104.412 | 104.412 | 104.412 | 2.464 | 2.464 | 2.464 | 101.948
2022-11-01 | 2022-11-30 | 90.72 | 90.72 | 90.72 | 7.56 | 7.56 | 7.56 | 83.16 | 97.524 | 97.524 | 97.524 | 2.128 | 2.128 | 2.128 | 95.396
2022-12-01 | 2022-12-31 | 225.54 | 225.54 | 225.54 | 7.14 | 7.14 | 7.14 | 218.4 | 107.772 | 107.772 | 107.772 | 2.156 | 2.156 | 2.156 | 105.616
2022 Subtotal |  | 15541.68 | 15541.68 | 15541.68 | 49.98 | 49.98 | 49.98 | 15491.7 | 7032.396 | 7032.396 | 7032.396 | 15.148 | 15.4 | 15.4 | 7016.996
Note: The general recording date is the 20th of each month from 01-Jan-2022 to 20-Jun-2022 and is the last day of each month from 21-Jun-2022 to 31-Dec-2022. The electricity generated from 21/12/2021 to 31/12/2021 has been counted and calculated in the last monitoring period from 01/01/2021 to 31/12/2021 and has been deducted from the ETN on 20/01/2022, which has been confirmed by the local power grid company. the relevant data came from PO's reading records which have been confirmed by the grid company.
Terms | Installed capacity | Area of the reservoir | Power density
Unit | MW | m2 | W/m2
Guanbaodu | 4 | 328000 | 12.1951
Liangjiangkou | 1.89 | 176800 | 10.69
2020/01/20
2020-02-20
2020/01/20
2020/01/20
2020/01/20
2020/01/20
2020/01/20
2020/01/20
2020/01/20
2020/01/20
2020/01/20
2020/01/20

## Sheet1 (hidden)
3658 | 614544 | 3015
1729
2693.5
3015
51212

## Liangjiangkou (hidden)
| Liangjiangkou | 结算 |  | 抄表
|  | 输出电网有功 | 输入电网有功 | 输出电网有功 | 输入电网有功
| 2019-01-25 | 616 | 857584 | 616 | 857584 |  |  | 0.616 | 857.584 | 0.616 | 857.584
| 2 | 84 | 688044 | 84 | 688044 |  |  | 0.084 | 688.044 | 0.084 | 688.044
| 3 | 140 | 838068 | 140 | 838068 |  |  | 0.14 | 838.068 | 0.14 | 838.068
| 4 | 364 | 809984 | 364 | 809956 |  |  | 0.364 | 809.984 | 0.364 | 809.956
| 5 | 56 | 1140636 | 56 | 1140636 |  |  | 0.056 | 1140.636 | 0.056 | 1140.636
| 6 | 168 | 1092840 | 168 | 1092868 |  |  | 0.168 | 1092.84 | 0.168 | 1092.868
| 7 | 84 | 1041208 | 56 | 1041180 |  |  | 0.084 | 1041.208 | 0.056 | 1041.18
| 8 | 644 | 677236 | 672 | 677236 |  |  | 0.644 | 677.236 | 0.672 | 677.236
| 9 | 1092 | 317212 | 1092 | 317212 |  |  | 1.092 | 317.212 | 1.092 | 317.212
| 10 | 1428 | 213052 | 1428 | 213052 |  |  | 1.428 | 213.052 | 1.428 | 213.052
| 11 | 1540 | 259952 | 1540 | 259952 |  |  | 1.54 | 259.952 | 1.54 | 259.952
| 2019-12-25 | 1932 | 193312 | 1960 | 193312 |  |  | 1.932 | 193.312 | 1.96 | 193.312
|  | 8.148 | 8129.128 | 8.176 | 8129.1
售电发票电量
| 2019-03-05 | 269687.14 | 269687.14 | 234525.94 | 269687.14 |  | 269687.14
| 2019-03-06 | 91518.278
| 2019-04-19 | 269687.14 | 269687.14 | 229080.75
| 2019-05-06 | 269687.14 | 269687.14 | 203303.83
| 2019-06-04 | 269687.14 | 269687.14 | 269687.14 | 23681.972
| 2019-07-08 | 269687.14 | 269687.14 | 269687.14 | 193029
| 2019-07-30 | 269687.14 | 269687.14 | 269687.14 | 145634.39
| 2019-09-03 | 269687.14 | 269687.14 | 81608.028
| 2019-09-26 | 269687.14 | 21176.083
| 2019-11-04 | 195355.11
| 2019/11/27不清晰 金额除以单价 | 238359.44
| 2019-12-27 | 177254.81
| 总计 | 7228.27 | -0.11082
[5 empty] | 6099 | 365
|  | 历年上网电量 |  | 净上网电量 | 预估净上网电量
| 2009-2010 | 11673.96 |  | 11636.744 | 12198 | -4.601%
2011-01-01 | 2012-05-31 | 8056.13 | 517 | 8029.364 | 8638.8575 | -7.055%
2012-06-01 | 2013-07-31 | 7762.132 | 426 | 7750.036 | 7118.2849 | 8.875%
2013-08-01 | 2014-07-31 | 6244.084 | 365 | 6232.464 | 6099 | 2.188%
2014-08-01 | 2015-12-31 | 9071.692 | 518 | 9065.084 | 8655.5671 | 4.731%
| 2016-2017 | 13632.444 |  | 13609.96 | 12198 | 11.58%
| 2018 | 5913.82 |  | 5892.673 | 6099 | -3.383%
| 2019 | 8129.128 |  | 8120.896 | 6099 | 33.15%
|  |  | 累计电量 | 70337.221 | 67105.7096 | 4.816%
70483.39

## Guanbaodu (hidden)
| 结算电量 |  | 抄表电量
| 输出电网有功 | 输入电网有功 | 输出电网有功 | 输入电网有功
2019-01-25 | 1206 | 1366190 | 1206 | 1366190
2 | 910 | 1237810 | 910 | 1237810
3 | 0 | 1804810 | 0 | 1804810
4 | 210 | 1600550 | 210 | 1600550
5 | 70 | 2532950 | 70 | 2532950
6 | 70 | 2420460 | 70 | 2420460
7 | 70 | 2150680 | 70 | 2150680
8 | 560 | 752290 | 560 | 752290
9 | 2660 | 573230 | 2660 | 573230
10 | 3640 | 411040 | 3640 | 411040
11 | 4340 | 534030 | 4340 | 534030
2019-12-25 | 6510 | 278530 | 6510 | 278530
| 20.246 | 15662.57 | 20.246 | 15662.57
售电发票
2019-01-24 | 294117.65
2019-01-28 | 294117.65 | 294117.65 | 189719.4 | 294117.65
2019-02-26 | 294117.65 | 61339.408 | 294117.65 | 294117.65 | 294117.65
2019-03-26 | 294117.65 | 294117.65 | 294117.65 | 40104.11 | 294117.65 | 294117.65 | 294117.65
2019-04-24 | 294117.65 | 294117.65 | 294117.65 | 294117.65 | 129961.76 | 294117.65
2019-05-27 | 294117.65 | 294117.65 | 294117.65 | 294117.65 | 294117.65
2019-05-29 | 294117.65 | 294117.65 | 294117.65 | 180008.8
2019-06-24 | 294117.65 | 294117.65 | 294117.65 | 294117.65 | 294117.65 | 294117.65
2019-06-26 | 294117.65 | 67518.954 | 294117.65
2019-07-25 | 294117.65 | 294117.65 | 294117.65 | 294117.65 | 294117.65 | 294117.65 | 294117.65
2019-07-26 | 91856.46
2019-08-27 | 294117.65 | 294117.65 | 164054.7
2019-09-26 | 279112.34 | 294117.65
2019-10-26 | 116922.36 | 294117.65
2019-11-25 | 239912.36 | 294117.65
2019-12-26 | 278530
| 15662.5702 |  |  | 上网电量 | 下网电量
| 1 | 1366.19 |  | 1366.19 | 1.206
| 2 | 1237.81 |  | 1237.81 | 0.91
| 3 | 1804.81 |  | 1804.81 | 0
| 4 | 1600.55 |  | 1600.55 | 0.21
| 5 | 2532.95 |  | 2532.95 | 0.07
| 6 | 2420.4602 |  | 2420.46 | 0.07
| 7 | 2150.68 |  | 2150.68 | 0.07
| 8 | 752.29 |  | 752.29 | 0.56
| 9 | 573.23 |  | 573.23 | 2.66
| 10 | 411.04 |  | 411.04 | 3.64
| 11 | 534.03 |  | 534.03 | 4.34
| 12 | 278.53 |  | 278.53 | 6.51