## Parameters - Project
Parameter | Symbol | SI unit | Value | Refernces
Net calorific value of the non-renewable woody biomass that is substituted | NCV | TJ/tonne | 0.0156 | IPCC default for wood fuel
Emission factor of projected fossil fuel | EFCO2 | tCO2/TJ | 64.4 | IPCC default value
Plant Details - Punjab | Size | Nos.
No. KVIC type Biogas plant (m3) | 4 | 11085
Total no. of KVIC Biogas plants |  | 11085
Total Volume of entire Biogas project (m3) |  | 44340
Fuelwood consumption in the Baseline | Value | Unit | Reference
Average annual consumption of woody biomass per household before the start of the project activity | 5.38 | tonnes/household/year | Baseline Survey

## fNRB Calculation new
fNRB calculation for PUNJAB(Using tool: Calculation of the fraction of non-renewable biomass, Version 03.0)
Description of Indicators | Units | Total quantity | Reference
Total Woodfuel Consumption (HW x N+CE) | Ton/year | 456000 | India State of Forest Resources 2019, volume 1, chapter 10, pg 160, table 10.2
Annual wood consumption in as timber for other use | Ton/year | 3682554.3339 | Value calculated by using Sec. 7.4.7 (Annual fuelwood consumption),India State of Forest Resources 2011, chapter no 7
Total Annual Consumption of Wood (H) | Ton/year | 4138554.3339 | calculated
Extent of forest in sub-category (Fforest,i) | hectares | 253000 | India State of Forest Resources 2021, chapter 13, page no. 427
Extent of Other Wooded Land (Fother,i) | hectares | 8000 | India State of Forest Resources 2021, chapter 13, page no. 427
Extent of non-accessible area within forest areas (Pforest) | hectares | 0 | India State of Forest Resources 2021, Table 4.4 (calculated the area of forest cover under the tiger reserves)
Extent of non-accessible area within other wooded land area (Pother) | hectares | 0 | Not given, taken as 0 as conservative value
Mean Annual Increment of woody biomass growth per hectare in sub-category i of forest areas (MAIforest,i) | Ton/hactare/Year | 0.695 | Published Paper: Phytomass carbon pool of trees and forests in India
Mean Annual Increment of woody biomass growth per hectare in sub-category i of other wooded land areas (MAIother,i) | Ton/hactare/Year | 0.695 | Published Paper: Phytomass carbon pool of trees and forests in India
Renewable Biomass (RB) | ton/year | 181395
Non- Renewable Biomas (NRB) | ton/year | 3957159.3339
Fraction of Non-renewable Biomass (fNRB) | fraction | 0.95617
(fNRB) | % | 95.62%

## Thermal Calculation
Activity Data | Value | Unit | Ref
Where:
E = Energy available from a biogas digester
= combustion efficiency of burners | 60% |  | Biogas technology, B.T.Nijajuna, New Age International Publishers, New Delhi, 2002 (page no 38)
Hb = heat of combustion per unit volume of biogas | 21.5 | MJ/m3 | Default value as per AMS-I.I, version 4
Vb = Volume of the biogas | 44340 | m3/day
E = | 571986 | MJ/day
E = | 158885 | kWh/day
E = | 39721.25 | kW thermal Capacity
E = | 39.7213 | MW, thermal

## ER Calculation
Emission Reduction Calculations based on AMS I E version 12
Emissions from the use of fossil fuels for meeting similar thermal energy needs
Activity Data | Value | Unit | Source of Data
By | 59637.3 | tonne/year | By
LEy | 0.95 |  | Leakage
Fraction of NRB | 0.95617 | - | fNRB, y
NCV Biomass | 0.0156 | TJ/tonne | NCVbiomass
Emission factor | 64.4 | tCO2/TJ | EFprojected_fossilfuel
Baseline Emissions | 54423.5567 | tCO2/yr | ERy
Baseline Emissions During year y | 54423.5567 | tCO2/yr
BC,PJ,HH,Y | 0
Leakage emissions | Value
ERy (considered leakage adjustment factor) | 0.95
Year | Estimation of project activity Emissions(tCO2) | Estimation of Baseline Emissions(tCO2) | Estimation of Leakage Emissions(tCO2) | Estimation of overall emission reductions(tCO2)
Year 1 | 0 | 57287.9544 | 2864.3977 | 54423.5567
Year 2 | 0 | 57287.9544 | 2864.3977 | 54423.5567
Year 3 | 0 | 57287.9544 | 2864.3977 | 54423.5567
Year 4 | 0 | 57287.9544 | 2864.3977 | 54423.5567
Year 5 | 0 | 57287.9544 | 2864.3977 | 54423.5567
Total estimated reductions (tonnes of CO2e) | 0 | 286439.7719 | 14320 | 272120
Total number of crediting years | 5
Annual average over the crediting period of estimated reductions (tonnes of CO2 e) | 0 | 57287.9544 | 2864 | 54424