## Ex-Ante
Ex-ante VPA emissions calculation
Bold.i | t/annum | Baseline study calc | 6.3705 | ex-post illustration
ηold,i.j | fraction | Methodology default | 0.1
ηnew | fraction | Sample efficiency test | 0.416
By,savings | t/annum | Calculated | 4.8391
ƒNRB, y | fraction | C4 Ecosolutions study | 0.89
NCVbiomass (TJ/t) | TJ/t | Methodology default | 0.015
EFb,fuel,CO2 | tCO2/TJ | IPCC default | 112
EFb,fuel,nonCO2 | tCO2/TJ | IPCC defaults (CH4) | 30.6
EFb,fuel,nonCO2 | tCO2/TJ | IPCC defaults (N2O) | 3.3525
EFb,fuel,CO2 | tCO2/tonnes of wood | calculated | 1.68
EFb,fuel,nonCO2 | tCO2/tonnes of wood | calculated | 0.50929
ERb,p,y,CO2 | t CO2 / annum |  | 7.2354
ERb,p,y,nonCO2 | t CO2 / annum |  | 2.1934
Ex-ante ERs
ERb,p,y,CO2 | t CO2 / day | 0.019823
ERb,p,y,nonCO2 | t CO2 / day | 0.0060093
Np,y | per VPA | 45000 | example from PoA-DD
| number of ICS days | 16425000
LEp,y |  | 0.01 | estimated
Years | Project Emissions (PEy) | Baseline Emissions (BEy) | Leakage Emissions (LEy) | Emisions Reductions (ERy)
1 | 0 | 424298.1681 | 4243 | 420055.1681
2 | 0 | 424298.1681 | 4243 | 420055.1681
3 | 0 | 424298.1681 | 4243 | 420055.1681
4 | 0 | 424298.1681 | 4243 | 420055.1681
5 | 0 | 424298.1681 | 4243 | 420055.1681
Total | 0 | 2121490.8403 | 21215 | 2100275.8403
Average | 0 | 424298.1681 | 4243 | 420055.1681

## Ex-Post
Ex-post ER calculation |  |  |  |  | Baseline ERs |  |  | Project ERs
Bold,I | tonnes | PoA-DD value | 6.3705 |  | Bold,I | tonnes | 6.3705 | Bp,y,i | tonnes | 1.54
Bp,y,i | tonnes | Monitored KPT value | 1.54 | estimated | ƒNRB, y | fraction | 0.89 | ƒNRB, y | fraction | 0.89
By,savings,i,j | t/a | Calculated | 4.8305 |  | NCVbiomass (TJ/t) | TJ/t | 0.015 | NCVbiomass (TJ/t) | TJ/t | 0.015
ƒNRB, y | fraction | PoA-DD value | 0.89 |  | EFb,fuel,CO2 | tCO2/tonnes of wood | 1.68 | EFb,fuel,CO2 | tCO2/tonnes of wood | 1.68
NCVbiomass (TJ/t) | TJ/t | Methodology default | 0.015 |  | EFb,fuel,nonCO2 | tCO2/tonnes of wood | 0.50929 | EFb,fuel,nonCO2 | tCO2/tonnes of wood | 0.50929
EFb,fuel,CO2 | tCO2/tonnes of wood | IPCC default | 1.68 |  | ERb,p,y,CO2 | t CO2 | 9.5251 | ERb,p,y,CO2 | t CO2 | 2.3026
EFb,fuel,nonCO2 | tCO2/tonnes of wood | IPCC default | 0.50929 |  | ERb,p,y,nonCO2 | t CO2 | 2.8875 | ERb,p,y,nonCO2 | t CO2 | 0.69803
ERb,p,y,CO2 | t CO2 |  | 7.2225
ERb,p,y,nonCO2 | t CO2 |  | 2.1895
ERday | per ICS |  | 0.025786 |  | Baseline emissions | per ICS per day | 0.034007 | Project emissions | per ICS per day | 0.0082209
Np,y | days | monitored number of ICS days | 16425000 |  | Np,y | days | 16425000 | Np,y | days | 16425000
Up,y | fraction | monitored stove usage | 0.9 | GS max | Up,y | fraction | 0.9 | Up,y | fraction | 0.9
ERy,i,j gross | t CO2 |  | 381186.9496 |  | BEgross |  | 502712.7662 | PEgross |  | 121525.8166
Ly | t/a | Assumption | 0.01 |  | Ly | t/a | 0.01 | Ly | t/a | 0.01
ERy,i,j net | t CO2 |  | 377375.0801 |  | BEnet | t CO2 | 497685.6385 | PEnet | t CO2 | 120310.5585
[5 empty] | Net ERs | t CO2 | 377375.0801
Note on D8: [Threaded comment] Your version of Excel allows you to read this threaded comment; however, any edits to it will get removed if the file is opened in a newer version of Excel. Learn more: https://go.microsoft.com/fwlink/?linkid=870924 Comment: 2006 IPCC Guidelines for National Greenhouse Gas Inventories, Chapter 2: Stationary Combustion, Table 2.5 - Default emission factors for stationary combustion in the residential and agriculture/forestry/fishing/fishing farms categories - Refer Solid biofuels

## Threshold assessment
Threshold Assessment
Threshold (GWh) | 180
GWh output (per ICS) | 0.020165
Stove % of threshold | 0.0112% | (By Savings * NCVBiomass)
Total energy savings for the VPA (GWh) | 907.4064
Note on C5: [Threaded comment] Your version of Excel allows you to read this threaded comment; however, any edits to it will get removed if the file is opened in a newer version of Excel. Learn more: https://go.microsoft.com/fwlink/?linkid=870924 Comment: 0.15TJ/t = 4,167KWh/t (IPCC default)

## Bold,HH calc
Data Label | Description | Data | Unit | Source | Year
A | Household fuelwood consumption | 14722000 | m3 | UN data | 2017 | http://data.un.org/Data.aspx?d=EDATA&f=cmID%3aFW%3btrID%3a1231#f_1
B | Density of fuelwood | 0.725 | t/m3 | FAO | 2017 | http://www.fao.org/3/a-i6935e.pdf
C | Household fuelwood consumption | 10673450 | t | calculated (AxB)
D | Population of Zambia | 16853688 |  | World Bank | 2017 | https://data.worldbank.org/country/zambia
E | % using wood fuel | 50.7% |  | Zambia CSO | 2015 | https://www.zamstats.gov.zm/phocadownload/Living_Conditions/2015%20Living%20Conditions%20Monitoring%20Survey%20Report.pdf
F | Population using wood | 8544819.816 |  | calculated (DxE)
G | Average annual consumption per capita | 1.2491 | t | calculated (C/F)
H | Average household size in Zambia | 5.1 |  | Zambia CSO | 2017 | https://www.un.org/en/development/desa/population/publications/pdf/ageing/household_size_and_composition_around_the_world_2017_data_booklet.pdf
| Bold,HH | 6.3705 | t | calculated (GxH)