## Key Data
Parameters
Sr.No. | Species | Botanical name | Allometric equation | Referense | Root-shoot ratio | Carbon fraction | Litter | CF for Litter | Deadwood | CO2/C
1 | Mango | Mangifera indica | Y= 30.40 *EXP(-5.07*EXP(-0.26*collar diameter)+ 1.277 | https://www.tandfonline.com/doi/pdf/10.1080/17583004.2019.1642043 | 0.25 | 0.47 | 1% | 0.37 | 1% | 3.67
2 | Gauva | Psidium guajava | Y = 0.069 × CD^2.456 | Rathore, A. C., Kumar, A., Tomar, J. M. S., Jayaprakash, J., Mehta, H., Kaushal, R., ... & Chaturvedi, O. P. (2018). Predictive models for biomass and carbon stock estimation in Psidium guajava on bouldery riverbed lands in North-Western Himalayas, India. Agroforestry systems, 92, 171-182 | 0.25 | 0.47 | 1% | 0.37 | 1% | 3.67
Sr.No. | Species | Botanical name | Volume Equation | Referense | Biomass Eapnasion Factor (BEF) | Referense | Carbon Fraction | Wood Desity | Referense | Root-shoot ratio | Litter | CF for Litter | Deadwood | CO2/C
3 | Red Sander | Pterocarpus santalinus | v^1/2=-0.144504+2.943115*D | Andhra Pradesh forest Inventary Report,2010 | 1.59 | Haripriya, G.S., 2000. Estimates of biomass in Indian forests. Biomass and bioenergy, 19(4), pp.245-258. | 0.47 | 0.44 | As per the IPPC default value, Tale 3.19. | 0.25 | 0.01 | 0.37 | 0.01 | 3.67
Sr.No. | Stratum Name | Stratum Code | Area | Wi | Number of permanent sample plot | Plot Size (ha) | Age At first Monitoring (year) (30/09/2024)
1 | 2018 Mango | i=1 | 258.02 | 0.28859 | 14 | 0.0625 | 6.58
2 | 2019 Mango | i=2 | 115.32 | 0.12898 | 7 | 0.0625 | 5.75
3 | 2020 Mango | i=3 | 76.96 | 0.086079 | 4 | 0.0625 | 4.75
4 | 2021 Mango | i=4 | 93.61 | 0.1047 | 4 | 0.0625 | 3.75
5 | 2022 Mango | i=5 | 74.86 | 0.08373 | 2 | 0.0625 | 2.75
6 | 2023 Mango | i=6 | 68.5 | 0.076617 | 2 | 0.0625 | 1.75
7 | 2019 Red Sander | i=7 | 22.09 | 0.024708 | 2 | 0.0625 | 5.75
8 | 2020 Red Sander | i=8 | 19 | 0.021251 | 1 | 0.0625 | 4.75
9 | 2021 Red Sander | i=9 | 12.1 | 0.013534 | 1 | 0.0625 | 3.75
10 | 2022 Red Sander | i=10 | 27.77 | 0.031061 | 1 | 0.0625 | 2.75
11 | 2018 Guava | i=11 | 15.79 | 0.017661 | 1 | 0.0225 | 6.58
12 | 2019 Guava | i=12 | 20 | 0.02237 | 2 | 0.0225 | 5.75
13 | 2020 Guava | i=13 | 14.63 | 0.016364 | 4 | 0.0225 | 4.75
14 | 2021 Guava | i=14 | 43.96 | 0.049169 | 1 | 0.0225 | 3.75
15 | 2022 Guava | i=15 | 31.45 | 0.035177 | 1 | 0.0225 | 2.75
| S.N. | Species | Harvesting Cycle
| 1 | Mangifera indica | No harvesting involve during the crediting period of 30 year
| 2 | Psidium guajava | Harvesting involve after completion of 15 year of roatation age
| 3 | Pterocarpus santalinus | Harvesting involve after completion of 15 year of roatation age
Note on F2: Rajat Singh: As per CDM Tool 14
Note on H2: Rajat Singh: Average annual rainfall is less than 1000 mm and elevation is also less than 1000m of Andra Pradesh
Note on I2: Rajat Singh: as Per CDM Tool 12
Note on J2: Rajat Singh: Average annual rainfall is less than 1000 mm and elevation is also less than 1000m of Andra Pradesh
Note on K7: Rajat Singh: As per CDM Tool 14
Note on L7: Rajat Singh: Average annual rainfall is less than 1000 mm and elevation is also less than 1000m of Andra Pradesh
Note on M7: Rajat Singh: as Per CDM Tool 12
Note on N7: Rajat Singh: Average annual rainfall is less than 1000 mm and elevation is also less than 1000m of Andra Pradesh
Note on D8: Rajat Singh: Andhra Pradesh forest Inventary Report,2010
Note on H8: Rajat Singh: As per the Tool- 14
Note on I8: Rajat Singh: As per the IPPC default value, Table 3.1.9-2

## Database
Stratum | PSP No. | Plot No.within stratum | Biomass (ton/ha) | Mean tree biomass per hectare in stratum at a given point of time in year t; t d.m. ha-1
2018 Mango (i=1) | 1 | 1 | 29.2172 | 34.7938
| 2 | 2 | 33.7585
| 3 | 3 | 33.1318
| 4 | 4 | 30.3519
| 5 | 5 | 36.4122
| 6 | 6 | 29.0632
| 7 | 7 | 32.4726
| 8 | 8 | 29.5167
| 9 | 9 | 34.5059
| 10 | 10 | 30.3519
| 11 | 11 | 32.4525
| 12 | 12 | 41.5518
| 13 | 13 | 63.4426
| 14 | 14 | 30.885
2019 Mango (i=2) | 15 | 1 | 23.7902 | 32.8534
| 16 | 2 | 31.2439
| 17 | 3 | 33.2308
| 18 | 4 | 33.9421
| 19 | 5 | 29.5093
| 20 | 6 | 33.2792
| 21 | 7 | 44.9784
2020 Mango (i=3) | 22 | 1 | 29.6082 | 30.5247
| 23 | 2 | 31.6834
| 24 | 3 | 30.6971
| 25 | 4 | 30.1102
2021 Mango (i=4) | 26 | 1 | 21.773 | 22.985
| 27 | 2 | 28.9774
| 28 | 3 | 17.1765
| 29 | 4 | 24.013
2022 Mango (i=5) | 30 | 1 | 3.9038 | 10.44
| 31 | 2 | 16.9762
2023 Mango (i=6) | 32 | 1 | 8.2199 | 10.2434
| 33 | 2 | 12.2668
2019 Red Sander (i=7) | 34 | 1 | 199.6963 | 143.4425
| 35 | 2 | 87.1887
2020 Red Sander (i=8) | 36 | 1 | 180.6143 | 180.6143
2021 Red Sander (i=9) | 37 | 1 | 80.4075 | 80.4075
2022 Red Sander (i=10) | 38 | 1 | 106.4475 | 106.4475
2018 Guava (i=11) | 39 | 1 | 7.9114 | 7.9114
2019 Guava (i=12) | 40 | 1 | 9.0083 | 6.6828
| 41 | 2 | 4.3574
2020 Guava (i=13) | 42 | 1 | 3.3068 | 15.1666
| 43 | 2 | 23.1979
| 44 | 3 | 23.1979
| 45 | 4 | 10.9638
2021 Guava (i=14) | 46 | 1 | 8.532 | 8.532
2022 Guava (i=15) | 47 | 1 | 12.2707 | 12.2707

## Uncertainty
|  | Stratum | PSP No. | Plot No.within stratum | Biomass (ton/ha) | Mean tree biomass per hectare in stratum at a given point of time in year t; t d.m. ha-1 | Variance of mean tree biomass per hectare in stratum | Uncertainty
|  | 2018 Mango (i=1) | 1 | 1 | 29.2172 | 34.7938 | 79.2581 | 9.331%
Value Considered |  |  | 2 | 2 | 33.7585
M | 15 |  | 3 | 3 | 33.1318
n | 47 |  | 4 | 4 | 30.3519
tval | 1.694 |  | 5 | 5 | 36.4122
Degree of freedom | 32 |  | 6 | 6 | 29.0632
|  |  | 7 | 7 | 32.4726
|  |  | 8 | 8 | 29.5167
|  |  | 9 | 9 | 34.5059
|  |  | 10 | 10 | 30.3519
|  |  | 11 | 11 | 32.4525
|  |  | 12 | 12 | 41.5518
|  |  | 13 | 13 | 63.4426
|  |  | 14 | 14 | 30.885
|  | 2019 Mango (i=2) | 15 | 1 | 23.7902 | 32.8534 | 40.7401
|  |  | 16 | 2 | 31.2439
|  |  | 17 | 3 | 33.2308
|  |  | 18 | 4 | 33.9421
|  |  | 19 | 5 | 29.5093
|  |  | 20 | 6 | 33.2792
|  |  | 21 | 7 | 44.9784
|  | 2020 Mango (i=3) | 22 | 1 | 29.6082 | 30.5247 | 0.79465
|  |  | 23 | 2 | 31.6834
|  |  | 24 | 3 | 30.6971
|  |  | 25 | 4 | 30.1102
|  | 2021 Mango (i=4) | 26 | 1 | 21.773 | 22.985 | 24.0577
|  |  | 27 | 2 | 28.9774
|  |  | 28 | 3 | 17.1765
|  |  | 29 | 4 | 24.013
|  | 2022 Mango (i=5) | 30 | 1 | 3.9038 | 10.44 | 202.1893
|  |  | 31 | 2 | 16.9762
|  | 2023 Mango (i=6) | 32 | 1 | 8.2199 | 10.2434 | 85.4441
|  |  | 33 | 2 | 12.2668
|  | 2019 Red Sander (i=7) | 34 | 1 | 199.6963 | 143.4425 | 6328.975
|  |  | 35 | 2 | 87.1887
|  | 2020 Red Sander (i=8) | 36 | 1 | 180.6143 | 180.6143 | 0
|  | 2021 Red Sander (i=9) | 37 | 1 | 80.4075 | 80.4075 | 0
|  | 2022 Red Sander (i=10) | 38 | 1 | 106.4475 | 106.4475 | 0
|  | 2018 Guava (i=11) | 39 | 1 | 7.9114 | 7.9114 | 0
|  | 2019 Guava (i=12) | 40 | 1 | 9.0083 | 6.6828 | 10.8155
|  |  | 41 | 2 | 4.3574
|  | 2020 Guava (i=13) | 42 | 1 | 3.3068 | 15.1666 | 95.7736
|  |  | 43 | 2 | 23.1979
|  |  | 44 | 3 | 23.1979
|  |  | 45 | 4 | 10.9638
|  | 2021 Guava (i=14) | 46 | 1 | 8.532 | 8.532 | 0
|  | 2022 Guava (i=15) | 47 | 1 | 12.2707 | 12.2707 | 0
Note on A8: Sahil Pathan: Number of statum
Note on A9: Sahil Pathan: Number of PSP
Note on A10: Sahil Pathan: t value for 90 confidence interval degree of freedom 39
Note on B10: Sahil Pathan: https://www.coconino.edu/resources/files/pdfs/academics/sabbatical-reports/kate-kozak/appendix_table.pdf
Note on A11: Sahil Pathan: As per tool 14
Note on I41: Sahil Pathan: Only one sample plot in stratum so si=0
Note on I42: Sahil Pathan: Only one sample plot in stratum so si=0
Note on I43: Sahil Pathan: Only one sample plot in stratum so si=0
Note on I44: Sahil Pathan: Only one sample plot in stratum so si=0
Note on I51: Sahil Pathan: Only one sample plot in stratum so si=0
Note on I52: Sahil Pathan: Only one sample plot in stratum so si=0

## Baseline
|  |  | Table 3A.1.5 | Table 3A.1.8 |  |  |  |  | Table 3A.1.4,IPCC Guidelines for National Greenhouse Gas Inventories |  |  |  | IPCC Guidelines for National Greenhouse Gas Inventories
Year | Year | Carbon fraction of tree biomass in the baseline; t C (t.d.m.)-1 | Default mean annual increment of above-ground biomass in forest in the region; t d.m. ha-1 yr-1 | Root-shoot ratio appropriate for biomass increment; t d.m. t-1 d.m | Crown cover of trees in the baseline, in baseline stratum i, at the start of the A/R CDM project activity, expressed as a fraction | Area of stratum i in the baseline, delineated on the basis of tree crown cover at the start of the A/R CDM project activity; ha | Average annual change in carbon stock in tree biomass in the baseline in baseline stratum i; t CO2-e yr-1 | Crown cover of shrubs in shrub biomass stratum i at a given point of time in year t expressed as a fraction; dimensionless | Default above-ground biomass content in forest in the region/ country where the A/R CDM project is located; t d.m. ha- | Ratio of shrub biomass per hectare in land having a shrub crown cover of 1.0 and default above-ground biomass content per hectare in forest in the region/country where the A/R CDM project is located; dimensionless | Shrub biomass per hectare in shrub biomass stratum i at a given point of time in year t; t d.m. ha-1 | Carbon fraction of shrub biomass; t C (t.d.m.)-1 | Root-shoot ratio for shrubs; dimensionless | Area of shrub biomass stratum i at a given point of time in year t; ha | Carbon stock in shrub biomass within the project boundary at a given point of time in year t; t CO2-e | Rate of change in carbon stock in shrub biomass within the project boundary during the period between a point of time in year t1 and a point of time in year t2; t CO2-e yr-1 | Change in carbon stock in shrub biomass within the project boundary in year t; t CO2-e | Baseline net GHG removals by sinks in year t; t CO-e
| t | CFTREE_BSL | ΔbFOREST | RTREE_BSL | CCTREE_BSL,i | ABSL,i | ΔCTREE,BSL,i | CCSHRUB_BSL,i | bFOREST | BDRSF | BSHRUB_BSL,I,t | CFs | Rs | ASHRUB,i | CSHRUB_BSL,t | dCSHRUB,(t1,t2) | ΔCSHRUB_BSL,t | ΔCBSL,t
2018 | 0 | 0.47 | 1.3 | 0.25 | 0 | 0 | 0 | 0 | 73 | 0.1 | 0 | 0.47 | 0.4 | 0 | 0 | 0 | 0 | 0
2019 | 1 | 0.47 | 1.3 | 0.25 | 0 | 0 | 0 | 0 | 73 | 0.1 | 0 | 0.47 | 0.4 | 0 | 0 | 0 | 0 | 0
2020 | 2 | 0.47 | 1.3 | 0.25 | 0 | 0 | 0 | 0 | 73 | 0.1 | 0 | 0.47 | 0.4 | 0 | 0 | 0 | 0 | 0
2021 | 3 | 0.47 | 1.3 | 0.25 | 0 | 0 | 0 | 0 | 73 | 0.1 | 0 | 0.47 | 0.4 | 0 | 0 | 0 | 0 | 0
2022 | 4 | 0.47 | 1.3 | 0.25 | 0 | 0 | 0 | 0 | 73 | 0.1 | 0 | 0.47 | 0.4 | 0 | 0 | 0 | 0 | 0
2023 | 5 | 0.47 | 1.3 | 0.25 | 0 | 0 | 0 | 0 | 73 | 0.1 | 0 | 0.47 | 0.4 | 0 | 0 | 0 | 0 | 0
2024 | 6 | 0.47 | 1.3 | 0.25 | 0 | 0 | 0 | 0 | 73 | 0.1 | 0 | 0.47 | 0.4 | 0 | 0 | 0 | 0 | 0

## SOC
Parameter | SOCREF,i | fLU,i | fMG,i | fIN,i | SOCINITIAL,i | SOCLOSS,i | Annual dSOC
Andra Pradesh | 65 | 0.48 | 1 | 1 | 31.2 | 0 | 0.8
Madhya Pradesh | 47 | 0.48 | 1 | 1 | 22.56 | 0 | 0.8
Source (SOC estimation tool-16, V01.1.0) | Table 3: HACsoils, Tropical Dry | 1. Long term Cultivated , Table 4 | 1. Full tillage, Table 4 | 2. Medium , Table 5
Refe/ Justificatiom | https://oar.icrisat.org/6817/1/CurrentSc_104_10_1308-1323_2013.pdf | Area has been continuously managed for crops for more than 20 years | In the Baseline, Substantial soil disturbance with frequent (within-year) tillage operations.Substantial soil disturbance with frequent tillage operations. At planting time, less than 30% of the surface is covered by residues. | In baseline the project land is crop land.In the baseline,production of crops yielding low residues crops .
| Monitoring Period | The rate of change in SOC stock in stratum i=1 of the areas of land, in year t; t C ha-1 yr-1 | The rate of change in SOC stock in stratum i=2 of the areas of land, in year t; t C ha-1 yr-1 | The rate of change in SOC stock in stratum i=3 of the areas of land, in year t; t C ha-1 yr-1 | The rate of change in SOC stock in stratum i=4 of the areas of land, in year t; t C ha-1 yr-1 | The rate of change in SOC stock in stratum i=5 of the areas of land, in year t; t C ha-1 yr-1 | The rate of change in SOC stock in stratum i=6 of the areas of land, in year t; t C ha-1 yr-1 | The rate of change in SOC stock in stratum i=7 of the areas of land, in year t; t C ha-1 yr-1 | The rate of change in SOC stock in stratum i=8 of the areas of land, in year t; t C ha-1 yr-1 | The rate of change in SOC stock in stratum i=9 of the areas of land, in year t; t C ha-1 yr-1 | The rate of change in SOC stock in stratum i=10 of the areas of land, in year t; t C ha-1 yr-1 | The rate of change in SOC stock in stratum i=11 of the areas of land, in year t; t C ha-1 yr-1 | The rate of change in SOC stock in stratum i=12 of the areas of land, in year t; t C ha-1 yr-1 | The rate of change in SOC stock in stratum i=13 of the areas of land, in year t; t C ha-1 yr-1 | The rate of change in SOC stock in stratum i=14 of the areas of land, in year t; t C ha-1 yr-1 | The rate of change in SOC stock in stratum i=15 of the areas of land, in year t; t C ha-1 yr-1 | The area of stratum i=1 of the areas of land; ha | The area of stratum i=2 of the areas of land; ha | The area of stratum i=3 of the areas of land; ha | The area of stratum i=4 of the areas of land; ha | The area of stratum i=5 of the areas of land; ha | The area of stratum i=6 of the areas of land; ha | The area of stratum i=7 of the areas of land; ha | The area of stratum i=8 of the areas of land; ha | The area of stratum i=9 of the areas of land; ha | The area of stratum i=10 of the areas of land; ha | The area of stratum i=11 of the areas of land; ha | The area of stratum i=12 of the areas of land; ha | The area of stratum i=13 of the areas of land; ha | The area of stratum i=14 of the areas of land; ha | The area of stratum i=15 of the areas of land; ha | Change in carbon stock in SOC in project, in year t; t CO2-e
|  | dSOCt,1 | dSOCt,2 | dSOCt,3 | dSOCt,4 | dSOCt,5 | dSOCt,6 | dSOCt,7 | dSOCt,8 | dSOCt,9 | dSOCt,10 | dSOCt,11 | dSOCt,12 | dSOCt,13 | dSOCt,14 | dSOCt,15 | A1 | A2 | A3 | A4 | A5 | A6 | A7 | A8 | A9 | A10 | A11 | A12 | A13 | A14 | A15 | ∆SOCAL,t
| 01/03/2018 to 31/12/2018 | 0.8 | 0.8 | 0.8 | 0.8 | 0.8 | 0.8 | 0.8 | 0.8 | 0.8 | 0.8 | 0.8 | 0.8 | 0.8 | 0.8 | 0.8 | 258.02 | 0 | 0 | 0 | 0 | 68.5 | 0 | 0 | 0 | 0 | 15.79 | 0 | 0 | 0 | 0 | 753.082
| 01/01/2019 to 31/12/2019 | 0.8 | 0.8 | 0.8 | 0.8 | 0.8 | 0.8 | 0.8 | 0.8 | 0.8 | 0.8 | 0.8 | 0.8 | 0.8 | 0.8 | 0.8 | 258.02 | 115.32 | 0 | 0 | 0 | 68.5 | 22.09 | 0 | 0 | 0 | 15.79 | 20 | 0 | 0 | 0 | 1465.8453
| 01/01/2020 to 31/12/2020 | 0.8 | 0.8 | 0.8 | 0.8 | 0.8 | 0.8 | 0.8 | 0.8 | 0.8 | 0.8 | 0.8 | 0.8 | 0.8 | 0.8 | 0.8 | 258.02 | 115.32 | 76.96 | 0 | 0 | 68.5 | 22.09 | 19 | 0 | 0 | 15.79 | 20 | 14.63 | 0 | 0 | 1790.2427
| 01/01/2021 to 31/12/2021 | 0.8 | 0.8 | 0.8 | 0.8 | 0.8 | 0.8 | 0.8 | 0.8 | 0.8 | 0.8 | 0.8 | 0.8 | 0.8 | 0.8 | 0.8 | 258.02 | 115.32 | 76.96 | 93.61 | 0 | 68.5 | 22.09 | 19 | 12.1 | 0 | 15.79 | 20 | 14.63 | 43.96 | 0 | 2229.2747
| 01/01/2022 to 31/12/2022 | 0.8 | 0.8 | 0.8 | 0.8 | 0.8 | 0.8 | 0.8 | 0.8 | 0.8 | 0.8 | 0.8 | 0.8 | 0.8 | 0.8 | 0.8 | 258.02 | 115.32 | 76.96 | 93.61 | 74.86 | 68.5 | 22.09 | 19 | 12.1 | 27.77 | 15.79 | 20 | 14.63 | 43.96 | 31.45 | 2622.576
| 01/01/2023 to 31/12/2023 | 0.8 | 0.8 | 0.8 | 0.8 | 0.8 | 0.8 | 0.8 | 0.8 | 0.8 | 0.8 | 0.8 | 0.8 | 0.8 | 0.8 | 0.8 | 258.02 | 115.32 | 76.96 | 93.61 | 74.86 | 68.5 | 22.09 | 19 | 12.1 | 27.77 | 15.79 | 20 | 14.63 | 43.96 | 31.45 | 2622.576
| 01/01/2024 to 30/09/2024 | 0.8 | 0.8 | 0.8 | 0.8 | 0.8 | 0.8 | 0.8 | 0.8 | 0.8 | 0.8 | 0.8 | 0.8 | 0.8 | 0.8 | 0.8 | 258.02 | 115.32 | 76.96 | 93.61 | 74.86 | 68.5 | 22.09 | 19 | 12.1 | 27.77 | 15.79 | 20 | 14.63 | 43.96 | 31.45 | 1966.932
13450.5287

## GHG Emission
As per the tool GHGSPF,t and GHGFMF,t are ZERO.
GHGFF_DOM,t conservatively assumed zero since Dead Organic Matter is excluded from the GHG accounting.
GHGFF_TREE,t is calculated as follows:
Strata | Monitoring period | Area burnt in stratum i in year t; ha | Mean aboveground tree biomass per hectare in stratum i in year tL which is the year in which last verification was carried out before occurrence of the fire; t d.m. ha-1 | Combustion factor for stratum i; dimensionless | Emission factor for CH4 in stratum i | Global warming potential for CH4; dimensionless | Emission factor for N2O in stratum i | Global warming potential for N2O; dimensionless | Emission of non-CO2 gases resulting from the loss of aboveground biomass of trees due to fire (tCO2e)
i1 |  | ABURN,I,t | bTREE,i,tL | COMFi | EFCH4,i | GWPCH4 | EFN2O,i | GWPN2O | GHGFF_TREE,t
2018 Mango | 01/03/2018 to 30/09/2024 | 0 | 0 | 0.67 | 6.8 | 21 | 0.2 | 310 | 0
2019 Mango | 01/01/2019 to 30/09/2024 | 0 | 0 | 0.67 | 6.8 | 21 | 0.2 | 310 | 0
2020 Mango | 01/01/2020 to 30/09/2024 | 0 | 0 | 0.67 | 6.8 | 21 | 0.2 | 310 | 0
2021 Mango | 01/01/2021 to 30/09/2024 | 0 | 0 | 0.67 | 6.8 | 21 | 0.2 | 310 | 0
2022 Mango | 01/01/2022 to 30/09/2024 | 0 | 0 | 0.67 | 6.8 | 21 | 0.2 | 310 | 0
2023 Mango | 01/01/2023 to 30/09/2024 | 0 | 0 | 0.67 | 6.8 | 21 | 0.2 | 310 | 0
2019 Red Sandal | 01/01/2019 to 30/09/2024 | 0 | 0 | 0.67 | 6.8 | 21 | 0.2 | 310 | 0
2020 Red Sandal | 01/01/2020 to 30/09/2024 | 0 | 0 | 0.67 | 6.8 | 21 | 0.2 | 310 | 0
2021 Red Sandal | 01/01/2021 to 30/09/2024 | 0 | 0 | 0.67 | 6.8 | 21 | 0.2 | 310 | 0
2022 Red Sandal | 01/01/2022 to 30/09/2024 | 0 | 0 | 0.67 | 6.8 | 21 | 0.2 | 310 | 0
2018 Gauva | 01/03/2018 to 30/09/2024 | 0 | 0 | 0.67 | 6.8 | 21 | 0.2 | 310 | 0
2019 Gauva | 01/01/2019 to 30/09/2024 | 0 | 0 | 0.67 | 6.8 | 21 | 0.2 | 310 | 0
2020 Gauva | 01/01/2020 to 30/09/2024 | 0 | 0 | 0.67 | 6.8 | 21 | 0.2 | 310 | 0
2021 Gauva | 01/01/2021 to 30/09/2024 | 0 | 0 | 0.67 | 6.8 | 21 | 0.2 | 310 | 0
2022 Gauva | 01/01/2022 to 30/09/2024 | 0 | 0 | 0.67 | 6.8 | 21 | 0.2 | 310 | 0
| Year | Year | Emission of non-CO2 GHGs resulting from use of fire in site preparation in year t; tCO2-e | Emission of non-CO2 GHGs resulting from use of fire to clear the land of harvest residue prior to replanting of the land or other forest management, in year t; tCO2-e | Emission of non-CO2 GHGs resulting from fire in year t; tCO2-e | Emission of non-CO2 GHGs resulting from burning of biomass and forest fires within the project boundary in year t; tCO2-e
|  | t | GHGSPF,t | GHGFMF,t | GHGFF,t | GHGE,t
| 01/03/2018 to 30/09/2024 | 6.5 | 0 | 0 | 0 | 0

## Leakage
Age | Year | Annual Leakage emissions (tCO2e) | Total Leakage emissions (t CO2e)
1 | 2018 | 51.8968 | 51.8968
2 | 2019 | 102.7826 | 154.6794
3 | 2020 | 141.7511 | 296.4305
4 | 2021 | 208.2628 | 504.6933
5 | 2022 | 270.757 | 775.4502
6 | 2023 | 280.1401 | 1055.5904
7 | 2024 | 280.1401 | 1335.7305
[8 empty] | Year | No. of trees | ADISP,i
|  |  |  | ∆SOCLUC,t | 0 | BDRSF | 0.1 | 2018 | 75048.534 | 5.8932
|  |  |  | bTREE | 0 | bFOREST | 73 | 2019 | 73586.583 | 5.7784
|  |  |  | RTREE | 0.25 | CCSHRUB,i | 0.5 | 2020 | 56352.8304 | 4.4251
|  |  |  | bshrub | 3.65 | CF | 0.47 | 2021 | 96183.3402 | 7.5528
|  |  |  | Rs | 0.4 |  |  | 2022 | 90373.5702 | 7.0966
[8 empty] | 2023 | 13569.102 | 1.0655
[8 empty] | 2024 | 0 | 0
Approach: Area considered as displaced: As per the study titled ‘PERFORMANCE OF MANGO BASED AGROFORESTRY SYSTEM WITH DIFFERENT SUMMER VEGETABLES COMBINATIONS’, the Full shade condition was considered as 0m to 0.5m distance from the mango tree base. In this condition, land did not get full sunlight from 10pm to 3pm. Which is not suitable for agriculture. Hence, 0.5 m radius spherical area around each tree stem is considered displaced due to implementation of the project. Since there were no trees in the pre-project scenario, the only insignificant displacement of agriculture activities has been considered as traditional seasonal agriculture practices of crops which are considered in the category of Shrubs. Hence, bTREE and ∆SOCLUC,t is considered as 0. bSHRUB= Mean above-ground shrub biomass in land receiving the displaced activity; t d.m. ha-1 bSHRUB is calculated using equation 27, CDM AR-Tool 14. bSHRUB= BDRSF*bFOREST*CCSHRUB,i ∆CBIOMASS,t=[1.1*bTREE*(1+RTREE)+bSHRUB*(1+RS)]*CF*ADISP,t ∆CBIOMASS,t=[1.1*0*(1+0.25)+(3.65*(1+0.4)]*0.47*ADISP,t LKAGRIC,t=44/12*(∆CBIOMASS,t+∆SOCLUC,t) LKAGRIC,t=44/12*(∆CBIOMASS,t+0)
|  |  |  | Reference | http://103.7.193.12:8080/xmlui/bitstream/handle/123456789/1614/PERFORMANCE%20OF%20MANGO%20BASED%20AGROFORESTRY%20SYSTEM%20WITH%20DIFFERENT%20SUMMER%20VEGETABLES%20COMBINATIONS%20by%20MST.%20SHUBA.pdf?sequence=1&isAllowed=
Note on N11: Pankaj Kumar Tomar : ADISP,i=(3.14*radius2)*No. of trees
Note on J12: Himanshu: Default value from tool AR-TOOL 14
Note on J13: Himanshu: Default value for Forest in India as per table 3A.1.4 of IPCC GPG-LULUCF 2003
Note on H14: Himanshu: Default value from tool AR-TOOL 14
Note on J14: Himanshu: Default value as per the CDM AR- Tool 14 Estimation of carbon stocks and change in carbon stocks of trees and shrubs in A/R CDM project activities, version 04.2, para 64, table 2
Note on J15: Himanshu: Default value from tool AR-TOOL 14
Note on H16: Himanshu: Default value from tool AR-TOOL 14

## Final Calculation
Monitoring Period | Year | Mean tree biomass per hectare in stratum i1 at a given point of time in year t; t d.m. ha-1 | Ratio of the area of stratum i1 to the sum of areas of biomass estimation strata; dimensionless | Mean tree biomass per hectare in stratum i2 at a given point of time in year t; t d.m. ha-1 | Ratio of the area of stratum i2 to the sum of areas of biomass estimation strata; dimensionless | Mean tree biomass per hectare in stratum i3 at a given point of time in year t; t d.m. ha-1 | Ratio of the area of stratum i3 to the sum of areas of biomass estimation strata; dimensionless | Mean tree biomass per hectare in stratum i4 at a given point of time in year t; t d.m. ha-1 | Ratio of the area of stratum i4 to the sum of areas of biomass estimation strata; dimensionless | Mean tree biomass per hectare in stratum i5 at a given point of time in year t; t d.m. ha-1 | Ratio of the area of stratum i5 to the sum of areas of biomass estimation strata; dimensionless | Mean tree biomass per hectare in stratum i6 at a given point of time in year t; t d.m. ha-1 | Ratio of the area of stratum i6 to the sum of areas of biomass estimation strata; dimensionless | Mean tree biomass per hectare in stratum i7 at a given point of time in year t; t d.m. ha-1 | Ratio of the area of stratum i7 to the sum of areas of biomass estimation strata; dimensionless | Mean tree biomass per hectare in stratum i8 at a given point of time in year t; t d.m. ha-1 | Ratio of the area of stratum i8 to the sum of areas of biomass estimation strata; dimensionless | Mean tree biomass per hectare in stratum i8 at a given point of time in year t; t d.m. ha-1 | Ratio of the area of stratum i9 to the sum of areas of biomass estimation strata; dimensionless | Mean tree biomass per hectare in stratum i10 at a given point of time in year t; t d.m. ha-1 | Ratio of the area of stratum i9 to the sum of areas of biomass estimation strata; dimensionless | Mean tree biomass per hectare in stratum i11 at a given point of time in year t; t d.m. ha-1 | Ratio of the area of stratum i9 to the sum of areas of biomass estimation strata; dimensionless | Mean tree biomass per hectare in stratum i12 at a given point of time in year t; t d.m. ha-1 | Ratio of the area of stratum i9 to the sum of areas of biomass estimation strata; dimensionless | Mean tree biomass per hectare in stratum i13 at a given point of time in year t; t d.m. ha-1 | Ratio of the area of stratum i9 to the sum of areas of biomass estimation strata; dimensionless | Mean tree biomass per hectare in stratum i14 at a given point of time in year t; t d.m. ha-1 | Ratio of the area of stratum i9 to the sum of areas of biomass estimation strata; dimensionless | Mean tree biomass per hectare in stratum i15 at a given point of time in year t; t d.m. ha-1 | Ratio of the area of stratum i9 to the sum of areas of biomass estimation strata; dimensionless | Mean tree biomass per hectare in strata at a given point of time in year t; t d.m. ha-1 | Sum of areas of the biomass estimation strata within the project boundary; ha | Total tree biomass within the project boundary at a given point of time in year t; t d.m. | Uncertainty (%) | Carbon fraction of tree biomass; t C t d.m.-1 (Default value used as per tool) | Carbon stock in tree biomass within the project boundary at a given point of time in year t; t CO2-e | Change in carbon stock in tree biomass within the project boundary in year t; t CO2-e | Change in carbon stock in tree biomass in project in year t; t CO2-e | Change in carbon stock in shrub biomass in project in year t; t CO2-e | Change in carbon stock in dead wood in project in year t; t CO2-e | Change in carbon stock in litter in project in year t; t CO2-e | Change in carbon stock in SOC in project, in year t; t CO2-e | Change in the carbon stocks in project, occurring in the selected carbon pools, in year t; t CO2-e | Increase in non-CO2 GHG emissions within the project boundary as a result of the implementation of the A/R CDM project activity, in year t; t CO2-e | Actual net GHG removals by sinks, in year t; t CO2-e | GHG emissions due to leakage, in year t; t CO2-e | Baseline net GHG removals by sinks, in year t; t CO2-e | Net anthropogenic GHG removals by sinks, in year t; t CO2-e | Buffer Pool allocation | VCUs eligible for Issuance
| t | bTREE,i,t | w1 | bTREE,i,t | w2 | bTREE,i,t | w3 | bTREE,i,t | w4 | bTREE,i,t | w5 | bTREE,i,t | w6 | bTREE,i,t | w7 | bTREE,i,t | w8 | bTREE,i,t | w9 | bTREE,i,t | w10 | bTREE,i,t | w11 | bTREE,i,t | w12 | bTREE,i,t | w13 | bTREE,i,t | w14 | bTREE,i,t | w15 | bTREE,t | A | BTREE,t | % | CFTREE | CTREE,t | ∆CTREE,t | ∆CTREE_PROJ,t | ∆CSHRUB_PROJ,t | ∆CDW_PROJ,t | ∆CLI_PROJ,t | ∆SOCAL,t | ∆CP,t | GHGE,t | ∆CACTUAL,t | LKt | ∆CBSL,t | ∆CAR-CDM,t
01/03/2018 to 30/09/2024 | 1 | 34.7938 | 0.28859 | 32.8534 | 0.12898 | 30.5247 | 0.086079 | 22.985 | 0.1047 | 10.44 | 0.08373 | 10.2434 | 0.076617 | 143.4425 | 0.024708 | 180.6143 | 0.021251 | 80.4075 | 0.013534 | 106.4475 | 0.031061 | 7.9114 | 0.017661 | 6.6828 | 0.02237 | 15.1666 | 0.016364 | 8.532 | 0.049169 | 12.2707 | 0.035177 | 34.1374 | 894.06 | 30520.9216 | 9.331% | 0.47 | 52645.5377 | 52645.5377 | 52645.5377 | 0 | 526.4554 | 526.4554 | 13450.5287 | 67148.9771 | 0 | 67148.9771 | 1335.7305 | 0 | 65813.2466 | 13429.7954 | 52383.4512

## Vintage Period
Vintage period | No. Of days | Baseline emissions (tCO2e) | Project emissions (tCO2e) | Project emissions to date (tCO2e) | Leakage emissions (tCO2e) | Buffer pool allocation (tCO2e) | Reductions VCUs (tCO2e) | Removals VCUs (tCO2e) | Total VCU issuance (tCO2e) | EX ante estimatation | Ex post estimation | Differenses
01/03/2018 to 31/12/2018 | 305 | 0 | 8741.1174 | 8741.1174 | 173.8787 | 1748.2235 | 0 | 8567.2387 | 6819 | 53566.0126 | 65813 | 18.61%
01/01/2019 to 31/12/2019 | 365 | 0 | 10460.6815 | 19201.7988 | 208.0844 | 2092.1363 | 0 | 10252.5971 | 8160
01/01/2020 to 31/12/2020 | 365 | 0 | 10460.6815 | 29662.4803 | 208.0844 | 2092.1363 | 0 | 10252.5971 | 8160
01/01/2021 to 31/12/2021 | 365 | 0 | 10460.6815 | 40123.1618 | 208.0844 | 2092.1363 | 0 | 10252.5971 | 8160
01/01/2022 to 31/12/2022 | 365 | 0 | 10460.6815 | 50583.8432 | 208.0844 | 2092.1363 | 0 | 10252.5971 | 8160
01/01/2023 to 31/12/2023 | 365 | 0 | 10460.6815 | 61044.5247 | 208.0844 | 2092.1363 | 0 | 10252.5971 | 8160
01/01/2024 to 30/09/2024 | 213 | 0 | 6104.4525 | 67148.9771 | 121.43 | 1220.8905 | 0 | 5983.0224 | 4762
Total | 2343 | 0 | 67148.9771 |  | 1335.7305 | 13429.7954 | 0 | 65813.2466 | 52381
Vinatge Period | Estimated Baseline emissions or removals (tCO2e) | Estimated GHG emission reductions or removals (tCO2e) | Estimated Leakage emissions (tCO2e) | Buffer pool allocation | Estimated reduction VCUs (tCO2e) | Estimated removal VCUs (tCO2e) | Estimated total VCU issuance (tCO2e)
01/03/2018 to 31/12/2018 | 0 | 1283.8696 | 43.508 | 256.7739 | 0 | 1240.3616 | 983.5877
01/01/2019 to 31/12/2019 | 0 | 3752.48 | 138.0652 | 750.496 | 0 | 3614.4148 | 2863.9188
01/01/2020 to 31/12/2020 | 0 | 6393.1014 | 273.5173 | 1278.6203 | 0 | 6119.5842 | 4840.9639
01/01/2021 to 31/12/2021 | 0 | 10116.7806 | 471.0289 | 2023.3561 | 0 | 9645.7518 | 7622.3956
01/01/2022 to 31/12/2022 | 0 | 13115.4064 | 731.6841 | 2623.0813 | 0 | 12383.7223 | 9760.6411
01/01/2023 to 31/12/2023 | 0 | 14627.4876 | 1010.3075 | 2925.4975 | 0 | 13617.1801 | 10691.6826
01/01/2024 to 30/09/2024 | 0 | 7698.0535 | 753.0557 | 1539.6107 | 0 | 6944.9978 | 5405.3871
Total | 0 | 56987.1792 | 3421.1666 | 11397.4358 | 0 | 53566.0126 | 42168.5768

## LTA
|  | Long Term Average Calculation |  |  |  |  | VCS Buffer
Vintage Period | Year | Baseline scenario: todate GHG emission reductions and removals at year t | Project scenario: todate GHG emission reductions and removals at year t | Annual change in GHG benefit (tCO2e/yr) | Expected Total GHG Benefit to Date (tCO2e) (PEt-BEt) | Total credit available each year (tCO2e/Yr) | Buffer pool (20%) | Total number of VCUs for issuance | LTA value
01/03/2018 to 31/12/2018 | 0.84 | 0 | 8741.1174 | 8741.1174 | 8741.1174 | 8741.1174 | 1748.2235 | 6992.8939 | 169623.3774
01/01/2019 to 31/12/2019 | 1.84 | 0 | 19201.7988 | 10460.6815 | 19201.7988 | 10460.6815 | 2092.1363 | 8368.5452 | 169623.3774
01/01/2020 to 31/12/2020 | 2.84 | 0 | 29662.4803 | 10460.6815 | 29662.4803 | 10460.6815 | 2092.1363 | 8368.5452 | 169623.3774
01/01/2021 to 31/12/2021 | 3.84 | 0 | 40123.1618 | 10460.6815 | 40123.1618 | 10460.6815 | 2092.1363 | 8368.5452 | 169623.3774
01/01/2022 to 31/12/2022 | 4.84 | 0 | 50583.8432 | 10460.6815 | 50583.8432 | 10460.6815 | 2092.1363 | 8368.5452 | 169623.3774
01/01/2023 to 31/12/2023 | 5.84 | 0 | 61044.5247 | 10460.6815 | 61044.5247 | 10460.6815 | 2092.1363 | 8368.5452 | 169623.3774
01/01/2024 to 30/09/2024 | 6.58 | 0 | 67148.9771 | 6104.4525 | 67148.9771 | 6104.4525 | 1220.8905 | 4883.562 | 169623.3774
01/10/2024 to 31/12/2024 | 6.84 | 0 | 69293.7848 | 2144.8076 | 69293.7848 | 2144.8076 | 428.9615 | 1715.8461 | 169623.3774
01/01/2025 to 31/12/2025 | 7.84 | 0 | 77543.0449 | 8249.2601 | 77543.0449 | 8249.2601 | 1649.852 | 6599.4081 | 169623.3774
01/01/2026 to 31/12/2026 | 8.84 | 0 | 85792.305 | 8249.2601 | 85792.305 | 8249.2601 | 1649.852 | 6599.4081 | 169623.3774
01/01/2027 to 31/12/2027 | 9.84 | 0 | 94041.565 | 8249.2601 | 94041.565 | 8249.2601 | 1649.852 | 6599.4081 | 169623.3774
01/01/2028 to 31/12/2028 | 10.84 | 0 | 102290.8251 | 8249.2601 | 102290.8251 | 8249.2601 | 1649.852 | 6599.4081 | 169623.3774
01/01/2029 to 31/12/2029 | 11.84 | 0 | 110540.0852 | 8249.2601 | 110540.0852 | 8249.2601 | 1649.852 | 6599.4081 | 169623.3774
01/01/2030 to 31/12/2030 | 12.84 | 0 | 118789.3453 | 8249.2601 | 118789.3453 | 8249.2601 | 1649.852 | 6599.4081 | 169623.3774
01/01/2031 to 31/12/2031 | 13.84 | 0 | 127038.6054 | 8249.2601 | 127038.6054 | 8249.2601 | 1649.852 | 6599.4081 | 169623.3774
01/01/2032 to 31/12/2032 | 14.84 | 0 | 135287.8655 | 8249.2601 | 135287.8655 | 8249.2601 | 1649.852 | 6599.4081 | 169623.3774
01/01/2033 to 31/12/2033 | 15.84 | 0 | 143537.1256 | 8249.2601 | 143537.1256 | 8249.2601 | 1649.852 | 6599.4081 | 169623.3774
01/01/2034 to 31/12/2034 | 16.84 | 0 | 151786.3857 | 8249.2601 | 151786.3857 | 8249.2601 | 1649.852 | 6599.4081 | 169623.3774
01/01/2035 to 31/12/2035 | 17.84 | 0 | 160035.6458 | 8249.2601 | 160035.6458 | 8249.2601 | 1649.852 | 6599.4081 | 169623.3774
01/01/2036 to 31/12/2036 | 18.84 | 0 | 168284.9059 | 8249.2601 | 168284.9059 | 8249.2601 | 1649.852 | 6599.4081 | 169623.3774
01/01/2037 to 31/12/2037 | 19.84 | 0 | 176534.166 | 8249.2601 | 176534.166 | 1338.4715 | 267.6943 | 1070.7772 | 169623.3774
01/01/2038 to 31/12/2038 | 20.84 | 0 | 184783.4261 | 8249.2601 | 184783.4261 | 0 | 0 | 0 | 169623.3774
01/01/2039 to 31/12/2039 | 21.84 | 0 | 193032.6862 | 8249.2601 | 193032.6862 | 0 | 0 | 0 | 169623.3774
01/01/2040 to 31/12/2040 | 22.84 | 0 | 201281.9462 | 8249.2601 | 201281.9462 | 0 | 0 | 0 | 169623.3774
01/01/2041 to 31/12/2041 | 23.84 | 0 | 209531.2063 | 8249.2601 | 209531.2063 | 0 | 0 | 0 | 169623.3774
01/01/2042 to 31/12/2042 | 24.84 | 0 | 217780.4664 | 8249.2601 | 217780.4664 | 0 | 0 | 0 | 169623.3774
01/01/2043 to 31/12/2043 | 25.84 | 0 | 226029.7265 | 8249.2601 | 226029.7265 | 0 | 0 | 0 | 169623.3774
01/01/2044 to 31/12/2044 | 26.84 | 0 | 234278.9866 | 8249.2601 | 234278.9866 | 0 | 0 | 0 | 169623.3774
01/01/2045 to 31/12/2045 | 27.84 | 0 | 242528.2467 | 8249.2601 | 242528.2467 | 0 | 0 | 0 | 169623.3774
01/01/2046 to 31/12/2046 | 28.84 | 0 | 250777.5068 | 8249.2601 | 250777.5068 | 0 | 0 | 0 | 169623.3774
01/01/2047 to 31/12/2047 | 29.84 | 0 | 259026.7669 | 8249.2601 | 259026.7669 | 0 | 0 | 0 | 169623.3774
01/01/2048 to 31/12/2048 | 30.84 | 0 | 267276.027 | 8249.2601 | 267276.027 | 0 | 0 | 0 | 169623.3774
01/01/2049 to 31/12/2049 | 31.84 | 0 | 275525.2871 | 8249.2601 | 275525.2871 | 0 | 0 | 0 | 169623.3774
01/01/2050 to 31/12/2050 | 32.84 | 0 | 283774.5472 | 8249.2601 | 283774.5472 | 0 | 0 | 0 | 169623.3774
01/01/2051 to 31/12/2051 | 33.84 | 0 | 292023.8073 | 8249.2601 | 292023.8073 | 0 | 0 | 0 | 169623.3774
01/01/2052 to 31/12/2052 | 34.84 | 0 | 300273.0673 | 8249.2601 | 300273.0673 | 0 | 0 | 0 | 169623.3774
01/01/2053 to 28/02/2053 | 35 | 0 | 301592.949 | 1319.8816 | 301592.949 | 0 | 0 | 0 | 169623.3774
|  |  |  | Sum | 5936818.2081
|  |  |  | LTA | 169623.3774
Note on D10: Sahil Pathan: 1st monitoring period

## i=1 (2018 Mango)
Plot Number | Farmer name | Latitude | Longitude | Tree no | Girth (cm) | Dia. (cm) | AGB (Kg/plant) | BGB (Kg/Plant) | Total biomass (kg/Plant) | Total plot biomass (ton/625 m2) | Total biomass (ton/ha)
1 | Lokindam | A |  | 1 | 38.5 | 12.2611 | 88.4345 | 22.1086 | 110.5431 | 1.8261 | 29.2172
|  | 13.2785 | 79.2024 | 2 | 46 | 14.6497 | 97.4198 | 24.355 | 121.7748
|  | B |  | 3 | 34.5 | 10.9873 | 81.4612 | 20.3653 | 101.8265
|  | 13.2785 | 79.2074 | 4 | 61 | 19.4268 | 105.5282 | 26.3821 | 131.9103
|  | C |  | 5 | 55 | 17.5159 | 103.3466 | 25.8366 | 129.1832
|  | 13.2786 | 79.2027 | 6 | 14 | 4.4586 | 22.2169 | 5.5542 | 27.7711
|  | D |  | 7 | 44.5 | 14.172 | 95.9823 | 23.9956 | 119.9778
|  | 13.2787 | 79.2025 | 8 | 49 | 15.6051 | 99.8587 | 24.9647 | 124.8233
|  | E |  | 9 | 54.9 | 17.4841 | 103.3007 | 25.8252 | 129.1259
|  | 13.2786 | 79.2026 | 10 | 54.5 | 17.3567 | 103.1138 | 25.7784 | 128.8922
|  |  |  | 11 | 44.5 | 14.172 | 95.9823 | 23.9956 | 119.9778
|  |  |  | 12 | 49.5 | 15.7643 | 100.2144 | 25.0536 | 125.268
|  |  |  | 13 | 53.5 | 17.0382 | 102.6199 | 25.655 | 128.2749
|  |  |  | 14 | 46 | 14.6497 | 97.4198 | 24.355 | 121.7748
|  |  |  | 15 | 40.5 | 12.8981 | 91.3033 | 22.8258 | 114.1291
|  |  |  | 16 | 30.5 | 9.7134 | 72.6564 | 18.1641 | 90.8204
2 | Rajendra | A |  | 1 | 60.5 | 19.2675 | 105.3835 | 26.3459 | 131.7294 | 2.1099 | 33.7585
|  | 13.2971 | 79.2039 | 2 | 62.5 | 19.9045 | 105.9291 | 26.4823 | 132.4114
|  | B |  | 3 | 55.5 | 17.6752 | 103.5705 | 25.8926 | 129.4631
|  | 13.2969 | 79.2038 | 4 | 47 | 14.9682 | 98.294 | 24.5735 | 122.8675
|  | C |  | 5 | 83.5 | 26.5924 | 108.4625 | 27.1156 | 135.5781
|  | 13.297 | 79.204 | 6 | 70.5 | 22.4522 | 107.4106 | 26.8527 | 134.2633
|  | D |  | 7 | 65 | 20.7006 | 106.4986 | 26.6246 | 133.1232
|  | 13.2971 | 79.204 | 8 | 50 | 15.9236 | 100.5569 | 25.1392 | 125.6962
|  | E |  | 9 | 64 | 20.3822 | 106.2845 | 26.5711 | 132.8556
|  | 13.297 | 79.2038 | 10 | 68.5 | 21.8153 | 107.125 | 26.7813 | 133.9063
|  |  |  | 11 | 83 | 26.4331 | 108.4394 | 27.1098 | 135.5492
|  |  |  | 12 | 56.5 | 17.9936 | 103.9926 | 25.9982 | 129.9908
|  |  |  | 13 | 79.5 | 25.3185 | 108.2481 | 27.062 | 135.3101
|  |  |  | 14 | 59.5 | 18.949 | 105.0761 | 26.269 | 131.3451
|  |  |  | 15 | 68.5 | 21.8153 | 107.125 | 26.7813 | 133.9063
|  |  |  | 16 | 61 | 19.4268 | 105.5282 | 26.3821 | 131.9103
3 | Hemadri | A |  | 1 | 55.5 | 17.6752 | 103.5705 | 25.8926 | 129.4631 | 2.0707 | 33.1318
|  | 13.3026 | 79.3118 | 2 | 58 | 18.4713 | 104.5666 | 26.1416 | 130.7082
|  | B |  | 3 | 55 | 17.5159 | 103.3466 | 25.8366 | 129.1832
|  | 13.3026 | 79.312 | 4 | 55.5 | 17.6752 | 103.5705 | 25.8926 | 129.4631
|  | C |  | 5 | 57.5 | 18.3121 | 104.3828 | 26.0957 | 130.4785
|  | 13.3028 | 79.312 | 6 | 43.4 | 13.8217 | 94.8243 | 23.7061 | 118.5304
|  | D |  | 7 | 56 | 17.8344 | 103.7857 | 25.9464 | 129.7321
|  | 13.3027 | 79.3118 | 8 | 64 | 20.3822 | 106.2845 | 26.5711 | 132.8556
|  | E |  | 9 | 60 | 19.1083 | 105.2329 | 26.3082 | 131.5411
|  | 13.3026 | 79.3119 | 10 | 58.5 | 18.6306 | 104.7432 | 26.1858 | 130.929
|  |  |  | 11 | 61.5 | 19.586 | 105.6672 | 26.4168 | 132.0841
|  |  |  | 12 | 51.5 | 16.4013 | 101.5095 | 25.3774 | 126.8868
|  |  |  | 13 | 50.5 | 16.0828 | 100.8867 | 25.2217 | 126.1083
|  |  |  | 14 | 56.5 | 17.9936 | 103.9926 | 25.9982 | 129.9908
|  |  |  | 15 | 55 | 17.5159 | 103.3466 | 25.8366 | 129.1832
|  |  |  | 16 | 67 | 21.3376 | 106.8781 | 26.7195 | 133.5977
4 | Anand Naidu | A |  | 1 | 59 | 18.7898 | 104.913 | 26.2282 | 131.1412 | 1.897 | 30.3519
|  | 13.2779 | 79.3622 | 2 | 53 | 16.879 | 102.3582 | 25.5896 | 127.9478
|  | B |  | 3 | 58.5 | 18.6306 | 104.7432 | 26.1858 | 130.929
|  | 13.2781 | 79.3621 | 4 | 42 | 13.3758 | 93.2133 | 23.3033 | 116.5166
|  | C |  | 5 | 50.5 | 16.0828 | 100.8867 | 25.2217 | 126.1083
|  | 13.278 | 79.3619 | 6 | 40.5 | 12.8981 | 91.3033 | 22.8258 | 114.1291
|  | D |  | 7 | 55.5 | 17.6752 | 103.5705 | 25.8926 | 129.4631
|  | 13.2778 | 79.362 | 8 | 48 | 15.2866 | 99.1056 | 24.7764 | 123.882
|  | E |  | 9 | 54 | 17.1975 | 102.8717 | 25.7179 | 128.5896
|  | 13.2778 | 79.3621 | 10 | 48 | 15.2866 | 99.1056 | 24.7764 | 123.882
|  |  |  | 11 | 47.5 | 15.1274 | 98.7074 | 24.6768 | 123.3842
|  |  |  | 12 | 37.5 | 11.9427 | 86.8519 | 21.713 | 108.5648
|  |  |  | 13 | 36.5 | 11.6242 | 85.1647 | 21.2912 | 106.4559
|  |  |  | 14 | 39.5 | 12.5796 | 89.9168 | 22.4792 | 112.396
|  |  |  | 15 | 37 | 11.7834 | 86.0216 | 21.5054 | 107.527
|  |  |  | 16 | 29 | 9.2357 | 68.8609 | 17.2152 | 86.0761
5 | D Vardhan | A |  | 1 | 56.5 | 17.9936 | 103.9926 | 25.9982 | 129.9908 | 2.2758 | 36.4122
|  | 13.202 | 79.2128 | 2 | 56 | 17.8344 | 103.7857 | 25.9464 | 129.7321
|  | B |  | 3 | 42 | 13.3758 | 93.2133 | 23.3033 | 116.5166
|  | 13.259 | 79.2329 | 4 | 55 | 17.5159 | 103.3466 | 25.8366 | 129.1832
|  | C |  | 5 | 45 | 14.3312 | 96.479 | 24.1198 | 120.5988
|  | 13.2588 | 79.2328 | 6 | 50 | 15.9236 | 100.5569 | 25.1392 | 125.6962
|  | DS |  | 7 | 38.5 | 12.2611 | 88.4345 | 22.1086 | 110.5431
|  | 13.2588 | 79.233 | 8 | 40 | 12.7389 | 90.6218 | 22.6554 | 113.2772
|  | E |  | 9 | 49 | 15.6051 | 99.8587 | 24.9647 | 124.8233
|  | 13.2589 | 79.2329 | 10 | 33 | 10.5096 | 78.3825 | 19.5956 | 97.9782
|  |  |  | 11 | 35.5 | 11.3057 | 83.369 | 20.8423 | 104.2113
|  |  |  | 12 | 57.5 | 18.3121 | 104.3828 | 26.0957 | 130.4785
|  |  |  | 13 | 50 | 15.9236 | 100.5569 | 25.1392 | 125.6962
|  |  |  | 14 | 48.5 | 15.4459 | 99.4892 | 24.8723 | 124.3615
|  |  |  | 15 | 38 | 12.1019 | 87.656 | 21.914 | 109.57
|  |  |  | 16 | 48.5 | 15.4459 | 99.4892 | 24.8723 | 124.3615
|  |  |  | 17 | 48.5 | 15.4459 | 99.4892 | 24.8723 | 124.3615
|  |  |  | 18 | 35 | 11.1465 | 82.4293 | 20.6073 | 103.0367
|  |  |  | 19 | ֊ | ֊ | ֊ | ֊ | ֊
|  |  |  | 20 | 59.5 | 18.949 | 105.0761 | 26.269 | 131.3451
6 | Venkatesh reddy | A |  | 1 | 42 | 13.3758 | 93.2133 | 23.3033 | 116.5166 | 1.8165 | 29.0632
|  | 13.1784 | 79.2663 | 2 | 67.2 | 21.4013 | 106.9128 | 26.7282 | 133.641
|  | B |  | 3 | 59 | 18.7898 | 104.913 | 26.2282 | 131.1412
|  | 13.1782 | 79.2662 | 4 | 35 | 11.1465 | 82.4293 | 20.6073 | 103.0367
|  | C |  | 5 | 40.5 | 12.8981 | 91.3033 | 22.8258 | 114.1291
|  | 13.1782 | 79.2664 | 6 | 45 | 14.3312 | 96.479 | 24.1198 | 120.5988
|  | D |  | 7 | 30 | 9.5541 | 71.421 | 17.8552 | 89.2762
|  | 13.1783 | 79.2665 | 8 | 34.5 | 10.9873 | 81.4612 | 20.3653 | 101.8265
|  | E |  | 9 | 34.5 | 10.9873 | 81.4612 | 20.3653 | 101.8265
|  | 13.1783 | 79.2663 | 10 | 40 | 12.7389 | 90.6218 | 22.6554 | 113.2772
|  |  |  | 11 | 53 | 16.879 | 102.3582 | 25.5896 | 127.9478
|  |  |  | 12 | 49 | 15.6051 | 99.8587 | 24.9647 | 124.8233
|  |  |  | 13 | 49.5 | 15.7643 | 100.2144 | 25.0536 | 125.268
|  |  |  | 14 | 61 | 19.4268 | 105.5282 | 26.3821 | 131.9103
|  |  |  | 15 | 20 | 6.3694 | 41.4142 | 10.3535 | 51.7677
|  |  |  | 16 | 55.5 | 17.6752 | 103.5705 | 25.8926 | 129.4631
7 | Varduraj Naidu | A |  | 1 | 68 | 21.6561 | 107.046 | 26.7615 | 133.8075 | 2.0295 | 32.4726
|  | 13.2043 | 79.236 | 2 | 41 | 13.0573 | 91.962 | 22.9905 | 114.9525
|  | B |  | 3 | 81 | 25.7962 | 108.3369 | 27.0842 | 135.4211
|  | 13.2045 | 79.236 | 4 | 75 | 23.8854 | 107.9057 | 26.9764 | 134.8821
|  | C |  | 5 | 44 | 14.0127 | 95.4673 | 23.8668 | 119.3341
|  | 13.2044 | 79.2357 | 6 | 66.5 | 21.1783 | 106.7889 | 26.6972 | 133.4862
|  | D |  | 7 | 82 | 26.1146 | 108.3902 | 27.0976 | 135.4878
|  | 13.2044 | 79.2358 | 8 | 93 | 29.6178 | 108.7605 | 27.1901 | 135.9506
|  | Center |  | 9 | 72 | 22.9299 | 107.5962 | 26.8991 | 134.4953
|  | 13.2044 | 79.2358 | 10 | 51 | 16.242 | 101.204 | 25.301 | 126.505
|  |  |  | 11 | 38 | 12.1019 | 87.656 | 21.914 | 109.57
|  |  |  | 12 | 63.5 | 20.2229 | 106.1708 | 26.5427 | 132.7134
|  |  |  | 13 | 66.5 | 21.1783 | 106.7889 | 26.6972 | 133.4862
|  |  |  | 14 | 43 | 13.6943 | 94.3802 | 23.595 | 117.9752
|  |  |  | 15 | 42 | 13.3758 | 93.2133 | 23.3033 | 116.5166
|  |  |  | 16 | 41 | 13.0573 | 91.962 | 22.9905 | 114.9525
8 | Jivarathnam Naidu | A |  | 1 | 58 | 18.4713 | 104.5666 | 26.1416 | 130.7082 | 1.8448 | 29.5167
|  | 13.1812 | 79.1812 | 2 | 70.5 | 22.4522 | 107.4106 | 26.8527 | 134.2633
|  | B |  | 3 | 71.2 | 22.6752 | 107.5001 | 26.875 | 134.3751
|  | 13.1814 | 79.2667 | 4 | ֊ | ֊ | ֊ | ֊ | ֊
|  | C |  | 5 | 52.5 | 16.7197 | 102.0862 | 25.5215 | 127.6077
|  | 13.1815 | 79.2669 | 6 | 69 | 21.9745 | 107.2008 | 26.8002 | 134.001
|  | D |  | 7 | 29.7 | 9.4586 | 70.6654 | 17.6664 | 88.3318
|  | 13.1813 | 79.267 | 8 | 63.5 | 20.2229 | 106.1708 | 26.5427 | 132.7134
|  | Center |  | 9 | 65.5 | 20.8599 | 106.5993 | 26.6498 | 133.2491
|  | 13.1813 | 79.2669 | 10 | 60.5 | 19.2675 | 105.3835 | 26.3459 | 131.7294
|  |  |  | 11 | 31.6 | 10.0637 | 75.2684 | 18.8171 | 94.0855
|  |  |  | 12 | 68.5 | 21.8153 | 107.125 | 26.7813 | 133.9063
|  |  |  | 13 | 71 | 22.6115 | 107.475 | 26.8688 | 134.3438
|  |  |  | 14 | 53.1 | 16.9108 | 102.4114 | 25.6028 | 128.0142
|  |  |  | 15 | 67.5 | 21.4968 | 106.9638 | 26.7409 | 133.7047
|  |  |  | 16 | 25.5 | 8.121 | 59.0076 | 14.7519 | 73.7595
9 | Srinivashulu | A |  | 1 | 69 | 21.9745 | 107.2008 | 26.8002 | 134.001 | 2.1566 | 34.5059
|  | 13.2414 | 79.3334 | 2 | 82 | 26.1146 | 108.3902 | 27.0976 | 135.4878
|  | B |  | 3 | 86.5 | 27.5478 | 108.5827 | 27.1457 | 135.7284
|  | 13.2366 | 79.3228 | 4 | 99 | 31.5287 | 108.8582 | 27.2146 | 136.0728
|  | C |  | 5 | 94.5 | 30.0955 | 108.7897 | 27.1974 | 135.9871
|  | 13.2365 | 79.323 | 6 | 89.5 | 28.5032 | 108.6766 | 27.1692 | 135.8458
|  | D |  | 7 | 49.5 | 15.7643 | 100.2144 | 25.0536 | 125.268
|  | 13.2367 | 79.323 | 8 | 86.5 | 27.5478 | 108.5827 | 27.1457 | 135.7284
|  | E |  | 9 | 115 | 36.6242 | 108.9699 | 27.2425 | 136.2123
|  | 13.2367 | 79.3229 | 10 | 91.5 | 29.1401 | 108.7275 | 27.1819 | 135.9094
|  |  |  | 11 | 83 | 26.4331 | 108.4394 | 27.1098 | 135.5492
|  |  |  | 12 | 81.5 | 25.9554 | 108.3641 | 27.091 | 135.4551
|  |  |  | 13 | 67.5 | 21.4968 | 106.9638 | 26.7409 | 133.7047
|  |  |  | 14 | 94.5 | 30.0955 | 108.7897 | 27.1974 | 135.9871
|  |  |  | 15 | 70.5 | 22.4522 | 107.4106 | 26.8527 | 134.2633
|  |  |  | 16 | 81 | 25.7962 | 108.3369 | 27.0842 | 135.4211
10 | Venikaiyal penny naidu | A |  | 1 | 59 | 18.7898 | 104.913 | 26.2282 | 131.1412 | 2.1113 | 30.3519
|  | 13.1802 | 79.2873 | 2 | 73 | 23.2484 | 107.7079 | 26.927 | 134.6349
|  | B |  | 3 | 65 | 20.7006 | 106.4986 | 26.6246 | 133.1232
|  | 13.18 | 79.2872 | 4 | 56 | 17.8344 | 103.7857 | 25.9464 | 129.7321
|  | C |  | 5 | 53.5 | 17.0382 | 102.6199 | 25.655 | 128.2749
|  | 13.18 | 79.2874 | 6 | 69.5 | 22.1338 | 107.2736 | 26.8184 | 134.092
|  | D |  | 7 | 65.5 | 20.8599 | 106.5993 | 26.6498 | 133.2491
|  | 13.18 | 79.2874 | 8 | 60.5 | 19.2675 | 105.3835 | 26.3459 | 131.7294
|  | E |  | 9 | 71 | 22.6115 | 107.475 | 26.8688 | 134.3438
|  | 13.1802 | 73.2875 | 10 | 65 | 20.7006 | 106.4986 | 26.6246 | 133.1232
|  |  |  | 11 | 65.5 | 20.8599 | 106.5993 | 26.6498 | 133.2491
|  |  |  | 12 | 70 | 22.293 | 107.3435 | 26.8359 | 134.1794
|  |  |  | 13 | 65 | 20.7006 | 106.4986 | 26.6246 | 133.1232
|  |  |  | 14 | 51 | 16.242 | 101.204 | 25.301 | 126.505
|  |  |  | 15 | 70.5 | 22.4522 | 107.4106 | 26.8527 | 134.2633
|  |  |  | 16 | 51 | 16.242 | 101.204 | 25.301 | 126.505
11 | Saralu | A |  | 1 | 66 | 21.0191 | 106.696 | 26.674 | 133.37 | 2.0283 | 32.4525
|  | 13.2804 | 79.3509 | 2 | 26.5 | 8.4395 | 61.957 | 15.4893 | 77.4463
|  | B |  | 3 | 67.5 | 21.4968 | 106.9638 | 26.7409 | 133.7047
|  | 13.2804 | 79.3506 | 4 | 43.5 | 13.8535 | 94.9334 | 23.7334 | 118.6668
|  | C |  | 5 | 75 | 23.8854 | 107.9057 | 26.9764 | 134.8821
|  | 13.2802 | 79.3506 | 6 | 49 | 15.6051 | 99.8587 | 24.9647 | 124.8233
|  | D |  | 7 | 71.5 | 22.7707 | 107.5369 | 26.8842 | 134.4211
|  | 13.2809 | 79.3509 | 8 | 60.2 | 19.172 | 105.2938 | 26.3235 | 131.6173
|  | E |  | 9 | 72 | 22.9299 | 107.5962 | 26.8991 | 134.4953
|  | 13.2803 | 79.3508 | 10 | 72 | 22.9299 | 107.5962 | 26.8991 | 134.4953
|  |  |  | 11 | 73.5 | 23.4076 | 107.7605 | 26.9401 | 134.7006
|  |  |  | 12 | 64.5 | 20.5414 | 106.3937 | 26.5984 | 132.9921
|  |  |  | 13 | 34 | 10.828 | 80.4642 | 20.1161 | 100.5803
|  |  |  | 14 | 62 | 19.7452 | 105.8008 | 26.4502 | 132.251
|  |  |  | 15 | 79 | 25.1592 | 108.216 | 27.054 | 135.27
|  |  |  | 16 | 72.5 | 23.0892 | 107.6532 | 26.9133 | 134.5665
12 | B. Savitheriamma | A |  | 1 | 51 | 16.242 | 101.204 | 25.301 | 126.505 | 2.597 | 41.5518
|  | 13.311 | 79.3441 | 2 | 38 | 12.1019 | 87.656 | 21.914 | 109.57
|  | B |  | 3 | 55.5 | 17.6752 | 103.5705 | 25.8926 | 129.4631
|  | 13.3111 | 79.3439 | 4 | 36 | 11.465 | 84.2807 | 21.0702 | 105.3508
|  | C |  | 5 | 11 | 3.5032 | 14.1871 | 3.5468 | 17.7339
|  | 13.3109 | 79.3439 | 6 | 19.5 | 6.2102 | 39.7541 | 9.9385 | 49.6927
|  | D |  | 7 | 61.5 | 19.586 | 105.6672 | 26.4168 | 132.0841
|  | 13.3108 | 79.3441 | 8 | 13.5 | 4.2994 | 20.7722 | 5.1931 | 25.9653
|  | E |  | 9 | 49 | 15.6051 | 99.8587 | 24.9647 | 124.8233
|  | 13.3109 | 79.344 | 10 | 27 | 8.5987 | 63.3931 | 15.8483 | 79.2414
|  |  |  | 11 | 35 | 11.1465 | 82.4293 | 20.6073 | 103.0367
|  |  |  | 12 | 38 | 12.1019 | 87.656 | 21.914 | 109.57
|  |  |  | 13 | 54.5 | 17.3567 | 103.1138 | 25.7784 | 128.8922
|  |  |  | 14 | 46 | 14.6497 | 97.4198 | 24.355 | 121.7748
|  |  |  | 15 | 57 | 18.1529 | 104.1916 | 26.0479 | 130.2395
|  |  |  | 16 | 50 | 15.9236 | 100.5569 | 25.1392 | 125.6962
|  |  |  | 17 | 56 | 17.8344 | 103.7857 | 25.9464 | 129.7321
|  |  |  | 18 | 35 | 11.1465 | 82.4293 | 20.6073 | 103.0367
|  |  |  | 19 | 47 | 14.9682 | 98.294 | 24.5735 | 122.8675
|  |  |  | 20 | 67 | 21.3376 | 106.8781 | 26.7195 | 133.5977
|  |  |  | 21 | 32.5 | 10.3503 | 77.2973 | 19.3243 | 96.6216
|  |  |  | 22 | 51.7 | 16.465 | 101.6284 | 25.4071 | 127.0355
|  |  |  | 23 | 38 | 12.1019 | 87.656 | 21.914 | 109.57
|  |  |  | 24 | 49.5 | 15.7643 | 100.2144 | 25.0536 | 125.268
|  |  |  | 25 | 14.5 | 4.6178 | 23.6973 | 5.9243 | 29.6216
13 | Siddhamma Naidu | A |  | 1 | 50.5 | 16.0828 | 100.8867 | 25.2217 | 126.1083 | 3.9652 | 63.4426
|  | 13.2912 | 79.3525 | 2 | 51 | 16.242 | 101.204 | 25.301 | 126.505
|  | B |  | 3 | 56 | 17.8344 | 103.7857 | 25.9464 | 129.7321
|  | 13.291 | 79.3524 | 4 | ֊ | ֊ | ֊ | ֊ | ֊
|  | C |  | 5 | 65 | 20.7006 | 106.4986 | 26.6246 | 133.1232
|  | 13.2909 | 79.3526 | 6 | 66.5 | 21.1783 | 106.7889 | 26.6972 | 133.4862
|  | D |  | 7 | ֊ | ֊ | ֊ | ֊ | ֊
|  | 13.2911 | 79.3527 | 8 | 56 | 17.8344 | 103.7857 | 25.9464 | 129.7321
|  | E |  | 9 | 50 | 15.9236 | 100.5569 | 25.1392 | 125.6962
|  | 13.2911 | 79.3525 | 10 | 34.5 | 10.9873 | 81.4612 | 20.3653 | 101.8265
|  |  |  | 11 | 69.5 | 22.1338 | 107.2736 | 26.8184 | 134.092
|  |  |  | 12 | 66 | 21.0191 | 106.696 | 26.674 | 133.37
|  |  |  | 13 | 60 | 19.1083 | 105.2329 | 26.3082 | 131.5411
|  |  |  | 14 | 56 | 17.8344 | 103.7857 | 25.9464 | 129.7321
|  |  |  | 15 | 48 | 15.2866 | 99.1056 | 24.7764 | 123.882
|  |  |  | 16 | 24 | 7.6433 | 54.4072 | 13.6018 | 68.009
|  |  |  | 17 | 55 | 17.5159 | 103.3466 | 25.8366 | 129.1832
|  |  |  | 18 | 40 | 12.7389 | 90.6218 | 22.6554 | 113.2772
|  |  |  | 19 | ֊ | ֊ | ֊ | ֊ | ֊
|  |  |  | 20 | 48.5 | 15.4459 | 99.4892 | 24.8723 | 124.3615
|  |  |  | 21 | 30.5 | 9.7134 | 72.6564 | 18.1641 | 90.8204
|  |  |  | 22 | 57.5 | 18.3121 | 104.3828 | 26.0957 | 130.4785
|  |  |  | 23 | 25 | 7.9618 | 57.4963 | 14.3741 | 71.8704
|  |  |  | 24 | 60 | 19.1083 | 105.2329 | 26.3082 | 131.5411
|  |  |  | 25 | 50 | 15.9236 | 100.5569 | 25.1392 | 125.6962
|  |  |  | 26 | 22.5 | 7.1656 | 49.6298 | 12.4075 | 62.0373
|  |  |  | 27 | 58.5 | 18.6306 | 104.7432 | 26.1858 | 130.929
|  |  |  | 28 | 56.5 | 17.9936 | 103.9926 | 25.9982 | 129.9908
|  |  |  | 29 | 45.5 | 14.4904 | 96.958 | 24.2395 | 121.1975
|  |  |  | 30 | 64.5 | 20.5414 | 106.3937 | 26.5984 | 132.9921
|  |  |  | 31 | 60.5 | 19.2675 | 105.3835 | 26.3459 | 131.7294
|  |  |  | 32 | 54 | 17.1975 | 102.8717 | 25.7179 | 128.5896
|  |  |  | 33 | 31.5 | 10.0318 | 75.037 | 18.7592 | 93.7962
|  |  |  | 34 | 66.5 | 21.1783 | 106.7889 | 26.6972 | 133.4862
|  |  |  | 35 | 50.5 | 16.0828 | 100.8867 | 25.2217 | 126.1083
|  |  |  | 36 | 57 | 18.1529 | 104.1916 | 26.0479 | 130.2395
14 | Porukodi | A |  | 1 | 55 | 17.5159 | 103.3466 | 25.8366 | 129.1832 | 1.9303 | 30.885
|  | 13.1803 | 79.2872 | 2 | 47.5 | 15.1274 | 98.7074 | 24.6768 | 123.3842
|  | B |  | 3 | 47.5 | 15.1274 | 98.7074 | 24.6768 | 123.3842
|  | 13.1842 | 79.2411 | 4 | 63.5 | 20.2229 | 106.1708 | 26.5427 | 132.7134
|  | C |  | 5 | 72.1 | 22.9618 | 107.6078 | 26.902 | 134.5098
|  | 13.1843 | 79.2409 | 6 | 53 | 16.879 | 102.3582 | 25.5896 | 127.9478
|  | D |  | 7 | 30.5 | 9.7134 | 72.6564 | 18.1641 | 90.8204
|  | 13.1841 | 79.2409 | 8 | 49 | 15.6051 | 99.8587 | 24.9647 | 124.8233
|  | E |  | 9 | 50 | 15.9236 | 100.5569 | 25.1392 | 125.6962
|  | 13.1842 | 79.2408 | 10 | 63 | 20.0637 | 106.0524 | 26.5131 | 132.5655
|  |  |  | 11 | 49.5 | 15.7643 | 100.2144 | 25.0536 | 125.268
|  |  |  | 12 | 55 | 17.5159 | 103.3466 | 25.8366 | 129.1832
|  |  |  | 13 | 45 | 14.3312 | 96.479 | 24.1198 | 120.5988
|  |  |  | 14 | 48 | 15.2866 | 99.1056 | 24.7764 | 123.882
|  |  |  | 15 | 27.5 | 8.758 | 64.8022 | 16.2006 | 81.0028
|  |  |  | 16 | 36 | 11.465 | 84.2807 | 21.0702 | 105.3508

## i=2 (2019 Mango)
Plot Number | Farmer name | Latitude | Longitude | Tree no | Girth (cm) | Dia. (cm) | AGB (Kg/plant) | BGB (Kg/Plant) | Total biomass (kg/Plant) | Total plot biomass (ton/625 m2) | Total biomass (ton/ha)
1 | Kannamma- 621 |  |  | 1 | 8 | 2.5478 | 7.9832 | 1.9958 | 9.979 | 1.4869 | 23.7902
|  | A |  | 2 | 7 | 2.2293 | 6.3705 | 1.5926 | 7.9631
|  | 13.2899 | 79.192 | 3 | 39.4 | 12.5478 | 89.773 | 22.4432 | 112.2162
|  | B |  | 4 | 48 | 15.2866 | 99.1056 | 24.7764 | 123.882
|  | 13.2899 | 192207 | 5 | 41 | 13.0573 | 91.962 | 22.9905 | 114.9525
|  | C |  | 6 | 41.5 | 13.2166 | 92.5985 | 23.1496 | 115.7481
|  | 13.2901 | 79.1922 | 7 | 44.5 | 14.172 | 95.9823 | 23.9956 | 119.9778
|  | D |  | 8 | 37 | 11.7834 | 86.0216 | 21.5054 | 107.527
|  | 13.2901 | 79.1922 | 9 | 42 | 13.3758 | 93.2133 | 23.3033 | 116.5166
|  | E |  | 10 | 33 | 10.5096 | 78.3825 | 19.5956 | 97.9782
|  | 13.29 | 79.1921 | 11 | 45.6 | 14.5223 | 97.0517 | 24.2629 | 121.3147
|  |  |  | 12 | 13 | 4.1401 | 19.3664 | 4.8416 | 24.208
|  |  |  | 13 | 42.5 | 13.535 | 93.807 | 23.4518 | 117.2588
|  |  |  | 14 | 33 | 10.5096 | 78.3825 | 19.5956 | 97.9782
|  |  |  | 15 | 37.5 | 11.9427 | 86.8519 | 21.713 | 108.5648
|  |  |  | 16 | 30.5 | 9.7134 | 72.6564 | 18.1641 | 90.8204
2 | Saylaja | A |  | 1 | 85 | 27.0701 | 108.5263 | 27.1316 | 135.6579 | 1.9527 | 31.2439
|  | 13.3087 | 79.1927 | 2 | 75 | 23.8854 | 107.9057 | 26.9764 | 134.8821
|  | B |  | 3 | 59 | 18.7898 | 104.913 | 26.2282 | 131.1412
|  | 13.3085 | 79.1927 | 4 | 42 | 13.3758 | 93.2133 | 23.3033 | 116.5166
|  | C |  | 5 | 78 | 24.8408 | 108.1477 | 27.0369 | 135.1846
|  | 13.3085 | 79.1929 | 6 | 90 | 28.6624 | 108.6902 | 27.1725 | 135.8627
|  | D |  | 7 | 130 | 41.4013 | 108.9986 | 27.2497 | 136.2483
|  | 13.3087 | 79.1929 | 8 | 57 | 18.1529 | 104.1916 | 26.0479 | 130.2395
|  | E |  | 9 | 18 | 5.7325 | 34.7894 | 8.6973 | 43.4867
|  | 13.3086 | 79.7919 | 10 | 64 | 20.3822 | 106.2845 | 26.5711 | 132.8556
|  |  |  | 11 | 51.5 | 16.4013 | 101.5095 | 25.3774 | 126.8868
|  |  |  | 12 | 140 | 44.586 | 109.0052 | 27.2513 | 136.2565
|  |  |  | 13 | 83 | 26.4331 | 108.4394 | 27.1098 | 135.5492
|  |  |  | 14 | 98 | 31.2102 | 108.8451 | 27.2113 | 136.0564
|  |  |  | 15 | 19.5 | 6.2102 | 39.7541 | 9.9385 | 49.6927
|  |  |  | 16 | 119 | 37.8981 | 108.9813 | 27.2453 | 136.2266
3 | Vishwanath Naidu | A |  | 1 | 88.5 | 28.1847 | 108.6479 | 27.162 | 135.8099 | 2.0769 | 33.2308
|  | 13.2993 | 79.1784 | 2 | 33.27 | 10.5955 | 78.9562 | 19.7391 | 98.6953
|  | B |  | 3 | 41.97 | 13.3662 | 93.177 | 23.2943 | 116.4713
|  | 13.2993 | 79.1787 | 4 | 88.6 | 28.2166 | 108.6509 | 27.1627 | 135.8136
|  | C |  | 5 | 53.5 | 17.0382 | 102.6199 | 25.655 | 128.2749
|  | 13.2994 | 79.1787 | 6 | 55.5 | 17.6752 | 103.5705 | 25.8926 | 129.4631
|  | D |  | 7 | 87.4 | 27.8344 | 108.6134 | 27.1533 | 135.7667
|  | 13.2994 | 79.1785 | 8 | 99.6 | 31.7197 | 108.8656 | 27.2164 | 136.082
|  |  |  | 9 | 133 | 42.3567 | 109.0012 | 27.2503 | 136.2515
|  |  |  | 10 | 112 | 35.6688 | 108.9585 | 27.2396 | 136.1981
|  |  |  | 11 | 65 | 20.7006 | 106.4986 | 26.6246 | 133.1232
|  |  |  | 12 | 68 | 21.6561 | 107.046 | 26.7615 | 133.8075
|  |  |  | 13 | 76.5 | 24.3631 | 108.0341 | 27.0085 | 135.0427
|  |  |  | 14 | 72.5 | 23.0892 | 107.6532 | 26.9133 | 134.5665
|  |  |  | 15 | 88.5 | 28.1847 | 108.6479 | 27.162 | 135.8099
|  |  |  | 16 | 41.5 | 13.2166 | 92.5985 | 23.1496 | 115.7481
4 | Manuswami Naidu | A |  | 1 | 68 | 21.6561 | 107.046 | 26.7615 | 133.8075 | 2.1214 | 33.9421
|  | 13.2078 | 79.237 | 2 | 64 | 20.3822 | 106.2845 | 26.5711 | 132.8556
|  | B |  | 3 | 50 | 15.9236 | 100.5569 | 25.1392 | 125.6962
|  | 13.2079 | 79.2372 | 4 | 65.5 | 20.8599 | 106.5993 | 26.6498 | 133.2491
|  | C |  | 5 | 55.5 | 17.6752 | 103.5705 | 25.8926 | 129.4631
|  | 13.208 | 79.2572 | 6 | 67.5 | 21.4968 | 106.9638 | 26.7409 | 133.7047
|  | D |  | 7 | 67 | 21.3376 | 106.8781 | 26.7195 | 133.5977
|  | 13.208 | 79.237 | 8 | 82.5 | 26.2739 | 108.4153 | 27.1038 | 135.5191
|  | E |  | 9 | 71 | 22.6115 | 107.475 | 26.8688 | 134.3438
|  | 13.208 | 79.2369 | 10 | 60 | 19.1083 | 105.2329 | 26.3082 | 131.5411
|  |  |  | 11 | 70 | 22.293 | 107.3435 | 26.8359 | 134.1794
|  |  |  | 12 | 56 | 17.8344 | 103.7857 | 25.9464 | 129.7321
|  |  |  | 13 | 60 | 19.1083 | 105.2329 | 26.3082 | 131.5411
|  |  |  | 14 | 66 | 21.0191 | 106.696 | 26.674 | 133.37
|  |  |  | 15 | 67 | 21.3376 | 106.8781 | 26.7195 | 133.5977
|  |  |  | 16 | 78 | 24.8408 | 108.1477 | 27.0369 | 135.1846
5 | Chinnuswami Reddy | A |  | 1 | 35 | 11.1465 | 82.4293 | 20.6073 | 103.0367 | 1.8443 | 29.5093
|  | 13.202 | 79.2129 | 2 | 47 | 14.9682 | 98.294 | 24.5735 | 122.8675
|  | B |  | 3 | 46.5 | 14.8089 | 97.865 | 24.4662 | 122.3312
|  | 13.2775 | 79.2373 | 4 | 51 | 16.242 | 101.204 | 25.301 | 126.505
|  | C |  | 5 | 43.5 | 13.8535 | 94.9334 | 23.7334 | 118.6668
|  | 13.2377 | 79.2374 | 6 | 50 | 15.9236 | 100.5569 | 25.1392 | 125.6962
|  | D |  | 7 | 52.5 | 16.7197 | 102.0862 | 25.5215 | 127.6077
|  | 13.2378 | 79.2372 | 8 | 31 | 9.8726 | 73.8617 | 18.4654 | 92.3271
|  | E |  | 9 | 46 | 14.6497 | 97.4198 | 24.355 | 121.7748
|  | 13.2307 | 79.2373 | 10 | 47 | 14.9682 | 98.294 | 24.5735 | 122.8675
|  |  |  | 11 | 54 | 17.1975 | 102.8717 | 25.7179 | 128.5896
|  |  |  | 12 | 49.5 | 15.7643 | 100.2144 | 25.0536 | 125.268
|  |  |  | 13 | 45 | 14.3312 | 96.479 | 24.1198 | 120.5988
|  |  |  | 14 | 19 | 6.051 | 38.0947 | 9.5237 | 47.6183
|  |  |  | 15 | 43 | 13.6943 | 94.3802 | 23.595 | 117.9752
|  |  |  | 16 | 45 | 14.3312 | 96.479 | 24.1198 | 120.5988
6 | Krishnam Reddy | A |  | 1 | 56.4 | 17.9618 | 103.9519 | 25.988 | 129.9399 | 2.0799 | 33.2792
|  | 13.2635 | 79.1861 | 2 | 55.5 | 17.6752 | 103.5705 | 25.8926 | 129.4631
|  | B |  | 3 | 67.5 | 21.4968 | 106.9638 | 26.7409 | 133.7047
|  | 13.2634 | 79.1863 | 4 | 58 | 18.4713 | 104.5666 | 26.1416 | 130.7082
|  | C |  | 5 | 59 | 18.7898 | 104.913 | 26.2282 | 131.1412
|  | 13.2336 | 79.1563 | 6 | 54 | 17.1975 | 102.8717 | 25.7179 | 128.5896
|  | D |  | 7 | 51.5 | 16.4013 | 101.5095 | 25.3774 | 126.8868
|  | 13.2637 | 79.1861 | 8 | 59.5 | 18.949 | 105.0761 | 26.269 | 131.3451
|  | E |  | 9 | 55 | 17.5159 | 103.3466 | 25.8366 | 129.1832
|  | 13.2635 | 79.1862 | 10 | 64.5 | 20.5414 | 106.3937 | 26.5984 | 132.9921
|  |  |  | 11 | 71.5 | 22.7707 | 107.5369 | 26.8842 | 134.4211
|  |  |  | 12 | 49.5 | 15.7643 | 100.2144 | 25.0536 | 125.268
|  |  |  | 13 | 54 | 17.1975 | 102.8717 | 25.7179 | 128.5896
|  |  |  | 14 | 60 | 19.1083 | 105.2329 | 26.3082 | 131.5411
|  |  |  | 15 | 50 | 15.9236 | 100.5569 | 25.1392 | 125.6962
|  |  |  | 16 | 57.5 | 18.3121 | 104.3828 | 26.0957 | 130.4785
7 | Ramlingu Reddy | A |  | 1 | 60.5 | 19.2675 | 105.3835 | 26.3459 | 131.7294 | 2.8112 | 44.9784
|  | 13.2402 | 79.2672 | 2 | 61 | 19.4268 | 105.5282 | 26.3821 | 131.9103
|  | B |  | 3 | 37 | 11.7834 | 86.0216 | 21.5054 | 107.527
|  | 13.24 | 79.2672 | 4 | 84 | 26.7516 | 108.4846 | 27.1212 | 135.6058
|  | C |  | 5 | 45 | 14.3312 | 96.479 | 24.1198 | 120.5988
|  | 13.24 | 79.2674 | 6 | 40.5 | 12.8981 | 91.3033 | 22.8258 | 114.1291
|  | D |  | 7 | 58 | 18.4713 | 104.5666 | 26.1416 | 130.7082
|  | 13.2402 | 79.2674 | 8 | 55 | 17.5159 | 103.3466 | 25.8366 | 129.1832
|  | E |  | 9 | 73 | 23.2484 | 107.7079 | 26.927 | 134.6349
|  | 13.2401 | 79.2673 | 10 | 55 | 17.5159 | 103.3466 | 25.8366 | 129.1832
|  |  |  | 11 | 46.5 | 14.8089 | 97.865 | 24.4662 | 122.3312
|  |  |  | 12 | 55 | 17.5159 | 103.3466 | 25.8366 | 129.1832
|  |  |  | 13 | 58 | 18.4713 | 104.5666 | 26.1416 | 130.7082
|  |  |  | 14 | 29.5 | 9.3949 | 70.1557 | 17.5389 | 87.6947
|  |  |  | 15 | 37 | 11.7834 | 86.0216 | 21.5054 | 107.527
|  |  |  | 16 | 34 | 10.828 | 80.4642 | 20.1161 | 100.5803
|  |  |  | 17 | 23 | 7.3248 | 51.2391 | 12.8098 | 64.0489
|  |  |  | 18 | 35 | 11.1465 | 82.4293 | 20.6073 | 103.0367
|  |  |  | 19 | 31.5 | 10.0318 | 75.037 | 18.7592 | 93.7962
|  |  |  | 20 | 47 | 14.9682 | 98.294 | 24.5735 | 122.8675
|  |  |  | 21 | 29 | 9.2357 | 68.8609 | 17.2152 | 86.0761
|  |  |  | 22 | 56 | 17.8344 | 103.7857 | 25.9464 | 129.7321
|  |  |  | 23 | 70 | 22.293 | 107.3435 | 26.8359 | 134.1794
|  |  |  | 24 | 70 | 22.293 | 107.3435 | 26.8359 | 134.1794
|  |  |  | 25 | MR | MR | MR | MR | MR

## i=3 (2020 Mango)
Plot Number | Farmer name | Latitude | Longitude | Tree no | Girth (cm) | Dia. (cm) | AGB (Kg/plant) | BGB (Kg/Plant) | Total biomass (kg/Plant) | Total plot biomass (ton/625 m2) | Total biomass (ton/ha)
1 | Munimma Raman Reddy | A |  | 1 | 53.8 | 17.1338 | 102.7722 | 25.693 | 128.4652 | 1.8505 | 29.6082
|  | 13.3039 | 79.2101 | 2 | 37 | 11.7834 | 86.0216 | 21.5054 | 107.527
|  | B |  | 3 | 53 | 16.879 | 102.3582 | 25.5896 | 127.9478
|  | 13.3038 | 79.2099 | 4 | 33.5 | 10.6688 | 79.4381 | 19.8595 | 99.2976
|  | C |  | 5 | 45.5 | 14.4904 | 96.958 | 24.2395 | 121.1975
|  | 13.3037 | 79.21 | 6 | 49 | 15.6051 | 99.8587 | 24.9647 | 124.8233
|  | D |  | 7 | 48.5 | 15.4459 | 99.4892 | 24.8723 | 124.3615
|  | 13.3037 | 79.2101 | 8 | 52 | 16.5605 | 101.8034 | 25.4508 | 127.2542
|  | E |  | 9 | 53.5 | 17.0382 | 102.6199 | 25.655 | 128.2749
|  | 13.3038 | 79.21 | 10 | 45 | 14.3312 | 96.479 | 24.1198 | 120.5988
|  |  |  | 11 | 39.5 | 12.5796 | 89.9168 | 22.4792 | 112.396
|  |  |  | 12 | 42 | 13.3758 | 93.2133 | 23.3033 | 116.5166
|  |  |  | 13 | 47.5 | 15.1274 | 98.7074 | 24.6768 | 123.3842
|  |  |  | 14 | 32.5 | 10.3503 | 77.2973 | 19.3243 | 96.6216
|  |  |  | 15 | 44.5 | 14.172 | 95.9823 | 23.9956 | 119.9778
|  |  |  | 16 | 25 | 7.9618 | 57.4963 | 14.3741 | 71.8704
2 | Nageshwar Rao | A |  | 1 | 45.5 | 14.4904 | 96.958 | 24.2395 | 121.1975 | 1.9802 | 31.6834
|  | 13.2753 | 79.3536 | 2 | 52 | 16.5605 | 101.8034 | 25.4508 | 127.2542
|  | B |  | 3 | 61 | 19.4268 | 105.5282 | 26.3821 | 131.9103
|  | 13.2751 | 79.3536 | 4 | 58 | 18.4713 | 104.5666 | 26.1416 | 130.7082
|  | C |  | 5 | 42.5 | 13.535 | 93.807 | 23.4518 | 117.2588
|  | 13.2751 | 79.3538 | 6 | 60.5 | 19.2675 | 105.3835 | 26.3459 | 131.7294
|  | D |  | 7 | 48 | 15.2866 | 99.1056 | 24.7764 | 123.882
|  | 13.2753 | 79.3538 | 8 | 61.5 | 19.586 | 105.6672 | 26.4168 | 132.0841
|  | E |  | 9 | 53 | 16.879 | 102.3582 | 25.5896 | 127.9478
|  | 13.2753 | 79.3538 | 10 | 57 | 18.1529 | 104.1916 | 26.0479 | 130.2395
|  |  |  | 11 | 62 | 19.7452 | 105.8008 | 26.4502 | 132.251
|  |  |  | 12 | 28 | 8.9172 | 66.1836 | 16.5459 | 82.7295
|  |  |  | 13 | 42 | 13.3758 | 93.2133 | 23.3033 | 116.5166
|  |  |  | 14 | 41.5 | 13.2166 | 92.5985 | 23.1496 | 115.7481
|  |  |  | 15 | 53.5 | 17.0382 | 102.6199 | 25.655 | 128.2749
|  |  |  | 16 | 57.5 | 18.3121 | 104.3828 | 26.0957 | 130.4785
3 | Eswari |  |  | 1 | 23 | 7.3248 | 51.2391 | 12.8098 | 64.0489 | 1.9186 | 30.6971
|  | 13.2505 | 79.3456 | 2 | 34 | 10.828 | 80.4642 | 20.1161 | 100.5803
|  |  |  | 3 | 34.5 | 10.9873 | 81.4612 | 20.3653 | 101.8265
|  | 13.2507 | 79.3457 | 4 | 34 | 10.828 | 80.4642 | 20.1161 | 100.5803
|  |  |  | 5 | 38 | 12.1019 | 87.656 | 21.914 | 109.57
|  | 13.2507 | 79.3456 | 6 | 34 | 10.828 | 80.4642 | 20.1161 | 100.5803
|  |  |  | 7 | 37.5 | 11.9427 | 86.8519 | 21.713 | 108.5648
|  | 13.2506 | 79.3455 | 8 | 40.5 | 12.8981 | 91.3033 | 22.8258 | 114.1291
|  |  |  | 9 | 42.5 | 13.535 | 93.807 | 23.4518 | 117.2588
|  | 13.2506 | 79.3456 | 10 | 34.5 | 10.9873 | 81.4612 | 20.3653 | 101.8265
|  |  |  | 11 | 37.5 | 11.9427 | 86.8519 | 21.713 | 108.5648
|  |  |  | 12 | 35.5 | 11.3057 | 83.369 | 20.8423 | 104.2113
|  |  |  | 13 | 41.5 | 13.2166 | 92.5985 | 23.1496 | 115.7481
|  |  |  | 14 | 39.5 | 12.5796 | 89.9168 | 22.4792 | 112.396
|  |  |  | 15 | 33.5 | 10.6688 | 79.4381 | 19.8595 | 99.2976
|  |  |  | 16 | 31 | 9.8726 | 73.8617 | 18.4654 | 92.3271
|  |  |  | 17 | 43.5 | 13.8535 | 94.9334 | 23.7334 | 118.6668
|  |  |  | 18 | 41 | 13.0573 | 91.962 | 22.9905 | 114.9525
|  |  |  | 19 | 15.5 | 4.9363 | 26.7527 | 6.6882 | 33.4408
|  |  |  | 20 | ֊ | ֊ | ֊ | ֊ | ֊
4 | Deekshitha | A |  | 1 | 43.5 | 13.8535 | 94.9334 | 23.7334 | 118.6668 | 1.8819 | 30.1102
|  | 13.2778 | 79.3272 | 2 | 53 | 16.879 | 102.3582 | 25.5896 | 127.9478
|  | B |  | 3 | 39.5 | 12.5796 | 89.9168 | 22.4792 | 112.396
|  | 13.2775 | 79.3272 | 4 | 42.5 | 13.535 | 93.807 | 23.4518 | 117.2588
|  | C |  | 5 | 44.5 | 14.172 | 95.9823 | 23.9956 | 119.9778
|  | 13.2775 | 79.3274 | 6 | 48 | 15.2866 | 99.1056 | 24.7764 | 123.882
|  | D |  | 7 | 48.5 | 15.4459 | 99.4892 | 24.8723 | 124.3615
|  | 13.2777 | 79.3275 | 8 | 43.5 | 13.8535 | 94.9334 | 23.7334 | 118.6668
|  | E |  | 9 | 46.5 | 14.8089 | 97.865 | 24.4662 | 122.3312
|  | 13.2777 | 79.3273 | 10 | 49.5 | 15.7643 | 100.2144 | 25.0536 | 125.268
|  |  |  | 11 | 43.5 | 13.8535 | 94.9334 | 23.7334 | 118.6668
|  |  |  | 12 | 32.5 | 10.3503 | 77.2973 | 19.3243 | 96.6216
|  |  |  | 13 | 49 | 15.6051 | 99.8587 | 24.9647 | 124.8233
|  |  |  | 14 | 49 | 15.6051 | 99.8587 | 24.9647 | 124.8233
|  |  |  | 15 | 46 | 14.6497 | 97.4198 | 24.355 | 121.7748
|  |  |  | 16 | 28.5 | 9.0764 | 67.5367 | 16.8842 | 84.4209

## i=4 (2021 Mango)
Plot Number | Farmer name | Latitude | Longitude | Tree no | Girth (cm) | Dia. (cm) | AGB (Kg/plant) | BGB (Kg/Plant) | Total biomass (kg/Plant) | Total plot biomass (ton/625 m2) | Total biomass (ton/ha)
1 | Kannayama Naidu | A |  | 1 | 40 | 12.7389 | 90.6218 | 22.6554 | 113.2772 | 1.3608 | 21.773
|  | 13.3019 | 79.176 | 2 | 34.5 | 10.9873 | 81.4612 | 20.3653 | 101.8265
|  | B |  | 3 | 33 | 10.5096 | 78.3825 | 19.5956 | 97.9782
|  | 13.3017 | 79.166 | 4 | 46.5 | 14.8089 | 97.865 | 24.4662 | 122.3312
|  | C |  | 5 | 34 | 10.828 | 80.4642 | 20.1161 | 100.5803
|  | 13.3016 | 79.1761 | 6 | 17.5 | 5.5732 | 33.1497 | 8.2874 | 41.4372
|  | D |  | 7 | 13.5 | 4.2994 | 20.7722 | 5.1931 | 25.9653
|  | 13.3018 | 79.1762 | 8 | 36.5 | 11.6242 | 85.1647 | 21.2912 | 106.4559
|  | Center |  | 9 | 29 | 9.2357 | 68.8609 | 17.2152 | 86.0761
|  | 13.3018 | 79.176 | 10 | 27 | 8.5987 | 63.3931 | 15.8483 | 79.2414
|  |  |  | 11 | 14.3 | 4.5541 | 23.101 | 5.7753 | 28.8763
|  |  |  | 12 | 51.3 | 16.3376 | 101.3887 | 25.3472 | 126.7359
|  |  |  | 13 | 30.5 | 9.7134 | 72.6564 | 18.1641 | 90.8204
|  |  |  | 14 | 19.5 | 6.2102 | 39.7541 | 9.9385 | 49.6927
|  |  |  | 15 | 29.5 | 9.3949 | 70.1557 | 17.5389 | 87.6947
|  |  |  | 16 | 34.5 | 10.9873 | 81.4612 | 20.3653 | 101.8265
2 | Gajendra Reddy | A |  | 1 | 49 | 15.6051 | 99.8587 | 24.9647 | 124.8233 | 1.8111 | 28.9774
|  | 13.259 | 79.233 | 2 | 49.5 | 15.7643 | 100.2144 | 25.0536 | 125.268
|  | B |  | 3 | 44 | 14.0127 | 95.4673 | 23.8668 | 119.3341
|  | 13.259 | 79.2329 | 4 | 40 | 12.7389 | 90.6218 | 22.6554 | 113.2772
|  | C |  | 5 | 37.5 | 11.9427 | 86.8519 | 21.713 | 108.5648
|  | 13.2588 | 79.2328 | 6 | 43.5 | 13.8535 | 94.9334 | 23.7334 | 118.6668
|  | D |  | 7 | 43 | 13.6943 | 94.3802 | 23.595 | 117.9752
|  | 13.2588 | 23297 | 8 | 42 | 13.3758 | 93.2133 | 23.3033 | 116.5166
|  | E |  | 9 | 55.5 | 17.6752 | 103.5705 | 25.8926 | 129.4631
|  | 13.2589 | 79.2329 | 10 | 35.5 | 11.3057 | 83.369 | 20.8423 | 104.2113
|  |  |  | 11 | 42.5 | 13.535 | 93.807 | 23.4518 | 117.2588
|  |  |  | 12 | 35.5 | 11.3057 | 83.369 | 20.8423 | 104.2113
|  |  |  | 13 | 48 | 15.2866 | 99.1056 | 24.7764 | 123.882
|  |  |  | 14 | 37 | 11.7834 | 86.0216 | 21.5054 | 107.527
|  |  |  | 15 | 38.5 | 12.2611 | 88.4345 | 22.1086 | 110.5431
|  |  |  | 16 | 24.4 | 7.7707 | 55.653 | 13.9133 | 69.5663
3 | M. Yogama Reddy | A |  | 1 | 36 | 11.465 | 84.2807 | 21.0702 | 105.3508 | 1.0735 | 17.1765
|  | 13.2634 | 79.1746 | 2 | 15.5 | 4.9363 | 26.7527 | 6.6882 | 33.4408
|  | B |  | 3 | 48 | 15.2866 | 99.1056 | 24.7764 | 123.882
|  | 13.2636 | 79.1746 | 4 | 14 | 4.4586 | 22.2169 | 5.5542 | 27.7711
|  | C |  | 5 | 43 | 13.6943 | 94.3802 | 23.595 | 117.9752
|  | 13.2635 | 79.1744 | 6 | 29 | 9.2357 | 68.8609 | 17.2152 | 86.0761
|  | D |  | 7 | 12 | 3.8217 | 16.6828 | 4.1707 | 20.8535
|  | 13.2634 | 79.1744 | 8 | 22 | 7.0064 | 48.0063 | 12.0016 | 60.0078
|  | Center |  | 9 | 11.5 | 3.6624 | 15.4102 | 3.8526 | 19.2628
|  | 13.2635 | 79.1745 | 10 | 39.5 | 12.5796 | 89.9168 | 22.4792 | 112.396
|  |  |  | 11 | 11 | 3.5032 | 14.1871 | 3.5468 | 17.7339
|  |  |  | 12 | 16 | 5.0955 | 28.3211 | 7.0803 | 35.4014
|  |  |  | 13 | ֊ | ֊ | ֊ | ֊ | ֊
|  |  |  | 14 | 31 | 9.8726 | 73.8617 | 18.4654 | 92.3271
|  |  |  | 15 | 39 | 12.4204 | 89.1879 | 22.297 | 111.4849
|  |  |  | 16 | 38 | 12.1019 | 87.656 | 21.914 | 109.57
4 | Vinoth Kumar | A |  | 1 | 30 | 9.5541 | 71.421 | 17.8552 | 89.2762 | 1.5008 | 24.013
|  | 13.3569 | 79.3524 | 2 | 32.2 | 10.2548 | 76.6318 | 19.1579 | 95.7897
|  | B |  | 3 | 49 | 15.6051 | 99.8587 | 24.9647 | 124.8233
|  | 13.3569 | 79.3523 | 4 | 25 | 7.9618 | 57.4963 | 14.3741 | 71.8704
|  | C |  | 5 | 66 | 21.0191 | 106.696 | 26.674 | 133.37
|  | 13.357 | 79.3526 | 6 | 29 | 9.2357 | 68.8609 | 17.2152 | 86.0761
|  | D |  | 7 | 27 | 8.5987 | 63.3931 | 15.8483 | 79.2414
|  | 13.357 | 79.3523 | 8 | 22.5 | 7.1656 | 49.6298 | 12.4075 | 62.0373
|  | E |  | 9 | 32 | 10.1911 | 76.1821 | 19.0455 | 95.2277
|  | 13.3569 | 79.3524 | 10 | 42 | 13.3758 | 93.2133 | 23.3033 | 116.5166
|  |  |  | 11 | 27.5 | 8.758 | 64.8022 | 16.2006 | 81.0028
|  |  |  | 12 | 25.5 | 8.121 | 59.0076 | 14.7519 | 73.7595
|  |  |  | 13 | 28 | 8.9172 | 66.1836 | 16.5459 | 82.7295
|  |  |  | 14 | 35 | 11.1465 | 82.4293 | 20.6073 | 103.0367
|  |  |  | 15 | 29 | 9.2357 | 68.8609 | 17.2152 | 86.0761
|  |  |  | 16 | 44.5 | 14.172 | 95.9823 | 23.9956 | 119.9778

## i=5 (2022 Mango)
Plot Number | Farmer name | Latitude | Longitude | Tree no | Girth (cm) | Dia. (cm) | AGB (Kg/plant) | BGB (Kg/Plant) | Total biomass (kg/Plant) | Total plot biomass (ton/625 m2) | Total biomass (ton/ha)
1 | Vasartha | A |  | 1 | 11.5 | 3.6624 | 15.4102 | 3.8526 | 19.2628 | 0.24399 | 3.9038
|  | 13.2976 | 79.2081 | 2 | 13.5 | 4.2994 | 20.7722 | 5.1931 | 25.9653
|  | B |  | 3 | 9.5 | 3.0255 | 10.8338 | 2.7084 | 13.5422
|  | 13.2976 | 79.2081 | 4 | 10.5 | 3.3439 | 13.0155 | 3.2539 | 16.2694
|  | C |  | 5 | 13.5 | 4.2994 | 20.7722 | 5.1931 | 25.9653
|  | 13.2978 | 79.2083 | 6 | ֊ | ֊ | ֊ | ֊ | ֊
|  | D |  | 7 | 13 | 4.1401 | 19.3664 | 4.8416 | 24.208
|  | 13.2978 | 79.2081 | 8 | 14 | 4.4586 | 22.2169 | 5.5542 | 27.7711
|  | E |  | 9 | 7.5 | 2.3885 | 7.1481 | 1.787 | 8.9351
|  | 13.2978 | 79.2081 | 10 | 7.5 | 2.3885 | 7.1481 | 1.787 | 8.9351
|  |  |  | 11 | ֊ | ֊ | ֊ | ֊ | ֊
|  |  |  | 12 | 11 | 3.5032 | 14.1871 | 3.5468 | 17.7339
|  |  |  | 13 | 8.6 | 2.7389 | 9.0616 | 2.2654 | 11.3269
|  |  |  | 14 | 12.1 | 3.8535 | 16.943 | 4.2357 | 21.1787
|  |  |  | 15 | 8.5 | 2.707 | 8.8761 | 2.219 | 11.0951
|  |  |  | 16 | 8.8 | 2.8025 | 9.4394 | 2.3599 | 11.7993
2 | San Karaiyah | A |  | 1 | 21 | 6.6879 | 44.725 | 11.1813 | 55.9063 | 1.061 | 16.9762
|  | 13.303 | 79.3085 | 2 | 19 | 6.051 | 38.0947 | 9.5237 | 47.6183
|  | B |  | 3 | 14 | 4.4586 | 22.2169 | 5.5542 | 27.7711
|  | 13.3027 | 79.3085 | 4 | 17.5 | 5.5732 | 33.1497 | 8.2874 | 41.4372
|  | C |  | 5 | 19 | 6.051 | 38.0947 | 9.5237 | 47.6183
|  | 13.3027 | 79.3089 | 6 | 23.5 | 7.4841 | 52.8322 | 13.208 | 66.0402
|  | D |  | 7 | 17.5 | 5.5732 | 33.1497 | 8.2874 | 41.4372
|  | 13.303 | 79.3087 | 8 | 20 | 6.3694 | 41.4142 | 10.3535 | 51.7677
|  | E |  | 9 | 21.8 | 6.9427 | 47.3533 | 11.8383 | 59.1916
|  | 13.3029 | 79.3086 | 10 | 19.5 | 6.2102 | 39.7541 | 9.9385 | 49.6927
|  |  |  | 11 | 26 | 8.2803 | 60.4948 | 15.1237 | 75.6186
|  |  |  | 12 | 23.5 | 7.4841 | 52.8322 | 13.208 | 66.0402
|  |  |  | 13 | 19.8 | 6.3057 | 40.7503 | 10.1876 | 50.9378
|  |  |  | 14 | 19.4 | 6.1783 | 39.4221 | 9.8555 | 49.2776
|  |  |  | 15 | 23.5 | 7.4841 | 52.8322 | 13.208 | 66.0402
|  |  |  | 16 | 21.5 | 6.8471 | 46.3706 | 11.5926 | 57.9632
|  |  |  | 17 | 22.6 | 7.1975 | 49.9529 | 12.4882 | 62.4411
|  |  |  | 18 | 15.5 | 4.9363 | 26.7527 | 6.6882 | 33.4408
|  |  |  | 19 | 16.5 | 5.2548 | 29.9123 | 7.4781 | 37.3904
|  |  |  | 20 | 25.4 | 8.0892 | 58.7072 | 14.6768 | 73.384

## i=6 (Mango 2023)
Plot Number | Farmer name | Latitude | Longitude | Tree no | Girth (cm) | Dia. (cm) | AGB (Kg/plant) | BGB (Kg/Plant) | Total biomass (kg/Plant) | Total plot biomass (ton/625 m2) | Total biomass (ton/ha)
1 | Vidhyasagar 572 | A |  | 1 | 17 | 5.414 | 31.5229 | 7.8807 | 39.4037 | 0.51375 | 8.2199
|  | 13.2914 | 79.2349 | 2 | 14.5 | 4.6178 | 23.6973 | 5.9243 | 29.6216
|  | B |  | 3 | 18.5 | 5.8917 | 36.4387 | 9.1097 | 45.5484
|  | 13.2918 | 79.2352 | 4 | 19.5 | 6.2102 | 39.7541 | 9.9385 | 49.6927
|  | C |  | 5 | 18.5 | 5.8917 | 36.4387 | 9.1097 | 45.5484
|  | 13.2915 | 79.2552 | 6 | 16 | 5.0955 | 28.3211 | 7.0803 | 35.4014
|  | D |  | 7 | 16.5 | 5.2548 | 29.9123 | 7.4781 | 37.3904
|  | 13.2915 | 79.2349 | 8 | 20 | 6.3694 | 41.4142 | 10.3535 | 51.7677
|  | E |  | 9 | 18 | 5.7325 | 34.7894 | 8.6973 | 43.4867
|  | 13.2915 | 79.235 | 10 | 8.5 | 2.707 | 8.8761 | 2.219 | 11.0951
|  |  |  | 11 | 18.5 | 5.8917 | 36.4387 | 9.1097 | 45.5484
|  |  |  | 12 | 27 | 8.5987 | 63.3931 | 15.8483 | 79.2414
2 | Ananda Naidu | A |  | 1 | 18.5 | 5.8917 | 36.4387 | 9.1097 | 45.5484 | 0.76668 | 12.2668
|  | 13.2949 | 79.354 | 2 | 22.5 | 7.1656 | 49.6298 | 12.4075 | 62.0373
|  | B |  | 3 | 17 | 5.414 | 31.5229 | 7.8807 | 39.4037
|  | 13.295 | 79.3543 | 4 | 15.5 | 4.9363 | 26.7527 | 6.6882 | 33.4408
|  | C |  | 5 | 22 | 7.0064 | 48.0063 | 12.0016 | 60.0078
|  | 13.2952 | 79.3543 | 6 | 22 | 7.0064 | 48.0063 | 12.0016 | 60.0078
|  | D |  | 7 | 21 | 6.6879 | 44.725 | 11.1813 | 55.9063
|  | 13.2952 | 79.254 | 8 | 19.5 | 6.2102 | 39.7541 | 9.9385 | 49.6927
|  | E |  | 9 | 17 | 5.414 | 31.5229 | 7.8807 | 39.4037
|  | 13.2951 | 79.3542 | 10 | 19.5 | 6.2102 | 39.7541 | 9.9385 | 49.6927
|  |  |  | 11 | 18.5 | 5.8917 | 36.4387 | 9.1097 | 45.5484
|  |  |  | 12 | 17 | 5.414 | 31.5229 | 7.8807 | 39.4037
|  |  |  | 13 | 15.5 | 4.9363 | 26.7527 | 6.6882 | 33.4408
|  |  |  | 14 | 19 | 6.051 | 38.0947 | 9.5237 | 47.6183
|  |  |  | 15 | 22.5 | 7.1656 | 49.6298 | 12.4075 | 62.0373
|  |  |  | 16 | 18 | 5.7325 | 34.7894 | 8.6973 | 43.4867

## i=7 (2019 Red Sander)
Plot | Farmer name | Latitude | Longitude | S.N. | DBH in (m) | Stem Volume (m3) | Stem Biomass (ton/tree) | AGB (ton/tree) | BGB (ton/Plant) | Total Biomass (ton/Plant) | Total plot biomass (ton/625 m2) | Total biomass (ton/ha)
1 | Bharat Reddy | 15.206 | 79.4314 | 1 | 0.10669 | 0.21022 | 0.092497 | 0.14707 | 0.036768 | 0.18384 | 12.481 | 199.6963
|  | 15.206 | 79.4317 | 2 | 0.13854 | 0.30496 | 0.13418 | 0.21335 | 0.053337 | 0.26668
|  | 15.2062 | 79.4317 | 3 | 0.079618 | 0.14351 | 0.063145 | 0.1004 | 0.0251 | 0.1255
|  | 15.2063 | 79.4315 | 4 | 0.092357 | 0.17332 | 0.076262 | 0.12126 | 0.030314 | 0.15157
|  | 15.2065 | 79.4316 | 5 | 0.095541 | 0.18121 | 0.079735 | 0.12678 | 0.031694 | 0.15847
|  |  |  | 6 | 0.082803 | 0.1507 | 0.066308 | 0.10543 | 0.026357 | 0.13179
|  |  |  | 7 | 0.076433 | 0.1365 | 0.060059 | 0.095494 | 0.023873 | 0.11937
|  |  |  | 8 | 0.10191 | 0.19753 | 0.086912 | 0.13819 | 0.034547 | 0.17274
|  |  |  | 9 | 0.066879 | 0.11651 | 0.051265 | 0.081511 | 0.020378 | 0.10189
|  |  |  | 10 | 0.1051 | 0.20595 | 0.090616 | 0.14408 | 0.03602 | 0.1801
|  |  |  | 11 | 0.12739 | 0.2698 | 0.11871 | 0.18875 | 0.047188 | 0.23594
|  |  |  | 12 | 0.070064 | 0.123 | 0.054119 | 0.086049 | 0.021512 | 0.10756
|  |  |  | 13 | 0.090764 | 0.16944 | 0.074555 | 0.11854 | 0.029635 | 0.14818
|  |  |  | 14 | 0.11943 | 0.24601 | 0.10824 | 0.17211 | 0.043027 | 0.21513
|  |  |  | 15 | 0.10032 | 0.19338 | 0.085088 | 0.13529 | 0.033823 | 0.16911
|  |  |  | 16 | 0.094586 | 0.17883 | 0.078685 | 0.12511 | 0.031277 | 0.15639
|  |  |  | 17 | 0.097134 | 0.18523 | 0.0815 | 0.12958 | 0.032396 | 0.16198
|  |  |  | 18 | 0.097134 | 0.18523 | 0.0815 | 0.12958 | 0.032396 | 0.16198
|  |  |  | 19 | 0.098726 | 0.18928 | 0.083284 | 0.13242 | 0.033106 | 0.16553
|  |  |  | 20 | 0.093949 | 0.17725 | 0.077989 | 0.124 | 0.031 | 0.155
|  |  |  | 21 | 0.085987 | 0.15807 | 0.069549 | 0.11058 | 0.027646 | 0.13823
|  |  |  | 22 | 0.090764 | 0.16944 | 0.074555 | 0.11854 | 0.029635 | 0.14818
|  |  |  | 23 | 0.10828 | 0.21454 | 0.094398 | 0.15009 | 0.037523 | 0.18762
|  |  |  | 24 | 0.12102 | 0.25068 | 0.1103 | 0.17537 | 0.043844 | 0.21922
|  |  |  | 25 | 0.10828 | 0.21454 | 0.094398 | 0.15009 | 0.037523 | 0.18762
|  |  |  | 26 | 0.08758 | 0.16181 | 0.071198 | 0.1132 | 0.028301 | 0.14151
|  |  |  | 27 | 0.097134 | 0.18523 | 0.0815 | 0.12958 | 0.032396 | 0.16198
|  |  |  | 28 | 0.098726 | 0.18928 | 0.083284 | 0.13242 | 0.033106 | 0.16553
|  |  |  | 29 | 0.092357 | 0.17332 | 0.076262 | 0.12126 | 0.030314 | 0.15157
|  |  |  | 30 | 0.055732 | 0.095191 | 0.041884 | 0.066596 | 0.016649 | 0.083245
|  |  |  | 31 | 0.085987 | 0.15807 | 0.069549 | 0.11058 | 0.027646 | 0.13823
|  |  |  | 32 | 0.084395 | 0.15436 | 0.067919 | 0.10799 | 0.026998 | 0.13499
|  |  |  | 33 | 0.11306 | 0.22776 | 0.10022 | 0.15934 | 0.039836 | 0.19918
|  |  |  | 34 | 0.097134 | 0.18523 | 0.0815 | 0.12958 | 0.032396 | 0.16198
|  |  |  | 35 | 0.078025 | 0.13998 | 0.061592 | 0.097932 | 0.024483 | 0.12241
|  |  |  | 36 | 0.10032 | 0.19338 | 0.085088 | 0.13529 | 0.033823 | 0.16911
|  |  |  | 37 | 0.090764 | 0.16944 | 0.074555 | 0.11854 | 0.029635 | 0.14818
|  |  |  | 38 | 0.092357 | 0.17332 | 0.076262 | 0.12126 | 0.030314 | 0.15157
|  |  |  | 39 | 0.095541 | 0.18121 | 0.079735 | 0.12678 | 0.031694 | 0.15847
|  |  |  | 40 | 0.089172 | 0.16561 | 0.072867 | 0.11586 | 0.028965 | 0.14482
|  |  |  | 41 | 0.076433 | 0.1365 | 0.060059 | 0.095494 | 0.023873 | 0.11937
|  |  |  | 42 | 0.078025 | 0.13998 | 0.061592 | 0.097932 | 0.024483 | 0.12241
|  |  |  | 43 | 0.066879 | 0.11651 | 0.051265 | 0.081511 | 0.020378 | 0.10189
|  |  |  | 44 | 0.14172 | 0.3154 | 0.13877 | 0.22065 | 0.055163 | 0.27581
|  |  |  | 45 | 0.10828 | 0.21454 | 0.094398 | 0.15009 | 0.037523 | 0.18762
|  |  |  | 46 | 0.057325 | 0.098105 | 0.043166 | 0.068634 | 0.017159 | 0.085793
|  |  |  | 47 | 0.06051 | 0.10406 | 0.045788 | 0.072804 | 0.018201 | 0.091005
|  |  |  | 48 | 0.070064 | 0.123 | 0.054119 | 0.086049 | 0.021512 | 0.10756
|  |  |  | 49 | 0.12739 | 0.2698 | 0.11871 | 0.18875 | 0.047188 | 0.23594
|  |  |  | 50 | 0.085987 | 0.15807 | 0.069549 | 0.11058 | 0.027646 | 0.13823
|  |  |  | 51 | 0.071656 | 0.12631 | 0.055575 | 0.088364 | 0.022091 | 0.11045
|  |  |  | 52 | 0.12739 | 0.2698 | 0.11871 | 0.18875 | 0.047188 | 0.23594
|  |  |  | 53 | 0.097134 | 0.18523 | 0.0815 | 0.12958 | 0.032396 | 0.16198
|  |  |  | 54 | 0.10191 | 0.19753 | 0.086912 | 0.13819 | 0.034547 | 0.17274
|  |  |  | 55 | 0.10382 | 0.20256 | 0.089125 | 0.14171 | 0.035427 | 0.17714
|  |  |  | 56 | 0.08535 | 0.15658 | 0.068894 | 0.10954 | 0.027386 | 0.13693
|  |  |  | 57 | 0.057325 | 0.098105 | 0.043166 | 0.068634 | 0.017159 | 0.085793
|  |  |  | 58 | 0.076433 | 0.1365 | 0.060059 | 0.095494 | 0.023873 | 0.11937
|  |  |  | 59 | 0.071656 | 0.12631 | 0.055575 | 0.088364 | 0.022091 | 0.11045
|  |  |  | 60 | 0.1242 | 0.26015 | 0.11447 | 0.182 | 0.0455 | 0.2275
|  |  |  | 61 | 0.10191 | 0.19753 | 0.086912 | 0.13819 | 0.034547 | 0.17274
|  |  |  | 62 | 0.078025 | 0.13998 | 0.061592 | 0.097932 | 0.024483 | 0.12241
|  |  |  | 63 | 0.084395 | 0.15436 | 0.067919 | 0.10799 | 0.026998 | 0.13499
|  |  |  | 64 | 0.1035 | 0.20171 | 0.088754 | 0.14112 | 0.03528 | 0.1764
|  |  |  | 65 | 0.076433 | 0.1365 | 0.060059 | 0.095494 | 0.023873 | 0.11937
|  |  |  | 66 | 0.070064 | 0.123 | 0.054119 | 0.086049 | 0.021512 | 0.10756
|  |  |  | 67 | 0.11306 | 0.22776 | 0.10022 | 0.15934 | 0.039836 | 0.19918
|  |  |  | 68 | 0.1051 | 0.20595 | 0.090616 | 0.14408 | 0.03602 | 0.1801
|  |  |  | 69 | 0.093949 | 0.17725 | 0.077989 | 0.124 | 0.031 | 0.155
|  |  |  | 70 | 0.092357 | 0.17332 | 0.076262 | 0.12126 | 0.030314 | 0.15157
|  |  |  | 71 | ֊ | 0 | 0 | 0 | 0 | 0
|  |  |  | 72 | 0.10191 | 0.19753 | 0.086912 | 0.13819 | 0.034547 | 0.17274
|  |  |  | 73 | 0.085987 | 0.15807 | 0.069549 | 0.11058 | 0.027646 | 0.13823
|  |  |  | 74 | 0.090764 | 0.16944 | 0.074555 | 0.11854 | 0.029635 | 0.14818
|  |  |  | 75 | 0.08758 | 0.16181 | 0.071198 | 0.1132 | 0.028301 | 0.14151
|  |  |  | 76 | 0.11943 | 0.24601 | 0.10824 | 0.17211 | 0.043027 | 0.21513
|  |  |  | 77 | 0.12739 | 0.2698 | 0.11871 | 0.18875 | 0.047188 | 0.23594
|  |  |  | 78 | 0.10191 | 0.19753 | 0.086912 | 0.13819 | 0.034547 | 0.17274
|  |  |  | 79 | 0.058917 | 0.10106 | 0.044468 | 0.070704 | 0.017676 | 0.08838
|  |  |  | 80 | 0.093949 | 0.17725 | 0.077989 | 0.124 | 0.031 | 0.155
|  |  |  | 81 | 0.070064 | 0.123 | 0.054119 | 0.086049 | 0.021512 | 0.10756
2 | Bharat Reddy | 15.2598 | 79.4681 | 1 | 0.11943 | 0.24601 | 0.10824 | 0.17211 | 0.043027 | 0.21513 | 5.4493 | 87.1887
|  | 15.26 | 79.479 | 2 | 0.12038 | 0.2488 | 0.10947 | 0.17406 | 0.043516 | 0.21758
|  | 15.26 | 79.4792 | 3 | ֊ | 0 | 0 | 0 | 0 | 0
|  | 15.2601 | 79.4792 | 4 | 0.11624 | 0.2368 | 0.10419 | 0.16566 | 0.041416 | 0.20708
|  | 15.2603 | 79.4791 | 5 | 0.078025 | 0.13998 | 0.061592 | 0.097932 | 0.024483 | 0.12241
|  |  |  | 6 | 0.11465 | 0.23226 | 0.10219 | 0.16249 | 0.040622 | 0.20311
|  |  |  | 7 | 0.049363 | 0.083975 | 0.036949 | 0.058749 | 0.014687 | 0.073437
|  |  |  | 8 | 0.11624 | 0.2368 | 0.10419 | 0.16566 | 0.041416 | 0.20708
|  |  |  | 9 | ֊ | 0 | 0 | 0 | 0 | 0
|  |  |  | 10 | 0.017516 | 0.038438 | 0.016913 | 0.026891 | 0.0067228 | 0.033614
|  |  |  | 11 | 0.031847 | 0.056755 | 0.024972 | 0.039706 | 0.0099265 | 0.049633
|  |  |  | 12 | 0.020701 | 0.042201 | 0.018568 | 0.029524 | 0.0073809 | 0.036905
|  |  |  | 13 | 0.036943 | 0.064126 | 0.028215 | 0.044862 | 0.011216 | 0.056078
|  |  |  | 14 | ֊ | 0 | 0 | 0 | 0 | 0
|  |  |  | 15 | ֊ | 0 | 0 | 0 | 0 | 0
|  |  |  | 16 | 0.038217 | 0.066039 | 0.029057 | 0.046201 | 0.01155 | 0.057751
|  |  |  | 17 | 0.089172 | 0.16561 | 0.072867 | 0.11586 | 0.028965 | 0.14482
|  |  |  | 18 | 0.084395 | 0.15436 | 0.067919 | 0.10799 | 0.026998 | 0.13499
|  |  |  | 19 | 0.020701 | 0.042201 | 0.018568 | 0.029524 | 0.0073809 | 0.036905
|  |  |  | 20 | 0.071656 | 0.12631 | 0.055575 | 0.088364 | 0.022091 | 0.11045
|  |  |  | 21 | 0.082803 | 0.1507 | 0.066308 | 0.10543 | 0.026357 | 0.13179
|  |  |  | 22 | 0.084395 | 0.15436 | 0.067919 | 0.10799 | 0.026998 | 0.13499
|  |  |  | 23 | 0.10032 | 0.19338 | 0.085088 | 0.13529 | 0.033823 | 0.16911
|  |  |  | 24 | 0.082803 | 0.1507 | 0.066308 | 0.10543 | 0.026357 | 0.13179
|  |  |  | 25 | 0.035032 | 0.061309 | 0.026976 | 0.042892 | 0.010723 | 0.053615
|  |  |  | 26 | 0.050955 | 0.086714 | 0.038154 | 0.060665 | 0.015166 | 0.075831
|  |  |  | 27 | 0.034076 | 0.059925 | 0.026367 | 0.041923 | 0.010481 | 0.052404
|  |  |  | 28 | ֊ | 0 | 0 | 0 | 0 | 0
|  |  |  | 29 | 0.031847 | 0.056755 | 0.024972 | 0.039706 | 0.0099265 | 0.049633
|  |  |  | 30 | 0.057325 | 0.098105 | 0.043166 | 0.068634 | 0.017159 | 0.085793
|  |  |  | 31 | ֊ | 0 | 0 | 0 | 0 | 0
|  |  |  | 32 | 0.015924 | 0.036622 | 0.016114 | 0.025621 | 0.0064052 | 0.032026
|  |  |  | 33 | 0.1051 | 0.20595 | 0.090616 | 0.14408 | 0.03602 | 0.1801
|  |  |  | 34 | 0.10828 | 0.21454 | 0.094398 | 0.15009 | 0.037523 | 0.18762
|  |  |  | 35 | 0.02707 | 0.050254 | 0.022112 | 0.035158 | 0.0087894 | 0.043947
|  |  |  | 36 | 0.11497 | 0.23316 | 0.10259 | 0.16312 | 0.04078 | 0.2039
|  |  |  | 37 | 0.11401 | 0.23045 | 0.1014 | 0.16123 | 0.040306 | 0.20153
|  |  |  | 38 | 0.10828 | 0.21454 | 0.094398 | 0.15009 | 0.037523 | 0.18762
|  |  |  | 39 | 0.089172 | 0.16561 | 0.072867 | 0.11586 | 0.028965 | 0.14482
|  |  |  | 40 | 0.090764 | 0.16944 | 0.074555 | 0.11854 | 0.029635 | 0.14818
|  |  |  | 41 | ֊ | 0 | 0 | 0 | 0 | 0
|  |  |  | 42 | ֊ | 0 | 0 | 0 | 0 | 0
|  |  |  | 43 | ֊ | 0 | 0 | 0 | 0 | 0
|  |  |  | 44 | ֊ | 0 | 0 | 0 | 0 | 0
|  |  |  | 45 | ֊ | 0 | 0 | 0 | 0 | 0
|  |  |  | 46 | ֊ | 0 | 0 | 0 | 0 | 0
|  |  |  | 47 | ֊ | 0 | 0 | 0 | 0 | 0
|  |  |  | 48 | ֊ | 0 | 0 | 0 | 0 | 0
|  |  |  | 49 | 0.084395 | 0.15436 | 0.067919 | 0.10799 | 0.026998 | 0.13499
|  |  |  | 50 | 0.13121 | 0.28161 | 0.12391 | 0.19702 | 0.049254 | 0.24627
|  |  |  | 51 | 0.039809 | 0.068469 | 0.030126 | 0.047901 | 0.011975 | 0.059876
|  |  |  | 52 | 0.10191 | 0.19753 | 0.086912 | 0.13819 | 0.034547 | 0.17274
|  |  |  | 53 | 0.1051 | 0.20595 | 0.090616 | 0.14408 | 0.03602 | 0.1801
|  |  |  | 54 | 0.082803 | 0.1507 | 0.066308 | 0.10543 | 0.026357 | 0.13179
|  |  |  | 55 | 0.084395 | 0.15436 | 0.067919 | 0.10799 | 0.026998 | 0.13499
|  |  |  | 56 | 0.082803 | 0.1507 | 0.066308 | 0.10543 | 0.026357 | 0.13179
|  |  |  | 57 | ֊ | 0 | 0 | 0 | 0 | 0
|  |  |  | 58 | ֊ | 0 | 0 | 0 | 0 | 0
|  |  |  | 59 | 0.062739 | 0.10834 | 0.04767 | 0.075795 | 0.018949 | 0.094744
|  |  |  | 60 | ֊ | 0 | 0 | 0 | 0 | 0
|  |  |  | 61 | ֊ | 0 | 0 | 0 | 0 | 0
|  |  |  | 62 | ֊ | 0 | 0 | 0 | 0 | 0
|  |  |  | 63 | ֊ | 0 | 0 | 0 | 0 | 0
|  |  |  | 64 | 0.023885 | 0.04614 | 0.020301 | 0.032279 | 0.0080698 | 0.040349

## i=8 (2020 Red Sander)
Plot | Farmer name | Latitude | Longitude | S.N. | DBH in (m) | Stem Volume (m3) | Stem Biomass (ton/tree) | AGB (ton/tree) | BGB (ton/Plant) | Total Biomass (ton/Plant) | Total plot biomass (ton/625 m2) | Total biomass (ton/ha)
1 | Bharat Reddy | 15.202 | 79.4236 | 1 | 0.093949 | 0.17725 | 0.077989 | 0.124 | 0.031 | 0.155 | 11.2884 | 180.6143
|  | 15.2019 | 79.4239 | 2 | 0.10669 | 0.21022 | 0.092497 | 0.14707 | 0.036768 | 0.18384
|  | 15.2018 | 79.4237 | 3 | 0.079618 | 0.14351 | 0.063145 | 0.1004 | 0.0251 | 0.1255
|  | 15.2021 | 79.4239 | 4 | 0.079618 | 0.14351 | 0.063145 | 0.1004 | 0.0251 | 0.1255
|  | 15.202 | 79.4238 | 5 | 0.082803 | 0.1507 | 0.066308 | 0.10543 | 0.026357 | 0.13179
|  |  |  | 6 | 0.076433 | 0.1365 | 0.060059 | 0.095494 | 0.023873 | 0.11937
|  |  |  | 7 | 0.10032 | 0.19338 | 0.085088 | 0.13529 | 0.033823 | 0.16911
|  |  |  | 8 | 0.093949 | 0.17725 | 0.077989 | 0.124 | 0.031 | 0.155
|  |  |  | 9 | 0.058917 | 0.10106 | 0.044468 | 0.070704 | 0.017676 | 0.08838
|  |  |  | 10 | 0.1051 | 0.20595 | 0.090616 | 0.14408 | 0.03602 | 0.1801
|  |  |  | 11 | 0.097134 | 0.18523 | 0.0815 | 0.12958 | 0.032396 | 0.16198
|  |  |  | 12 | 0.10669 | 0.21022 | 0.092497 | 0.14707 | 0.036768 | 0.18384
|  |  |  | 13 | 0.076433 | 0.1365 | 0.060059 | 0.095494 | 0.023873 | 0.11937
|  |  |  | 14 | 0.058917 | 0.10106 | 0.044468 | 0.070704 | 0.017676 | 0.08838
|  |  |  | 15 | 0.046178 | 0.078631 | 0.034598 | 0.05501 | 0.013753 | 0.068763
|  |  |  | 16 | 0.10032 | 0.19338 | 0.085088 | 0.13529 | 0.033823 | 0.16911
|  |  |  | 17 | 0.1035 | 0.20171 | 0.088754 | 0.14112 | 0.03528 | 0.1764
|  |  |  | 18 | 0.079618 | 0.14351 | 0.063145 | 0.1004 | 0.0251 | 0.1255
|  |  |  | 19 | 0.092357 | 0.17332 | 0.076262 | 0.12126 | 0.030314 | 0.15157
|  |  |  | 20 | 0.092357 | 0.17332 | 0.076262 | 0.12126 | 0.030314 | 0.15157
|  |  |  | 21 | 0.08758 | 0.16181 | 0.071198 | 0.1132 | 0.028301 | 0.14151
|  |  |  | 22 | 0.10032 | 0.19338 | 0.085088 | 0.13529 | 0.033823 | 0.16911
|  |  |  | 23 | 0.089172 | 0.16561 | 0.072867 | 0.11586 | 0.028965 | 0.14482
|  |  |  | 24 | 0.11624 | 0.2368 | 0.10419 | 0.16566 | 0.041416 | 0.20708
|  |  |  | 25 | 0.085987 | 0.15807 | 0.069549 | 0.11058 | 0.027646 | 0.13823
|  |  |  | 26 | 0.085987 | 0.15807 | 0.069549 | 0.11058 | 0.027646 | 0.13823
|  |  |  | 27 | 0.092357 | 0.17332 | 0.076262 | 0.12126 | 0.030314 | 0.15157
|  |  |  | 28 | 0.090764 | 0.16944 | 0.074555 | 0.11854 | 0.029635 | 0.14818
|  |  |  | 29 | 0.066879 | 0.11651 | 0.051265 | 0.081511 | 0.020378 | 0.10189
|  |  |  | 30 | 0.12898 | 0.27469 | 0.12086 | 0.19217 | 0.048043 | 0.24022
|  |  |  | 31 | 0.089172 | 0.16561 | 0.072867 | 0.11586 | 0.028965 | 0.14482
|  |  |  | 32 | 0.076433 | 0.1365 | 0.060059 | 0.095494 | 0.023873 | 0.11937
|  |  |  | 33 | 0.044586 | 0.076025 | 0.033451 | 0.053187 | 0.013297 | 0.066484
|  |  |  | 34 | 0.068471 | 0.11973 | 0.052682 | 0.083764 | 0.020941 | 0.10471
|  |  |  | 35 | 0.085987 | 0.15807 | 0.069549 | 0.11058 | 0.027646 | 0.13823
|  |  |  | 36 | 0.1035 | 0.20171 | 0.088754 | 0.14112 | 0.03528 | 0.1764
|  |  |  | 37 | 0.08758 | 0.16181 | 0.071198 | 0.1132 | 0.028301 | 0.14151
|  |  |  | 38 | 0.065287 | 0.11333 | 0.049867 | 0.079288 | 0.019822 | 0.09911
|  |  |  | 39 | 0.08758 | 0.16181 | 0.071198 | 0.1132 | 0.028301 | 0.14151
|  |  |  | 40 | 0.12739 | 0.2698 | 0.11871 | 0.18875 | 0.047188 | 0.23594
|  |  |  | 41 | 0.090764 | 0.16944 | 0.074555 | 0.11854 | 0.029635 | 0.14818
|  |  |  | 42 | 0.070064 | 0.123 | 0.054119 | 0.086049 | 0.021512 | 0.10756
|  |  |  | 43 | 0.098726 | 0.18928 | 0.083284 | 0.13242 | 0.033106 | 0.16553
|  |  |  | 44 | 0.039809 | 0.068469 | 0.030126 | 0.047901 | 0.011975 | 0.059876
|  |  |  | 45 | 0.076433 | 0.1365 | 0.060059 | 0.095494 | 0.023873 | 0.11937
|  |  |  | 46 | 0.10191 | 0.19753 | 0.086912 | 0.13819 | 0.034547 | 0.17274
|  |  |  | 47 | 0.10828 | 0.21454 | 0.094398 | 0.15009 | 0.037523 | 0.18762
|  |  |  | 48 | 0.084395 | 0.15436 | 0.067919 | 0.10799 | 0.026998 | 0.13499
|  |  |  | 49 | 0.085987 | 0.15807 | 0.069549 | 0.11058 | 0.027646 | 0.13823
|  |  |  | 50 | 0.085987 | 0.15807 | 0.069549 | 0.11058 | 0.027646 | 0.13823
|  |  |  | 51 | 0.082803 | 0.1507 | 0.066308 | 0.10543 | 0.026357 | 0.13179
|  |  |  | 52 | 0.097134 | 0.18523 | 0.0815 | 0.12958 | 0.032396 | 0.16198
|  |  |  | 53 | 0.079618 | 0.14351 | 0.063145 | 0.1004 | 0.0251 | 0.1255
|  |  |  | 54 | 0.063694 | 0.1102 | 0.048488 | 0.077096 | 0.019274 | 0.09637
|  |  |  | 55 | 0.1051 | 0.20595 | 0.090616 | 0.14408 | 0.03602 | 0.1801
|  |  |  | 56 | 0.084395 | 0.15436 | 0.067919 | 0.10799 | 0.026998 | 0.13499
|  |  |  | 57 | 0.10828 | 0.21454 | 0.094398 | 0.15009 | 0.037523 | 0.18762
|  |  |  | 58 | 0.084395 | 0.15436 | 0.067919 | 0.10799 | 0.026998 | 0.13499
|  |  |  | 59 | 0.10828 | 0.21454 | 0.094398 | 0.15009 | 0.037523 | 0.18762
|  |  |  | 60 | 0.089172 | 0.16561 | 0.072867 | 0.11586 | 0.028965 | 0.14482
|  |  |  | 61 | 0.082803 | 0.1507 | 0.066308 | 0.10543 | 0.026357 | 0.13179
|  |  |  | 62 | 0.070064 | 0.123 | 0.054119 | 0.086049 | 0.021512 | 0.10756
|  |  |  | 63 | 0.098726 | 0.18928 | 0.083284 | 0.13242 | 0.033106 | 0.16553
|  |  |  | 64 | 0.079618 | 0.14351 | 0.063145 | 0.1004 | 0.0251 | 0.1255
|  |  |  | 65 | 0.08758 | 0.16181 | 0.071198 | 0.1132 | 0.028301 | 0.14151
|  |  |  | 66 | 0.071656 | 0.12631 | 0.055575 | 0.088364 | 0.022091 | 0.11045
|  |  |  | 67 | 0.073248 | 0.12966 | 0.05705 | 0.09071 | 0.022677 | 0.11339
|  |  |  | 68 | 0.073248 | 0.12966 | 0.05705 | 0.09071 | 0.022677 | 0.11339
|  |  |  | 69 | 0.066879 | 0.11651 | 0.051265 | 0.081511 | 0.020378 | 0.10189
|  |  |  | 70 | 0.065287 | 0.11333 | 0.049867 | 0.079288 | 0.019822 | 0.09911
|  |  |  | 71 | 0.076433 | 0.1365 | 0.060059 | 0.095494 | 0.023873 | 0.11937
|  |  |  | 72 | 0.11465 | 0.23226 | 0.10219 | 0.16249 | 0.040622 | 0.20311
|  |  |  | 73 | 0.11306 | 0.22776 | 0.10022 | 0.15934 | 0.039836 | 0.19918
|  |  |  | 74 | 0.030255 | 0.054544 | 0.024 | 0.038159 | 0.0095398 | 0.047699
|  |  |  | 75 | 0.085987 | 0.15807 | 0.069549 | 0.11058 | 0.027646 | 0.13823
|  |  |  | 76 | 0.078025 | 0.13998 | 0.061592 | 0.097932 | 0.024483 | 0.12241
|  |  |  | 77 | 0.063057 | 0.10896 | 0.047942 | 0.076228 | 0.019057 | 0.095284
|  |  |  | 78 | 0.079618 | 0.14351 | 0.063145 | 0.1004 | 0.0251 | 0.1255
|  |  |  | 79 | 0.073248 | 0.12966 | 0.05705 | 0.09071 | 0.022677 | 0.11339
|  |  |  | 80 | 0.079618 | 0.14351 | 0.063145 | 0.1004 | 0.0251 | 0.1255
|  |  |  | 81 | 0.092357 | 0.17332 | 0.076262 | 0.12126 | 0.030314 | 0.15157

## i=9 (2021 Red Sander)
Plot | Farmer name | Latitude | Longitude | S.N. | DBH in (m) | Stem Volume (m3) | Stem Biomass (ton/tree) | AGB (ton/tree) | BGB (ton/Plant) | Total Biomass (ton/Plant) | Total plot biomass (ton/625 m2) | Total biomass (ton/ha)
1 | subbu reddy | 15.2986 | 79.4296 | 1 | 0.047771 | 0.081281 | 0.035764 | 0.056864 | 0.014216 | 0.07108 | 5.0255 | 80.4075
|  | 15.2987 | 79.4298 | 2 | 0.070382 | 0.12366 | 0.054408 | 0.086509 | 0.021627 | 0.10814
|  | 15.2989 | 79.4298 | 3 | 0.066879 | 0.11651 | 0.051265 | 0.081511 | 0.020378 | 0.10189
|  | 15.2989 | 79.4296 | 4 | 0.063694 | 0.1102 | 0.048488 | 0.077096 | 0.019274 | 0.09637
|  | 15.2988 | 79.4297 | 5 | 0.047452 | 0.080748 | 0.035529 | 0.056491 | 0.014123 | 0.070614
|  |  |  | 6 | 0.050955 | 0.086714 | 0.038154 | 0.060665 | 0.015166 | 0.075831
|  |  |  | 7 | 0.087898 | 0.16257 | 0.07153 | 0.11373 | 0.028433 | 0.14217
|  |  |  | 8 | 0.047134 | 0.080216 | 0.035295 | 0.056119 | 0.01403 | 0.070149
|  |  |  | 9 | 0.057006 | 0.097519 | 0.042908 | 0.068224 | 0.017056 | 0.08528
|  |  |  | 10 | 0.06051 | 0.10406 | 0.045788 | 0.072804 | 0.018201 | 0.091005
|  |  |  | 11 | ֊ | 0 | 0 | 0 | 0 | 0
|  |  |  | 12 | ֊ | 0 | 0 | 0 | 0 | 0
|  |  |  | 13 | 0.060828 | 0.10467 | 0.046055 | 0.073227 | 0.018307 | 0.091534
|  |  |  | 14 | 0.031847 | 0.056755 | 0.024972 | 0.039706 | 0.0099265 | 0.049633
|  |  |  | 15 | 0.077389 | 0.13858 | 0.060977 | 0.096953 | 0.024238 | 0.12119
|  |  |  | 16 | 0.076752 | 0.13719 | 0.060364 | 0.095979 | 0.023995 | 0.11997
|  |  |  | 17 | ֊ | 0 | 0 | 0 | 0 | 0
|  |  |  | 18 | 0.079936 | 0.14422 | 0.063458 | 0.1009 | 0.025224 | 0.12612
|  |  |  | 19 | 0.056369 | 0.096352 | 0.042395 | 0.067408 | 0.016852 | 0.08426
|  |  |  | 20 | 0.042675 | 0.072955 | 0.0321 | 0.051039 | 0.01276 | 0.063799
|  |  |  | 21 | 0.049363 | 0.083975 | 0.036949 | 0.058749 | 0.014687 | 0.073437
|  |  |  | 22 | 0.046178 | 0.078631 | 0.034598 | 0.05501 | 0.013753 | 0.068763
|  |  |  | 23 | 0.033439 | 0.05901 | 0.025965 | 0.041284 | 0.010321 | 0.051604
|  |  |  | 24 | 0.068471 | 0.11973 | 0.052682 | 0.083764 | 0.020941 | 0.10471
|  |  |  | 25 | 0.042994 | 0.073462 | 0.032323 | 0.051394 | 0.012849 | 0.064243
|  |  |  | 26 | 0.019108 | 0.040297 | 0.017731 | 0.028192 | 0.007048 | 0.03524
|  |  |  | 27 | 0.058917 | 0.10106 | 0.044468 | 0.070704 | 0.017676 | 0.08838
|  |  |  | 28 | ֊ | 0 | 0 | 0 | 0 | 0
|  |  |  | 29 | 0.038217 | 0.066039 | 0.029057 | 0.046201 | 0.01155 | 0.057751
|  |  |  | 30 | 0.050955 | 0.086714 | 0.038154 | 0.060665 | 0.015166 | 0.075831
|  |  |  | 31 | 0.090127 | 0.1679 | 0.073877 | 0.11746 | 0.029366 | 0.14683
|  |  |  | 32 | 0.084076 | 0.15363 | 0.067595 | 0.10748 | 0.026869 | 0.13435
|  |  |  | 33 | ֊ | 0 | 0 | 0 | 0 | 0
|  |  |  | 34 | 0.050955 | 0.086714 | 0.038154 | 0.060665 | 0.015166 | 0.075831
|  |  |  | 35 | 0.044586 | 0.076025 | 0.033451 | 0.053187 | 0.013297 | 0.066484
|  |  |  | 36 | 0.058917 | 0.10106 | 0.044468 | 0.070704 | 0.017676 | 0.08838
|  |  |  | 37 | 0.092357 | 0.17332 | 0.076262 | 0.12126 | 0.030314 | 0.15157
|  |  |  | 38 | 0.055732 | 0.095191 | 0.041884 | 0.066596 | 0.016649 | 0.083245
|  |  |  | 39 | 0.055732 | 0.095191 | 0.041884 | 0.066596 | 0.016649 | 0.083245
|  |  |  | 40 | 0.05414 | 0.092322 | 0.040621 | 0.064588 | 0.016147 | 0.080735
|  |  |  | 41 | 0.073567 | 0.13034 | 0.057348 | 0.091183 | 0.022796 | 0.11398
|  |  |  | 42 | 0.058917 | 0.10106 | 0.044468 | 0.070704 | 0.017676 | 0.08838
|  |  |  | 43 | 0.052548 | 0.089496 | 0.039378 | 0.062611 | 0.015653 | 0.078264
|  |  |  | 44 | 0.039809 | 0.068469 | 0.030126 | 0.047901 | 0.011975 | 0.059876
|  |  |  | 45 | 0.057325 | 0.098105 | 0.043166 | 0.068634 | 0.017159 | 0.085793
|  |  |  | 46 | 0.052548 | 0.089496 | 0.039378 | 0.062611 | 0.015653 | 0.078264
|  |  |  | 47 | 0.049045 | 0.083433 | 0.036711 | 0.05837 | 0.014592 | 0.072962
|  |  |  | 48 | 0.070382 | 0.12366 | 0.054408 | 0.086509 | 0.021627 | 0.10814
|  |  |  | 49 | 0.055732 | 0.095191 | 0.041884 | 0.066596 | 0.016649 | 0.083245
|  |  |  | 50 | 0.062102 | 0.10711 | 0.047129 | 0.074934 | 0.018734 | 0.093668
|  |  |  | 51 | 0.057325 | 0.098105 | 0.043166 | 0.068634 | 0.017159 | 0.085793
|  |  |  | 52 | 0.052548 | 0.089496 | 0.039378 | 0.062611 | 0.015653 | 0.078264
|  |  |  | 53 | 0.041401 | 0.070944 | 0.031215 | 0.049632 | 0.012408 | 0.06204
|  |  |  | 54 | 0.066879 | 0.11651 | 0.051265 | 0.081511 | 0.020378 | 0.10189
|  |  |  | 55 | 0.052548 | 0.089496 | 0.039378 | 0.062611 | 0.015653 | 0.078264
|  |  |  | 56 | ֊ | 0 | 0 | 0 | 0 | 0
|  |  |  | 57 | 0.022293 | 0.044148 | 0.019425 | 0.030886 | 0.0077215 | 0.038608
|  |  |  | 58 | 0.057962 | 0.099283 | 0.043685 | 0.069458 | 0.017365 | 0.086823
|  |  |  | 59 | 0.052548 | 0.089496 | 0.039378 | 0.062611 | 0.015653 | 0.078264
|  |  |  | 60 | 0.078025 | 0.13998 | 0.061592 | 0.097932 | 0.024483 | 0.12241
|  |  |  | 61 | 0.06051 | 0.10406 | 0.045788 | 0.072804 | 0.018201 | 0.091005
|  |  |  | 62 | 0.050955 | 0.086714 | 0.038154 | 0.060665 | 0.015166 | 0.075831
|  |  |  | 63 | 0.057325 | 0.098105 | 0.043166 | 0.068634 | 0.017159 | 0.085793
|  |  |  | 64 | 0.052548 | 0.089496 | 0.039378 | 0.062611 | 0.015653 | 0.078264

## i=10 (2022 Red Sander)
Plot | Farmer name | Latitude | Longitude | S.N. | DBH in (m) | Stem Volume (m3) | Stem Biomass (ton/tree) | AGB (ton/tree) | BGB (ton/Plant) | Total Biomass (ton/Plant) | Total plot biomass (ton/625 m2) | Total biomass (ton/ha)
1 | bharat reddy | 15.4988 | 79.4537 | 1 | 0.066561 | 0.11587 | 0.050984 | 0.081064 | 0.020266 | 0.10133 | 6.653 | 106.4475
|  | 15.4988 | 79.4535 | 2 | 0.044586 | 0.076025 | 0.033451 | 0.053187 | 0.013297 | 0.066484
|  | 15.4986 | 79.4534 | 3 | 0.064013 | 0.11082 | 0.048762 | 0.077532 | 0.019383 | 0.096915
|  | 15.4986 | 79.4536 | 4 | 0.08121 | 0.14708 | 0.064717 | 0.1029 | 0.025725 | 0.12862
|  | 15.4987 | 79.4635 | 5 | 0.05414 | 0.092322 | 0.040621 | 0.064588 | 0.016147 | 0.080735
|  |  |  | 6 | 0.020701 | 0.042201 | 0.018568 | 0.029524 | 0.0073809 | 0.036905
|  |  |  | 7 | 0.030255 | 0.054544 | 0.024 | 0.038159 | 0.0095398 | 0.047699
|  |  |  | 8 | 0.046178 | 0.078631 | 0.034598 | 0.05501 | 0.013753 | 0.068763
|  |  |  | 9 | 0.066561 | 0.11587 | 0.050984 | 0.081064 | 0.020266 | 0.10133
|  |  |  | 10 | 0.035032 | 0.061309 | 0.026976 | 0.042892 | 0.010723 | 0.053615
|  |  |  | 11 | 0.06051 | 0.10406 | 0.045788 | 0.072804 | 0.018201 | 0.091005
|  |  |  | 12 | 0.05414 | 0.092322 | 0.040621 | 0.064588 | 0.016147 | 0.080735
|  |  |  | 13 | 0.044904 | 0.076542 | 0.033679 | 0.053549 | 0.013387 | 0.066936
|  |  |  | 14 | 0.056051 | 0.095771 | 0.042139 | 0.067001 | 0.01675 | 0.083751
|  |  |  | 15 | 0.045223 | 0.077062 | 0.033907 | 0.053913 | 0.013478 | 0.067391
|  |  |  | 16 | 0.035032 | 0.061309 | 0.026976 | 0.042892 | 0.010723 | 0.053615
|  |  |  | 17 | 0.047771 | 0.081281 | 0.035764 | 0.056864 | 0.014216 | 0.07108
|  |  |  | 18 | 0.071975 | 0.12697 | 0.055868 | 0.088831 | 0.022208 | 0.11104
|  |  |  | 19 | 0.05414 | 0.092322 | 0.040621 | 0.064588 | 0.016147 | 0.080735
|  |  |  | 20 | 0.046815 | 0.079686 | 0.035062 | 0.055748 | 0.013937 | 0.069685
|  |  |  | 21 | 0.057962 | 0.099283 | 0.043685 | 0.069458 | 0.017365 | 0.086823
|  |  |  | 22 | 0.053503 | 0.091186 | 0.040122 | 0.063794 | 0.015948 | 0.079742
|  |  |  | 23 | 0.036624 | 0.063652 | 0.028007 | 0.044531 | 0.011133 | 0.055664
|  |  |  | 24 | 0.074522 | 0.13237 | 0.058244 | 0.092608 | 0.023152 | 0.11576
|  |  |  | 25 | 0.046178 | 0.078631 | 0.034598 | 0.05501 | 0.013753 | 0.068763
|  |  |  | 26 | 0.052229 | 0.088936 | 0.039132 | 0.062219 | 0.015555 | 0.077774
|  |  |  | 27 | 0.052548 | 0.089496 | 0.039378 | 0.062611 | 0.015653 | 0.078264
|  |  |  | 28 | 0.066561 | 0.11587 | 0.050984 | 0.081064 | 0.020266 | 0.10133
|  |  |  | 29 | 0.061146 | 0.10528 | 0.046322 | 0.073652 | 0.018413 | 0.092065
|  |  |  | 30 | 0.068153 | 0.11908 | 0.052397 | 0.083311 | 0.020828 | 0.10414
|  |  |  | 31 | 0.084395 | 0.15436 | 0.067919 | 0.10799 | 0.026998 | 0.13499
|  |  |  | 32 | 0.058917 | 0.10106 | 0.044468 | 0.070704 | 0.017676 | 0.08838
|  |  |  | 33 | 0.022293 | 0.044148 | 0.019425 | 0.030886 | 0.0077215 | 0.038608
|  |  |  | 34 | 0.050318 | 0.085613 | 0.03767 | 0.059895 | 0.014974 | 0.074869
|  |  |  | 35 | 0.035032 | 0.061309 | 0.026976 | 0.042892 | 0.010723 | 0.053615
|  |  |  | 36 | 0.047771 | 0.081281 | 0.035764 | 0.056864 | 0.014216 | 0.07108
|  |  |  | 37 | 0.070382 | 0.12366 | 0.054408 | 0.086509 | 0.021627 | 0.10814
|  |  |  | 38 | 0.054777 | 0.093464 | 0.041124 | 0.065388 | 0.016347 | 0.081734
|  |  |  | 39 | 0.068471 | 0.11973 | 0.052682 | 0.083764 | 0.020941 | 0.10471
|  |  |  | 40 | 0.070064 | 0.123 | 0.054119 | 0.086049 | 0.021512 | 0.10756
|  |  |  | 41 | 0.046178 | 0.078631 | 0.034598 | 0.05501 | 0.013753 | 0.068763
|  |  |  | 42 | 0.059873 | 0.10286 | 0.045258 | 0.07196 | 0.01799 | 0.08995
|  |  |  | 43 | 0.082166 | 0.14925 | 0.065669 | 0.10441 | 0.026104 | 0.13052
|  |  |  | 44 | 0.07707 | 0.13789 | 0.06067 | 0.096465 | 0.024116 | 0.12058
|  |  |  | 45 | 0.039809 | 0.068469 | 0.030126 | 0.047901 | 0.011975 | 0.059876
|  |  |  | 46 | 0.031847 | 0.056755 | 0.024972 | 0.039706 | 0.0099265 | 0.049633
|  |  |  | 47 | 0.071975 | 0.12697 | 0.055868 | 0.088831 | 0.022208 | 0.11104
|  |  |  | 48 | 0.028662 | 0.052377 | 0.023046 | 0.036643 | 0.0091608 | 0.045804
|  |  |  | 49 | 0.039809 | 0.068469 | 0.030126 | 0.047901 | 0.011975 | 0.059876
|  |  |  | 50 | 0.068471 | 0.11973 | 0.052682 | 0.083764 | 0.020941 | 0.10471
|  |  |  | 51 | 0.055096 | 0.094038 | 0.041377 | 0.065789 | 0.016447 | 0.082236
|  |  |  | 52 | 0.050955 | 0.086714 | 0.038154 | 0.060665 | 0.015166 | 0.075831
|  |  |  | 53 | 0.049363 | 0.083975 | 0.036949 | 0.058749 | 0.014687 | 0.073437
|  |  |  | 54 | 0.041401 | 0.070944 | 0.031215 | 0.049632 | 0.012408 | 0.06204
|  |  |  | 55 | 0.040764 | 0.069949 | 0.030777 | 0.048936 | 0.012234 | 0.06117
|  |  |  | 56 | 0.065287 | 0.11333 | 0.049867 | 0.079288 | 0.019822 | 0.09911
|  |  |  | 57 | 0.071019 | 0.12498 | 0.05499 | 0.087434 | 0.021859 | 0.10929
|  |  |  | 58 | 0.036943 | 0.064126 | 0.028215 | 0.044862 | 0.011216 | 0.056078
|  |  |  | 59 | 0.042994 | 0.073462 | 0.032323 | 0.051394 | 0.012849 | 0.064243
|  |  |  | 60 | 0.063057 | 0.10896 | 0.047942 | 0.076228 | 0.019057 | 0.095284
|  |  |  | 61 | 0.055732 | 0.095191 | 0.041884 | 0.066596 | 0.016649 | 0.083245
|  |  |  | 62 | 0.07293 | 0.12899 | 0.056754 | 0.090238 | 0.02256 | 0.1128
|  |  |  | 63 | 0.080892 | 0.14637 | 0.064401 | 0.1024 | 0.025599 | 0.128
|  |  |  | 64 | 0.048089 | 0.081817 | 0.035999 | 0.057239 | 0.01431 | 0.071549
|  |  |  | 65 | 0.05414 | 0.092322 | 0.040621 | 0.064588 | 0.016147 | 0.080735
|  |  |  | 66 | 0.052548 | 0.089496 | 0.039378 | 0.062611 | 0.015653 | 0.078264
|  |  |  | 67 | 0.052866 | 0.090057 | 0.039625 | 0.063004 | 0.015751 | 0.078755
|  |  |  | 68 | 0.071656 | 0.12631 | 0.055575 | 0.088364 | 0.022091 | 0.11045
|  |  |  | 69 | 0.049682 | 0.08452 | 0.037189 | 0.05913 | 0.014782 | 0.073912
|  |  |  | 70 | 0.051592 | 0.087821 | 0.038641 | 0.06144 | 0.01536 | 0.0768
|  |  |  | 71 | 0.038217 | 0.066039 | 0.029057 | 0.046201 | 0.01155 | 0.057751
|  |  |  | 72 | 0.039299 | 0.067687 | 0.029782 | 0.047354 | 0.011838 | 0.059192
|  |  |  | 73 | 0.044586 | 0.076025 | 0.033451 | 0.053187 | 0.013297 | 0.066484
|  |  |  | 74 | 0.057325 | 0.098105 | 0.043166 | 0.068634 | 0.017159 | 0.085793
|  |  |  | 75 | 0.036624 | 0.063652 | 0.028007 | 0.044531 | 0.011133 | 0.055664
|  |  |  | 76 | 0.06465 | 0.11207 | 0.049313 | 0.078407 | 0.019602 | 0.098009
|  |  |  | 77 | 0.042994 | 0.073462 | 0.032323 | 0.051394 | 0.012849 | 0.064243
|  |  |  | 78 | 0.082803 | 0.1507 | 0.066308 | 0.10543 | 0.026357 | 0.13179
|  |  |  | 79 | 0.043312 | 0.073971 | 0.032547 | 0.05175 | 0.012938 | 0.064688
|  |  |  | 80 | 0.062739 | 0.10834 | 0.04767 | 0.075795 | 0.018949 | 0.094744
|  |  |  | 81 | 0.052548 | 0.089496 | 0.039378 | 0.062611 | 0.015653 | 0.078264

## i=11 (2018 Guava)
Plot | Farmer name | Latitude | Longitude | Tree no | Girth (cm) | Dia. (cm) | AGB (Kg/plant) | BGB (Kg/Plant) | Total Biomass (Kg/Plant) | Total plot biomass (ton/625 m2) | Total biomass (ton/ha)
1 | Manju Bai Nandkishor | 20.032153, | 74.1504 | 1 | 15.2 | 4.5223 | 2.8081 | 0.70202 | 3.5101 | 0.17801 | 7.9114
|  |  |  | 2 | 14.6 | 4.3312 | 2.5256 | 0.6314 | 3.157
|  |  |  | 3 | 16.6 | 4.9682 | 3.5376 | 0.88439 | 4.422
|  |  |  | 4 | 16 | 4.7771 | 3.2127 | 0.80317 | 4.0159
|  |  |  | 5 | 14.4 | 4.2675 | 2.4353 | 0.60883 | 3.0442
|  |  |  | 6 | 14.6 | 4.3312 | 2.5256 | 0.6314 | 3.157
|  |  |  | 7 | 14.9 | 4.4268 | 2.6646 | 0.66615 | 3.3308
|  |  |  | 8 | 16.9 | 5.0637 | 3.707 | 0.92675 | 4.6337
|  |  |  | 9 | 14 | 4.1401 | 2.2607 | 0.56516 | 2.8258
|  |  |  | 10 | 18.5 | 5.5732 | 4.6913 | 1.1728 | 5.8641
|  |  |  | 11 | 16.2 | 4.8408 | 3.3189 | 0.82973 | 4.1487
|  |  |  | 12 | 18 | 5.414 | 4.3689 | 1.0922 | 5.4611
|  |  |  | 13 | 16.3 | 4.8726 | 3.3728 | 0.8432 | 4.216
|  |  |  | 14 | 17.7 | 5.3185 | 4.182 | 1.0455 | 5.2275
|  |  |  | 15 | 16 | 4.7771 | 3.2127 | 0.80317 | 4.0159
|  |  |  | 16 | 18.2 | 5.4777 | 4.4962 | 1.1241 | 5.6203
|  |  |  | 17 | 16.8 | 5.0318 | 3.65 | 0.9125 | 4.5625
|  |  |  | 18 | 16.5 | 4.9363 | 3.4821 | 0.87053 | 4.3527
|  |  |  | 19 | 17.5 | 5.2548 | 4.06 | 1.015 | 5.0751
|  |  |  | 20 | 16 | 4.7771 | 3.2127 | 0.80317 | 4.0159
|  |  |  | 21 | 17.6 | 5.2866 | 4.1207 | 1.0302 | 5.1509
|  |  |  | 22 | 19 | 5.7325 | 5.0274 | 1.2568 | 6.2842
|  |  |  | 23 | 16.6 | 4.9682 | 3.5376 | 0.88439 | 4.422
|  |  |  | 24 | 15.6 | 4.6497 | 3.0064 | 0.75159 | 3.7579
|  |  |  | 25 | 18.1 | 5.4459 | 4.4323 | 1.1081 | 5.5404
|  |  |  | 26 | 16.2 | 4.8408 | 3.3189 | 0.82973 | 4.1487
|  |  |  | 27 | 18.4 | 5.5414 | 4.6257 | 1.1564 | 5.7821
|  |  |  | 28 | 15 | 4.4586 | 2.7119 | 0.67799 | 3.3899
|  |  |  | 29 | 13.9 | 4.1083 | 2.2182 | 0.55455 | 2.7727
|  |  |  | 30 | 13.8 | 4.0764 | 2.1762 | 0.54405 | 2.7202
|  |  |  | 31 | 14.2 | 4.2038 | 2.347 | 0.58676 | 2.9338
|  |  |  | 32 | 12.5 | 3.6624 | 1.6729 | 0.41822 | 2.0911
|  |  |  | 33 | 15 | 4.4586 | 2.7119 | 0.67799 | 3.3899
|  |  |  | 34 | 12.5 | 3.6624 | 1.6729 | 0.41822 | 2.0911
|  |  |  | 35 | 14.8 | 4.3949 | 2.6178 | 0.65444 | 3.2722
|  |  |  | 36 | 13.3 | 3.9172 | 1.9733 | 0.49333 | 2.4666
|  |  |  | 37 | 15.6 | 4.6497 | 3.0064 | 0.75159 | 3.7579
|  |  |  | 38 | 18.5 | 5.5732 | 4.6913 | 1.1728 | 5.8641
|  |  |  | 39 | 15.4 | 4.586 | 2.9062 | 0.72655 | 3.6328
|  |  |  | 40 | 15.8 | 4.7134 | 3.1085 | 0.77713 | 3.8856
|  |  |  | 41 | 15.2 | 4.5223 | 2.8081 | 0.70202 | 3.5101
|  |  |  | 42 | 13.9 | 4.1083 | 2.2182 | 0.55455 | 2.7727
|  |  |  | 43 | 16 | 4.7771 | 3.2127 | 0.80317 | 4.0159
|  |  |  | 44 | 15.5 | 4.6178 | 2.956 | 0.73901 | 3.695
|  |  |  | 45 | 12.3 | 3.5987 | 1.6023 | 0.40058 | 2.0029

## i=12 (2019 Guava)
Plot | Farmer name | Latitude | Longitude | Tree no | Girth (cm) | Dia. (cm) | AGB (Kg/plant) | BGB (Kg/Plant) | Total Biomass (Kg/Plant) | Total plot biomass (ton/625 m2) | Total biomass (ton/ha)
1 | Jhammaklal Bagdiram | 23.0184 | 75.0655 | 1 | 11.5 | 3.6624 | 1.6729 | 0.41822 | 2.0911 | 0.20269 | 9.0083
|  |  |  | 2 | 15.5 | 4.9363 | 3.4821 | 0.87053 | 4.3527
|  |  |  | 3 | 16.1 | 5.1274 | 3.8226 | 0.95564 | 4.7782
|  |  |  | 4 | 16.2 | 5.1592 | 3.8811 | 0.97028 | 4.8514
|  |  |  | 5 | 15.8 | 5.0318 | 3.65 | 0.9125 | 4.5625
|  |  |  | 6 | 14.1 | 4.4904 | 2.7598 | 0.68994 | 3.4497
|  |  |  | 7 | 14.5 | 4.6178 | 2.956 | 0.73901 | 3.695
|  |  |  | 8 | 13.4 | 4.2675 | 2.4353 | 0.60883 | 3.0442
|  |  |  | 9 | 19.0746 | 6.0747 | 5.7968 | 1.4492 | 7.246
|  |  |  | 10 | 16.5 | 5.2548 | 4.06 | 1.015 | 5.0751
|  |  |  | 11 | 12.5 | 3.9809 | 2.0531 | 0.51326 | 2.5663
|  |  |  | 12 | 15.8 | 5.0318 | 3.65 | 0.9125 | 4.5625
|  |  |  | 13 | 15.8 | 5.0318 | 3.65 | 0.9125 | 4.5625
|  |  |  | 14 | 15.6 | 4.9682 | 3.5376 | 0.88439 | 4.422
|  |  |  | 15 | 14.4 | 4.586 | 2.9062 | 0.72655 | 3.6328
|  |  |  | 16 | 13.4 | 4.2675 | 2.4353 | 0.60883 | 3.0442
|  |  |  | 17 | 12.5 | 3.9809 | 2.0531 | 0.51326 | 2.5663
|  |  |  | 18 | 15.9 | 5.0637 | 3.707 | 0.92675 | 4.6337
|  |  |  | 19 | 12.5 | 3.9809 | 2.0531 | 0.51326 | 2.5663
|  |  |  | 20 | 13.1 | 4.172 | 2.3036 | 0.5759 | 2.8795
|  |  |  | 21 | 13.6 | 4.3312 | 2.5256 | 0.6314 | 3.157
|  |  |  | 22 | 15.7 | 5 | 3.5935 | 0.89838 | 4.4919
|  |  |  | 23 | 14.2 | 4.5223 | 2.8081 | 0.70202 | 3.5101
|  |  |  | 24 | 14 | 4.4586 | 2.7119 | 0.67799 | 3.3899
|  |  |  | 25 | 13 | 4.1401 | 2.2607 | 0.56516 | 2.8258
|  |  |  | 26 | 16.3 | 5.1911 | 3.9402 | 0.98506 | 4.9253
|  |  |  | 27 | 14.3 | 4.5541 | 2.8569 | 0.71423 | 3.5711
|  |  |  | 28 | 12.4 | 3.949 | 2.013 | 0.50324 | 2.5162
|  |  |  | 29 | 13.8 | 4.3949 | 2.6178 | 0.65444 | 3.2722
|  |  |  | 30 | 14.2 | 4.5223 | 2.8081 | 0.70202 | 3.5101
|  |  |  | 31 | 11.4 | 3.6306 | 1.6374 | 0.40934 | 2.0467
|  |  |  | 32 | 17.4 | 5.5414 | 4.6257 | 1.1564 | 5.7821
|  |  |  | 33 | 12.8 | 4.0764 | 2.1762 | 0.54405 | 2.7202
|  |  |  | 34 | 13.3 | 4.2357 | 2.3909 | 0.59774 | 2.9887
|  |  |  | 35 | 15.3 | 4.8726 | 3.3728 | 0.8432 | 4.216
|  |  |  | 36 | 11.4 | 3.6306 | 1.6374 | 0.40934 | 2.0467
|  |  |  | 37 | 14 | 4.4586 | 2.7119 | 0.67799 | 3.3899
|  |  |  | 38 | 18.5 | 5.8917 | 5.3773 | 1.3443 | 6.7216
|  |  |  | 39 | 15.6 | 4.9682 | 3.5376 | 0.88439 | 4.422
|  |  |  | 40 | 18 | 5.7325 | 5.0274 | 1.2568 | 6.2842
|  |  |  | 41 | 14.6 | 4.6497 | 3.0064 | 0.75159 | 3.7579
|  |  |  | 42 | 13.8 | 4.3949 | 2.6178 | 0.65444 | 3.2722
|  |  |  | 43 | 13.6 | 4.3312 | 2.5256 | 0.6314 | 3.157
|  |  |  | 44 | 14.4 | 4.586 | 2.9062 | 0.72655 | 3.6328
|  |  |  | 45 | 13 | 4.1401 | 2.2607 | 0.56516 | 2.8258
|  |  |  | 46 | 12.6 | 4.0127 | 2.0936 | 0.52341 | 2.617
|  |  |  | 47 | 15.2 | 4.8408 | 3.3189 | 0.82973 | 4.1487
|  |  |  | 48 | 14.6 | 4.6497 | 3.0064 | 0.75159 | 3.7579
|  |  |  | 49 | 10.4 | 3.3121 | 1.3068 | 0.32671 | 1.6336
|  |  |  | 50 | 17.5 | 5.5732 | 4.6913 | 1.1728 | 5.8641
|  |  |  | 51 | 13.4 | 4.2675 | 2.4353 | 0.60883 | 3.0442
|  |  |  | 52 | 13.3 | 4.2357 | 2.3909 | 0.59774 | 2.9887
|  |  |  | 53 | 18.6 | 5.9236 | 5.449 | 1.3622 | 6.8112
|  |  |  | 54 | 7.8 | 2.4841 | 0.64472 | 0.16118 | 0.80591
2 | Motilal | 23.018 | 75.0648 | 1 | 12 | 3.8217 | 1.8572 | 0.4643 | 2.3215 | 0.098041 | 4.3574
|  |  |  | 2 | 8.5 | 2.707 | 0.79624 | 0.19906 | 0.9953
|  |  |  | 3 | 12.2 | 3.8854 | 1.9341 | 0.48354 | 2.4177
|  |  |  | 4 | 11.1 | 3.535 | 1.5336 | 0.38339 | 1.917
|  |  |  | 5 | 13 | 4.1401 | 2.2607 | 0.56516 | 2.8258
|  |  |  | 6 | 13.3 | 4.2357 | 2.3909 | 0.59774 | 2.9887
|  |  |  | 7 | 14.6 | 4.6497 | 3.0064 | 0.75159 | 3.7579
|  |  |  | 8 | 10.5 | 3.3439 | 1.3379 | 0.33448 | 1.6724
|  |  |  | 9 | 13.3 | 4.2357 | 2.3909 | 0.59774 | 2.9887
|  |  |  | 10 | 15 | 4.7771 | 3.2127 | 0.80317 | 4.0159
|  |  |  | 11 | 11.2 | 3.5669 | 1.5677 | 0.39193 | 1.9597
|  |  |  | 12 | 7.1 | 2.2611 | 0.51178 | 0.12794 | 0.63972
|  |  |  | 13 | 6.9 | 2.1975 | 0.47709 | 0.11927 | 0.59637
|  |  |  | 14 | 10.8 | 3.4395 | 1.4338 | 0.35844 | 1.7922
|  |  |  | 15 | 12.6 | 4.0127 | 2.0936 | 0.52341 | 2.617
|  |  |  | 16 | 10.4 | 3.3121 | 1.3068 | 0.32671 | 1.6336
|  |  |  | 17 | 11.1 | 3.535 | 1.5336 | 0.38339 | 1.917
|  |  |  | 18 | 9.9 | 3.1529 | 1.1579 | 0.28947 | 1.4474
|  |  |  | 19 | 12.3 | 3.9172 | 1.9733 | 0.49333 | 2.4666
|  |  |  | 20 | 11.4 | 3.6306 | 1.6374 | 0.40934 | 2.0467
|  |  |  | 21 | 14.6 | 4.6497 | 3.0064 | 0.75159 | 3.7579
|  |  |  | 22 | 15.2 | 4.8408 | 3.3189 | 0.82973 | 4.1487
|  |  |  | 23 | 13 | 4.1401 | 2.2607 | 0.56516 | 2.8258
|  |  |  | 24 | 10.5 | 3.3439 | 1.3379 | 0.33448 | 1.6724
|  |  |  | 25 | 12.2 | 3.8854 | 1.9341 | 0.48354 | 2.4177
|  |  |  | 26 | 13.1 | 4.172 | 2.3036 | 0.5759 | 2.8795
|  |  |  | 27 | 13 | 4.1401 | 2.2607 | 0.56516 | 2.8258
|  |  |  | 28 | 12.8 | 4.0764 | 2.1762 | 0.54405 | 2.7202
|  |  |  | 29 | 17.6 | 5.6051 | 4.7574 | 1.1893 | 5.9467
|  |  |  | 30 | 12.2 | 3.8854 | 1.9341 | 0.48354 | 2.4177
|  |  |  | 31 | 12 | 3.8217 | 1.8572 | 0.4643 | 2.3215
|  |  |  | 32 | 12.6 | 4.0127 | 2.0936 | 0.52341 | 2.617
|  |  |  | 33 | 9.6 | 3.0573 | 1.0736 | 0.2684 | 1.342
|  |  |  | 34 | 11.2 | 3.5669 | 1.5677 | 0.39193 | 1.9597
|  |  |  | 35 | 13.3 | 4.2357 | 2.3909 | 0.59774 | 2.9887
|  |  |  | 36 | 9.5 | 3.0255 | 1.0464 | 0.26159 | 1.3079
|  |  |  | 37 | 11.7 | 3.7261 | 1.7452 | 0.43631 | 2.1815
|  |  |  | 38 | 12.5 | 3.9809 | 2.0531 | 0.51326 | 2.5663
|  |  |  | 39 | 14.2 | 4.5223 | 2.8081 | 0.70202 | 3.5101
|  |  |  | 40 | 12.6 | 4.0127 | 2.0936 | 0.52341 | 2.617

## i=13 (2020 Guava)
Plot | Farmer name | Latitude | Longitude | Tree no | Girth (cm) | Dia. (cm) | AGB (Kg/plant) | BGB (Kg/Plant) | Total Biomass (Kg/Plant) | Total plot biomass (ton/625 m2) | Total biomass (ton/ha)
1 | Kailash | 23.0298 | 75.0723 | 1 | 10.7 | 3.4076 | 1.4014 | 0.35035 | 1.7517 | 0.074403 | 3.3068
|  |  |  | 2 | 7.8 | 2.4841 | 0.64472 | 0.16118 | 0.80591
|  |  |  | 3 | 8.8 | 2.8025 | 0.86704 | 0.21676 | 1.0838
|  |  |  | 4 | 8.6 | 2.7389 | 0.81944 | 0.20486 | 1.0243
|  |  |  | 5 | 9.4 | 2.9936 | 1.0195 | 0.25488 | 1.2744
|  |  |  | 6 | 7.1 | 2.2611 | 0.51178 | 0.12794 | 0.63972
|  |  |  | 7 | 10.8 | 3.4395 | 1.4338 | 0.35844 | 1.7922
|  |  |  | 8 | 11.5 | 3.6624 | 1.6729 | 0.41822 | 2.0911
|  |  |  | 9 | 12.5 | 3.9809 | 2.0531 | 0.51326 | 2.5663
|  |  |  | 10 | 11.6 | 3.6943 | 1.7088 | 0.42721 | 2.136
|  |  |  | 11 | 13.1 | 4.172 | 2.3036 | 0.5759 | 2.8795
|  |  |  | 12 | 12.6 | 4.0127 | 2.0936 | 0.52341 | 2.617
|  |  |  | 13 | 13 | 4.1401 | 2.2607 | 0.56516 | 2.8258
|  |  |  | 14 | 12.8 | 4.0764 | 2.1762 | 0.54405 | 2.7202
|  |  |  | 15 | 9.2 | 2.9299 | 0.96706 | 0.24176 | 1.2088
|  |  |  | 16 | 12.8 | 4.0764 | 2.1762 | 0.54405 | 2.7202
|  |  |  | 17 | 8.4 | 2.6752 | 0.77343 | 0.19336 | 0.96678
|  |  |  | 18 | 12.1 | 3.8535 | 1.8954 | 0.47386 | 2.3693
|  |  |  | 19 | 11.2 | 3.5669 | 1.5677 | 0.39193 | 1.9597
|  |  |  | 20 | 11.3 | 3.5987 | 1.6023 | 0.40058 | 2.0029
|  |  |  | 21 | 10.3 | 3.2803 | 1.2762 | 0.31905 | 1.5952
|  |  |  | 22 | 12.1 | 3.8535 | 1.8954 | 0.47386 | 2.3693
|  |  |  | 23 | 11.8 | 3.758 | 1.7821 | 0.44553 | 2.2276
|  |  |  | 24 | 11.8 | 3.758 | 1.7821 | 0.44553 | 2.2276
|  |  |  | 25 | 12.2 | 3.8854 | 1.9341 | 0.48354 | 2.4177
|  |  |  | 26 | 9.6 | 3.0573 | 1.0736 | 0.2684 | 1.342
|  |  |  | 27 | 11.7 | 3.7261 | 1.7452 | 0.43631 | 2.1815
|  |  |  | 28 | 13.1 | 4.172 | 2.3036 | 0.5759 | 2.8795
|  |  |  | 29 | 7.2 | 2.293 | 0.52966 | 0.13242 | 0.66208
|  |  |  | 30 | 8.2 | 2.6115 | 0.72898 | 0.18225 | 0.91123
|  |  |  | 31 | 10.5 | 3.3439 | 1.3379 | 0.33448 | 1.6724
|  |  |  | 32 | 9.3 | 2.9618 | 0.99308 | 0.24827 | 1.2413
|  |  |  | 33 | 11 | 3.5032 | 1.4999 | 0.37496 | 1.8748
|  |  |  | 34 | 9.6 | 3.0573 | 1.0736 | 0.2684 | 1.342
|  |  |  | 35 | 10 | 3.1847 | 1.1868 | 0.29671 | 1.4835
|  |  |  | 36 | 7.8 | 2.4841 | 0.64472 | 0.16118 | 0.80591
|  |  |  | 37 | 12.4 | 3.949 | 2.013 | 0.50324 | 2.5162
|  |  |  | 38 | 8.9 | 2.8344 | 0.89144 | 0.22286 | 1.1143
|  |  |  | 39 | 10.4 | 3.3121 | 1.3068 | 0.32671 | 1.6336
|  |  |  | 40 | 6.2 | 1.9745 | 0.36686 | 0.091716 | 0.45858
|  |  |  | 41 | 9.6 | 3.0573 | 1.0736 | 0.2684 | 1.342
|  |  |  | 42 | 12.7 | 4.0446 | 2.1347 | 0.53367 | 2.6683
2 | Mukesh Balmukund | 23.0203 | 75.0635 | 1 | 13.1 | 4.172 | 2.3036 | 0.5759 | 2.8795 | 0.52195 | 23.1979
|  |  |  | 2 | 16.5 | 5.2548 | 4.06 | 1.015 | 5.0751
|  |  |  | 3 | 16.6 | 5.2866 | 4.1207 | 1.0302 | 5.1509
|  |  |  | 4 | 11.6606 | 3.7136 | 1.7308 | 0.43271 | 2.1635
|  |  |  | 5 | 17.2 | 5.4777 | 4.4962 | 1.1241 | 5.6203
|  |  |  | 6 | 18.1 | 5.7643 | 5.0962 | 1.2741 | 6.3703
|  |  |  | 7 | 12.9 | 4.1083 | 2.2182 | 0.55455 | 2.7727
|  |  |  | 8 | 13.5245 | 4.3072 | 2.4913 | 0.62282 | 3.1141
|  |  |  | 9 | 14.9261 | 4.7535 | 3.174 | 0.79349 | 3.9674
|  |  |  | 10 | 11.6 | 3.6943 | 1.7088 | 0.42721 | 2.136
|  |  |  | 11 | 14.4 | 4.586 | 2.9062 | 0.72655 | 3.6328
|  |  |  | 12 | 13.6 | 4.3312 | 2.5256 | 0.6314 | 3.157
|  |  |  | 13 | 15.5614 | 4.9559 | 3.5161 | 0.87903 | 4.3951
|  |  |  | 14 | 16.3566 | 5.2091 | 3.9739 | 0.99348 | 4.9674
|  |  |  | 15 | 11.8 | 3.758 | 1.7821 | 0.44553 | 2.2276
|  |  |  | 16 | 13.4862 | 4.295 | 2.474 | 0.6185 | 3.0925
|  |  |  | 17 | 17.5 | 5.5732 | 4.6913 | 1.1728 | 5.8641
|  |  |  | 18 | 22.0825 | 7.0326 | 8.3056 | 2.0764 | 10.382
|  |  |  | 19 | 16.2 | 5.1592 | 3.8811 | 0.97028 | 4.8514
|  |  |  | 20 | 15.1 | 4.8089 | 3.2656 | 0.81639 | 4.0819
|  |  |  | 21 | 13.8408 | 4.4079 | 2.6368 | 0.65921 | 3.296
|  |  |  | 22 | 13.8772 | 4.4195 | 2.6539 | 0.66347 | 3.3173
|  |  |  | 23 | 15.4 | 4.9045 | 3.4272 | 0.8568 | 4.284
|  |  |  | 24 | 16.3401 | 5.2039 | 3.9641 | 0.99103 | 4.9551
|  |  |  | 25 | 13.8 | 4.3949 | 2.6178 | 0.65444 | 3.2722
|  |  |  | 26 | 15.2 | 4.8408 | 3.3189 | 0.82973 | 4.1487
|  |  |  | 27 | 14.5 | 4.6178 | 2.956 | 0.73901 | 3.695
|  |  |  | 28 | 17.2 | 5.4777 | 4.4962 | 1.1241 | 5.6203
|  |  |  | 29 | 17 | 5.414 | 4.3689 | 1.0922 | 5.4611
|  |  |  | 30 | 16.2 | 5.1592 | 3.8811 | 0.97028 | 4.8514
|  |  |  | 31 | 12.5 | 3.9809 | 2.0531 | 0.51326 | 2.5663
|  |  |  | 32 | 17.4177 | 5.547 | 4.6373 | 1.1593 | 5.7966
|  |  |  | 33 | 16.5 | 5.2548 | 4.06 | 1.015 | 5.0751
3 |  | 23.1015 | 75.1131 | 1 | 24.5 | 7.8025 | 10.7197 | 2.6799 | 13.3996 | 0.52195 | 23.1979
|  |  |  | 2 | 23.5 | 7.4841 | 9.6768 | 2.4192 | 12.096
|  |  |  | 3 | 23.5 | 7.4841 | 9.6768 | 2.4192 | 12.096
|  |  |  | 4 | 23.5 | 7.4841 | 9.6768 | 2.4192 | 12.096
|  |  |  | 5 | 25 | 7.9618 | 11.265 | 2.8162 | 14.0812
|  |  |  | 6 | 30 | 9.5541 | 17.6279 | 4.407 | 22.0348
|  |  |  | 7 | 31 | 9.8726 | 19.1062 | 4.7765 | 23.8827
|  |  |  | 8 | 25 | 7.9618 | 11.265 | 2.8162 | 14.0812
|  |  |  | 9 | 25 | 7.9618 | 11.265 | 2.8162 | 14.0812
|  |  |  | 10 | 27.5 | 8.758 | 14.2361 | 3.559 | 17.7951
|  |  |  | 11 | 24 | 7.6433 | 10.1903 | 2.5476 | 12.7379
|  |  |  | 12 | 30 | 9.5541 | 17.6279 | 4.407 | 22.0348
|  |  |  | 13 | 24 | 7.6433 | 10.1903 | 2.5476 | 12.7379
|  |  |  | 14 | 25 | 7.9618 | 11.265 | 2.8162 | 14.0812
|  |  |  | 15 | 23.5 | 7.4841 | 9.6768 | 2.4192 | 12.096
|  |  |  | 16 | 27.5 | 8.758 | 14.2361 | 3.559 | 17.7951
|  |  |  | 17 | 25.5 | 8.121 | 11.8264 | 2.9566 | 14.783
|  |  |  | 18 | 28.5 | 9.0764 | 15.5414 | 3.8853 | 19.4267
|  |  |  | 19 | 25 | 7.9618 | 11.265 | 2.8162 | 14.0812
|  |  |  | 20 | 25.5 | 8.121 | 11.8264 | 2.9566 | 14.783
|  |  |  | 21 | 28.4 | 9.0446 | 15.4078 | 3.8519 | 19.2597
|  |  |  | 22 | 24.6 | 7.8344 | 10.8275 | 2.7069 | 13.5343
|  |  |  | 23 | 26 | 8.2803 | 12.4041 | 3.101 | 15.5051
|  |  |  | 24 | 23.8 | 7.5796 | 9.983 | 2.4958 | 12.4788
|  |  |  | 25 | 23.5 | 7.4841 | 9.6768 | 2.4192 | 12.096
|  |  |  | 26 | 27 | 8.5987 | 13.6088 | 3.4022 | 17.011
|  |  |  | 27 | 24.6 | 7.8344 | 10.8275 | 2.7069 | 13.5343
|  |  |  | 28 | 21.8 | 6.9427 | 8.0471 | 2.0118 | 10.0589
|  |  |  | 29 | 21.7 | 6.9108 | 7.9567 | 1.9892 | 9.9459
|  |  |  | 30 | 25 | 7.9618 | 11.265 | 2.8162 | 14.0812
|  |  |  | 31 | 27 | 8.5987 | 13.6088 | 3.4022 | 17.011
|  |  |  | 32 | 25.5 | 8.121 | 11.8264 | 2.9566 | 14.783
|  |  |  | 33 | 22 | 7.0064 | 8.2296 | 2.0574 | 10.287
|  |  |  | 34 | 28.5 | 9.0764 | 15.5414 | 3.8853 | 19.4267
|  |  |  | 35 | 24 | 7.6433 | 10.1903 | 2.5476 | 12.7379
4 | Basantilal Patidar | 23.1383 | 75.1134 | 1 | 12 | 3.8217 | 1.8572 | 0.4643 | 2.3215 | 0.24669 | 10.9638
|  |  |  | 2 | 12.6473 | 4.0278 | 2.113 | 0.52825 | 2.6413
|  |  |  | 3 | 10.5 | 3.3439 | 1.3379 | 0.33448 | 1.6724
|  |  |  | 4 | 14 | 4.4586 | 2.7119 | 0.67799 | 3.3899
|  |  |  | 5 | 14.5 | 4.6178 | 2.956 | 0.73901 | 3.695
|  |  |  | 6 | 20.7658 | 6.6133 | 7.1416 | 1.7854 | 8.9271
|  |  |  | 7 | 6.5 | 2.0701 | 0.41201 | 0.103 | 0.51501
|  |  |  | 8 | 15.7108 | 5.0034 | 3.5996 | 0.89989 | 4.4995
|  |  |  | 9 | 12 | 3.8217 | 1.8572 | 0.4643 | 2.3215
|  |  |  | 10 | 15.5469 | 4.9512 | 3.5081 | 0.87702 | 4.3851
|  |  |  | 11 | 12 | 3.8217 | 1.8572 | 0.4643 | 2.3215
|  |  |  | 12 | 12 | 3.8217 | 1.8572 | 0.4643 | 2.3215
|  |  |  | 13 | 13.2 | 4.2038 | 2.347 | 0.58676 | 2.9338
|  |  |  | 14 | 13.5 | 4.2994 | 2.4802 | 0.62005 | 3.1003
|  |  |  | 15 | 13 | 4.1401 | 2.2607 | 0.56516 | 2.8258
|  |  |  | 16 | 12.2 | 3.8854 | 1.9341 | 0.48354 | 2.4177
|  |  |  | 17 | 13.5691 | 4.3214 | 2.5115 | 0.62788 | 3.1394
|  |  |  | 18 | 12.6015 | 4.0132 | 2.0942 | 0.52356 | 2.6178
|  |  |  | 19 | 11.2 | 3.5669 | 1.5677 | 0.39193 | 1.9597
|  |  |  | 20 | 17 | 5.414 | 4.3689 | 1.0922 | 5.4611
|  |  |  | 21 | 14.5 | 4.6178 | 2.956 | 0.73901 | 3.695
|  |  |  | 22 | 11.7138 | 3.7305 | 1.7503 | 0.43757 | 2.1879
|  |  |  | 23 | 17.1794 | 5.4711 | 4.483 | 1.1207 | 5.6037
|  |  |  | 24 | 15.8 | 5.0318 | 3.65 | 0.9125 | 4.5625
|  |  |  | 25 | 14.5 | 4.6178 | 2.956 | 0.73901 | 3.695
|  |  |  | 26 | 10.5 | 3.3439 | 1.3379 | 0.33448 | 1.6724
|  |  |  | 27 | 21.3078 | 6.7859 | 7.6082 | 1.9021 | 9.5103
|  |  |  | 28 | 17.4391 | 5.5538 | 4.6513 | 1.1628 | 5.8141
|  |  |  | 29 | 15.3783 | 4.8976 | 3.4154 | 0.85385 | 4.2692
|  |  |  | 30 | 14 | 4.4586 | 2.7119 | 0.67799 | 3.3899
|  |  |  | 31 | 18.8116 | 5.991 | 5.6025 | 1.4006 | 7.0031
|  |  |  | 32 | 8.9247 | 2.8423 | 0.89753 | 0.22438 | 1.1219
|  |  |  | 33 | 19.8507 | 6.3219 | 6.3933 | 1.5983 | 7.9916
|  |  |  | 34 | 18.3349 | 5.8392 | 5.2602 | 1.3151 | 6.5753
|  |  |  | 35 | 15.0212 | 4.7838 | 3.2239 | 0.80597 | 4.0299
|  |  |  | 36 | 20.2485 | 6.4486 | 6.7126 | 1.6782 | 8.3908
|  |  |  | 37 | 13 | 4.1401 | 2.2607 | 0.56516 | 2.8258
|  |  |  | 38 | 11 | 3.5032 | 1.4999 | 0.37496 | 1.8748
|  |  |  | 39 | 14 | 4.4586 | 2.7119 | 0.67799 | 3.3899
|  |  |  | 40 | 15.7108 | 5.0034 | 3.5996 | 0.89989 | 4.4995
|  |  |  | 41 | 11 | 3.5032 | 1.4999 | 0.37496 | 1.8748
|  |  |  | 42 | 14 | 4.4586 | 2.7119 | 0.67799 | 3.3899
|  |  |  | 43 | 14.5 | 4.6178 | 2.956 | 0.73901 | 3.695
|  |  |  | 44 | 13.5 | 4.2994 | 2.4802 | 0.62005 | 3.1003
|  |  |  | 45 | 14.9138 | 4.7496 | 3.1676 | 0.79189 | 3.9595
|  |  |  | 46 | 13.2 | 4.2038 | 2.347 | 0.58676 | 2.9338
|  |  |  | 47 | 13.1 | 4.172 | 2.3036 | 0.5759 | 2.8795
|  |  |  | 48 | 14.9211 | 4.7519 | 3.1713 | 0.79283 | 3.9642
|  |  |  | 49 | 18 | 5.7325 | 5.0274 | 1.2568 | 6.2842
|  |  |  | 50 | 11.5 | 3.6624 | 1.6729 | 0.41822 | 2.0911
|  |  |  | 51 | 15.6208 | 4.9748 | 3.5491 | 0.88728 | 4.4364
|  |  |  | 52 | 13 | 4.1401 | 2.2607 | 0.56516 | 2.8258
|  |  |  | 53 | 14 | 4.4586 | 2.7119 | 0.67799 | 3.3899
|  |  |  | 54 | 13.5 | 4.2994 | 2.4802 | 0.62005 | 3.1003
|  |  |  | 55 | 15.6 | 4.9682 | 3.5376 | 0.88439 | 4.422
|  |  |  | 56 | 16.3277 | 5.1999 | 3.9567 | 0.98918 | 4.9459
|  |  |  | 57 | 18.2 | 5.7962 | 5.1657 | 1.2914 | 6.4571
|  |  |  | 58 | 16 | 5.0955 | 3.7645 | 0.94113 | 4.7056
|  |  |  | 59 | 13.2 | 4.2038 | 2.347 | 0.58676 | 2.9338
|  |  |  | 60 | 17.4459 | 5.556 | 4.6557 | 1.1639 | 5.8196
|  |  |  | 61 | 15.6208 | 4.9748 | 3.5491 | 0.88728 | 4.4364
|  |  |  | 62 | 18.7041 | 5.9567 | 5.5241 | 1.381 | 6.9052
|  |  |  | 63 | 12.5 | 3.9809 | 2.0531 | 0.51326 | 2.5663

## i=14 (2021 Guava)
Plot | Farmer name | Latitude | Longitude | Tree no | Girth (cm) | Dia. (cm) | AGB (Kg/plant) | BGB (Kg/Plant) | Total Biomass (Kg/Plant) | Total plot biomass (ton/625 m2) | Total biomass (ton/ha)
1 | Bharat Shivalal | 23.1021 | 75.1127 | 1 | 17 | 5.414 | 4.3689 | 1.0922 | 5.4611 | 0.19197 | 8.532
|  |  |  | 2 | 16.5 | 5.2548 | 4.06 | 1.015 | 5.0751
|  |  |  | 3 | 17 | 5.414 | 4.3689 | 1.0922 | 5.4611
|  |  |  | 4 | 14.5 | 4.6178 | 2.956 | 0.73901 | 3.695
|  |  |  | 5 | 16.5 | 5.2548 | 4.06 | 1.015 | 5.0751
|  |  |  | 6 | 14.5 | 4.6178 | 2.956 | 0.73901 | 3.695
|  |  |  | 7 | 14 | 4.4586 | 2.7119 | 0.67799 | 3.3899
|  |  |  | 8 | 15 | 4.7771 | 3.2127 | 0.80317 | 4.0159
|  |  |  | 9 | 16.2 | 5.1592 | 3.8811 | 0.97028 | 4.8514
|  |  |  | 10 | 15.8 | 5.0318 | 3.65 | 0.9125 | 4.5625
|  |  |  | 11 | 17.5 | 5.5732 | 4.6913 | 1.1728 | 5.8641
|  |  |  | 12 | 13.6 | 4.3312 | 2.5256 | 0.6314 | 3.157
|  |  |  | 13 | 14.6 | 4.6497 | 3.0064 | 0.75159 | 3.7579
|  |  |  | 14 | 18.7 | 5.9554 | 5.5212 | 1.3803 | 6.9015
|  |  |  | 15 | 17.5 | 5.5732 | 4.6913 | 1.1728 | 5.8641
|  |  |  | 16 | 16 | 5.0955 | 3.7645 | 0.94113 | 4.7056
|  |  |  | 17 | 19 | 6.051 | 5.7413 | 1.4353 | 7.1766
|  |  |  | 18 | 16.8 | 5.3503 | 4.2437 | 1.0609 | 5.3047
|  |  |  | 19 | 15 | 4.7771 | 3.2127 | 0.80317 | 4.0159
|  |  |  | 20 | 16.5 | 5.2548 | 4.06 | 1.015 | 5.0751
|  |  |  | 21 | 15.7 | 5 | 3.5935 | 0.89838 | 4.4919
|  |  |  | 22 | 18.7 | 5.9554 | 5.5212 | 1.3803 | 6.9015
|  |  |  | 23 | 15.5 | 4.9363 | 3.4821 | 0.87053 | 4.3527
|  |  |  | 24 | 16 | 5.0955 | 3.7645 | 0.94113 | 4.7056
|  |  |  | 25 | 16.5 | 5.2548 | 4.06 | 1.015 | 5.0751
|  |  |  | 26 | 16.5 | 5.2548 | 4.06 | 1.015 | 5.0751
|  |  |  | 27 | 16 | 5.0955 | 3.7645 | 0.94113 | 4.7056
|  |  |  | 28 | 16.5 | 5.2548 | 4.06 | 1.015 | 5.0751
|  |  |  | 29 | 15 | 4.7771 | 3.2127 | 0.80317 | 4.0159
|  |  |  | 30 | 15 | 4.7771 | 3.2127 | 0.80317 | 4.0159
|  |  |  | 31 | 16 | 5.0955 | 3.7645 | 0.94113 | 4.7056
|  |  |  | 32 | 15 | 4.7771 | 3.2127 | 0.80317 | 4.0159
|  |  |  | 33 | 16.6 | 5.2866 | 4.1207 | 1.0302 | 5.1509
|  |  |  | 34 | 17.5 | 5.5732 | 4.6913 | 1.1728 | 5.8641
|  |  |  | 35 | 14.4 | 4.586 | 2.9062 | 0.72655 | 3.6328
|  |  |  | 36 | 15.5 | 4.9363 | 3.4821 | 0.87053 | 4.3527
|  |  |  | 37 | 15.8 | 5.0318 | 3.65 | 0.9125 | 4.5625
|  |  |  | 38 | 15 | 4.7771 | 3.2127 | 0.80317 | 4.0159
|  |  |  | 39 | 16.5 | 5.2548 | 4.06 | 1.015 | 5.0751
|  |  |  | 40 | 16.5 | 5.2548 | 4.06 | 1.015 | 5.0751

## i=15 (2022 Gauva)
Plot | Farmer name | Latitude | Longitude | Tree no | Girth (cm) | Dia. (cm) | AGB (Kg/plant) | BGB (Kg/Plant) | Total Biomass (Kg/Plant) | Total plot biomass (ton/625 m2) | Total biomass (ton/ha)
1 | Nathulal | 23.1019 | 75.1109 | 1 | 17.5 | 5.5732 | 4.6913 | 1.1728 | 5.8641 | 0.27609 | 12.2707
|  |  |  | 2 | 18.5 | 5.8917 | 5.3773 | 1.3443 | 6.7216
|  |  |  | 3 | 17.5 | 5.5732 | 4.6913 | 1.1728 | 5.8641
|  |  |  | 4 | 20 | 6.3694 | 6.5121 | 1.628 | 8.1401
|  |  |  | 5 | 19 | 6.051 | 5.7413 | 1.4353 | 7.1766
|  |  |  | 6 | 18 | 5.7325 | 5.0274 | 1.2568 | 6.2842
|  |  |  | 7 | 17 | 5.414 | 4.3689 | 1.0922 | 5.4611
|  |  |  | 8 | 17.2 | 5.4777 | 4.4962 | 1.1241 | 5.6203
|  |  |  | 9 | 21.1 | 6.7197 | 7.4272 | 1.8568 | 9.2841
|  |  |  | 10 | 18.6 | 5.9236 | 5.449 | 1.3622 | 6.8112
|  |  |  | 11 | 15.7 | 5 | 3.5935 | 0.89838 | 4.4919
|  |  |  | 12 | 17.5 | 5.5732 | 4.6913 | 1.1728 | 5.8641
|  |  |  | 13 | 23 | 7.3248 | 9.179 | 2.2947 | 11.4737
|  |  |  | 14 | 17.6 | 5.6051 | 4.7574 | 1.1893 | 5.9467
|  |  |  | 15 | 21.5 | 6.8471 | 7.7778 | 1.9445 | 9.7223
|  |  |  | 16 | 19 | 6.051 | 5.7413 | 1.4353 | 7.1766
|  |  |  | 17 | 19 | 6.051 | 5.7413 | 1.4353 | 7.1766
|  |  |  | 18 | 17.5 | 5.5732 | 4.6913 | 1.1728 | 5.8641
|  |  |  | 19 | 21 | 6.6879 | 7.3411 | 1.8353 | 9.1764
|  |  |  | 20 | 22.5 | 7.1656 | 8.6966 | 2.1742 | 10.8708
|  |  |  | 21 | 17.5 | 5.5732 | 4.6913 | 1.1728 | 5.8641
|  |  |  | 22 | 17.7 | 5.6369 | 4.8241 | 1.206 | 6.0301
|  |  |  | 23 | 23 | 7.3248 | 9.179 | 2.2947 | 11.4737
|  |  |  | 24 | 17.5 | 5.5732 | 4.6913 | 1.1728 | 5.8641
|  |  |  | 25 | 16.5 | 5.2548 | 4.06 | 1.015 | 5.0751
|  |  |  | 26 | 28.2 | 8.9809 | 15.1426 | 3.7857 | 18.9283
|  |  |  | 27 | 25.9 | 8.2484 | 12.2872 | 3.0718 | 15.359
|  |  |  | 28 | 17.5 | 5.5732 | 4.6913 | 1.1728 | 5.8641
|  |  |  | 29 | 23 | 7.3248 | 9.179 | 2.2947 | 11.4737
|  |  |  | 30 | 15 | 4.7771 | 3.2127 | 0.80317 | 4.0159
|  |  |  | 31 | 23 | 7.3248 | 9.179 | 2.2947 | 11.4737
|  |  |  | 32 | 19 | 6.051 | 5.7413 | 1.4353 | 7.1766
|  |  |  | 33 | 19.5 | 6.2102 | 6.1195 | 1.5299 | 7.6494
|  |  |  | 34 | 17 | 5.414 | 4.3689 | 1.0922 | 5.4611
|  |  |  | 35 | 21.2 | 6.7516 | 7.514 | 1.8785 | 9.3925