## Summary_ER
Title of project | Installation of high efficiency wood burning cookstoves in Kenya
Version no. of this ER spreadsheet | 1.2
Dated | 2024-09-05
VERRA Ref no.: | 2349
Methodology: | VMR0006: "Methodology for Installation of High Efficiency Firewood Cookstoves" (Version 1.1)
Monitoring Period no. | 3
Monitoring Period | 01-March-2022 to 15-September-2022
Number of stoves registered till end of MP: | Kenya | 84308 | Annual energy savings per ICS
Emission Reductions : | Year 2022 | 120493.184 | Conversion Faction from TJ to kWh | kWh/TJ | 277777.7778
| Total | 120493.184 | Annual energy savings per stove | MWhth/stove | 9.224
|  |  | Annual energy savings per stove | GWhth/stove | 0.009224

## Data & Parameter
Emission Reduction Calculations
VERRA reference number: 2349
Equations
1)
2)
3)
Parameter | Description | Value | Unit | Source
fNRB,y | Fraction of woody biomass saved by the project activity in year y that can be established as non-renewable biomass | 0.94 | Fraction | National value obtained from local study
NCVwood fuel | Net Calorific Value of biomass | 0.0156 | TJ/tonne | IPCC default for wood fuel
| CO2 emission factor for the use of wood fuel in baseline scenario | 112 | tCO2e/TJ | IPCC default for wood fuel
| Non-CO2 emission factor for the use of wood fuel in baseline scenario | 26.23 | tCO2e/TJ | IPCC default for wood fuel
| Discount factor to account for leakage | 0.95 | Fraction | Default from VMR0006 version 1.1
ηold | Efficiency of the system being replaced | 0.1 | Fraction | Default from VMR0006 version 1.1
| Rated Efficiency | 0.345 |  | Manufacturer's specification
ηnew,1 | Efficiency of the system being deployed as part of the project activity (Vintage 1) | 0.3243 | Fraction | Calculated
ηnew,2 | Efficiency of the system being deployed as part of the project activity (Vintage 2) | 0.32106 | Fraction | Calculated
py | Proportion of installed ICS operating | 0.712 | Fraction | As per the current MP survey 100% of stoves were found to be operational. However, as per the stove champion follow up survey conducted in latest MP, stoves in operation was 71.20%, and as per the secondary data of other projects, stoves in operation percentage was 90.70%. PP has considered as minimum number of stoves in operation 71.20%. Hence, PP has considered the lowest value of stoves in operation 71.20% on a conservate basis.
Z | Total number of stoves installed and registered in the Project Database Records | 84308 | Quantity | Registration record
Ny,i,j | Number of stoves still in operation during the monitoring period | 60027.296 | Quantity | Calculated
By=1,new,I,survey | Quantity of woody biomass used in the absence of the project activity | 0.949 | Tonnes /device / year | Calculated from results of sampling survey.
By,savings | Total biomass that is saved in tonnes during the monitoring period of vintage 1 | 2.1286 | tonnes | Calculated
By,savings | Total biomass that is saved in tonnes during the monitoring period of vintage 2 | 2.0978 | tonnes | Calculated
NRBsaving | Quantity of non-renewable biomass saved per stove in this monitoring period | 1.1406 | tonnes | Calculated
NRBsaving | Quantity of non-renewable biomass saved in this monitoring period | 68464.6893 | tonnes | Calculated

## ERR_ Comparison
Comparison of Ex-Ante and Ex-Post Emission Reductions and Removals (ERR) values
Monitoring period days: |  |  | Start date | 2022-03-01
|  |  | End date | 2022-09-15
|  |  | No. days | 199
Actual ERs achieved during this monitoring period (tCO2e) | Amount estimated ex-ante for this monitoring period in the VCS-PD (tCO2e) | Percentage of difference | Remarks
120493.184 | 182758 | -34.07% | Actual emission reduction achieved are higher than the value estimated in ex-ante calculation, due to 100% ICS were found operating during the monitoring survey as compared to the 10% annual stove loss rate assumed during validation
The actual amount of the ICS installed, and corresponding ex-ante ERs are as follows:
Estimated ICS Installed as per VCS-PD | Ex - ante tCO2e/year as per VCS-PD | Actual ICS Installed as per MR | Ex - ante tCO2e/year as per actual ICS Installed | No. of days in MP (for comparable period) | Ex ante tCO2e
500000 | 1988017 | 84308 | 335211 | 199 | 182758