Santa Fe | 7102 | PPM02 | 500 | 734443 | 1506884 | Tacotales | 2 | 3 | 9.1 | Guásimo Ternero | Guazuma ulmifolia (Lam.) | 1 | 9.4 | [9 empty] | 10.3 | 25.1 | 96 | 94 | 7.9681 | 2024-07-29 | G3 |  | 7102PPM02 | 7102PPM0223
Santa Fe | 7102 | PPM02 | 500 | 734443 | 1506884 | Tacotales | 2 | 4 | 4.2 | Camajuche | Croton smithianus | 1 | 6.3 | [9 empty] | 8.5 | 25.1 | 96 | 94 | 7.9681 | 2024-07-29 | G3 |  | 7102PPM02 | 7102PPM0224
Santa Fe | 7102 | PPM02 | 500 | 734443 | 1506884 | Tacotales | 2 | 5 | 5.6 | Guaba | Inga edulis | 1 | 6.4 | [9 empty] | 8.3 | 25.1 | 96 | 94 | 7.9681 | 2024-07-29 | G3 |  | 7102PPM02 | 7102PPM0225
Santa Fe | 7102 | PPM02 | 500 | 734443 | 1506884 | Tacotales | 2 | 6 | 8.4 | Chaperno | Lonchocarpus heptaphyllus (Poir.) DC. | 3 | 5.8 | 6.6 | 10.6 | [7 empty] | 8.5 | 25.1 | 96 | 94 | 7.9681 | 2024-07-29 | G3 |  | 7102PPM02 | 7102PPM0226
Santa Fe | 7102 | PPM02 | 500 | 734443 | 1506884 | Tacotales | 2 | 7 | 1.3 | Chaperno | Lonchocarpus heptaphyllus (Poir.) DC. | 1 | 6.4 | [9 empty] | 4.7 | 25.1 | 96 | 94 | 7.9681 | 2024-07-29 | G3 |  | 7102PPM02 | 7102PPM0227
Santa Fe | 7102 | PPM02 | 500 | 734443 | 1506884 | Tacotales | 2 | 8 | 10.9 | Camajuche | Croton smithianus | 1 | 20.1 | [9 empty] | 12.8 | 25.1 | 96 | 94 | 7.9681 | 2024-07-29 | G3 |  | 7102PPM02 | 7102PPM0228
Santa Fe | 7102 | PPM02 | 500 | 734443 | 1506884 | Tacotales | 2 | 9 | 9.2 | Guásimo Ternero | Guazuma ulmifolia (Lam.) | 3 | 11 | 11.2 | [8 empty] | 9.5 | 25.1 | 96 | 94 | 7.9681 | 2024-07-29 | G3 | Un eje no cumple el Dap | 7102PPM02 | 7102PPM0229
Santa Fe | 7102 | PPM02 | 500 | 734443 | 1506884 | Tacotales | 3 | 1 | 11.2 | Guásimo Ternero | Guazuma ulmifolia (Lam.) | 1 | 6 | [9 empty] | 8.5 | 25.1 | 96 | 94 | 7.9681 | 2024-07-29 | G3 |  | 7102PPM02 | 7102PPM0231
Santa Fe | 7102 | PPM02 | 500 | 734443 | 1506884 | Tacotales | 3 | 2 | 12.6 | Camajuche | Croton smithianus | 1 | 10.5 | [9 empty] | 8.4 | 25.1 | 96 | 94 | 7.9681 | 2024-07-29 | G3 |  | 7102PPM02 | 7102PPM0232
Santa Fe | 7102 | PPM02 | 500 | 734443 | 1506884 | Tacotales | 3 | 3 | 10.6 | Camajuche | Croton smithianus | 1 | 8 | [9 empty] | 8.9 | 25.1 | 96 | 94 | 7.9681 | 2024-07-29 | G3 |  | 7102PPM02 | 7102PPM0233
Santa Fe | 7102 | PPM02 | 500 | 734443 | 1506884 | Tacotales | 3 | 4 | 12 | Jobo | Spondias mombin L. | 1 | 11.6 | [9 empty] | 9.1 | 25.1 | 96 | 94 | 7.9681 | 2024-07-29 | G3 |  | 7102PPM02 | 7102PPM0234
Santa Fe | 7102 | PPM02 | 500 | 734443 | 1506884 | Tacotales | 3 | 5 | 12.4 | Jobo | Spondias mombin L. | 1 | 5.8 | [9 empty] | 6.5 | 25.1 | 96 | 94 | 7.9681 | 2024-07-29 | G3 |  | 7102PPM02 | 7102PPM0235
Santa Fe | 7102 | PPM02 | 500 | 734443 | 1506884 | Tacotales | 3 | 6 | 7.5 | Camajuche | Croton smithianus | 1 | 13.4 | [9 empty] | 8.5 | 25.1 | 96 | 94 | 7.9681 | 2024-07-29 | G3 |  | 7102PPM02 | 7102PPM0236
Santa Fe | 7102 | PPM02 | 500 | 734443 | 1506884 | Tacotales | 3 | 7 | 5 | Guásimo Ternero | Guazuma ulmifolia (Lam.) | 5 | 7.2 | 9 | 11.3 | 6.9 | [6 empty] | 9 | 25.1 | 96 | 94 | 7.9681 | 2024-07-29 | G3 | un eje no presenta el Dap | 7102PPM02 | 7102PPM0237
Santa Fe | 7102 | PPM02 | 500 | 734443 | 1506884 | Tacotales | 3 | 8 | 4.1 | Guásimo Ternero | Guazuma ulmifolia (Lam.) | 1 | 8.1 | [9 empty] | 6.8 | 25.1 | 96 | 94 | 7.9681 | 2024-07-29 | G3 |  | 7102PPM02 | 7102PPM0238
Santa Fe | 7102 | PPM02 | 500 | 734443 | 1506884 | Tacotales | 3 | 9 | 11.8 | Guásimo Ternero | Guazuma ulmifolia (Lam.) | 1 | 7.5 | [9 empty] | 8.5 | 25.1 | 96 | 94 | 7.9681 | 2024-07-29 | G3 |  | 7102PPM02 | 7102PPM0239
Santa Fe | 7102 | PPM02 | 500 | 734443 | 1506884 | Tacotales | 3 | 10 | 7 | Chaperno | Lonchocarpus heptaphyllus (Poir.) DC. | 1 | 7 | [9 empty] | 6.5 | 25.1 | 96 | 94 | 7.9681 | 2024-07-29 | G3 |  | 7102PPM02 | 7102PPM02310
Santa Fe | 7102 | PPM02 | 500 | 734443 | 1506884 | Tacotales | 3 | 11 | 9.4 | Guásimo Ternero | Guazuma ulmifolia (Lam.) | 1 | 10 | [9 empty] | 8.4 | 25.1 | 96 | 94 | 7.9681 | 2024-07-29 | G3 |  | 7102PPM02 | 7102PPM02311
Santa Fe | 7102 | PPM02 | 500 | 734443 | 1506884 | Tacotales | 3 | 12 | 11.6 | Guásimo Ternero | Guazuma ulmifolia (Lam.) | 1 | 13 | [9 empty] | 8.4 | 25.1 | 96 | 94 | 7.9681 | 2024-07-29 | G3 |  | 7102PPM02 | 7102PPM02312
Santa Fe | 7102 | PPM02 | 500 | 734443 | 1506884 | Tacotales | 3 | 13 | 9.3 | Guásimo Ternero | Guazuma ulmifolia (Lam.) | 1 | 14.3 | [9 empty] | 8.9 | 25.1 | 96 | 94 | 7.9681 | 2024-07-29 | G3 |  | 7102PPM02 | 7102PPM02313
Santa Fe | 7102 | PPM02 | 500 | 734443 | 1506884 | Tacotales | 3 | 14 | 10.6 | Guásimo Ternero | Guazuma ulmifolia (Lam.) | 1 | 6 | [9 empty] | 4.6 | 25.1 | 96 | 94 | 7.9681 | 2024-07-29 | G3 |  | 7102PPM02 | 7102PPM02314
Santa Fe | 7102 | PPM02 | 500 | 734443 | 1506884 | Tacotales | 3 | 15 | 9.9 | Guásimo Ternero | Guazuma ulmifolia (Lam.) | 1 | 9.5 | [9 empty] | 10.2 | 25.1 | 96 | 94 | 7.9681 | 2024-07-29 | G3 |  | 7102PPM02 | 7102PPM02315
Santa Fe | 7102 | PPM02 | 500 | 734443 | 1506884 | Tacotales | 3 | 16 | 8.6 | Guásimo Ternero | Guazuma ulmifolia (Lam.) | 1 | 14.2 | [9 empty] | 9.9 | 25.1 | 96 | 94 | 7.9681 | 2024-07-29 | G3 |  | 7102PPM02 | 7102PPM02316
Santa Fe | 7102 | PPM02 | 500 | 734443 | 1506884 | Tacotales | 3 | 17 | 8.4 | Camajuche | Croton smithianus | 1 | 10 | [9 empty] | 10.4 | 25.1 | 96 | 94 | 7.9681 | 2024-07-29 | G3 |  | 7102PPM02 | 7102PPM02317
Santa Fe | 7102 | PPM02 | 500 | 734443 | 1506884 | Tacotales | 3 | 18 | 6.5 | Guásimo Ternero | Guazuma ulmifolia (Lam.) | 2 | 5 | 5.5 | [8 empty] | 6.1 | 25.1 | 96 | 94 | 7.9681 | 2024-07-29 | G3 |  | 7102PPM02 | 7102PPM02318
Santa Fe | 7102 | PPM02 | 500 | 734443 | 1506884 | Tacotales | 3 | 19 | 6.3 | Guásimo Ternero | Guazuma ulmifolia (Lam.) | 2 | 7.5 | [9 empty] | 6.9 | 25.1 | 96 | 94 | 7.9681 | 2024-07-29 | G3 | un eje no presenta el Dap | 7102PPM02 | 7102PPM02319
Santa Fe | 7102 | PPM02 | 500 | 734443 | 1506884 | Tacotales | 3 | 20 | 6.3 | Chaperno | Lonchocarpus heptaphyllus (Poir.) DC. | 1 | 8.4 | [9 empty] | 9.9 | 25.1 | 96 | 94 | 7.9681 | 2024-07-29 | G3 |  | 7102PPM02 | 7102PPM02320
Santa Fe | 7102 | PPM02 | 500 | 734443 | 1506884 | Tacotales | 3 | 21 | 8.4 | Guásimo Ternero | Guazuma ulmifolia (Lam.) | 1 | 10.8 | [9 empty] | 9.8 | 25.1 | 96 | 94 | 7.9681 | 2024-07-29 | G3 |  | 7102PPM02 | 7102PPM02321
Santa Fe | 7102 | PPM02 | 500 | 734443 | 1506884 | Tacotales | 3 | 22 | 9.2 | Guásimo Ternero | Guazuma ulmifolia (Lam.) | 2 | 11.3 | 6.4 | [8 empty] | 10.5 | 25.1 | 96 | 94 | 7.9681 | 2024-07-29 | G3 |  | 7102PPM02 | 7102PPM02322
Santa Fe | 7102 | PPM02 | 500 | 734443 | 1506884 | Tacotales | 3 | 23 | 4.4 | Guásimo Ternero | Guazuma ulmifolia (Lam.) | 1 | 8.3 | [9 empty] | 7.6 | 25.1 | 96 | 94 | 7.9681 | 2024-07-29 | G3 |  | 7102PPM02 | 7102PPM02323
Santa Fe | 7102 | PPM02 | 500 | 734443 | 1506884 | Tacotales | 3 | 24 | 3.5 | Guásimo Ternero | Guazuma ulmifolia (Lam.) | 1 | 11.6 | [9 empty] | 10.6 | 25.1 | 96 | 94 | 7.9681 | 2024-07-29 | G3 |  | 7102PPM02 | 7102PPM02324
Santa Fe | 7102 | PPM02 | 500 | 734443 | 1506884 | Tacotales | 3 | 25 | 8.1 | Guásimo Ternero | Guazuma ulmifolia (Lam.) | 1 | 10.1 | [9 empty] | 9.8 | 25.1 | 96 | 94 | 7.9681 | 2024-07-29 | G3 |  | 7102PPM02 | 7102PPM02325
Santa Fe | 7102 | PPM02 | 500 | 734443 | 1506884 | Tacotales | 3 | 26 | 8.8 | Guásimo Ternero | Guazuma ulmifolia (Lam.) | 2 | 16.5 | [9 empty] | 10.7 | 25.1 | 96 | 94 | 7.9681 | 2024-07-29 | G3 | un eje no presenta el Dap | 7102PPM02 | 7102PPM02326
Santa Fe | 7102 | PPM02 | 500 | 734443 | 1506884 | Tacotales | 3 | 27 | 10.5 | Guásimo Ternero | Guazuma ulmifolia (Lam.) | 2 | 9.9 | [9 empty] | 8.7 | 25.1 | 96 | 94 | 7.9681 | 2024-07-29 | G3 | un eje no presenta el Dap | 7102PPM02 | 7102PPM02327
Santa Fe | 7102 | PPM02 | 500 | 734443 | 1506884 | Tacotales | 4 | 1 | 10.4 | Guásimo Ternero | Guazuma ulmifolia (Lam.) | 1 | 6.5 | [9 empty] | 7.9 | 25.1 | 96 | 94 | 7.9681 | 2024-07-29 | G3 |  | 7102PPM02 | 7102PPM0241
Santa Fe | 7102 | PPM02 | 500 | 734443 | 1506884 | Tacotales | 4 | 2 | 10.5 | Guásimo Ternero | Guazuma ulmifolia (Lam.) | 3 | 16 | 7.7 | 7.7 | [7 empty] | 11.5 | 25.1 | 96 | 94 | 7.9681 | 2024-07-29 | G3 |  | 7102PPM02 | 7102PPM0242
Santa Fe | 7102 | PPM02 | 500 | 734443 | 1506884 | Tacotales | 4 | 3 | 2.6 | Guásimo Ternero | Guazuma ulmifolia (Lam.) | 3 | 6.9 | [9 empty] | 5.6 | 25.1 | 96 | 94 | 7.9681 | 2024-07-29 | G3 | 2 ejes no presentan DAP | 7102PPM02 | 7102PPM0243
Santa Fe | 7102 | PPM02 | 500 | 734443 | 1506884 | Tacotales | 4 | 4 | 3.6 | Guásimo Ternero | Guazuma ulmifolia (Lam.) | 3 | 14.3 | 11.4 | 11.8 | [7 empty] | 10.3 | 25.1 | 96 | 94 | 7.9681 | 2024-07-29 | G3 | DM | 7102PPM02 | 7102PPM0244
Santa Fe | 7102 | PPM02 | 500 | 734443 | 1506884 | Tacotales | 4 | 5 | 12.6 | Guanacaste | Enterolobium cyclocarpum (Jacq.) Griseb. | 4 | 24 | 19.6 | 20.5 | 35.4 | [6 empty] | 15.3 | 25.1 | 96 | 94 | 7.9681 | 2024-07-29 | G3 |  | 7102PPM02 | 7102PPM0245
Santa Fe | 7102 | PPM02 | 500 | 734443 | 1506884 | Tacotales | 4 | 6 | 6.1 | Guásimo Ternero | Guazuma ulmifolia (Lam.) | 1 | 5.2 | [9 empty] | 6.1 | 25.1 | 96 | 94 | 7.9681 | 2024-07-29 | G3 |  | 7102PPM02 | 7102PPM0246
Santa Fe | 7102 | PPM02 | 500 | 734443 | 1506884 | Tacotales | 4 | 7 | 12.6 | Guásimo Ternero | Guazuma ulmifolia (Lam.) | 3 | 7.7 | 10.3 | 15.8 | [7 empty] | 15.6 | 25.1 | 96 | 94 | 7.9681 | 2024-07-29 | G3 |  | 7102PPM02 | 7102PPM0247
Santa Fe | 7102 | PPM02 | 500 | 734443 | 1506884 | Tacotales | 4 | 8 | 10 | Guaba | Inga edulis | 2 | 12 | 17.3 | [8 empty] | 9.9 | 25.1 | 96 | 94 | 7.9681 | 2024-07-29 | G3 |  | 7102PPM02 | 7102PPM0248
Santa Fe | 7102 | PPM02 | 500 | 734443 | 1506884 | Tacotales | 4 | 9 | 10.1 | Guásimo Ternero | Guazuma ulmifolia (Lam.) | 1 | 6.2 | [9 empty] | 7.5 | 25.1 | 96 | 94 | 7.9681 | 2024-07-29 | G3 |  | 7102PPM02 | 7102PPM0249
Santa Fe | 7102 | PPM02 | 500 | 734443 | 1506884 | Tacotales | 4 | 10 | 11.9 | Guásimo Ternero | Guazuma ulmifolia (Lam.) | 1 | 11 | [9 empty] | 9.8 | 25.1 | 96 | 94 | 7.9681 | 2024-07-29 | G3 |  | 7102PPM02 | 7102PPM02410
Santa Fe | 7102 | PPM02 | 500 | 734443 | 1506884 | Tacotales | 4 | 11 | 12 | Guásimo Ternero | Guazuma ulmifolia (Lam.) | 1 | 10.7 | [9 empty] | 10.2 | 25.1 | 96 | 94 | 7.9681 | 2024-07-29 | G3 |  | 7102PPM02 | 7102PPM02411
Santa Fe | 7102 | PPM02 | 500 | 734443 | 1506884 | Tacotales | 4 | 12 | 8.6 | Guásimo Ternero | Guazuma ulmifolia (Lam.) | 1 | 7.4 | [9 empty] | 8.8 | 25.1 | 96 | 94 | 7.9681 | 2024-07-29 | G3 |  | 7102PPM02 | 7102PPM02412
Santa Fe | 7102 | PPM02 | 500 | 734443 | 1506884 | Tacotales | 4 | 13 | 9.2 | Guásimo Ternero | Guazuma ulmifolia (Lam.) | 1 | 12.6 | [9 empty] | 8.7 | 25.1 | 96 | 94 | 7.9681 | 2024-07-29 | G3 | DM | 7102PPM02 | 7102PPM02413
Santa Fe | 7102 | PPM02 | 500 | 734443 | 1506884 | Tacotales | 4 | 14 | 6.1 | Guásimo Ternero | Guazuma ulmifolia (Lam.) | 3 | 7.1 | 7.7 | 8.6 | [7 empty] | 9.1 | 25.1 | 96 | 94 | 7.9681 | 2024-07-29 | G3 | DM | 7102PPM02 | 7102PPM02414
Santa Fe | 7102 | PPM02 | 500 | 734443 | 1506884 | Tacotales | 4 | 15 | 12.6 | Guásimo Ternero | Guazuma ulmifolia (Lam.) | 1 | 10.9 | [9 empty] | 10.9 | 25.1 | 96 | 94 | 7.9681 | 2024-07-29 | G3 |  | 7102PPM02 | 7102PPM02415
Santa Fe | 7102 | PPM02 | 500 | 734443 | 1506884 | Tacotales | 4 | 16 | 11.7 | Guásimo Ternero | Guazuma ulmifolia (Lam.) | 1 | 11.8 | [9 empty] | 9.9 | 25.1 | 96 | 94 | 7.9681 | 2024-07-29 | G3 |  | 7102PPM02 | 7102PPM02416
Santa Fe | 7102 | PPM02 | 500 | 734443 | 1506884 | Tacotales | 4 | 17 | 11.4 | Chaperno | Lonchocarpus heptaphyllus (Poir.) DC. | 1 | 9.4 | [9 empty] | 8.1 | 25.1 | 96 | 94 | 7.9681 | 2024-07-29 | G3 |  | 7102PPM02 | 7102PPM02417
Santa Fe | 7113 | PPM02 | 500 | 732225 | 1507098 | Tacotales | 1 | 1 | 3.6 | Chaperno | Lonchocarpus heptaphyllus (Poir.) DC. | 3 | 11.9 | 13.5 | 5.6 | [7 empty] | 11.8 | 25.2 | 96 | 95 | 3.9683 | 2024-08-05 | G3 |  | 7113PPM02 | 7113PPM0211
Santa Fe | 7113 | PPM02 | 500 | 732225 | 1507098 | Tacotales | 1 | 2 | 6.5 | Chaperno | Lonchocarpus heptaphyllus (Poir.) DC. | 1 | 11.2 | [9 empty] | 10.9 | 25.2 | 96 | 95 | 3.9683 | 2024-08-05 | G3 |  | 7113PPM02 | 7113PPM0212
Santa Fe | 7113 | PPM02 | 500 | 732225 | 1507098 | Tacotales | 1 | 3 | 7.6 | No Identificado | No Identificado | 1 | 7.4 | [9 empty] | 8.8 | 25.2 | 96 | 95 | 3.9683 | 2024-08-05 | G3 |  | 7113PPM02 | 7113PPM0213
Santa Fe | 7113 | PPM02 | 500 | 732225 | 1507098 | Tacotales | 1 | 4 | 8.7 | Guásimo Ternero | Guazuma ulmifolia (Lam.) | 1 | 14 | [9 empty] | 10.9 | 25.2 | 96 | 95 | 3.9683 | 2024-08-05 | G3 |  | 7113PPM02 | 7113PPM0214
Santa Fe | 7113 | PPM02 | 500 | 732225 | 1507098 | Tacotales | 1 | 5 | 4.7 | Guásimo Ternero | Guazuma ulmifolia (Lam.) | 2 | 5.6 | 9.8 | [8 empty] | 7.8 | 25.2 | 96 | 95 | 3.9683 | 2024-08-05 | G3 |  | 7113PPM02 | 7113PPM0215
Santa Fe | 7113 | PPM02 | 500 | 732225 | 1507098 | Tacotales | 1 | 6 | 2.8 | Cordoncillo | Piper asymmetricum C. DC. | 1 | 6.4 | [9 empty] | 5.5 | 25.2 | 96 | 95 | 3.9683 | 2024-08-05 | G3 |  | 7113PPM02 | 7113PPM0216
Santa Fe | 7113 | PPM02 | 500 | 732225 | 1507098 | Tacotales | 1 | 7 | 10.5 | Jobo | Spondias mombin L. | 1 | 8 | [9 empty] | 6.5 | 25.2 | 96 | 95 | 3.9683 | 2024-08-05 | G3 |  | 7113PPM02 | 7113PPM0217
Santa Fe | 7113 | PPM02 | 500 | 732225 | 1507098 | Tacotales | 1 | 8 | 9.2 | No Identificado | No Identificado | 1 | 10.5 | [9 empty] | 3.5 | 25.2 | 96 | 95 | 3.9683 | 2024-08-05 | G3 |  | 7113PPM02 | 7113PPM0218
Santa Fe | 7113 | PPM02 | 500 | 732225 | 1507098 | Tacotales | 2 | 1 | 9.2 | No Identificado | No Identificado | 5 | 7 | 7.8 | [8 empty] | 4.5 | 25.2 | 96 | 95 | 3.9683 | 2024-08-05 | G3 | solo 2 presentan Dap | 7113PPM02 | 7113PPM0221
Santa Fe | 7113 | PPM02 | 500 | 732225 | 1507098 | Tacotales | 2 | 2 | 7.1 | No Identificado | No Identificado | 1 | 9.7 | [9 empty] | 6.9 | 25.2 | 96 | 95 | 3.9683 | 2024-08-05 | G3 |  | 7113PPM02 | 7113PPM0222
Santa Fe | 7113 | PPM02 | 500 | 732225 | 1507098 | Tacotales | 2 | 3 | 7.6 | No Identificado | No Identificado | 1 | 5.1 | [9 empty] | 6.2 | 25.2 | 96 | 95 | 3.9683 | 2024-08-05 | G3 |  | 7113PPM02 | 7113PPM0223
Santa Fe | 7113 | PPM02 | 500 | 732225 | 1507098 | Tacotales | 2 | 4 | 9.8 | No Identificado | No Identificado | 1 | 9.2 | [9 empty] | 6 | 25.2 | 96 | 95 | 3.9683 | 2024-08-05 | G3 |  | 7113PPM02 | 7113PPM0224
Santa Fe | 7113 | PPM02 | 500 | 732225 | 1507098 | Tacotales | 2 | 5 | 2.4 | No Identificado | No Identificado | 2 | 6.3 | [9 empty] | 5 | 25.2 | 96 | 95 | 3.9683 | 2024-08-05 | G3 | Dm un eje esta enfermo | 7113PPM02 | 7113PPM0225
Santa Fe | 7113 | PPM02 | 500 | 732225 | 1507098 | Tacotales | 2 | 6 | 8.1 | Quita calzon | Astronium graveolens Jacq. | 1 | 7.3 | [9 empty] | 7 | 25.2 | 96 | 95 | 3.9683 | 2024-08-05 | G3 |  | 7113PPM02 | 7113PPM0226
Santa Fe | 7113 | PPM02 | 500 | 732225 | 1507098 | Tacotales | 2 | 7 | 10 | No Identificado | No Identificado | 1 | 5.9 | [9 empty] | 5.1 | 25.2 | 96 | 95 | 3.9683 | 2024-08-05 | G3 |  | 7113PPM02 | 7113PPM0227
Santa Fe | 7113 | PPM02 | 500 | 732225 | 1507098 | Tacotales | 2 | 8 | 11.7 | Capirote | Miconia argentae | 1 | 6.6 | [9 empty] | 6.4 | 25.2 | 96 | 95 | 3.9683 | 2024-08-05 | G3 |  | 7113PPM02 | 7113PPM0228
Santa Fe | 7113 | PPM02 | 500 | 732225 | 1507098 | Tacotales | 2 | 9 | 3.9 | No Identificado | No Identificado | 1 | 15.4 | [9 empty] | 8.5 | 25.2 | 96 | 95 | 3.9683 | 2024-08-05 | G3 |  | 7113PPM02 | 7113PPM0229
Santa Fe | 7113 | PPM02 | 500 | 732225 | 1507098 | Tacotales | 2 | 10 | 9.2 | Zopilocuabo | Piscidia piscipula (L.) Sarg | 2 | 13.2 | 5.4 | [8 empty] | 8.1 | 25.2 | 96 | 95 | 3.9683 | 2024-08-05 | G3 |  | 7113PPM02 | 7113PPM02210
Santa Fe | 7113 | PPM02 | 500 | 732225 | 1507098 | Tacotales | 2 | 11 | 10.9 | Zopilocuabo | Piscidia piscipula (L.) Sarg | 2 | 9.1 | [9 empty] | 11.5 | 25.2 | 96 | 95 | 3.9683 | 2024-08-05 | G3 | solo un eje presenta Dap | 7113PPM02 | 7113PPM02211
Santa Fe | 7113 | PPM02 | 500 | 732225 | 1507098 | Tacotales | 2 | 12 | 10.9 | Indio Desnudo | Bursera simaruba (L.) Sarg. | 1 | 18.7 | [9 empty] | 19.8 | 25.2 | 96 | 95 | 3.9683 | 2024-08-05 | G3 |  | 7113PPM02 | 7113PPM02212
Santa Fe | 7113 | PPM02 | 500 | 732225 | 1507098 | Tacotales | 2 | 13 | 12.1 | Guásimo Ternero | Guazuma ulmifolia (Lam.) | 1 | 10.4 | [9 empty] | 8.2 | 25.2 | 96 | 95 | 3.9683 | 2024-08-05 | G3 |  | 7113PPM02 | 7113PPM02213
Santa Fe | 7113 | PPM02 | 500 | 732225 | 1507098 | Tacotales | 2 | 14 | 12 | Cola de Pava | Andira inermis (W. Wright) DC. | 1 | 5 | [9 empty] | 8.2 | 25.2 | 96 | 95 | 3.9683 | 2024-08-05 | G3 |  | 7113PPM02 | 7113PPM02214
Santa Fe | 7113 | PPM02 | 500 | 732225 | 1507098 | Tacotales | 2 | 15 | 7.5 | Cornizuelo | Acacia collinsii | 1 | 5.3 | [9 empty] | 7.5 | 25.2 | 96 | 95 | 3.9683 | 2024-08-05 | G3 |  | 7113PPM02 | 7113PPM02215
Santa Fe | 7113 | PPM02 | 500 | 732225 | 1507098 | Tacotales | 2 | 16 | 8.8 | Chaperno | Lonchocarpus heptaphyllus (Poir.) DC. | 1 | 13.9 | [9 empty] | 19.8 | 25.2 | 96 | 95 | 3.9683 | 2024-08-05 | G3 |  | 7113PPM02 | 7113PPM02216
Santa Fe | 7113 | PPM02 | 500 | 732225 | 1507098 | Tacotales | 3 | 1 | 11.6 | Guásimo Ternero | Guazuma ulmifolia (Lam.) | 1 | 5.7 | [9 empty] | 5 | 25.2 | 96 | 95 | 3.9683 | 2024-08-05 | G3 |  | 7113PPM02 | 7113PPM0231
Santa Fe | 7113 | PPM02 | 500 | 732225 | 1507098 | Tacotales | 3 | 2 | 7 | Zopilocuabo | Piscidia piscipula (L.) Sarg | 1 | 22.6 | [9 empty] | 16.8 | 25.2 | 96 | 95 | 3.9683 | 2024-08-05 | G3 |  | 7113PPM02 | 7113PPM0232
Santa Fe | 7113 | PPM02 | 500 | 732225 | 1507098 | Tacotales | 3 | 3 | 8 | Guásimo Ternero | Guazuma ulmifolia (Lam.) | 4 | 8.1 | 11.8 | 9 | 13.9 | [6 empty] | 11.5 | 25.2 | 96 | 95 | 3.9683 | 2024-08-05 | G3 |  | 7113PPM02 | 7113PPM0233
Santa Fe | 7113 | PPM02 | 500 | 732225 | 1507098 | Tacotales | 3 | 4 | 12 | No Identificado | No Identificado | 2 | 6.1 | 12.5 | [8 empty] | 10.5 | 25.2 | 96 | 95 | 3.9683 | 2024-08-05 | G3 |  | 7113PPM02 | 7113PPM0234
Santa Fe | 7113 | PPM02 | 500 | 732225 | 1507098 | Tacotales | 3 | 5 | 9.4 | No Identificado | No Identificado | 1 | 10 | [9 empty] | 10.8 | 25.2 | 96 | 95 | 3.9683 | 2024-08-05 | G3 |  | 7113PPM02 | 7113PPM0235
Santa Fe | 7113 | PPM02 | 500 | 732225 | 1507098 | Tacotales | 3 | 6 | 9.9 | Guásimo Ternero | Guazuma ulmifolia (Lam.) | 1 | 19.9 | [9 empty] | 17.8 | 25.2 | 96 | 95 | 3.9683 | 2024-08-05 | G3 |  | 7113PPM02 | 7113PPM0236
Santa Fe | 7113 | PPM02 | 500 | 732225 | 1507098 | Tacotales | 3 | 7 | 4.5 | Chaperno | Lonchocarpus heptaphyllus (Poir.) DC. | 1 | 14.3 | [9 empty] | 8.5 | 25.2 | 96 | 95 | 3.9683 | 2024-08-05 | G3 |  | 7113PPM02 | 7113PPM0237
Santa Fe | 7113 | PPM02 | 500 | 732225 | 1507098 | Tacotales | 3 | 8 | 10.9 | Guásimo Ternero | Guazuma ulmifolia (Lam.) | 1 | 13 | [9 empty] | 14.1 | 25.2 | 96 | 95 | 3.9683 | 2024-08-05 | G3 |  | 7113PPM02 | 7113PPM0238
Santa Fe | 7113 | PPM02 | 500 | 732225 | 1507098 | Tacotales | 3 | 9 | 10 | Chaperno | Lonchocarpus heptaphyllus (Poir.) DC. | 2 | 7.8 | 18.5 | [8 empty] | 19.5 | 25.2 | 96 | 95 | 3.9683 | 2024-08-05 | G3 |  | 7113PPM02 | 7113PPM0239
Santa Fe | 7113 | PPM02 | 500 | 732225 | 1507098 | Tacotales | 4 | 1 | 7.8 | Aguacate Canelo | Cinnamomum triplinerve (Ruiz & Pav.) Kosterm. | 1 | 26.3 | [9 empty] | 9.5 | 25.2 | 96 | 95 | 3.9683 | 2024-08-05 | G3 |  | 7113PPM02 | 7113PPM0241
Santa Fe | 7113 | PPM02 | 500 | 732225 | 1507098 | Tacotales | 4 | 2 | 12.5 | Camajuche | Croton smithianus | 1 | 12.6 | [9 empty] | 8.8 | 25.2 | 96 | 95 | 3.9683 | 2024-08-05 | G3 |  | 7113PPM02 | 7113PPM0242
Santa Fe | 7113 | PPM02 | 500 | 732225 | 1507098 | Tacotales | 4 | 3 | 10 | Chaperno | Lonchocarpus heptaphyllus (Poir.) DC. | 1 | 10.8 | [9 empty] | 9.5 | 25.2 | 96 | 95 | 3.9683 | 2024-08-05 | G3 |  | 7113PPM02 | 7113PPM0243
Santa Fe | 7113 | PPM02 | 500 | 732225 | 1507098 | Tacotales | 4 | 4 | 10.1 | Chaperno | Lonchocarpus heptaphyllus (Poir.) DC. | 1 | 18 | [9 empty] | 11.8 | 25.2 | 96 | 95 | 3.9683 | 2024-08-05 | G3 |  | 7113PPM02 | 7113PPM0244
Santa Fe | 7113 | PPM02 | 500 | 732225 | 1507098 | Tacotales | 4 | 5 | 10.4 | No Identificado | No Identificado | 1 | 9 | [9 empty] | 7.1 | 25.2 | 96 | 95 | 3.9683 | 2024-08-05 | G3 |  | 7113PPM02 | 7113PPM0245
Santa Fe | 7113 | PPM02 | 500 | 732225 | 1507098 | Tacotales | 4 | 6 | 9.2 | Jobo | Spondias mombin L. | 1 | 12.2 | [9 empty] | 8.5 | 25.2 | 96 | 95 | 3.9683 | 2024-08-05 | G3 |  | 7113PPM02 | 7113PPM0246
Santa Fe | 7113 | PPM02 | 500 | 732225 | 1507098 | Tacotales | 4 | 7 | 4 | No Identificado | No Identificado | 1 | 11.9 | [9 empty] | 7.8 | 25.2 | 96 | 95 | 3.9683 | 2024-08-05 | G3 |  | 7113PPM02 | 7113PPM0247
Santa Fe | 7511 | PPM04 | 500 | 734198 | 1506474 | Tacotales | 1 | 1 | 3.7 | Chaperno | Lonchocarpus heptaphyllus (Poir.) DC. | 1 | 5 | [9 empty] | 5 | 25.24 | 137 | 135 | 7.9239 | 2024-07-24 | G4 |  | 7511PPM04 | 7511PPM0411
Santa Fe | 7511 | PPM04 | 500 | 734198 | 1506474 | Tacotales | 1 | 2 | 8.82 | Chaperno | Lonchocarpus heptaphyllus (Poir.) DC. | 1 | 5.2 | [9 empty] | 5 | 25.24 | 137 | 135 | 7.9239 | 2024-07-24 | G4 |  | 7511PPM04 | 7511PPM0412
Santa Fe | 7511 | PPM04 | 500 | 734198 | 1506474 | Tacotales | 1 | 3 | 11.12 | Chaperno | Lonchocarpus heptaphyllus (Poir.) DC. | 1 | 5.6 | [9 empty] | 6.3 | 25.24 | 137 | 135 | 7.9239 | 2024-07-24 | G4 |  | 7511PPM04 | 7511PPM0413
Santa Fe | 7511 | PPM04 | 500 | 734198 | 1506474 | Tacotales | 1 | 4 | 8.78 | No Identificado | No Identificado | 1 | 5.3 | [9 empty] | 5 | 25.24 | 137 | 135 | 7.9239 | 2024-07-24 | G4 |  | 7511PPM04 | 7511PPM0414
Santa Fe | 7511 | PPM04 | 500 | 734198 | 1506474 | Tacotales | 1 | 5 | 6.83 | Areno | Schoephia vacciniiflora | 1 | 6.8 | [9 empty] | 7 | 25.24 | 137 | 135 | 7.9239 | 2024-07-24 | G4 |  | 7511PPM04 | 7511PPM0415
Santa Fe | 7511 | PPM04 | 500 | 734198 | 1506474 | Tacotales | 1 | 6 | 2.3 | No Identificado | No Identificado | 1 | 5.1 | [9 empty] | 5.2 | 25.24 | 137 | 135 | 7.9239 | 2024-07-24 | G4 |  | 7511PPM04 | 7511PPM0416
Santa Fe | 7511 | PPM04 | 500 | 734198 | 1506474 | Tacotales | 1 | 7 | 11.17 | Guásimo Ternero | Guazuma ulmifolia (Lam.) | 2 | 25.9 | 22.5 | [8 empty] | 12 | 25.24 | 137 | 135 | 7.9239 | 2024-07-24 | G4 | DM1, | 7511PPM04 | 7511PPM0417
Santa Fe | 7511 | PPM04 | 500 | 734198 | 1506474 | Tacotales | 1 | 8 | 8.72 | Chaperno | Lonchocarpus heptaphyllus (Poir.) DC. | 2 | 5.6 | 4.1 | [8 empty] | 5.4 | 25.24 | 137 | 135 | 7.9239 | 2024-07-24 | G4 |  | 7511PPM04 | 7511PPM0418
Santa Fe | 7511 | PPM04 | 500 | 734198 | 1506474 | Tacotales | 1 | 9 | 10.72 | Chaperno | Lonchocarpus heptaphyllus (Poir.) DC. | 1 | 7.8 | [9 empty] | 8.5 | 25.24 | 137 | 135 | 7.9239 | 2024-07-24 | G4 |  | 7511PPM04 | 7511PPM0419
Santa Fe | 7511 | PPM04 | 500 | 734198 | 1506474 | Tacotales | 1 | 10 | 6.87 | Guásimo Ternero | Guazuma ulmifolia (Lam.) | 2 | 22.4 | 17.6 | [8 empty] | 12 | 25.24 | 137 | 135 | 7.9239 | 2024-07-24 | G4 |  | 7511PPM04 | 7511PPM04110
Santa Fe | 7511 | PPM04 | 500 | 734198 | 1506474 | Tacotales | 1 | 11 | 12.27 | Areno | Schoephia vacciniiflora | 1 | 5.7 | [9 empty] | 5 | 25.24 | 137 | 135 | 7.9239 | 2024-07-24 | G4 |  | 7511PPM04 | 7511PPM04111
Santa Fe | 7511 | PPM04 | 500 | 734198 | 1506474 | Tacotales | 1 | 12 | 9.14 | Camajuche | Croton smithianus | 1 | 7.9 | [9 empty] | 10 | 25.24 | 137 | 135 | 7.9239 | 2024-07-24 | G4 |  | 7511PPM04 | 7511PPM04112
Santa Fe | 7511 | PPM04 | 500 | 734198 | 1506474 | Tacotales | 1 | 13 | 10.28 | Chaperno | Lonchocarpus heptaphyllus (Poir.) DC. | 1 | 8.2 | [9 empty] | 6 | 25.24 | 137 | 135 | 7.9239 | 2024-07-24 | G4 | DM | 7511PPM04 | 7511PPM04113
Santa Fe | 7511 | PPM04 | 500 | 734198 | 1506474 | Tacotales | 1 | 14 | 8.87 | Chaperno | Lonchocarpus heptaphyllus (Poir.) DC. | 1 | 5.9 | [9 empty] | 6 | 25.24 | 137 | 135 | 7.9239 | 2024-07-24 | G4 | DM | 7511PPM04 | 7511PPM04114
Santa Fe | 7511 | PPM04 | 500 | 734198 | 1506474 | Tacotales | 2 | 1 | 9.4 | Chaperno | Lonchocarpus heptaphyllus (Poir.) DC. | 7 | 5.6 | 6.5 | 4.4 | 6.5 | 5 | 4.2 | 7.7 |  |  |  | 7 | 25.24 | 137 | 135 | 7.9239 | 2024-07-24 | G4 | DM3, DM5,DM7 | 7511PPM04 | 7511PPM0421
Santa Fe | 7511 | PPM04 | 500 | 734198 | 1506474 | Tacotales | 2 | 2 | 12.33 | Chaperno | Lonchocarpus heptaphyllus (Poir.) DC. | 1 | 6.3 | [9 empty] | 6 | 25.24 | 137 | 135 | 7.9239 | 2024-07-24 | G4 |  | 7511PPM04 | 7511PPM0422
Santa Fe | 7511 | PPM04 | 500 | 734198 | 1506474 | Tacotales | 2 | 3 | 6 | Chaperno | Lonchocarpus heptaphyllus (Poir.) DC. | 2 | 9.8 | 7.6 | [8 empty] | 8.2 | 25.24 | 137 | 135 | 7.9239 | 2024-07-24 | G4 |  | 7511PPM04 | 7511PPM0423
Santa Fe | 7511 | PPM04 | 500 | 734198 | 1506474 | Tacotales | 2 | 4 | 11.36 | Chaperno | Lonchocarpus heptaphyllus (Poir.) DC. | 2 | 5.1 | 6.8 | [8 empty] | 8 | 25.24 | 137 | 135 | 7.9239 | 2024-07-24 | G4 |  | 7511PPM04 | 7511PPM0424
Santa Fe | 7511 | PPM04 | 500 | 734198 | 1506474 | Tacotales | 2 | 5 | 6.3 | Chaperno | Lonchocarpus heptaphyllus (Poir.) DC. | 1 | 5.7 | [9 empty] | 5.2 | 25.24 | 137 | 135 | 7.9239 | 2024-07-24 | G4 |  | 7511PPM04 | 7511PPM0425
Santa Fe | 7511 | PPM04 | 500 | 734198 | 1506474 | Tacotales | 2 | 6 | 12.1 | Ceiba | Ceiba pentandra (L.) Gaertn. | 1 | 7.6 | [9 empty] | 6.8 | 25.24 | 137 | 135 | 7.9239 | 2024-07-24 | G4 |  | 7511PPM04 | 7511PPM0426
Santa Fe | 7511 | PPM04 | 500 | 734198 | 1506474 | Tacotales | 2 | 7 | 9.57 | Areno | Schoephia vacciniiflora | 3 | 5.4 | 3.4 | 2.9 | [7 empty] | 8 | 25.24 | 137 | 135 | 7.9239 | 2024-07-24 | G4 |  | 7511PPM04 | 7511PPM0427
Santa Fe | 7511 | PPM04 | 500 | 734198 | 1506474 | Tacotales | 2 | 8 | 6.28 | Chaperno | Lonchocarpus heptaphyllus (Poir.) DC. | 2 | 5.2 | 3 | [8 empty] | 5 | 25.24 | 137 | 135 | 7.9239 | 2024-07-24 | G4 |  | 7511PPM04 | 7511PPM0428
Santa Fe | 7511 | PPM04 | 500 | 734198 | 1506474 | Tacotales | 2 | 9 | 7.54 | Chaperno | Lonchocarpus heptaphyllus (Poir.) DC. | 3 | 6.9 | 10.5 | 4.3 | [7 empty] | 10 | 25.24 | 137 | 135 | 7.9239 | 2024-07-24 | G4 | DM2,DM3 | 7511PPM04 | 7511PPM0429
Santa Fe | 7511 | PPM04 | 500 | 734198 | 1506474 | Tacotales | 2 | 10 | 12.6 | Chaperno | Lonchocarpus heptaphyllus (Poir.) DC. | 1 | 7.8 | [9 empty] | 10 | 25.24 | 137 | 135 | 7.9239 | 2024-07-24 | G4 |  | 7511PPM04 | 7511PPM04210
Santa Fe | 7511 | PPM04 | 500 | 734198 | 1506474 | Tacotales | 2 | 11 | 9.06 | Chaperno | Lonchocarpus heptaphyllus (Poir.) DC. | 3 | 5.6 | 5.8 | 4.6 | [7 empty] | 5.2 | 25.24 | 137 | 135 | 7.9239 | 2024-07-24 | G4 |  | 7511PPM04 | 7511PPM04211
Santa Fe | 7511 | PPM04 | 500 | 734198 | 1506474 | Tacotales | 2 | 12 | 11.86 | Chaperno | Lonchocarpus heptaphyllus (Poir.) DC. | 1 | 5 | [9 empty] | 5 | 25.24 | 137 | 135 | 7.9239 | 2024-07-24 | G4 |  | 7511PPM04 | 7511PPM04212
Santa Fe | 7511 | PPM04 | 500 | 734198 | 1506474 | Tacotales | 2 | 13 | 10.62 | Chaperno | Lonchocarpus heptaphyllus (Poir.) DC. | 2 | 6.6 | 3.9 | [8 empty] | 7 | 25.24 | 137 | 135 | 7.9239 | 2024-07-24 | G4 |  | 7511PPM04 | 7511PPM04213
Santa Fe | 7511 | PPM04 | 500 | 734198 | 1506474 | Tacotales | 2 | 14 | 11.62 | Chaperno | Lonchocarpus heptaphyllus (Poir.) DC. | 1 | 6.5 | [9 empty] | 7 | 25.24 | 137 | 135 | 7.9239 | 2024-07-24 | G4 |  | 7511PPM04 | 7511PPM04214
Santa Fe | 7511 | PPM04 | 500 | 734198 | 1506474 | Tacotales | 2 | 15 | 8.94 | Chaperno | Lonchocarpus heptaphyllus (Poir.) DC. | 3 | 5.5 | 4.8 | 5.4 | [7 empty] | 8 | 25.24 | 137 | 135 | 7.9239 | 2024-07-24 | G4 | DM3 | 7511PPM04 | 7511PPM04215
Santa Fe | 7511 | PPM04 | 500 | 734198 | 1506474 | Tacotales | 2 | 16 | 7 | Chaperno | Lonchocarpus heptaphyllus (Poir.) DC. | 3 | 8.4 | 8.2 | 6.4 | [7 empty] | 9 | 25.24 | 137 | 135 | 7.9239 | 2024-07-24 | G4 |  | 7511PPM04 | 7511PPM04216
Santa Fe | 7511 | PPM04 | 500 | 734198 | 1506474 | Tacotales | 2 | 17 | 12 | Chaperno | Lonchocarpus heptaphyllus (Poir.) DC. | 1 | 6.9 | [9 empty] | 7 | 25.24 | 137 | 135 | 7.9239 | 2024-07-24 | G4 |  | 7511PPM04 | 7511PPM04217
Santa Fe | 7511 | PPM04 | 500 | 734198 | 1506474 | Tacotales | 3 | 1 | 9.35 | Chaperno | Lonchocarpus heptaphyllus (Poir.) DC. | 2 | 5.4 | 5 | [8 empty] | 7.8 | 25.24 | 137 | 135 | 7.9239 | 2024-07-24 | G4 |  | 7511PPM04 | 7511PPM0431
Santa Fe | 7511 | PPM04 | 500 | 734198 | 1506474 | Tacotales | 3 | 2 | 9.35 | Chaperno | Lonchocarpus heptaphyllus (Poir.) DC. | 3 | 6 | 5.2 | 4.2 | [7 empty] | 7 | 25.24 | 137 | 135 | 7.9239 | 2024-07-24 | G4 |  | 7511PPM04 | 7511PPM0432
Santa Fe | 7511 | PPM04 | 500 | 734198 | 1506474 | Tacotales | 3 | 3 | 7.73 | Chaperno | Lonchocarpus heptaphyllus (Poir.) DC. | 2 | 5.8 | 4.9 | [8 empty] | 7 | 25.24 | 137 | 135 | 7.9239 | 2024-07-24 | G4 |  | 7511PPM04 | 7511PPM0433
Santa Fe | 7511 | PPM04 | 500 | 734198 | 1506474 | Tacotales | 3 | 4 | 9.06 | Ceiba | Ceiba pentandra (L.) Gaertn. | 1 | 13.2 | [9 empty] | 11 | 25.24 | 137 | 135 | 7.9239 | 2024-07-24 | G4 |  | 7511PPM04 | 7511PPM0434
Santa Fe | 7511 | PPM04 | 500 | 734198 | 1506474 | Tacotales | 3 | 5 | 6.7 | Chaperno | Lonchocarpus heptaphyllus (Poir.) DC. | 1 | 7.4 | [9 empty] | 9 | 25.24 | 137 | 135 | 7.9239 | 2024-07-24 | G4 |  | 7511PPM04 | 7511PPM0435
Santa Fe | 7511 | PPM04 | 500 | 734198 | 1506474 | Tacotales | 3 | 6 | 9.28 | Chaperno | Lonchocarpus heptaphyllus (Poir.) DC. | 1 | 6.4 | [9 empty] | 7 | 25.24 | 137 | 135 | 7.9239 | 2024-07-24 | G4 |  | 7511PPM04 | 7511PPM0436
Santa Fe | 7511 | PPM04 | 500 | 734198 | 1506474 | Tacotales | 3 | 7 | 6.62 | Chaperno | Lonchocarpus heptaphyllus (Poir.) DC. | 2 | 3.9 | 5.2 | [8 empty] | 6 | 25.24 | 137 | 135 | 7.9239 | 2024-07-24 | G4 |  | 7511PPM04 | 7511PPM0437
Santa Fe | 7511 | PPM04 | 500 | 734198 | 1506474 | Tacotales | 3 | 8 | 9.87 | Jobo | Spondias mombin L. | 1 | 27.5 | [9 empty] | 18 | 25.24 | 137 | 135 | 7.9239 | 2024-07-24 | G4 |  | 7511PPM04 | 7511PPM0438
Santa Fe | 7511 | PPM04 | 500 | 734198 | 1506474 | Tacotales | 3 | 9 | 5.9 | Chaperno | Lonchocarpus heptaphyllus (Poir.) DC. | 2 | 7.4 | 4.1 | [8 empty] | 8 | 25.24 | 137 | 135 | 7.9239 | 2024-07-24 | G4 |  | 7511PPM04 | 7511PPM0439
Santa Fe | 7511 | PPM04 | 500 | 734198 | 1506474 | Tacotales | 3 | 10 | 7.55 | Chaperno | Lonchocarpus heptaphyllus (Poir.) DC. | 1 | 5.5 | [9 empty] | 7 | 25.24 | 137 | 135 | 7.9239 | 2024-07-24 | G4 |  | 7511PPM04 | 7511PPM04310
Santa Fe | 7511 | PPM04 | 500 | 734198 | 1506474 | Tacotales | 3 | 11 | 7.65 | Jobo | Spondias mombin L. | 2 | 30.7 | 9.2 | [8 empty] | 16 | 25.24 | 137 | 135 | 7.9239 | 2024-07-24 | G4 |  | 7511PPM04 | 7511PPM04311
Santa Fe | 7511 | PPM04 | 500 | 734198 | 1506474 | Tacotales | 3 | 12 | 5.59 | Chaperno | Lonchocarpus heptaphyllus (Poir.) DC. | 1 | 6 | [9 empty] | 7 | 25.24 | 137 | 135 | 7.9239 | 2024-07-24 | G4 |  | 7511PPM04 | 7511PPM04312
Santa Fe | 7511 | PPM04 | 500 | 734198 | 1506474 | Tacotales | 3 | 13 | 10.3 | Chaperno | Lonchocarpus heptaphyllus (Poir.) DC. | 1 | 6.2 | [9 empty] | 7 | 25.24 | 137 | 135 | 7.9239 | 2024-07-24 | G4 |  | 7511PPM04 | 7511PPM04313
Santa Fe | 7511 | PPM04 | 500 | 734198 | 1506474 | Tacotales | 3 | 14 | 6.6 | Chaperno | Lonchocarpus heptaphyllus (Poir.) DC. | 1 | 5.5 | [9 empty] | 6 | 25.24 | 137 | 135 | 7.9239 | 2024-07-24 | G4 |  | 7511PPM04 | 7511PPM04314
Santa Fe | 7511 | PPM04 | 500 | 734198 | 1506474 | Tacotales | 4 | 1 | 1.4 | Jobo | Spondias mombin L. | 2 | 40.3 | 5.6 | [8 empty] | 17 | 25.24 | 137 | 135 | 7.9239 | 2024-07-24 | G4 |  | 7511PPM04 | 7511PPM0441
Santa Fe | 7511 | PPM04 | 500 | 734198 | 1506474 | Tacotales | 4 | 2 | 7.54 | Madroño | Calycophyllum candidissimum (Vahl.) DC. | 2 | 14.2 | 14 | [8 empty] | 17 | 25.24 | 137 | 135 | 7.9239 | 2024-07-24 | G4 | DM | 7511PPM04 | 7511PPM0442
Santa Fe | 7511 | PPM04 | 500 | 734198 | 1506474 | Tacotales | 4 | 3 | 10.96 | Guásimo Ternero | Guazuma ulmifolia (Lam.) | 1 | 24.9 | [9 empty] | 18 | 25.24 | 137 | 135 | 7.9239 | 2024-07-24 | G4 |  | 7511PPM04 | 7511PPM0443
Santa Fe | 7511 | PPM04 | 500 | 734198 | 1506474 | Tacotales | 4 | 4 | 9.6 | Chaperno | Lonchocarpus heptaphyllus (Poir.) DC. | 3 | 9.6 | 17.2 | 15.9 | [7 empty] | 17 | 25.24 | 137 | 135 | 7.9239 | 2024-07-24 | G4 |  | 7511PPM04 | 7511PPM0444
Santa Fe | 7511 | PPM04 | 500 | 734198 | 1506474 | Tacotales | 4 | 5 | 9.62 | Chaperno | Lonchocarpus heptaphyllus (Poir.) DC. | 7 | 4.5 | 3.9 | 5.4 | 3.3 | 4.2 | 21.6 | 11.6 |  |  |  | 16 | 25.24 | 137 | 135 | 7.9239 | 2024-07-24 | G4 |  | 7511PPM04 | 7511PPM0445
Santa Fe | 7511 | PPM04 | 500 | 734198 | 1506474 | Tacotales | 4 | 6 | 8.52 | Chaperno | Lonchocarpus heptaphyllus (Poir.) DC. | 5 | 15.5 | 19.9 | 21.8 | 17.4 | 4.8 | [5 empty] | 15 | 25.24 | 137 | 135 | 7.9239 | 2024-07-24 | G4 | DM1 se movio 10 cm abajo. | 7511PPM04 | 7511PPM0446
Santa Fe | 7511 | PPM05 | 500 | 734183 | 1506439 | Tacotales | 1 | 1 | 12.12 | Chaperno | Lonchocarpus heptaphyllus (Poir.) DC. | 2 | 5.1 | 4.1 | [8 empty] | 6 | 25.24 | 139 | 138 | 3.962 | 2024-07-24 | G4 | DM1, | 7511PPM05 | 7511PPM0511
Santa Fe | 7511 | PPM05 | 500 | 734183 | 1506439 | Tacotales | 1 | 2 | 4.72 | Jobo | Spondias mombin L. | 1 | 34.7 | [9 empty] | 16.5 | 25.24 | 139 | 138 | 3.962 | 2024-07-24 | G4 |  | 7511PPM05 | 7511PPM0512
Santa Fe | 7511 | PPM05 | 500 | 734183 | 1506439 | Tacotales | 1 | 3 | 5.94 | Jobo | Spondias mombin L. | 1 | 38.9 | [9 empty] | 17.6 | 25.24 | 139 | 138 | 3.962 | 2024-07-24 | G4 |  | 7511PPM05 | 7511PPM0513
Santa Fe | 7511 | PPM05 | 500 | 734183 | 1506439 | Tacotales | 1 | 4 | 10.55 | Indio Desnudo | Bursera simaruba (L.) Sarg. | 1 | 5 | [9 empty] | 4 | 25.24 | 139 | 138 | 3.962 | 2024-07-24 | G4 |  | 7511PPM05 | 7511PPM0514
Santa Fe | 7511 | PPM05 | 500 | 734183 | 1506439 | Tacotales | 1 | 5 | 10.85 | Camajuche | Croton smithianus | 1 | 8.8 | [9 empty] | 2 | 25.24 | 139 | 138 | 3.962 | 2024-07-24 | G4 | Se midio 10cm abajo el dap | 7511PPM05 | 7511PPM0515
Santa Fe | 7511 | PPM05 | 500 | 734183 | 1506439 | Tacotales | 1 | 6 | 2.55 | Guásimo Ternero | Guazuma ulmifolia (Lam.) | 2 | 5.1 | 9.4 | [8 empty] | 7 | 25.24 | 139 | 138 | 3.962 | 2024-07-24 | G4 |  | 7511PPM05 | 7511PPM0516
Santa Fe | 7511 | PPM05 | 500 | 734183 | 1506439 | Tacotales | 1 | 7 | 8.88 | Chaperno | Lonchocarpus heptaphyllus (Poir.) DC. | 1 | 5 | [9 empty] | 5 | 25.24 | 139 | 138 | 3.962 | 2024-07-24 | G4 |  | 7511PPM05 | 7511PPM0517
Santa Fe | 7511 | PPM05 | 500 | 734183 | 1506439 | Tacotales | 1 | 8 | 5.9 | Guarumo | Cecropia peltata | 1 | 7.6 | [9 empty] | 9 | 25.24 | 139 | 138 | 3.962 | 2024-07-24 | G4 |  | 7511PPM05 | 7511PPM0518
Santa Fe | 7511 | PPM05 | 500 | 734183 | 1506439 | Tacotales | 2 | 1 | 4.52 | No Identificado | No Identificado | 1 | 7.9 | [9 empty] | 8 | 25.24 | 139 | 138 | 3.962 | 2024-07-24 | G4 |  | 7511PPM05 | 7511PPM0521
Santa Fe | 7511 | PPM05 | 500 | 734183 | 1506439 | Tacotales | 2 | 2 | 11.05 | Chaperno | Lonchocarpus heptaphyllus (Poir.) DC. | 1 | 5.4 | [9 empty] | 6.5 | 25.24 | 139 | 138 | 3.962 | 2024-07-24 | G4 |  | 7511PPM05 | 7511PPM0522
Santa Fe | 7511 | PPM05 | 500 | 734183 | 1506439 | Tacotales | 2 | 3 | 11.2 | Guásimo Ternero | Guazuma ulmifolia (Lam.) | 1 | 43.4 | [9 empty] | 16 | 25.24 | 139 | 138 | 3.962 | 2024-07-24 | G4 |  | 7511PPM05 | 7511PPM0523
Santa Fe | 7511 | PPM05 | 500 | 734183 | 1506439 | Tacotales | 2 | 4 | 8.75 | Areno | Schoephia vacciniiflora | 1 | 20 | [9 empty] | 16.2 | 25.24 | 139 | 138 | 3.962 | 2024-07-24 | G4 |  | 7511PPM05 | 7511PPM0524
Santa Fe | 7511 | PPM05 | 500 | 734183 | 1506439 | Tacotales | 2 | 5 | 10.67 | No Identificado | No Identificado | 2 | 19.4 | 11.6 | [8 empty] | 16 | 25.24 | 139 | 138 | 3.962 | 2024-07-24 | G4 |  | 7511PPM05 | 7511PPM0525
Santa Fe | 7511 | PPM05 | 500 | 734183 | 1506439 | Tacotales | 3 | 1 | 7.44 | Chaperno | Lonchocarpus heptaphyllus (Poir.) DC. | 2 | 15.1 | 14.1 | [8 empty] | 8 | 25.24 | 139 | 138 | 3.962 | 2024-07-24 | G4 |  | 7511PPM05 | 7511PPM0531
Santa Fe | 7511 | PPM05 | 500 | 734183 | 1506439 | Tacotales | 3 | 2 | 8.1 | Chaperno | Lonchocarpus heptaphyllus (Poir.) DC. | 1 | 16.6 | [9 empty] | 11.8 | 25.24 | 139 | 138 | 3.962 | 2024-07-24 | G4 |  | 7511PPM05 | 7511PPM0532
Santa Fe | 7511 | PPM05 | 500 | 734183 | 1506439 | Tacotales | 3 | 3 | 12.12 | Indio Desnudo | Bursera simaruba (L.) Sarg. | 1 | 32.3 | [9 empty] | 28 | 25.24 | 139 | 138 | 3.962 | 2024-07-24 | G4 |  | 7511PPM05 | 7511PPM0533
Santa Fe | 7511 | PPM05 | 500 | 734183 | 1506439 | Tacotales | 3 | 4 | 10 | Cornizuelo | Acacia collinsii | 1 | 5.6 | [9 empty] | 9 | 25.24 | 139 | 138 | 3.962 | 2024-07-24 | G4 |  | 7511PPM05 | 7511PPM0534
Santa Fe | 7511 | PPM05 | 500 | 734183 | 1506439 | Tacotales | 3 | 5 | 2.72 | Yema de huevo | Morinda panamensis Seem. | 1 | 16.4 | [9 empty] | 11 | 25.24 | 139 | 138 | 3.962 | 2024-07-24 | G4 |  | 7511PPM05 | 7511PPM0535
Santa Fe | 7511 | PPM05 | 500 | 734183 | 1506439 | Tacotales | 4 | 1 | 10 | Chaperno | Lonchocarpus heptaphyllus (Poir.) DC. | 7 | 14.3 | 13 | 12.7 | 12.8 | 5.4 | 9.7 | 5.7 |  |  |  | 7 | 25.24 | 139 | 138 | 3.962 | 2024-07-24 | G4 | DM1 se subio 10cm arriba,DM2 se subio 18 cm arriba. | 7511PPM05 | 7511PPM0541
Santa Fe | 7511 | PPM05 | 500 | 734183 | 1506439 | Tacotales | 4 | 2 | 11.56 | Chaperno | Lonchocarpus heptaphyllus (Poir.) DC. | 1 | 16.8 | [9 empty] | 13 | 25.24 | 139 | 138 | 3.962 | 2024-07-24 | G4 | DM | 7511PPM05 | 7511PPM0542
Santa Fe | 7511 | PPM05 | 500 | 734183 | 1506439 | Tacotales | 4 | 3 | 6.38 | Guásimo Ternero | Guazuma ulmifolia (Lam.) | 1 | 28.7 | [9 empty] | 19 | 25.24 | 139 | 138 | 3.962 | 2024-07-24 | G4 |  | 7511PPM05 | 7511PPM0543
Santa Fe | 7511 | PPM05 | 500 | 734183 | 1506439 | Tacotales | 4 | 4 | 9.25 | Guásimo Ternero | Guazuma ulmifolia (Lam.) | 1 | 23.4 | [9 empty] | 12 | 25.24 | 139 | 138 | 3.962 | 2024-07-24 | G4 |  | 7511PPM05 | 7511PPM0544
Santa Fe | 7511 | PPM05 | 500 | 734183 | 1506439 | Tacotales | 4 | 5 | 7.05 | Ceiba | Ceiba pentandra (L.) Gaertn. | 1 | 17.7 | [9 empty] | 9 | 25.24 | 139 | 138 | 3.962 | 2024-07-24 | G4 |  | 7511PPM05 | 7511PPM0545
Santa Fe | 7511 | PPM05 | 500 | 734183 | 1506439 | Tacotales | 4 | 6 | 10.92 | No Identificado | No Identificado | 1 | 6.6 | [9 empty] | 5 | 25.24 | 139 | 138 | 3.962 | 2024-07-24 | G4 |  | 7511PPM05 | 7511PPM0546
Santa Fe | 7511 | PPM05 | 500 | 734183 | 1506439 | Tacotales | 4 | 7 | 4.07 | Aguacate Canelo | Cinnamomum triplinerve (Ruiz & Pav.) Kosterm. | 1 | 15.2 | [9 empty] | 9 | 25.24 | 139 | 138 | 3.962 | 2024-07-24 | G4 |  | 7511PPM05 | 7511PPM0547
Santa Fe | 7511 | PPM05 | 500 | 734183 | 1506439 | Tacotales | 4 | 8 | 11.3 | Guanacaste | Enterolobium cyclocarpum (Jacq.) Griseb. | 1 | 51.9 | [9 empty] | 30 | 25.24 | 139 | 138 | 3.962 | 2024-07-24 | G4 |  | 7511PPM05 | 7511PPM0548
Santa Fe | 7511 | PPM02 | 500 | 734359 | 1507044 | Tacotales | 1 | 1 | 11.4 | Guaba | Inga edulis | 1 | 5.8 | [9 empty] | 6.8 | 25.2 | 104 | 98 | 23.8095 | 2024-07-29 | G3 |  | 7511PPM02 | 7511PPM0211
Santa Fe | 7511 | PPM02 | 500 | 734359 | 1507044 | Tacotales | 1 | 2 | 10.9 | Guásimo Ternero | Guazuma ulmifolia (Lam.) | 1 | 32.8 | [9 empty] | 17.9 | 25.2 | 104 | 98 | 23.8095 | 2024-07-29 | G3 | DM | 7511PPM02 | 7511PPM0212
Santa Fe | 7511 | PPM02 | 500 | 734359 | 1507044 | Tacotales | 1 | 3 | 12.1 | Guásimo Ternero | Guazuma ulmifolia (Lam.) | 1 | 12.3 | [9 empty] | 10.8 | 25.2 | 104 | 98 | 23.8095 | 2024-07-29 | G3 |  | 7511PPM02 | 7511PPM0213
Santa Fe | 7511 | PPM02 | 500 | 734359 | 1507044 | Tacotales | 1 | 4 | 7.1 | No Identificado | No Identificado | 1 | 9.6 | [9 empty] | 10.9 | 25.2 | 104 | 98 | 23.8095 | 2024-07-29 | G3 |  | 7511PPM02 | 7511PPM0214
Santa Fe | 7511 | PPM02 | 500 | 734359 | 1507044 | Tacotales | 1 | 5 | 9.4 | No Identificado | No Identificado | 1 | 12.8 | [9 empty] | 11 | 25.2 | 104 | 98 | 23.8095 | 2024-07-29 | G3 |  | 7511PPM02 | 7511PPM0215
Santa Fe | 7511 | PPM02 | 500 | 734359 | 1507044 | Tacotales | 1 | 6 | 6.2 | No Identificado | No Identificado | 1 | 5.7 | [9 empty] | 8.5 | 25.2 | 104 | 98 | 23.8095 | 2024-07-29 | G3 |  | 7511PPM02 | 7511PPM0216
Santa Fe | 7511 | PPM02 | 500 | 734359 | 1507044 | Tacotales | 1 | 7 | 8.7 | Capirote | Miconia argentae | 1 | 6.6 | [9 empty] | 7.1 | 25.2 | 104 | 98 | 23.8095 | 2024-07-29 | G3 | DM | 7511PPM02 | 7511PPM0217
Santa Fe | 7511 | PPM02 | 500 | 734359 | 1507044 | Tacotales | 1 | 8 | 11.1 | Capirote | Miconia argentae | 1 | 12.5 | [9 empty] | 8.3 | 25.2 | 104 | 98 | 23.8095 | 2024-07-29 | G3 |  | 7511PPM02 | 7511PPM0218
Santa Fe | 7511 | PPM02 | 500 | 734359 | 1507044 | Tacotales | 1 | 9 | 6.2 | Capirote | Miconia argentae | 1 | 22.8 | [9 empty] | 12.5 | 25.2 | 104 | 98 | 23.8095 | 2024-07-29 | G3 |  | 7511PPM02 | 7511PPM0219
Santa Fe | 7511 | PPM02 | 500 | 734359 | 1507044 | Tacotales | 1 | 10 | 7.6 | Capirote | Miconia argentae | 2 | 11 | 12 | [8 empty] | 11.9 | 25.2 | 104 | 98 | 23.8095 | 2024-07-29 | G3 | DM | 7511PPM02 | 7511PPM02110
Santa Fe | 7511 | PPM02 | 500 | 734359 | 1507044 | Tacotales | 1 | 11 | 5.5 | Guaba | Inga edulis | 1 | 15.5 | [9 empty] | 11.6 | 25.2 | 104 | 98 | 23.8095 | 2024-07-29 | G3 |  | 7511PPM02 | 7511PPM02111
Santa Fe | 7511 | PPM02 | 500 | 734359 | 1507044 | Tacotales | 1 | 12 | 3.8 | Guásimo Ternero | Guazuma ulmifolia (Lam.) | 1 | 16.2 | [9 empty] | 12.5 | 25.2 | 104 | 98 | 23.8095 | 2024-07-29 | G3 |  | 7511PPM02 | 7511PPM02112
Santa Fe | 7511 | PPM02 | 500 | 734359 | 1507044 | Tacotales | 2 | 1 | 8.6 | Jobo | Spondias mombin L. | 2 | 7.6 | [9 empty] | 8.6 | 25.2 | 104 | 98 | 23.8095 | 2024-07-29 | G3 | 1 eje no cumple con el DAP | 7511PPM02 | 7511PPM0221
Santa Fe | 7511 | PPM02 | 500 | 734359 | 1507044 | Tacotales | 2 | 2 | 4.6 | No Identificado | No Identificado | 1 | 6.1 | [9 empty] | 8.3 | 25.2 | 104 | 98 | 23.8095 | 2024-07-29 | G3 | solo un eje presenta Dap | 7511PPM02 | 7511PPM0222
Santa Fe | 7511 | PPM02 | 500 | 734359 | 1507044 | Tacotales | 2 | 3 | 12.5 | No Identificado | No Identificado | 1 | 7.9 | [9 empty] | 8.9 | 25.2 | 104 | 98 | 23.8095 | 2024-07-29 | G3 |  | 7511PPM02 | 7511PPM0223
Santa Fe | 7511 | PPM02 | 500 | 734359 | 1507044 | Tacotales | 2 | 4 | 3 | Guásimo Ternero | Guazuma ulmifolia (Lam.) | 2 | 22.4 | 18.8 | [8 empty] | 23.5 | 25.2 | 104 | 98 | 23.8095 | 2024-07-29 | G3 | DM | 7511PPM02 | 7511PPM0224
Santa Fe | 7511 | PPM02 | 500 | 734359 | 1507044 | Tacotales | 2 | 5 | 6.3 | Chaperno | Lonchocarpus heptaphyllus (Poir.) DC. | 1 | 19.4 | [9 empty] | 18.5 | 25.2 | 104 | 98 | 23.8095 | 2024-07-29 | G3 |  | 7511PPM02 | 7511PPM0225
Santa Fe | 7511 | PPM02 | 500 | 734359 | 1507044 | Tacotales | 2 | 6 | 6.2 | Capirote | Miconia argentae | 1 | 14.1 | [9 empty] | 18 | 25.2 | 104 | 98 | 23.8095 | 2024-07-29 | G3 |  | 7511PPM02 | 7511PPM0226
Santa Fe | 7511 | PPM02 | 500 | 734359 | 1507044 | Tacotales | 2 | 7 | 10 | Capirote | Miconia argentae | 1 | 7.1 | [9 empty] | 7.9 | 25.2 | 104 | 98 | 23.8095 | 2024-07-29 | G3 |  | 7511PPM02 | 7511PPM0227
Santa Fe | 7511 | PPM02 | 500 | 734359 | 1507044 | Tacotales | 2 | 8 | 7 | Guaba | Inga edulis | 1 | 6.7 | [9 empty] | 6.5 | 25.2 | 104 | 98 | 23.8095 | 2024-07-29 | G3 |  | 7511PPM02 | 7511PPM0228
Santa Fe | 7511 | PPM02 | 500 | 734359 | 1507044 | Tacotales | 2 | 9 | 10.1 | No Identificado | No Identificado | 1 | 5.2 | 6.2 | [8 empty] | 8.1 | 25.2 | 104 | 98 | 23.8095 | 2024-07-29 | G3 |  | 7511PPM02 | 7511PPM0229
Santa Fe | 7511 | PPM02 | 500 | 734359 | 1507044 | Tacotales | 2 | 10 | 8.4 | No Identificado | No Identificado | 1 | 5.3 | [9 empty] | 8.3 | 25.2 | 104 | 98 | 23.8095 | 2024-07-29 | G3 |  | 7511PPM02 | 7511PPM02210
Santa Fe | 7511 | PPM02 | 500 | 734359 | 1507044 | Tacotales | 2 | 11 | 9 | Cordoncillo | Piper asymmetricum C. DC. | 6 | 5.3 | [9 empty] | 6.8 | 25.2 | 104 | 98 | 23.8095 | 2024-07-29 | G3 | solo un eje presenta Dap | 7511PPM02 | 7511PPM02211
Santa Fe | 7511 | PPM02 | 500 | 734359 | 1507044 | Tacotales | 2 | 12 | 4 | No Identificado | No Identificado | 5 | 6 | 5.9 | 7.2 | 6.1 | [6 empty] | 6.5 | 25.2 | 104 | 98 | 23.8095 | 2024-07-29 | G3 | un eje no presenta el Dap | 7511PPM02 | 7511PPM02212
Santa Fe | 7511 | PPM02 | 500 | 734359 | 1507044 | Tacotales | 3 | 1 | 0.8 | Yema de huevo | Morinda panamensis Seem. | 2 | 11.6 | 7.7 | [8 empty] | 8.8 | 25.2 | 104 | 98 | 23.8095 | 2024-07-29 | G3 |  | 7511PPM02 | 7511PPM0231
Santa Fe | 7511 | PPM02 | 500 | 734359 | 1507044 | Tacotales | 3 | 2 | 9.2 | No Identificado | No Identificado | 1 | 5.4 | [9 empty] | 6.1 | 25.2 | 104 | 98 | 23.8095 | 2024-07-29 | G3 |  | 7511PPM02 | 7511PPM0232
Santa Fe | 7511 | PPM02 | 500 | 734359 | 1507044 | Tacotales | 3 | 3 | 4 | Granadillo | Dalbergia cubilquitzensis (Donn. Sm.) Pittier | 1 | 17.9 | [9 empty] | 11.9 | 25.2 | 104 | 98 | 23.8095 | 2024-07-29 | G3 | DM | 7511PPM02 | 7511PPM0233
Santa Fe | 7511 | PPM02 | 500 | 734359 | 1507044 | Tacotales | 3 | 4 | 10.5 | Guásimo Ternero | Guazuma ulmifolia (Lam.) | 1 | 8.7 | [9 empty] | 8 | 25.2 | 104 | 98 | 23.8095 | 2024-07-29 | G3 | DM | 7511PPM02 | 7511PPM0234
Santa Fe | 7511 | PPM02 | 500 | 734359 | 1507044 | Tacotales | 3 | 5 | 5.7 | Camajuche | Croton smithianus | 1 | 6.4 | [9 empty] | 5.6 | 25.2 | 104 | 98 | 23.8095 | 2024-07-29 | G3 |  | 7511PPM02 | 7511PPM0235
Santa Fe | 7511 | PPM02 | 500 | 734359 | 1507044 | Tacotales | 3 | 6 | 2.2 | Jicarillo | Plocosperma buxifolium Benth. | 1 | 10.6 | [9 empty] | 7.5 | 25.2 | 104 | 98 | 23.8095 | 2024-07-29 | G3 |  | 7511PPM02 | 7511PPM0236
Santa Fe | 7511 | PPM02 | 500 | 734359 | 1507044 | Tacotales | 3 | 7 | 12.6 | Guásimo Ternero | Guazuma ulmifolia (Lam.) | 1 | 6.3 | [9 empty] | 4 | 25.2 | 104 | 98 | 23.8095 | 2024-07-29 | G3 | DM | 7511PPM02 | 7511PPM0237
Santa Fe | 7511 | PPM02 | 500 | 734359 | 1507044 | Tacotales | 4 | 1 | 9 | No Identificado | No Identificado | 2 | 5.6 | [9 empty] | 5.5 | 25.2 | 104 | 98 | 23.8095 | 2024-07-29 | G3 | solo un eje presenta Dap | 7511PPM02 | 7511PPM0241
Santa Fe | 7511 | PPM02 | 500 | 734359 | 1507044 | Tacotales | 4 | 2 | 6.5 | Capirote | Miconia argentae | 6 | 5.2 | 5 | 5.7 | 5.1 | 7.1 | [5 empty] | 5 | 25.2 | 104 | 98 | 23.8095 | 2024-07-29 | G3 | un eje no presenta el Dap | 7511PPM02 | 7511PPM0242
Santa Fe | 7511 | PPM02 | 500 | 734359 | 1507044 | Tacotales | 4 | 3 | 3.3 | Laurel | Cordia alliodora (Ruiz & Pav.) Oken | 1 | 21.8 | [9 empty] | 15.5 | 25.2 | 104 | 98 | 23.8095 | 2024-07-29 | G3 |  | 7511PPM02 | 7511PPM0243
Santa Fe | 7511 | PPM02 | 500 | 734359 | 1507044 | Tacotales | 4 | 4 | 12.4 | Madroño | Calycophyllum candidissimum (Vahl.) DC. | 1 | 32.6 | [9 empty] | 17.8 | 25.2 | 104 | 98 | 23.8095 | 2024-07-29 | G3 |  | 7511PPM02 | 7511PPM0244
Santa Fe | 7511 | PPM02 | 500 | 734359 | 1507044 | Tacotales | 4 | 5 | 7.8 | No Identificado | No Identificado | 1 | 6.5 | [9 empty] | 4.5 | 25.2 | 104 | 98 | 23.8095 | 2024-07-29 | G3 |  | 7511PPM02 | 7511PPM0245
Santa Fe | 7511 | PPM02 | 500 | 734359 | 1507044 | Tacotales | 4 | 6 | 10.9 | Capirote | Miconia argentae | 1 | 16.8 | [9 empty] | 11.5 | 25.2 | 104 | 98 | 23.8095 | 2024-07-29 | G3 |  | 7511PPM02 | 7511PPM0246
Santa Fe | 7511 | PPM02 | 500 | 734359 | 1507044 | Tacotales | 4 | 7 | 10.1 | Capirote | Miconia argentae | 3 | 5 | [9 empty] | 6.1 | 25.2 | 104 | 98 | 23.8095 | 2024-07-29 | G3 | solo un eje presenta Dap | 7511PPM02 | 7511PPM0247
Santa Fe | 7511 | PPM18 | 500 | 731716 | 1505917 | Tacotales | 1 | 1 | 12.5 | Guásimo Ternero | Guazuma ulmifolia (Lam.) | 1 | 8.7 | [9 empty] | 7.8 | 25.2 | 102 | 101 | 3.9683 | 2024-08-06 | G3 |  | 7511PPM18 | 7511PPM1811
Santa Fe | 7511 | PPM18 | 500 | 731716 | 1505917 | Tacotales | 1 | 2 | 6 | No Identificado | No Identificado | 3 | 6.9 | 6.4 | 5 | [7 empty] | 6.8 | 25.2 | 102 | 101 | 3.9683 | 2024-08-06 | G3 |  | 7511PPM18 | 7511PPM1812
Santa Fe | 7511 | PPM18 | 500 | 731716 | 1505917 | Tacotales | 1 | 3 | 11.3 | Chilamate | Ficus insipida Willd. | 1 | 10.4 | [9 empty] | 7.5 | 25.2 | 102 | 101 | 3.9683 | 2024-08-06 | G3 |  | 7511PPM18 | 7511PPM1813
Santa Fe | 7511 | PPM18 | 500 | 731716 | 1505917 | Tacotales | 1 | 4 | 10.6 | Chaperno | Lonchocarpus heptaphyllus (Poir.) DC. | 1 | 5.7 | [9 empty] | 6.1 | 25.2 | 102 | 101 | 3.9683 | 2024-08-06 | G3 |  | 7511PPM18 | 7511PPM1814
Santa Fe | 7511 | PPM18 | 500 | 731716 | 1505917 | Tacotales | 1 | 5 | 12.6 | Guásimo Ternero | Guazuma ulmifolia (Lam.) | 1 | 6.9 | [9 empty] | 7.5 | 25.2 | 102 | 101 | 3.9683 | 2024-08-06 | G3 |  | 7511PPM18 | 7511PPM1815
Santa Fe | 7511 | PPM18 | 500 | 731716 | 1505917 | Tacotales | 1 | 6 | 11.6 | Guásimo Ternero | Guazuma ulmifolia (Lam.) | 4 | 6.2 | 6.2 | 7.5 | [7 empty] | 6 | 25.2 | 102 | 101 | 3.9683 | 2024-08-06 | G3 | un eje no cumple el dap esta inclinado | 7511PPM18 | 7511PPM1816
Santa Fe | 7511 | PPM18 | 500 | 731716 | 1505917 | Tacotales | 1 | 7 | 11.8 | Macuelizo | Tabebuia rosea (Bertol.) DC. | 1 | 9.3 | [9 empty] | 4.4 | 25.2 | 102 | 101 | 3.9683 | 2024-08-06 | G3 | DM | 7511PPM18 | 7511PPM1817
Santa Fe | 7511 | PPM18 | 500 | 731716 | 1505917 | Tacotales | 1 | 8 | 4.8 | Guásimo Ternero | Guazuma ulmifolia (Lam.) | 1 | 11 | [9 empty] | 8.5 | 25.2 | 102 | 101 | 3.9683 | 2024-08-06 | G3 |  | 7511PPM18 | 7511PPM1818
Santa Fe | 7511 | PPM18 | 500 | 731716 | 1505917 | Tacotales | 1 | 9 | 3.7 | No Identificado | No Identificado | 1 | 11.2 | [9 empty] | 6.8 | 25.2 | 102 | 101 | 3.9683 | 2024-08-06 | G3 |  | 7511PPM18 | 7511PPM1819
Santa Fe | 7511 | PPM18 | 500 | 731716 | 1505917 | Tacotales | 2 | 1 | 6 | Guásimo Ternero | Guazuma ulmifolia (Lam.) | 1 | 9.8 | [9 empty] | 6.8 | 25.2 | 102 | 101 | 3.9683 | 2024-08-06 | G3 |  | 7511PPM18 | 7511PPM1821
Santa Fe | 7511 | PPM18 | 500 | 731716 | 1505917 | Tacotales | 2 | 2 | 4.8 | Guásimo Ternero | Guazuma ulmifolia (Lam.) | 1 | 6 | [9 empty] | 7 | 25.2 | 102 | 101 | 3.9683 | 2024-08-06 | G3 |  | 7511PPM18 | 7511PPM1822
Santa Fe | 7511 | PPM18 | 500 | 731716 | 1505917 | Tacotales | 2 | 3 | 7.7 | Guásimo Ternero | Guazuma ulmifolia (Lam.) | 2 | 6.5 | [9 empty] | 6.1 | 25.2 | 102 | 101 | 3.9683 | 2024-08-06 | G3 | solo un eje presenta Dap | 7511PPM18 | 7511PPM1823
Santa Fe | 7511 | PPM18 | 500 | 731716 | 1505917 | Tacotales | 2 | 4 | 8.7 | Capirote | Miconia argentae | 2 | 5.8 | 5.1 | [8 empty] | 6.5 | 25.2 | 102 | 101 | 3.9683 | 2024-08-06 | G3 |  | 7511PPM18 | 7511PPM1824
Santa Fe | 7511 | PPM18 | 500 | 731716 | 1505917 | Tacotales | 2 | 5 | 4.6 | Camajuche | Croton smithianus | 1 | 8.8 | [9 empty] | 4.5 | 25.2 | 102 | 101 | 3.9683 | 2024-08-06 | G3 | DM | 7511PPM18 | 7511PPM1825
Santa Fe | 7511 | PPM18 | 500 | 731716 | 1505917 | Tacotales | 2 | 6 | 4.7 | Capirote | Miconia argentae | 1 | 7.8 | [9 empty] | 7.1 | 25.2 | 102 | 101 | 3.9683 | 2024-08-06 | G3 | DM | 7511PPM18 | 7511PPM1826
Santa Fe | 7511 | PPM18 | 500 | 731716 | 1505917 | Tacotales | 2 | 7 | 9.8 | Guásimo Ternero | Guazuma ulmifolia (Lam.) | 1 | 6.6 | [9 empty] | 5.2 | 25.2 | 102 | 101 | 3.9683 | 2024-08-06 | G3 |  | 7511PPM18 | 7511PPM1827
Santa Fe | 7511 | PPM18 | 500 | 731716 | 1505917 | Tacotales | 2 | 8 | 5.4 | Guásimo Ternero | Guazuma ulmifolia (Lam.) | 3 | 5.3 | 5.5 | 6.1 | [7 empty] | 8.9 | 25.2 | 102 | 101 | 3.9683 | 2024-08-06 | G3 |  | 7511PPM18 | 7511PPM1828
Santa Fe | 7511 | PPM18 | 500 | 731716 | 1505917 | Tacotales | 2 | 9 | 9.9 | Guásimo Ternero | Guazuma ulmifolia (Lam.) | 2 | 5.9 | 10.7 | [8 empty] | 8 | 25.2 | 102 | 101 | 3.9683 | 2024-08-06 | G3 |  | 7511PPM18 | 7511PPM1829
Santa Fe | 7511 | PPM18 | 500 | 731716 | 1505917 | Tacotales | 2 | 10 | 12.5 | Guásimo Ternero | Guazuma ulmifolia (Lam.) | 1 | 5 | [9 empty] | 5 | 25.2 | 102 | 101 | 3.9683 | 2024-08-06 | G3 |  | 7511PPM18 | 7511PPM18210
Santa Fe | 7511 | PPM18 | 500 | 731716 | 1505917 | Tacotales | 2 | 11 | 12 | Guásimo Ternero | Guazuma ulmifolia (Lam.) | 1 | 6 | [9 empty] | 5.5 | 25.2 | 102 | 101 | 3.9683 | 2024-08-06 | G3 |  | 7511PPM18 | 7511PPM18211
Santa Fe | 7511 | PPM18 | 500 | 731716 | 1505917 | Tacotales | 2 | 12 | 12 | Guásimo Ternero | Guazuma ulmifolia (Lam.) | 1 | 6.6 | [9 empty] | 6 | 25.2 | 102 | 101 | 3.9683 | 2024-08-06 | G3 |  | 7511PPM18 | 7511PPM18212
Santa Fe | 7511 | PPM18 | 500 | 731716 | 1505917 | Tacotales | 2 | 13 | 7.9 | No Identificado | No Identificado | 2 | 6.5 | 8.6 | [8 empty] | 8.5 | 25.2 | 102 | 101 | 3.9683 | 2024-08-06 | G3 |  | 7511PPM18 | 7511PPM18213
Santa Fe | 7511 | PPM18 | 500 | 731716 | 1505917 | Tacotales | 2 | 14 | 8.7 | Chaperno | Lonchocarpus heptaphyllus (Poir.) DC. | 1 | 5.6 | [9 empty] | 5.1 | 25.2 | 102 | 101 | 3.9683 | 2024-08-06 | G3 |  | 7511PPM18 | 7511PPM18214
Santa Fe | 7511 | PPM18 | 500 | 731716 | 1505917 | Tacotales | 2 | 15 | 8.8 | Chaperno | Lonchocarpus heptaphyllus (Poir.) DC. | 1 | 26 | [9 empty] | 18.1 | 25.2 | 102 | 101 | 3.9683 | 2024-08-06 | G3 |  | 7511PPM18 | 7511PPM18215
Santa Fe | 7511 | PPM18 | 500 | 731716 | 1505917 | Tacotales | 3 | 1 | 12.6 | Guásimo Ternero | Guazuma ulmifolia (Lam.) | 1 | 5.1 | [9 empty] | 5 | 25.2 | 102 | 101 | 3.9683 | 2024-08-06 | G3 |  | 7511PPM18 | 7511PPM1831
Santa Fe | 7511 | PPM18 | 500 | 731716 | 1505917 | Tacotales | 3 | 2 | 6.7 | Guásimo Ternero | Guazuma ulmifolia (Lam.) | 2 | 7.7 | 5.6 | [8 empty] | 7.2 | 25.2 | 102 | 101 | 3.9683 | 2024-08-06 | G3 |  | 7511PPM18 | 7511PPM1832
Santa Fe | 7511 | PPM18 | 500 | 731716 | 1505917 | Tacotales | 3 | 3 | 11.4 | No Identificado | No Identificado | 3 | 5.3 | [9 empty] | 6.8 | 25.2 | 102 | 101 | 3.9683 | 2024-08-06 | G3 | solo un eje presenta Dap | 7511PPM18 | 7511PPM1833
Santa Fe | 7511 | PPM18 | 500 | 731716 | 1505917 | Tacotales | 3 | 4 | 11.2 | Camajuche | Croton smithianus | 1 | 6.1 | [9 empty] | 6.1 | 25.2 | 102 | 101 | 3.9683 | 2024-08-06 | G3 |  | 7511PPM18 | 7511PPM1834
Santa Fe | 7511 | PPM18 | 500 | 731716 | 1505917 | Tacotales | 3 | 5 | 4.2 | No Identificado | No Identificado | 1 | 7.1 | [9 empty] | 6.8 | 25.2 | 102 | 101 | 3.9683 | 2024-08-06 | G3 |  | 7511PPM18 | 7511PPM1835
Santa Fe | 7511 | PPM18 | 500 | 731716 | 1505917 | Tacotales | 3 | 6 | 11.3 | Guásimo Ternero | Guazuma ulmifolia (Lam.) | 2 | 9.9 | [9 empty] | 7.5 | 25.2 | 102 | 101 | 3.9683 | 2024-08-06 | G3 | solo un eje presenta Dap | 7511PPM18 | 7511PPM1836
Santa Fe | 7511 | PPM18 | 500 | 731716 | 1505917 | Tacotales | 3 | 7 | 5.3 | Plomo | Zuelania guidonia (Sw.) Britton & Millsp. | 1 | 5.2 | [9 empty] | 7 | 25.2 | 102 | 101 | 3.9683 | 2024-08-06 | G3 |  | 7511PPM18 | 7511PPM1837
Santa Fe | 7511 | PPM18 | 500 | 731716 | 1505917 | Tacotales | 3 | 8 | 4.6 | Guásimo Ternero | Guazuma ulmifolia (Lam.) | 2 | 9 | 7.4 | [8 empty] | 6.5 | 25.2 | 102 | 101 | 3.9683 | 2024-08-06 | G3 |  | 7511PPM18 | 7511PPM1838
Santa Fe | 7511 | PPM18 | 500 | 731716 | 1505917 | Tacotales | 3 | 9 | 9.8 | No Identificado | No Identificado | 1 | 6.1 | [9 empty] | 7.9 | 25.2 | 102 | 101 | 3.9683 | 2024-08-06 | G3 |  | 7511PPM18 | 7511PPM1839
Santa Fe | 7511 | PPM18 | 500 | 731716 | 1505917 | Tacotales | 3 | 10 | 11.6 | Guásimo Ternero | Guazuma ulmifolia (Lam.) | 1 | 6.2 | [9 empty] | 5.5 | 25.2 | 102 | 101 | 3.9683 | 2024-08-06 | G3 |  | 7511PPM18 | 7511PPM18310
Santa Fe | 7511 | PPM18 | 500 | 731716 | 1505917 | Tacotales | 3 | 11 | 10.7 | No Identificado | No Identificado | 2 | 7.5 | [9 empty] | 6.5 | 25.2 | 102 | 101 | 3.9683 | 2024-08-06 | G3 | solo un eje presenta Dap | 7511PPM18 | 7511PPM18311
Santa Fe | 7511 | PPM18 | 500 | 731716 | 1505917 | Tacotales | 3 | 12 | 4.6 | No Identificado | No Identificado | 1 | 5 | [9 empty] | 6.4 | 25.2 | 102 | 101 | 3.9683 | 2024-08-06 | G3 |  | 7511PPM18 | 7511PPM18312
Santa Fe | 7511 | PPM18 | 500 | 731716 | 1505917 | Tacotales | 3 | 13 | 8.9 | Papalón | Ficus lirata warb | 2 | 5 | 8.4 | [8 empty] | 7 | 25.2 | 102 | 101 | 3.9683 | 2024-08-06 | G3 |  | 7511PPM18 | 7511PPM18313
Santa Fe | 7511 | PPM18 | 500 | 731716 | 1505917 | Tacotales | 3 | 14 | 6.6 | Guásimo Ternero | Guazuma ulmifolia (Lam.) | 1 | 13.8 | [9 empty] | 11.8 | 25.2 | 102 | 101 | 3.9683 | 2024-08-06 | G3 |  | 7511PPM18 | 7511PPM18314
Santa Fe | 7511 | PPM18 | 500 | 731716 | 1505917 | Tacotales | 3 | 15 | 7.2 | No Identificado | No Identificado | 1 | 5.3 | [9 empty] | 5 | 25.2 | 102 | 101 | 3.9683 | 2024-08-06 | G3 |  | 7511PPM18 | 7511PPM18315
Santa Fe | 7511 | PPM18 | 500 | 731716 | 1505917 | Tacotales | 3 | 16 | 7.9 | Guásimo Ternero | Guazuma ulmifolia (Lam.) | 1 | 5.3 | [9 empty] | 6.1 | 25.2 | 102 | 101 | 3.9683 | 2024-08-06 | G3 |  | 7511PPM18 | 7511PPM18316
Santa Fe | 7511 | PPM18 | 500 | 731716 | 1505917 | Tacotales | 3 | 17 | 9.9 | Guásimo Ternero | Guazuma ulmifolia (Lam.) | 1 | 8.3 | [9 empty] | 7 | 25.2 | 102 | 101 | 3.9683 | 2024-08-06 | G3 |  | 7511PPM18 | 7511PPM18317
Santa Fe | 7511 | PPM18 | 500 | 731716 | 1505917 | Tacotales | 3 | 18 | 9.8 | Chaperno | Lonchocarpus heptaphyllus (Poir.) DC. | 1 | 6.6 | [9 empty] | 5.5 | 25.2 | 102 | 101 | 3.9683 | 2024-08-06 | G3 |  | 7511PPM18 | 7511PPM18318
Santa Fe | 7511 | PPM18 | 500 | 731716 | 1505917 | Tacotales | 3 | 19 | 12.5 | Guásimo Ternero | Guazuma ulmifolia (Lam.) | 1 | 10.7 | [9 empty] | 7.5 | 25.2 | 102 | 101 | 3.9683 | 2024-08-06 | G3 |  | 7511PPM18 | 7511PPM18319
Santa Fe | 7511 | PPM18 | 500 | 731716 | 1505917 | Tacotales | 3 | 20 | 1.6 | Guásimo Ternero | Guazuma ulmifolia (Lam.) | 1 | 9.2 | [9 empty] | 6.8 | 25.2 | 102 | 101 | 3.9683 | 2024-08-06 | G3 |  | 7511PPM18 | 7511PPM18320
Santa Fe | 7511 | PPM18 | 500 | 731716 | 1505917 | Tacotales | 3 | 21 | 11.6 | Guásimo Ternero | Guazuma ulmifolia (Lam.) | 1 | 9.5 | [9 empty] | 6.5 | 25.2 | 102 | 101 | 3.9683 | 2024-08-06 | G3 |  | 7511PPM18 | 7511PPM18321
Santa Fe | 7511 | PPM18 | 500 | 731716 | 1505917 | Tacotales | 3 | 22 | 9.3 | Guásimo Ternero | Guazuma ulmifolia (Lam.) | 1 | 5.5 | [9 empty] | 7.1 | 25.2 | 102 | 101 | 3.9683 | 2024-08-06 | G3 |  | 7511PPM18 | 7511PPM18322
Santa Fe | 7511 | PPM18 | 500 | 731716 | 1505917 | Tacotales | 3 | 23 | 8.2 | Capirote | Miconia argentae | 2 | 5.9 | [9 empty] | 7.3 | 25.2 | 102 | 101 | 3.9683 | 2024-08-06 | G3 | 1 eje no cumple con el DAP | 7511PPM18 | 7511PPM18323
Santa Fe | 7511 | PPM18 | 500 | 731716 | 1505917 | Tacotales | 3 | 24 | 11.2 | Guásimo Ternero | Guazuma ulmifolia (Lam.) | 1 | 6.2 | [9 empty] | 6 | 25.2 | 102 | 101 | 3.9683 | 2024-08-06 | G3 |  | 7511PPM18 | 7511PPM18324
Santa Fe | 7511 | PPM18 | 500 | 731716 | 1505917 | Tacotales | 3 | 25 | 10.1 | Guásimo Ternero | Guazuma ulmifolia (Lam.) | 1 | 5.3 | [9 empty] | 6 | 25.2 | 102 | 101 | 3.9683 | 2024-08-06 | G3 |  | 7511PPM18 | 7511PPM18325
Santa Fe | 7511 | PPM18 | 500 | 731716 | 1505917 | Tacotales | 3 | 26 | 12.3 | Papalón | Ficus lirata warb | 5 | 9.1 | 8.6 | 6.7 | 6 | [6 empty] | 7.5 | 25.2 | 102 | 101 | 3.9683 | 2024-08-06 | G3 | un eje no cumple el dap | 7511PPM18 | 7511PPM18326
Santa Fe | 7511 | PPM18 | 500 | 731716 | 1505917 | Tacotales | 4 | 1 | 7.1 | No Identificado | No Identificado | 1 | 6.8 | [9 empty] | 6.8 | 25.2 | 102 | 101 | 3.9683 | 2024-08-06 | G3 |  | 7511PPM18 | 7511PPM1841
Santa Fe | 7511 | PPM18 | 500 | 731716 | 1505917 | Tacotales | 4 | 2 | 5.5 | No Identificado | No Identificado | 5 | 5.2 | 6.1 | 5.8 | 5.4 | [6 empty] | 6 | 25.2 | 102 | 101 | 3.9683 | 2024-08-06 | G3 | un eje no cumple el dap | 7511PPM18 | 7511PPM1842
Santa Fe | 7511 | PPM18 | 500 | 731716 | 1505917 | Tacotales | 4 | 3 | 5.2 | Guásimo Ternero | Guazuma ulmifolia (Lam.) | 1 | 5.6 | [9 empty] | 5.5 | 25.2 | 102 | 101 | 3.9683 | 2024-08-06 | G3 |  | 7511PPM18 | 7511PPM1843
Santa Fe | 7511 | PPM18 | 500 | 731716 | 1505917 | Tacotales | 4 | 4 | 8.3 | Guásimo Ternero | Guazuma ulmifolia (Lam.) | 1 | 7.5 | [9 empty] | 7 | 25.2 | 102 | 101 | 3.9683 | 2024-08-06 | G3 |  | 7511PPM18 | 7511PPM1844
Santa Fe | 7511 | PPM18 | 500 | 731716 | 1505917 | Tacotales | 4 | 5 | 9.5 | Cedro Real | Cedrela odorata L. | 1 | 15.9 | [9 empty] | 10.5 | 25.2 | 102 | 101 | 3.9683 | 2024-08-06 | G3 |  | 7511PPM18 | 7511PPM1845
Santa Fe | 7511 | PPM18 | 500 | 731716 | 1505917 | Tacotales | 4 | 6 | 2.8 | Guásimo Ternero | Guazuma ulmifolia (Lam.) | 1 | 6.9 | [9 empty] | 7.1 | 25.2 | 102 | 101 | 3.9683 | 2024-08-06 | G3 |  | 7511PPM18 | 7511PPM1846
Santa Fe | 7511 | PPM18 | 500 | 731716 | 1505917 | Tacotales | 4 | 7 | 7.8 | Guásimo Ternero | Guazuma ulmifolia (Lam.) | 1 | 5.1 | [9 empty] | 5.4 | 25.2 | 102 | 101 | 3.9683 | 2024-08-06 | G3 |  | 7511PPM18 | 7511PPM1847
Santa Fe | 7511 | PPM18 | 500 | 731716 | 1505917 | Tacotales | 4 | 8 | 12.5 | No Identificado | No Identificado | 2 | 7.5 | [9 empty] | 5 | 25.2 | 102 | 101 | 3.9683 | 2024-08-06 | G3 | un eje no cumple el dap | 7511PPM18 | 7511PPM1848
Santa Fe | 7511 | PPM18 | 500 | 731716 | 1505917 | Tacotales | 4 | 9 | 10.1 | Guásimo Ternero | Guazuma ulmifolia (Lam.) | 1 | 9 | [9 empty] | 7 | 25.2 | 102 | 101 | 3.9683 | 2024-08-06 | G3 | DM | 7511PPM18 | 7511PPM1849
Santa Fe | 7511 | PPM18 | 500 | 731716 | 1505917 | Tacotales | 4 | 10 | 1.2 | Guásimo Ternero | Guazuma ulmifolia (Lam.) | 1 | 7.6 | [9 empty] | 6.8 | 25.2 | 102 | 101 | 3.9683 | 2024-08-06 | G3 |  | 7511PPM18 | 7511PPM18410
Santa Fe | 7511 | PPM18 | 500 | 731716 | 1505917 | Tacotales | 4 | 11 | 11.9 | Chaperno | Lonchocarpus heptaphyllus (Poir.) DC. | 1 | 5.9 | [9 empty] | 6 | 25.2 | 102 | 101 | 3.9683 | 2024-08-06 | G3 | DM | 7511PPM18 | 7511PPM18411
Santa Fe | 7511 | PPM18 | 500 | 731716 | 1505917 | Tacotales | 4 | 12 | 12 | Guásimo Ternero | Guazuma ulmifolia (Lam.) | 1 | 7.5 | [9 empty] | 6.4 | 25.2 | 102 | 101 | 3.9683 | 2024-08-06 | G3 |  | 7511PPM18 | 7511PPM18412
Santa Fe | 7511 | PPM18 | 500 | 731716 | 1505917 | Tacotales | 4 | 13 | 9.3 | Guásimo Ternero | Guazuma ulmifolia (Lam.) | 1 | 10.2 | [9 empty] | 7.5 | 25.2 | 102 | 101 | 3.9683 | 2024-08-06 | G3 | DM | 7511PPM18 | 7511PPM18413
Santa Fe | 7511 | PPM18 | 500 | 731716 | 1505917 | Tacotales | 4 | 14 | 9 | Capirote | Miconia argentae | 1 | 5.4 | [9 empty] | 6.1 | 25.2 | 102 | 101 | 3.9683 | 2024-08-06 | G3 |  | 7511PPM18 | 7511PPM18414
Santa Fe | 7511 | PPM18 | 500 | 731716 | 1505917 | Tacotales | 4 | 15 | 12.2 | Guásimo Ternero | Guazuma ulmifolia (Lam.) | 1 | 8.3 | [9 empty] | 6.5 | 25.2 | 102 | 101 | 3.9683 | 2024-08-06 | G3 |  | 7511PPM18 | 7511PPM18415
Santa Fe | 7511 | PPM18 | 500 | 731716 | 1505917 | Tacotales | 4 | 16 | 11 | Chaperno | Lonchocarpus heptaphyllus (Poir.) DC. | 1 | 5.2 | [9 empty] | 5 | 25.2 | 102 | 101 | 3.9683 | 2024-08-06 | G3 |  | 7511PPM18 | 7511PPM18416
Santa Fe | 7511 | PPM18 | 500 | 731716 | 1505917 | Tacotales | 4 | 17 | 6 | Jobo | Spondias mombin L. | 1 | 10.1 | [9 empty] | 7.8 | 25.2 | 102 | 101 | 3.9683 | 2024-08-06 | G3 |  | 7511PPM18 | 7511PPM18417
Santa Fe | 7511 | PPM18 | 500 | 731716 | 1505917 | Tacotales | 4 | 18 | 11 | Ceiba | Ceiba pentandra (L.) Gaertn. | 1 | 5.5 | [9 empty] | 6.5 | 25.2 | 102 | 101 | 3.9683 | 2024-08-06 | G3 |  | 7511PPM18 | 7511PPM18418
Santa Fe | 7511 | PPM18 | 500 | 731716 | 1505917 | Tacotales | 4 | 19 | 10.1 | No Identificado | No Identificado | 1 | 6.6 | [9 empty] | 6.2 | 25.2 | 102 | 101 | 3.9683 | 2024-08-06 | G3 |  | 7511PPM18 | 7511PPM18419
Santa Fe | 7511 | PPM18 | 500 | 731716 | 1505917 | Tacotales | 4 | 20 | 5.4 | Chilamate | Ficus insipida Willd. | 1 | 50.1 | [9 empty] | 23.5 | 25.2 | 102 | 101 | 3.9683 | 2024-08-06 | G3 |  | 7511PPM18 | 7511PPM18420
Santa Fe | 7511 | PPM18 | 500 | 731716 | 1505917 | Tacotales | 4 | 21 | 4.3 | Guásimo Ternero | Guazuma ulmifolia (Lam.) | 1 | 6.2 | [9 empty] | 10.2 | 25.2 | 102 | 101 | 3.9683 | 2024-08-06 | G3 |  | 7511PPM18 | 7511PPM18421
Santa Fe | 7511 | PPM18 | 500 | 731716 | 1505917 | Tacotales | 4 | 22 | 4.5 | Zopilocuabo | Piscidia piscipula (L.) Sarg | 2 | 6.2 | 8.2 | [8 empty] | 11.3 | 25.2 | 102 | 101 | 3.9683 | 2024-08-06 | G3 |  | 7511PPM18 | 7511PPM18422
Alo | 6521 | PPM09 | 500 | 729504 | 1503557 | Tacotales | 1 | 1 | 10.1 | Guarumo | Cecropia peltata | 1 | 9.6 | [9 empty] | 9.2 | 25.24 | 119 | 118 | 3.962 | 2024-08-08 | G4 | diametro movido | 6521PPM09 | 6521PPM0911
Alo | 6521 | PPM09 | 500 | 729504 | 1503557 | Tacotales | 1 | 2 | 8.2 | Guarumo | Cecropia peltata | 1 | 11.7 | [9 empty] | 16.5 | 25.24 | 119 | 118 | 3.962 | 2024-08-08 | G4 |  | 6521PPM09 | 6521PPM0912
Alo | 6521 | PPM09 | 500 | 729504 | 1503557 | Tacotales | 1 | 3 | 10.4 | Varilla Negra | No se encontro nombre cientifico | 1 | 5.3 | [9 empty] | 4.7 | 25.24 | 119 | 118 | 3.962 | 2024-08-08 | G4 |  | 6521PPM09 | 6521PPM0913
Alo | 6521 | PPM09 | 500 | 729504 | 1503557 | Tacotales | 1 | 4 | 11.5 | Varilla Negra | No se encontro nombre cientifico | 1 | 5.7 | [9 empty] | 4.2 | 25.24 | 119 | 118 | 3.962 | 2024-08-08 | G4 |  | 6521PPM09 | 6521PPM0914
Alo | 6521 | PPM09 | 500 | 729504 | 1503557 | Tacotales | 1 | 5 | 7.8 | Chaperno | Lonchocarpus heptaphyllus (Poir.) DC. | 1 | 18.6 | [9 empty] | 22 | 25.24 | 119 | 118 | 3.962 | 2024-08-08 | G4 |  | 6521PPM09 | 6521PPM0915
Alo | 6521 | PPM09 | 500 | 729504 | 1503557 | Tacotales | 1 | 6 | 6.74 | Chaperno | Lonchocarpus heptaphyllus (Poir.) DC. | 1 | 7.4 | [9 empty] | 8.2 | 25.24 | 119 | 118 | 3.962 | 2024-08-08 | G4 |  | 6521PPM09 | 6521PPM0916
Alo | 6521 | PPM09 | 500 | 729504 | 1503557 | Tacotales | 1 | 7 | 11.28 | Guarumo | Cecropia peltata | 1 | 15.4 | [9 empty] | 18.8 | 25.24 | 119 | 118 | 3.962 | 2024-08-08 | G4 |  | 6521PPM09 | 6521PPM0917
Alo | 6521 | PPM09 | 500 | 729504 | 1503557 | Tacotales | 1 | 8 | 5.5 | Chaperno | Lonchocarpus heptaphyllus (Poir.) DC. | 3 | 3.9 | 5.8 | 3.4 | [7 empty] | 5.8 | 25.24 | 119 | 118 | 3.962 | 2024-08-08 | G4 |  | 6521PPM09 | 6521PPM0918
Alo | 6521 | PPM09 | 500 | 729504 | 1503557 | Tacotales | 1 | 9 | 7.54 | Guásimo Ternero | Guazuma ulmifolia (Lam.) | 1 | 5.5 | [9 empty] | 4.9 | 25.24 | 119 | 118 | 3.962 | 2024-08-08 | G4 |  | 6521PPM09 | 6521PPM0919
Alo | 6521 | PPM09 | 500 | 729504 | 1503557 | Tacotales | 1 | 10 | 11.34 | Guásimo Ternero | Guazuma ulmifolia (Lam.) | 2 | 3.6 | 10.5 | [8 empty] | 6.7 | 25.24 | 119 | 118 | 3.962 | 2024-08-08 | G4 |  | 6521PPM09 | 6521PPM09110
Alo | 6521 | PPM09 | 500 | 729504 | 1503557 | Tacotales | 1 | 11 | 7.35 | Aguacate Canelo | Cinnamomum triplinerve (Ruiz & Pav.) Kosterm. | 1 | 15.5 | [9 empty] | 22.6 | 25.24 | 119 | 118 | 3.962 | 2024-08-08 | G4 |  | 6521PPM09 | 6521PPM09111
Alo | 6521 | PPM09 | 500 | 729504 | 1503557 | Tacotales | 2 | 1 | 8.57 | Guarumo | Cecropia peltata | 1 | 16.3 | [9 empty] | 20.5 | 25.24 | 119 | 118 | 3.962 | 2024-08-08 | G4 |  | 6521PPM09 | 6521PPM0921
Alo | 6521 | PPM09 | 500 | 729504 | 1503557 | Tacotales | 2 | 2 | 9.63 | Chaperno | Lonchocarpus heptaphyllus (Poir.) DC. | 2 | 21.3 | 14 | [8 empty] | 19.8 | 25.24 | 119 | 118 | 3.962 | 2024-08-08 | G4 |  | 6521PPM09 | 6521PPM0922
Alo | 6521 | PPM09 | 500 | 729504 | 1503557 | Tacotales | 2 | 3 | 2.9 | Guarumo | Cecropia peltata | 1 | 14.5 | [9 empty] | 12.5 | 25.24 | 119 | 118 | 3.962 | 2024-08-08 | G4 |  | 6521PPM09 | 6521PPM0923
Alo | 6521 | PPM09 | 500 | 729504 | 1503557 | Tacotales | 2 | 4 | 4.1 | Guásimo Ternero | Guazuma ulmifolia (Lam.) | 1 | 10.1 | [9 empty] | 7 | 25.24 | 119 | 118 | 3.962 | 2024-08-08 | G4 |  | 6521PPM09 | 6521PPM0924
Alo | 6521 | PPM09 | 500 | 729504 | 1503557 | Tacotales | 2 | 5 | 10.85 | Guásimo Ternero | Guazuma ulmifolia (Lam.) | 1 | 7.1 | [9 empty] | 6.2 | 25.24 | 119 | 118 | 3.962 | 2024-08-08 | G4 |  | 6521PPM09 | 6521PPM0925
Alo | 6521 | PPM09 | 500 | 729504 | 1503557 | Tacotales | 2 | 6 | 7.86 | Guásimo Ternero | Guazuma ulmifolia (Lam.) | 1 | 11.3 | [9 empty] | 6 | 25.24 | 119 | 118 | 3.962 | 2024-08-08 | G4 |  | 6521PPM09 | 6521PPM0926
Alo | 6521 | PPM09 | 500 | 729504 | 1503557 | Tacotales | 3 | 0 | 0 | 0 | Sin árboles | 0 | 0 | [9 empty] | 0 | 25.24 | 119 | 118 | 3.962 | 2024-08-08 | G4 | El cuadrante no presenta árboles | 6521PPM09 | 6521PPM0930
Alo | 6521 | PPM09 | 500 | 729504 | 1503557 | Tacotales | 4 | 1 | 5.3 | Aguacate Canelo | Cinnamomum triplinerve (Ruiz & Pav.) Kosterm. | 1 | 6.2 | [9 empty] | 5.2 | 25.24 | 119 | 118 | 3.962 | 2024-08-08 | G4 |  | 6521PPM09 | 6521PPM0941
Alo | 6521 | PPM09 | 500 | 729504 | 1503557 | Tacotales | 4 | 2 | 12.2 | Chaperno | Lonchocarpus heptaphyllus (Poir.) DC. | 1 | 9.7 | [9 empty] | 10.8 | 25.24 | 119 | 118 | 3.962 | 2024-08-08 | G4 |  | 6521PPM09 | 6521PPM0942
Alo | 6521 | PPM09 | 500 | 729504 | 1503557 | Tacotales | 4 | 3 | 5.64 | Corozo | Scheelea rostrata Oerst | 1 | 48 | [9 empty] | 18.5 | 25.24 | 119 | 118 | 3.962 | 2024-08-08 | G4 |  | 6521PPM09 | 6521PPM0943
Alo | 6521 | PPM09 | 500 | 729504 | 1503557 | Tacotales | 4 | 4 | 11.5 | Macuelizo | Tabebuia rosea (Bertol.) DC. | 1 | 30.2 | [9 empty] | 8.8 | 25.24 | 119 | 118 | 3.962 | 2024-08-08 | G4 |  | 6521PPM09 | 6521PPM0944
Alo | 6521 | PPM09 | 500 | 729504 | 1503557 | Tacotales | 4 | 5 | 1.32 | No Identificado | No Identificado | 1 | 6.8 | [9 empty] | 4.5 | 25.24 | 119 | 118 | 3.962 | 2024-08-08 | G4 | diametro movido | 6521PPM09 | 6521PPM0945
Alo | 6521 | PPM09 | 500 | 729504 | 1503557 | Tacotales | 4 | 6 | 2.84 | Jobo | Spondias mombin L. | 1 | 6.5 | [9 empty] | 6.4 | 25.24 | 119 | 118 | 3.962 | 2024-08-08 | G4 |  | 6521PPM09 | 6521PPM0946
Alo | 6521 | PPM09 | 500 | 729504 | 1503557 | Tacotales | 4 | 7 | 9.9 | Guásimo Ternero | Guazuma ulmifolia (Lam.) | 1 | 11.6 | [9 empty] | 9.2 | 25.24 | 119 | 118 | 3.962 | 2024-08-08 | G4 |  | 6521PPM09 | 6521PPM0947
San Miguel | 6541 | PPM03 | 500 | 729764 | 1500134 | Tacotales | 1 | 1 | 8.6 | Camajuche | Croton smithianus | 4 | 6.2 | 6.8 | 6.6 | 6.4 | [6 empty] | 6.1 | 25.2 | 127 | 126 | 3.9683 | 2024-08-12 | G3,G4 |  | 6541PPM03 | 6541PPM0311
San Miguel | 6541 | PPM03 | 500 | 729764 | 1500134 | Tacotales | 1 | 2 | 9.2 | Camajuche | Croton smithianus | 1 | 5.1 | [9 empty] | 3.9 | 25.2 | 127 | 126 | 3.9683 | 2024-08-12 | G3,G4 |  | 6541PPM03 | 6541PPM0312
San Miguel | 6541 | PPM03 | 500 | 729764 | 1500134 | Tacotales | 1 | 3 | 7.4 | Camajuche | Croton smithianus | 1 | 5 | [9 empty] | 4.1 | 25.2 | 127 | 126 | 3.9683 | 2024-08-12 | G3,G4 |  | 6541PPM03 | 6541PPM0313
San Miguel | 6541 | PPM03 | 500 | 729764 | 1500134 | Tacotales | 2 | 0 | 0 | 0 | Sin árboles | 0 | 0 | [9 empty] | 0 | 25.2 | 127 | 126 | 3.9683 | 2024-08-12 | G3,G4 | El cuadrante no presenta árboles | 6541PPM03 | 6541PPM0320
San Miguel | 6541 | PPM03 | 500 | 729764 | 1500134 | Tacotales | 3 | 0 | 0 | 0 | Sin árboles | 0 | 0 | [9 empty] | 0 | 25.2 | 127 | 126 | 3.9683 | 2024-08-12 | G3,G4 | El cuadrante no presenta árboles | 6541PPM03 | 6541PPM0330
San Miguel | 6541 | PPM03 | 500 | 729764 | 1500134 | Tacotales | 4 | 1 | 4.5 | Camajuche | Croton smithianus | 12 | 6.3 | 5.8 | [8 empty] | 4.1 | 25.2 | 127 | 126 | 3.9683 | 2024-08-12 | G3,G4 | 10 de los ejes no cumplen con el DAP, Rebrotes | 6541PPM03 | 6541PPM0341
San Miguel | 6541 | PPM03 | 500 | 729764 | 1500134 | Tacotales | 4 | 2 | 5.7 | Camajuche | Croton smithianus | 1 | 5 | [9 empty] | 3.1 | 25.2 | 127 | 126 | 3.9683 | 2024-08-12 | G3,G4 |  | 6541PPM03 | 6541PPM0342
Santa Fe | 7511 | PPM14 | 500 | 732358 | 1506159 | Tacotales | 1 | 1 | 5.5 | Camajuche | Croton smithianus | 1 | 6.3 | [9 empty] | 4 | 25 | 103 | 102 | 4 | 2024-08-09 | G2 |  | 7511PPM14 | 7511PPM1411
Santa Fe | 7511 | PPM14 | 500 | 732358 | 1506159 | Tacotales | 1 | 2 | 10.6 | Laurel | Cordia alliodora (Ruiz & Pav.) Oken | 1 | 6.1 | [9 empty] | 3.5 | 25 | 103 | 102 | 4 | 2024-08-09 | G2 |  | 7511PPM14 | 7511PPM1412
Santa Fe | 7511 | PPM14 | 500 | 732358 | 1506159 | Tacotales | 1 | 3 | 9.5 | Guásimo Ternero | Guazuma ulmifolia (Lam.) | 1 | 6.4 | [9 empty] | 4 | 25 | 103 | 102 | 4 | 2024-08-09 | G2 |  | 7511PPM14 | 7511PPM1413
Santa Fe | 7511 | PPM14 | 500 | 732358 | 1506159 | Tacotales | 1 | 4 | 6.95 | Indio Desnudo | Bursera simaruba (L.) Sarg. | 1 | 7.2 | [9 empty] | 5 | 25 | 103 | 102 | 4 | 2024-08-09 | G2 |  | 7511PPM14 | 7511PPM1414
Santa Fe | 7511 | PPM14 | 500 | 732358 | 1506159 | Tacotales | 1 | 5 | 6.5 | Guásimo Ternero | Guazuma ulmifolia (Lam.) | 3 | 14 | 11.4 | [8 empty] | 8 | 25 | 103 | 102 | 4 | 2024-08-09 | G2 | 2 ejes no cumplen con el Dap, uno esta seco | 7511PPM14 | 7511PPM1415
Santa Fe | 7511 | PPM14 | 500 | 732358 | 1506159 | Tacotales | 1 | 6 | 2.9 | Yema de huevo | Morinda panamensis Seem. | 3 | 5.3 | 5 | [8 empty] | 4.5 | 25 | 103 | 102 | 4 | 2024-08-09 | G2 | 1 eje no cumple con el Dap | 7511PPM14 | 7511PPM1416
Santa Fe | 7511 | PPM14 | 500 | 732358 | 1506159 | Tacotales | 1 | 7 | 10.7 | Zopilocuabo | Piscidia piscipula (L.) Sarg | 1 | 6.6 | [9 empty] | 6 | 25 | 103 | 102 | 4 | 2024-08-09 | G2 |  | 7511PPM14 | 7511PPM1417
Santa Fe | 7511 | PPM14 | 500 | 732358 | 1506159 | Tacotales | 1 | 8 | 11.9 | Granadillo | Dalbergia cubilquitzensis (Donn. Sm.) Pittier | 3 | 6.3 | 7.8 | 6.3 | [7 empty] | 5 | 25 | 103 | 102 | 4 | 2024-08-09 | G2 | DM | 7511PPM14 | 7511PPM1418
Santa Fe | 7511 | PPM14 | 500 | 732358 | 1506159 | Tacotales | 1 | 9 | 9.3 | Laurel | Cordia alliodora (Ruiz & Pav.) Oken | 1 | 6.8 | [9 empty] | 7 | 25 | 103 | 102 | 4 | 2024-08-09 | G2 |  | 7511PPM14 | 7511PPM1419
Santa Fe | 7511 | PPM14 | 500 | 732358 | 1506159 | Tacotales | 1 | 10 | 9.7 | Camajuche | Croton smithianus | 1 | 6 | [9 empty] | 7 | 25 | 103 | 102 | 4 | 2024-08-09 | G2 |  | 7511PPM14 | 7511PPM14110
Santa Fe | 7511 | PPM14 | 500 | 732358 | 1506159 | Tacotales | 1 | 11 | 10.4 | Laurel | Cordia alliodora (Ruiz & Pav.) Oken | 1 | 5.2 | [9 empty] | 4 | 25 | 103 | 102 | 4 | 2024-08-09 | G2 |  | 7511PPM14 | 7511PPM14111
Santa Fe | 7511 | PPM14 | 500 | 732358 | 1506159 | Tacotales | 1 | 12 | 9 | Laurel | Cordia alliodora (Ruiz & Pav.) Oken | 1 | 5.7 | [9 empty] | 5.5 | 25 | 103 | 102 | 4 | 2024-08-09 | G2 |  | 7511PPM14 | 7511PPM14112
Santa Fe | 7511 | PPM14 | 500 | 732358 | 1506159 | Tacotales | 2 | 1 | 5.9 | Guásimo Ternero | Guazuma ulmifolia (Lam.) | 1 | 5 | [9 empty] | 4.3 | 25 | 103 | 102 | 4 | 2024-08-09 | G2 | un eje no tiene dap | 7511PPM14 | 7511PPM1421
Santa Fe | 7511 | PPM14 | 500 | 732358 | 1506159 | Tacotales | 2 | 2 | 7.5 | Camajuche | Croton smithianus | 1 | 11.1 | [9 empty] | 8 | 25 | 103 | 102 | 4 | 2024-08-09 | G2 |  | 7511PPM14 | 7511PPM1422
Santa Fe | 7511 | PPM14 | 500 | 732358 | 1506159 | Tacotales | 2 | 3 | 10.6 | Guásimo Ternero | Guazuma ulmifolia (Lam.) | 2 | 5.3 | [9 empty] | 4 | 25 | 103 | 102 | 4 | 2024-08-09 | G2 | 1 eje no cumple con el Dap | 7511PPM14 | 7511PPM1423
Santa Fe | 7511 | PPM14 | 500 | 732358 | 1506159 | Tacotales | 2 | 4 | 10.6 | Camajuche | Croton smithianus | 1 | 6.4 | [9 empty] | 3 | 25 | 103 | 102 | 4 | 2024-08-09 | G2 |  | 7511PPM14 | 7511PPM1424
Santa Fe | 7511 | PPM14 | 500 | 732358 | 1506159 | Tacotales | 2 | 5 | 8.9 | No Identificado | No Identificado | 4 | 8 | 10.4 | 6.2 | [7 empty] | 8 | 25 | 103 | 102 | 4 | 2024-08-09 | G2 | 1 eje no cumple con el Dap | 7511PPM14 | 7511PPM1425
Santa Fe | 7511 | PPM14 | 500 | 732358 | 1506159 | Tacotales | 2 | 6 | 7.8 | No Identificado | No Identificado | 1 | 8.5 | [9 empty] | 10 | 25 | 103 | 102 | 4 | 2024-08-09 | G2 |  | 7511PPM14 | 7511PPM1426
Santa Fe | 7511 | PPM14 | 500 | 732358 | 1506159 | Tacotales | 2 | 7 | 12.2 | Guásimo Ternero | Guazuma ulmifolia (Lam.) | 8 | 8.7 | 11.5 | 15.5 | 28 | 14.1 | 12.8 | 12.3 | 15.8 |  |  | 12.5 | 25 | 103 | 102 | 4 | 2024-08-09 | G2 |  | 7511PPM14 | 7511PPM1427
Santa Fe | 7511 | PPM14 | 500 | 732358 | 1506159 | Tacotales | 2 | 8 | 8.35 | Granadillo | Dalbergia cubilquitzensis (Donn. Sm.) Pittier | 1 | 12.4 | [9 empty] | 9 | 25 | 103 | 102 | 4 | 2024-08-09 | G2 |  | 7511PPM14 | 7511PPM1428
Santa Fe | 7511 | PPM14 | 500 | 732358 | 1506159 | Tacotales | 2 | 9 | 8.7 | Camajuche | Croton smithianus | 1 | 14.1 | [9 empty] | 7 | 25 | 103 | 102 | 4 | 2024-08-09 | G2 |  | 7511PPM14 | 7511PPM1429
Santa Fe | 7511 | PPM14 | 500 | 732358 | 1506159 | Tacotales | 2 | 10 | 8.5 | Yema de huevo | Morinda panamensis Seem. | 1 | 7.8 | [9 empty] | 5 | 25 | 103 | 102 | 4 | 2024-08-09 | G2 |  | 7511PPM14 | 7511PPM14210
Santa Fe | 7511 | PPM14 | 500 | 732358 | 1506159 | Tacotales | 3 | 1 | 10.5 | Plomo | Zuelania guidonia (Sw.) Britton & Millsp. | 1 | 12 | [9 empty] | 12.5 | 25 | 103 | 102 | 4 | 2024-08-09 | G2 |  | 7511PPM14 | 7511PPM1431
Santa Fe | 7511 | PPM14 | 500 | 732358 | 1506159 | Tacotales | 3 | 2 | 11.2 | Jobo | Spondias mombin L. | 1 | 26.1 | [9 empty] | 13 | 25 | 103 | 102 | 4 | 2024-08-09 | G2 |  | 7511PPM14 | 7511PPM1432
Santa Fe | 7511 | PPM14 | 500 | 732358 | 1506159 | Tacotales | 3 | 3 | 9 | Granadillo | Dalbergia cubilquitzensis (Donn. Sm.) Pittier | 1 | 8.7 | [9 empty] | 9 | 25 | 103 | 102 | 4 | 2024-08-09 | G2 |  | 7511PPM14 | 7511PPM1433
Santa Fe | 7511 | PPM14 | 500 | 732358 | 1506159 | Tacotales | 3 | 4 | 8.8 | Granadillo | Dalbergia cubilquitzensis (Donn. Sm.) Pittier | 1 | 10.9 | [9 empty] | 7 | 25 | 103 | 102 | 4 | 2024-08-09 | G2 |  | 7511PPM14 | 7511PPM1434
Santa Fe | 7511 | PPM14 | 500 | 732358 | 1506159 | Tacotales | 3 | 5 | 7.7 | Zopilocuabo | Piscidia piscipula (L.) Sarg | 1 | 16.7 | [9 empty] | 11 | 25 | 103 | 102 | 4 | 2024-08-09 | G2 |  | 7511PPM14 | 7511PPM1435
Santa Fe | 7511 | PPM14 | 500 | 732358 | 1506159 | Tacotales | 3 | 6 | 9.8 | Guásimo Ternero | Guazuma ulmifolia (Lam.) | 2 | 12.6 | 10 | [8 empty] | 12 | 25 | 103 | 102 | 4 | 2024-08-09 | G2 |  | 7511PPM14 | 7511PPM1436
Santa Fe | 7511 | PPM14 | 500 | 732358 | 1506159 | Tacotales | 3 | 7 | 10.1 | Granadillo | Dalbergia cubilquitzensis (Donn. Sm.) Pittier | 1 | 9 | [9 empty] | 7 | 25 | 103 | 102 | 4 | 2024-08-09 | G2 |  | 7511PPM14 | 7511PPM1437
Santa Fe | 7511 | PPM14 | 500 | 732358 | 1506159 | Tacotales | 3 | 8 | 1.2 | Guásimo Ternero | Guazuma ulmifolia (Lam.) | 3 | 7.2 | 5.7 | [8 empty] | 3.5 | 25 | 103 | 102 | 4 | 2024-08-09 | G2 | 1 eje no cumple con el Dap | 7511PPM14 | 7511PPM1438
Santa Fe | 7511 | PPM14 | 500 | 732358 | 1506159 | Tacotales | 3 | 9 | 10.1 | Granadillo | Dalbergia cubilquitzensis (Donn. Sm.) Pittier | 1 | 16.8 | [9 empty] | 13 | 25 | 103 | 102 | 4 | 2024-08-09 | G2 |  | 7511PPM14 | 7511PPM1439
Santa Fe | 7511 | PPM14 | 500 | 732358 | 1506159 | Tacotales | 3 | 10 | 12.4 | Granadillo | Dalbergia cubilquitzensis (Donn. Sm.) Pittier | 1 | 9.8 | [9 empty] | 11 | 25 | 103 | 102 | 4 | 2024-08-09 | G2 |  | 7511PPM14 | 7511PPM14310
Santa Fe | 7511 | PPM14 | 500 | 732358 | 1506159 | Tacotales | 3 | 11 | 5.2 | Yema de huevo | Morinda panamensis Seem. | 5 | 18.6 | 9.7 | 4.8 | 6.2 | 21.8 | [5 empty] | 11 | 25 | 103 | 102 | 4 | 2024-08-09 | G2 | se dejo los 5 ejes en el cuadrante 3 | 7511PPM14 | 7511PPM14311
Santa Fe | 7511 | PPM14 | 500 | 732358 | 1506159 | Tacotales | 4 | 1 | 10.5 | Granadillo | Dalbergia cubilquitzensis (Donn. Sm.) Pittier | 1 | 12.8 | [9 empty] | 12 | 25 | 103 | 102 | 4 | 2024-08-09 | G2 | DM | 7511PPM14 | 7511PPM1441
Santa Fe | 7511 | PPM14 | 500 | 732358 | 1506159 | Tacotales | 4 | 2 | 9.45 | Jobo | Spondias mombin L. | 1 | 17.7 | [9 empty] | 13 | 25 | 103 | 102 | 4 | 2024-08-09 | G2 |  | 7511PPM14 | 7511PPM1442
Santa Fe | 7511 | PPM14 | 500 | 732358 | 1506159 | Tacotales | 4 | 3 | 10.6 | Guásimo Ternero | Guazuma ulmifolia (Lam.) | 1 | 11.1 | [9 empty] | 9 | 25 | 103 | 102 | 4 | 2024-08-09 | G2 |  | 7511PPM14 | 7511PPM1443
Santa Fe | 7511 | PPM14 | 500 | 732358 | 1506159 | Tacotales | 4 | 4 | 6.8 | Granadillo | Dalbergia cubilquitzensis (Donn. Sm.) Pittier | 2 | 6.5 | 7.6 | [8 empty] | 7 | 25 | 103 | 102 | 4 | 2024-08-09 | G2 |  | 7511PPM14 | 7511PPM1444
Santa Fe | 7511 | PPM14 | 500 | 732358 | 1506159 | Tacotales | 4 | 5 | 10.9 | Guaba | Inga edulis | 1 | 13 | [9 empty] | 8 | 25 | 103 | 102 | 4 | 2024-08-09 | G2 |  | 7511PPM14 | 7511PPM1445
Santa Fe | 7511 | PPM14 | 500 | 732358 | 1506159 | Tacotales | 4 | 6 | 9.15 | Guarumo | Cecropia peltata | 1 | 20.1 | [9 empty] | 16 | 25 | 103 | 102 | 4 | 2024-08-09 | G2 |  | 7511PPM14 | 7511PPM1446
Santa Fe | 7511 | PPM14 | 500 | 732358 | 1506159 | Tacotales | 4 | 7 | 4.6 | Granadillo | Dalbergia cubilquitzensis (Donn. Sm.) Pittier | 6 | 6.8 | 6.4 | 5.6 | 5 | [6 empty] | 7 | 25 | 103 | 102 | 4 | 2024-08-09 | G2 | 2 ejes no cumplen con el Dap | 7511PPM14 | 7511PPM1447
Santa Fe | 7511 | PPM14 | 500 | 732358 | 1506159 | Tacotales | 4 | 8 | 8.8 | Granadillo | Dalbergia cubilquitzensis (Donn. Sm.) Pittier | 2 | 5.1 | 6.1 | [8 empty] | 4 | 25 | 103 | 102 | 4 | 2024-08-09 | G2 |  | 7511PPM14 | 7511PPM1448
Santa Fe | 7511 | PPM14 | 500 | 732358 | 1506159 | Tacotales | 4 | 9 | 5.5 | Granadillo | Dalbergia cubilquitzensis (Donn. Sm.) Pittier | 1 | 6.9 | [9 empty] | 6 | 25 | 103 | 102 | 4 | 2024-08-09 | G2 |  | 7511PPM14 | 7511PPM1449
Santa Fe | 7511 | PPM14 | 500 | 732358 | 1506159 | Tacotales | 4 | 10 | 10.8 | Granadillo | Dalbergia cubilquitzensis (Donn. Sm.) Pittier | 2 | 6.1 | 5.9 | [8 empty] | 6 | 25 | 103 | 102 | 4 | 2024-08-09 | G2 |  | 7511PPM14 | 7511PPM14410
Note on Z1: Parte mas alta
Note on AA1: Parte mas baja

## Sheet2 (hidden)
Row Labels
Aló
6132
PPM01 | PPM01
PPM02 | PPM02
PPM03 | PPM03
PPM04 | PPM04
PPM05 | PPM05
PPM06 | PPM06
PPM07 | PPM07
PPM08 | PPM08
PPM09 | PPM09
PPM10 | PPM10
PPM11 | PPM11
PPM12 | PPM12
PPM13 | PPM13
PPM14 | PPM14
PPM15 | PPM15
Buenos Aires
1081
PPM01 | PPM01
PPM02 | PPM02
PPM03 | PPM03
PPM04 | PPM04
Las Delicias
8041
PPM01 | PPM01
PPM02 | PPM02
PPM03 | PPM03
PPM04 | PPM04
PPM05 | PPM05
PPM06 | PPM06
PPM07 | PPM07
Mutiwas
5381
PPM01 | PPM01
PPM02 | PPM02
PPM03 | PPM03
5382
PPM01 | PPM01
PPM02 | PPM02
PPM03 | PPM03
PPM04 | PPM04
PPM05 | PPM05
PPM06 | PPM06
PPM07 | PPM07
PPM08 | PPM08
PPM09 | PPM09
5453
PPM01 | PPM01
5492
PPM01 | PPM01
5493
PPM01 | PPM01
PPM02 | PPM02
San Miguel
6211
PPM01 | PPM01
PPM02 | PPM02
PPM03 | PPM03
PPM04 | PPM04
PPM05 | PPM05
PPM06 | PPM06
PPM07 | PPM07
PPM08 | PPM08
PPM09 | PPM09
PPM10 | PPM10
PPM11 | PPM11
PPM12 | PPM12
PPM13 | PPM13
PPM14 | PPM14
PPM15 | PPM15
PPM16 | PPM16
PPM17 | PPM17
PPM18 | PPM18
PPM19 | PPM19
PPM20 | PPM20
PPM21 | PPM21
PPM22 | PPM22
PPM23 | PPM23
PPM24 | PPM24
PPM25 | PPM25
PPM26 | PPM26
PPM27 | PPM27
PPM28 | PPM28
PPM29 | PPM29
PPM30 | PPM30
PPM31 | PPM31
PPM32 | PPM32
PPM33 | PPM33
Santa Fé
7012
PPM01 | PPM01
PPM02 | PPM02
PPM03 | PPM03
7052
PPM01 | PPM01
PPM02 | PPM02
PPM03 | PPM03
7091
PPM01 | PPM01
PPM02 | PPM02
PPM03 | PPM03
PPM04 | PPM04
7101
PPM01 | PPM01
PPM02 | PPM02
Tadazna
9022
PPM01 | PPM01
PPM02 | PPM02
PPM03 | PPM03
PPM04 | PPM04
9121
PPM01 | PPM01
PPM02 | PPM02
PPM03 | PPM03
PPM04 | PPM04
PPM05 | PPM05
PPM06 | PPM06
9131
PPM01 | PPM01
PPM02 | PPM02
PPM03 | PPM03
PPM04 | PPM04
PPM05 | PPM05
PPM06 | PPM06
PPM07 | PPM07
PPM08 | PPM08
PPM09 | PPM09
PPM10 | PPM10
PPM11 | PPM11
PPM12 | PPM12
PPM13 | PPM13
PPM14 | PPM14
PPM15 | PPM15
PPM16 | PPM16
PPM17 | PPM17
PPM18 | PPM18
PPM19 | PPM19
PPM20 | PPM20
PPM21 | PPM21
PPM22 | PPM22
PPM23 | PPM23
PPM24 | PPM24
PPM25 | PPM25
Waspado
4401
PPM01 | PPM01
PPM02 | PPM02
PPM03 | PPM03
PPM04 | PPM04
PPM05 | PPM05
PPM06 | PPM06
PPM07 | PPM07
PPM08 | PPM08
PPM09 | PPM09
PPM10 | PPM10
PPM11 | PPM11
PPM12 | PPM12
PPM13 | PPM13
PPM14 | PPM14
PPM15 | PPM15
PPM16 | PPM16
PPM17 | PPM17
PPM18 | PPM18
PPM19 | PPM19
PPM20 | PPM20
PPM21 | PPM21
PPM22 | PPM22
PPM23 | PPM23
PPM24 | PPM24
PPM25 | PPM25
PPM26 | PPM26
PPM27 | PPM27
PPM28 | PPM28
PPM29 | PPM29
PPM30 | PPM30
PPM31 | PPM31
PPM32 | PPM32
PPM33 | PPM33
Waylawas
2161
PPM01 | PPM01
PPM02 | PPM02
PPM03 | PPM03
PPM04 | PPM04
PPM05 | PPM05
PPM06 | PPM06
PPM07 | PPM07
Grand Total

## Sheet3 (hidden)
Row Labels
1081
2161
4401
5381
5382
5453
5492
5493
6132
6211
7012
7052
7091
7101
8041
9022
9121
9131
Grand Total

## Baselines
Baseline carbon stocks
Carbon stock in productive areas
Productive areas | C_Tree | C_Shrub | C_Total | C_Total after land preparation | C_Tree_Cleared
- pasture land | 15.7629 | 0 | 15.7629 | 0.61728 | 15.1456
- tacotales | 40.3863 | 34.5146 | 74.9009 | 2.5257 | 37.8606
Total | 22.7559 | 9.8021 | 32.5581 | 1.1593 | 21.5967
Carbon stock in protection areas
Protection areas | C_Tree | C_Shrub | C_Total
Pasture land | 15.7629 | 0 | 15.7629
Tacotales | 40.3863 | 34.5146 | 74.9009
Remnant forest | 325.4871 | 11.7109 | 337.1981
Total | 156.5411 | 10.1926 | 166.7337
Shrubs in tacotales
Parameter | Value | Unit | Remark
CC_SHRUB | 88.85% | - | Crown cover of shrubs in the stratum from remote sensing
b_SHRUB | 14.3056
C_SHRUB | 34.5146
Shrub cover - old cacao
Parameter | Value | Unit | Remark
CC_SHRUB | 87.1% | - | Crown cover of shrubs in the stratum from remote sensing
b_SHRUB | 14.0231
C_SHRUB | 33.8331
Baseline carbon stock per stratum in protection Area
Baseline stratum | A_i | c_TREE,t1ha | b_TREE,t1 | c_SHRUB,t
Tacotales | 212.6685 | 40.3863 | 23.435 | 34.5146
Pasture land | 604.2718 | 15.7629 | 9.1467 | 0
Remnant forest | 649.7389 | 325.4871 | 188.8707 | 11.7109

## SOC
Soil Organic Carbon
Parameter | Ultisols | Alfisols | Unit | Remark | Municipality | ΔSOC_AL | Unit
SOC_REF | 47 | 65 | t C ha-1 | Default values obtained from CDM TOOL - tropical wet | Siuna | 2.7721 | t CO2e ha-1 yr-1
f_LU | 1 | 1 | - | Default values obtained from CDM TOOL - grassland | Bonanza | 2.585 | t CO2e ha-1 yr-1
f_MG | 0.7 | 0.7 | - | Default values obtained from CDM TOOL - severely degraded
f_IN | 1 | 1 | - | Default values obtained from CDM TOOL - low input
SOC_INITIAL | 32.9 | 45.5 | t C ha-1
SOC_LOSS | 0 | 0 | t C ha-1 | No soil disturbance
ΔSOC_t,i | 0.705 | 0.975 | t C ha-1 yr-1
ΔSOC_AL | 2.585 | 3.575 | t CO2e ha-1 yr-1
Siuna | 81.1% | 18.9% |  | Source: Tecdea, 2019
Bonanza | 100% | 0% |  | Source: Tecdea, 2019

## LandPrepTreeData
Stratum | Area (ha) | t CO2e ha-1 | t CO2e ha-1 removed | t CO2e ha-1 remnant | # trees ha-1 | # trees ha-1 removed | # Remnant trees ha-1
Tacotal | 112.704 | 40.3863 | 37.8606 | 2.5257 | 67.1627 | 62.3962 | 4.7666
Pasture | 507.447 | 15.7629 | 15.1456 | 0.61728 | 22.5304 | 21.9995 | 0.53096
Only trees with DBH ≥10cm included. Smaller are considered as shrub.
Year | Finca | Original name | Sitio | Area de intervenir (ha) | Area de Muestra (ha) | % Muestra | Stratum | Total carbon ha-1 | Carbon stock removed ha-1 | Remnant carbon stock ha-1 | # trees ha-1 | # trees ha-1 removed | # remnant trees ha-1
2017 | Tadasna | Tadasna | Tacotal | 20.85 | 1 | 4.796% | Tacotal | 31.4675 | 31.3983 | 0.069168 | 93 | 92 | 1
2017 | Tadasna | Tadasna | Potrero | 52.03 | 2.808 | 5.397% | Pasture | 7.9699 | 7.8942 | 0.075607 | 14.9573 | 14.6011 | 0.35613
2017 | Tadasna | Tadasna | Barbecho | 9.85 | 0.52 | 5.279% | Tacotal | 60.5143 | 60.3813 | 0.13302 | 178.8462 | 176.9231 | 1.9231
2017 | Waspado | Waspado | Potrero | 83.027 | 4.79 | 5.769% | Pasture | 6.9284 | 6.9179 | 0.010487 | 19.6242 | 19.4154 | 0.20877
2017 | Waspado | Waspado | S.A.F | 3.299 | 1.9 | 57.59% | Tacotal | 14.7574 | 9.8266 | 4.9309 | 26.3158 | 16.3158 | 10
2017 | Waspado | Waspado | Tacotal | 8.975 | 0.452 | 5.036% | Tacotal | 62.0335 | 41.3064 | 20.7271 | 110.6195 | 68.5841 | 42.0354
2019 | Matis | Matis | Tacotal alto | 69.73 | 2.4 | 3.442% | Tacotal | 38.6362 | 37.4945 | 1.1418 | 40 | 38.75 | 1.25
2019 | Matis | Matis | Potrero | 334.94 | 7.6 | 2.269% | Pasture | 19.7725 | 18.8538 | 0.9187 | 25.1316 | 24.4737 | 0.65789
2020 | Waspado | Eulalio | Potrero | 37.45 | 2.834 | 7.567% | Pasture | 10.3151 | 10.2957 | 0.019349 | 16.2315 | 15.8786 | 0.35286
Fecha | Finca | N Lineas | N.Arboles | Sitio | Especie | DAP/cm | Alt. Total (m) | Uso | Scientific name | Wood density (kg dm-3) | AGB (kg) - Saatchi et al 2011 | AGB (kg) - Chave | AGB (ton) | Root-shoot ratio | Total biomass (ton) | Carbon stock (t CO2e) | Stratum | Year | H/D | DBH (cm) | DAP (cm) - correction | Height (m) | Altura - correction | Remark
2019-04-29 | Matis | 2 | 24 | Potrero | Acacia Amarilla | 12.2549 | 8 | C | Senna siamea | 0.6823 |  | 41.7258 | 0.041726 | 0.42799 | 0.059584 | 0.10268 | Pasture | 2019 | 0.6528 | 12.2549 |  | 8
2019-04-29 | Matis | 2 | 27 | Potrero | Acacia Amarilla | 84.6704 | 8.5 | C | Senna siamea | 0.6823 |  | 2116.2921 | 2.1163 | 0.31957 | 2.7926 | 4.8126 | Pasture | 2019 | 0.10039 | 84.6704 |  | 8.5
2019-04-29 | Matis | 2 | 28 | Potrero | Acacia Amarilla | 12.8279 | 6.25 | C | Senna siamea | 0.6823 |  | 35.7177 | 0.035718 | 0.43297 | 0.051182 | 0.088204 | Pasture | 2019 | 0.48722 | 12.8279 |  | 6.25
2019-04-29 | Matis | 2 | 35 | Potrero | Acacia Amarilla | 6.6845 | 5 | C | Senna siamea | 0.6823 |  | 7.7589 | 0.0077589 | 0.48505 | 0.011522 | 0.019857 | Pasture | 2019 | 0.748 | 6.6845 |  | 5
2019-04-29 | Matis | 2 | 40 | Potrero | Acacia Amarilla | 18.6211 | 12.25 | C | Senna siamea | 0.6823 |  | 147.5167 | 0.14752 | 0.38961 | 0.20499 | 0.35327 | Pasture | 2019 | 0.65785 | 18.6211 |  | 12.25
2019-04-29 | Matis | 2 | 41 | Potrero | Acacia Amarilla | 22.218 | 12.5 | C | Senna siamea | 0.6823 |  | 214.2961 | 0.2143 | 0.37893 | 0.2955 | 0.50925 | Pasture | 2019 | 0.56261 | 22.218 |  | 12.5
2019-04-29 | Matis | 2 | 37 | Potrero | Aguacate | 10.3451 | 8.25 | C | Persea americana | 0.5614 |  | 25.2296 | 0.02523 | 0.44431 | 0.036439 | 0.062797 | Pasture | 2019 | 0.79748 | 10.3451 |  | 8.25
2019-04-29 | Matis | 2 | 49 | Potrero | Aguacate | 17.6344 | 7.75 | C | Persea americana | 0.5614 |  | 68.8671 | 0.068867 | 0.41233 | 0.097263 | 0.16762 | Pasture | 2019 | 0.43948 | 17.6344 |  | 7.75
2019-04-30 | Matis | 2 | 23 | Potrero | Aguacate | 11.0454 | 11.5 | C | Persea americana | 0.5614 |  | 40.091 | 0.040091 | 0.42926 | 0.057301 | 0.098748 | Pasture | 2019 | 1.0412 | 11.0454 |  | 11.5
2019-04-30 | Matis | 2 | 27 | Potrero | Aguacate | 17.3797 | 16.5 | C | Persea americana | 0.5614 |  | 142.4163 | 0.14242 | 0.39063 | 0.19805 | 0.3413 | Pasture | 2019 | 0.94938 | 17.3797 |  | 16.5
2019-04-30 | Matis | 2 | 28 | Potrero | Aguacate | 68.8823 | 17.5 | C | Persea americana | 0.5614 |  | 2372.701 | 2.3727 | 0.31686 | 3.1245 | 5.3846 | Pasture | 2019 | 0.25406 | 68.8823 |  | 17.5
2017-02-25 | Tadasna | 2 | 29 | Tacotal | Aguacate | 22.9183 | 8 | C | Persea americana | 0.5614 |  | 120.073 | 0.12007 | 0.39562 | 0.16758 | 0.28879 | Tacotal | 2017 | 0.34907 | 22.9183 |  | 8
2019-05-01 | Matis | 2 | 29 | Tacotal alto | Aguacate | 47.7465 | 15 | C | Persea americana | 0.5614 |  | 977.1567 | 0.97716 | 0.33848 | 1.3079 | 2.254 | Tacotal | 2019 | 0.31416 | 47.7465 |  | 15
2019-05-01 | Matis | 2 | 31 | Tacotal alto | Aguacate | 12.7324 | 12 | C | Persea americana | 0.5614 |  | 55.5894 | 0.055589 | 0.41895 | 0.078879 | 0.13593 | Tacotal | 2019 | 0.94248 | 12.7324 |  | 12
2019-05-01 | Matis | 2 | 46 | Tacotal alto | Aguacate | 19.0986 | 12 | C | Persea americana | 0.5614 |  | 125.0761 | 0.12508 | 0.39442 | 0.17441 | 0.30056 | Tacotal | 2019 | 0.62832 | 19.0986 |  | 12
2019-05-01 | Matis | 1 | 32 | Tacotal alto | Aguacate | 30.3668 | 13.8 | C | Persea americana | 0.5614 |  | 363.6355 | 0.36364 | 0.36431 | 0.49611 | 0.85497 | Tacotal | 2019 | 0.45444 | 30.3668 |  | 13.8
2019-05-01 | Matis | 1 | 35 | Tacotal alto | Aguacate | 27.5338 | 16.2 | C | Persea americana | 0.5614 |  | 350.9439 | 0.35094 | 0.36528 | 0.47914 | 0.82571 | Tacotal | 2019 | 0.58837 | 27.5338 |  | 16.2
2019-05-01 | Matis | 1 | 37 | Tacotal alto | Aguacate | 42.3352 | 17 | C | Persea americana | 0.5614 |  | 870.6481 | 0.87065 | 0.3414 | 1.1679 | 2.0127 | Tacotal | 2019 | 0.40156 | 42.3352 |  | 17
2019-05-01 | Matis | 1 | 41 | Tacotal alto | Aguacate | 22.6318 | 12 | C | Persea americana | 0.5614 |  | 175.6349 | 0.17563 | 0.38458 | 0.24318 | 0.41908 | Tacotal | 2019 | 0.53023 | 22.6318 |  | 12
2019-05-01 | Matis | 1 | 43 | Tacotal alto | Aguacate | 28.9662 | 18.4 | C | Persea americana | 0.5614 |  | 441.1548 | 0.44115 | 0.35911 | 0.59958 | 1.0333 | Tacotal | 2019 | 0.63522 | 28.9662 |  | 18.4
2019-05-01 | Matis | 9 | 52 | Tacotal alto | Aguacate Canelo | 16.8704 | 10.6 | C |  |  | 47.8907 |  | 0.047891 | 0.42362 | 0.068178 | 0.11749 | Tacotal | 2019 | 0.62832 | 16.8704 |  | 10.6
2019-05-01 | Matis | 15 | 58 | Tacotal alto | Aguacate Canelo | 25.4648 | 18 | C |  |  | 135.9279 |  | 0.13593 | 0.39199 | 0.18921 | 0.32607 | Tacotal | 2019 | 0.70686 | 25.4648 |  | 18
2017-07-21 | Waspado | 3 | 1 | Potrero | Aguacate Montero | 7.83 | 4 | C | Persea schiedeana | 0.5 |  | 6.2412 | 0.0062412 | 0.49297 | 0.009318 | 0.016058 | Pasture | 2017 | 0.51086 | 7.83 |  | 4
2017-02-24 | Tadasna | 1 | 7 | Potrero y Cultivo | Aguacate Montero | 32.7859 | 26 | C | Persea schiedeana | 0.5 |  | 711.2722 | 0.71127 | 0.34658 | 0.95778 | 1.6506 | Pasture | 2017 | 0.79302 | 32.7859 |  | 26
2017-07-21 | Waspado | 4 | 5 | proteccion | Aguacate Montero | 10.19 | 10 | C | Persea schiedeana | 0.5 |  | 26.4263 | 0.026426 | 0.44278 | 0.038127 | 0.065706 | Protection | 2017 | 0.98135 | 10.19 |  | 10
2017-07-21 | Waspado | 3 | 51 | Potrero | Areno | 12.25 | 6 | C | Hasseltia floribunda | 0.53 |  | 24.2894 | 0.024289 | 0.44557 | 0.035112 | 0.06051 | Pasture | 2017 | 0.4898 | 12.25 |  | 6
2017-07-21 | Waspado | 3 | 55 | Potrero | Areno | 17.63 | 7 | C | Hasseltia floribunda | 0.53 |  | 58.6944 | 0.058694 | 0.41726 | 0.083185 | 0.14336 | Pasture | 2017 | 0.39705 | 17.63 |  | 7
2017-02-25 | Tadasna | 2 | 2 | Tacotal | Bamba | 28.6479 | 21 | C |  |  | 184.1622 |  | 0.18416 | 0.38323 | 0.25474 | 0.439 | Tacotal | 2017 | 0.73304 | 28.6479 |  | 21
2017-07-21 | Waspado | 2 | 10 | S.A.F | Cacao |  |  | C | Theobroma cacao | 0.42 | 0 |  | 0 | 0 | 0 | 0 | Tacotal | 2017 |  | 0 |  | 0 |  | Dimensions not relevant. Cacao is considered a shrub
2017-07-21 | Waspado | 2 | 13 | S.A.F | Cacao |  |  | C | Theobroma cacao | 0.42 | 0 |  | 0 | 0 | 0 | 0 | Tacotal | 2017 |  | 0 |  | 0 |  | Dimensions not relevant. Cacao is considered a shrub
2017-07-21 | Waspado | 2 | 14 | S.A.F | Cacao |  |  | C | Theobroma cacao | 0.42 | 0 |  | 0 | 0 | 0 | 0 | Tacotal | 2017 |  | 0 |  | 0 |  | Dimensions not relevant. Cacao is considered a shrub
2017-07-21 | Waspado | 1 | 46 | Potrero | Camajoche | 29.6 | 13 | C |  |  | 71.5939 |  | 0.071594 | 0.41114 | 0.10103 | 0.17411 | Pasture | 2017 | 0.43919 | 29.6 |  | 13
2017-07-21 | Waspado | 2 | 49 | Potrero | Camajoche | 21.01 | 8 | C |  |  | 27.5089 |  | 0.027509 | 0.44146 | 0.039653 | 0.068335 | Pasture | 2017 | 0.38077 | 21.01 |  | 8
2017-07-21 | Waspado | 3 | 22 | Potrero | Camajoche | 14.96 | 9 | C |  |  | 34.6936 |  | 0.034694 | 0.43391 | 0.049747 | 0.085731 | Pasture | 2017 | 0.6016 | 14.96 |  | 9
2017-07-21 | Waspado | 3 | 24 | Potrero | Camajoche | 14.77 | 6 | C |  |  | 15.6074 |  | 0.015607 | 0.46048 | 0.022794 | 0.039282 | Pasture | 2017 | 0.40623 | 14.77 |  | 6
2017-07-21 | Waspado | 3 | 28 | Potrero | Camajoche | 11.62 | 10 | C |  |  | 42.6969 |  | 0.042697 | 0.42726 | 0.060939 | 0.10502 | Pasture | 2017 | 0.86059 | 11.62 |  | 10
2017-07-21 | Waspado | 2 | 41 | Proteccion | Camajoche | 27.85 | 12 | C |  |  | 61.1492 |  | 0.061149 | 0.41599 | 0.086587 | 0.14922 | Protection | 2017 | 0.43088 | 27.85 |  | 12
2017-07-21 | Waspado | 3 | 34 | Proteccion | Camajoche | 18.27 | 8 | C |  |  | 27.5089 |  | 0.027509 | 0.44146 | 0.039653 | 0.068335 | Protection | 2017 | 0.43788 | 18.27 |  | 8
2017-07-21 | Waspado | 2 | 61 | Tacotal | Camajoche | 12.41 | 9 | C |  |  | 34.6936 |  | 0.034694 | 0.43391 | 0.049747 | 0.085731 | Tacotal | 2017 | 0.72522 | 12.41 |  | 9
2017-02-24 | Tadasna | 1 | 26 | Tacotal | Camajoche | 18.7803 | 10 | C |  |  | 42.6969 |  | 0.042697 | 0.42726 | 0.060939 | 0.10502 | Tacotal | 2017 | 0.53247 | 18.7803 |  | 10
2017-02-24 | Tadasna | 1 | 70 | Tacotal | Camajoche | 12.7324 | 9 | C |  |  | 34.6936 |  | 0.034694 | 0.43391 | 0.049747 | 0.085731 | Tacotal | 2017 | 0.70686 | 12.7324 |  | 9
2017-02-25 | Tadasna | 2 | 8 | Tacotal | Camajoche | 15.9155 | 12 | C |  |  | 61.1492 |  | 0.061149 | 0.41599 | 0.086587 | 0.14922 | Tacotal | 2017 | 0.75398 | 15.9155 |  | 12
2017-07-21 | Waspado | 1 | 23 | Tacotal | Camajoche | 24.19 | 10 | C |  |  | 42.6969 |  | 0.042697 | 0.42726 | 0.060939 | 0.10502 | Tacotal | 2017 | 0.41339 | 24.19 |  | 10
2020-04-30 | Eulalio | 1 | 5 | Potrero | Camajuche | 27.5 | 10 | C |  |  | 42.6969 |  | 0.042697 | 0.42726 | 0.060939 | 0.10502 | Pasture | 2020 | 0.36364 | 27.5 |  | 10
2019-05-01 | Matis | 2 | 14 | Tacotal alto | Camajuche | 9.5493 | 7 | C |  |  | 21.1458 |  | 0.021146 | 0.45019 | 0.030665 | 0.052847 | Tacotal | 2019 | 0.73304 | 9.5493 |  | 7
2020-04-30 | Eulalio | 1 | 21 | Potrero | Canelillo | 24 | 14 | C |  |  | 82.8482 |  | 0.082848 | 0.4067 | 0.11654 | 0.20084 | Pasture | 2020 | 0.58333 | 24 |  | 14
2017-07-21 | Waspado | 3 | 4 | Potrero | Caoba | 12.99 | 5 | D | Swietenia macrophylla | 0.4675 |  | 20.0765 | 0.020076 | 0.45193 | 0.02915 | 0.050235 | Pasture | 2017 | 0.38491 | 12.99 |  | 5
2017-02-24 | Tadasna | 1 | 92 | Tacotal | Caoba | 12.0958 | 8 | D | Swietenia macrophylla | 0.4675 |  | 27.852 | 0.027852 | 0.44106 | 0.040136 | 0.069168 | Tacotal | 2017 | 0.66139 | 12.0958 |  | 8
2017-07-21 | Waspado | 2 | 56 | Tacotal | Caoba | 30.84 | 21 | D | Swietenia macrophylla | 0.4675 |  | 475.2777 | 0.47528 | 0.35713 | 0.64501 | 1.1116 | Tacotal | 2017 | 0.68093 | 30.84 |  | 21
2017-07-21 | Waspado | 2 | 57 | Tacotal | Caoba | 31.51 | 24 | D | Swietenia macrophylla | 0.4675 |  | 567.0318 | 0.56703 | 0.35247 | 0.76689 | 1.3216 | Tacotal | 2017 | 0.76166 | 31.51 |  | 24
2017-07-21 | Waspado | 2 | 65 | Tacotal | Caoba | 31.51 | 16 | D | Swietenia macrophylla | 0.4675 |  | 378.0212 | 0.37802 | 0.36326 | 0.51534 | 0.88811 | Tacotal | 2017 | 0.50778 | 31.51 |  | 16
2017-07-21 | Waspado | 2 | 67 | Tacotal | Caoba | 32.79 | 18 | D | Swietenia macrophylla | 0.4675 |  | 460.5266 | 0.46053 | 0.35797 | 0.62538 | 1.0777 | Tacotal | 2017 | 0.54895 | 32.79 |  | 18
2019-04-29 | Matis | 2 | 2 | Potrero | Capirote | 7.353 | 8.25 | C | Conostegia subcrustulata |  | 29.2282 |  | 0.029228 | 0.43948 | 0.042073 | 0.072506 | Pasture | 2019 | 1.122 | 7.353 |  | 8.25
2019-04-29 | Matis | 2 | 3 | Potrero | Capirote | 9.5493 | 250 | C | Conostegia subcrustulata |  | 2.7815 |  | 0.0027815 | 0.52352 | 0.0042377 | 0.0073029 | Pasture | 2019 | 0.2618 | 9.5493 |  | 2.5 | 2.5
2019-04-29 | Matis | 2 | 5 | Potrero | Capirote | 11.491 | 10.5 | C | Conostegia subcrustulata |  | 47.0047 |  | 0.047005 | 0.42421 | 0.066945 | 0.11537 | Pasture | 2019 | 0.91376 | 11.491 |  | 10.5
2019-04-29 | Matis | 2 | 16 | Potrero | Capirote | 69.7099 | 6.5 | C | Conostegia subcrustulata |  | 18.2733 |  | 0.018273 | 0.4551 | 0.02659 | 0.045823 | Pasture | 2019 | 0.093244 | 69.7099 |  | 6.5
2019-04-30 | Matis | 2 | 38 | Potrero | Capirote | 11.2045 | 11.75 | C | Conostegia subcrustulata |  | 58.6648 |  | 0.058665 | 0.41728 | 0.083144 | 0.14329 | Pasture | 2019 | 1.0487 | 11.2045 |  | 11.75
2017-07-21 | Waspado | 1 | 1 | Potrero | Capirote | 10.5 | 6 | C | Conostegia subcrustulata |  | 15.6074 |  | 0.015607 | 0.46048 | 0.022794 | 0.039282 | Pasture | 2017 | 0.57143 | 10.5 |  | 6
2017-07-21 | Waspado | 1 | 2 | Potrero | Capirote | 10.6 | 7 | C | Conostegia subcrustulata |  | 21.1458 |  | 0.021146 | 0.45019 | 0.030665 | 0.052847 | Pasture | 2017 | 0.66038 | 10.6 |  | 7
2017-07-21 | Waspado | 1 | 3 | Potrero | Capirote | 15.76 | 6.5 | C | Conostegia subcrustulata |  | 18.2733 |  | 0.018273 | 0.4551 | 0.02659 | 0.045823 | Pasture | 2017 | 0.41244 | 15.76 |  | 6.5
2017-07-21 | Waspado | 1 | 4 | Potrero | Capirote | 13.78 | 6.5 | C | Conostegia subcrustulata |  | 18.2733 |  | 0.018273 | 0.4551 | 0.02659 | 0.045823 | Pasture | 2017 | 0.4717 | 13.78 |  | 6.5
2017-07-21 | Waspado | 1 | 5 | Potrero | Capirote | 9.01 | 4 | C | Conostegia subcrustulata |  | 7.0213 |  | 0.0070213 | 0.48867 | 0.010452 | 0.018013 | Pasture | 2017 | 0.44395 | 9.01 |  | 4
2017-07-21 | Waspado | 1 | 6 | Potrero | Capirote | 16.39 | 8.2 | C | Conostegia subcrustulata |  | 28.8802 |  | 0.02888 | 0.43987 | 0.041584 | 0.071663 | Pasture | 2017 | 0.50031 | 16.39 |  | 8.2
2017-07-21 | Waspado | 1 | 7 | Potrero | Capirote | 10.6 | 5.2 | C | Conostegia subcrustulata |  | 11.7732 |  | 0.011773 | 0.47024 | 0.017309 | 0.02983 | Pasture | 2017 | 0.49057 | 10.6 |  | 5.2
2017-07-21 | Waspado | 1 | 37 | Potrero | Capirote | 9.39 | 7 | C | Conostegia subcrustulata |  | 21.1458 |  | 0.021146 | 0.45019 | 0.030665 | 0.052847 | Pasture | 2017 | 0.74547 | 9.39 |  | 7
2017-07-21 | Waspado | 1 | 38 | Potrero | Capirote | 7.86 | 6 | C | Conostegia subcrustulata |  | 15.6074 |  | 0.015607 | 0.46048 | 0.022794 | 0.039282 | Pasture | 2017 | 0.76336 | 7.86 |  | 6
2017-07-21 | Waspado | 4 | 2 | Potrero | Capirote | 16.39 | 9 | C | Conostegia subcrustulata |  | 34.6936 |  | 0.034694 | 0.43391 | 0.049747 | 0.085731 | Pasture | 2017 | 0.54912 | 16.39 |  | 9
2017-07-21 | Waspado | 2 | 34 | Proteccion | Capirote | 14.53 | 8.75 | C | Conostegia subcrustulata |  | 32.8206 |  | 0.032821 | 0.4357 | 0.047121 | 0.081204 | Protection | 2017 | 0.6022 | 14.53 |  | 8.75
2017-07-21 | Waspado | 1 | 19 | Tacotal | Capirote | 11.14 | 10 | C | Conostegia subcrustulata |  | 42.6969 |  | 0.042697 | 0.42726 | 0.060939 | 0.10502 | Tacotal | 2017 | 0.89767 | 11.14 |  | 10
2017-07-21 | Waspado | 1 | 20 | Tacotal | Capirote | 10.19 | 10 | C | Conostegia subcrustulata |  | 42.6969 |  | 0.042697 | 0.42726 | 0.060939 | 0.10502 | Tacotal | 2017 | 0.98135 | 10.19 |  | 10
2017-07-21 | Waspado | 1 | 24 | Tacotal | Capirote | 12.1 | 7 | C | Conostegia subcrustulata |  | 21.1458 |  | 0.021146 | 0.45019 | 0.030665 | 0.052847 | Tacotal | 2017 | 0.57851 | 12.1 |  | 7
2017-07-21 | Waspado | 2 | 64 | Tacotal | Capirote | 16.55 | 7 | C | Conostegia subcrustulata |  | 21.1458 |  | 0.021146 | 0.45019 | 0.030665 | 0.052847 | Tacotal | 2017 | 0.42296 | 16.55 |  | 7
2019-05-01 | Matis | 2 | 25 | Tacotal alto | Capirote | 15.9155 | 14 | C | Conostegia subcrustulata |  | 82.8482 |  | 0.082848 | 0.4067 | 0.11654 | 0.20084 | Tacotal | 2019 | 0.87965 | 15.9155 |  | 14
2017-07-21 | Waspado | 3 | 52 | Potrero | Capulin | 39.25 | 16 | C |  |  | 107.7787 |  | 0.10778 | 0.39881 | 0.15076 | 0.25981 | Pasture | 2017 | 0.40764 | 39.25 |  | 16
2017-07-21 | Waspado | 3 | 30 | Proteccion | Capulin | 25.46 | 15 | C |  |  | 94.9103 |  | 0.09491 | 0.4026 | 0.13312 | 0.22941 | Protection | 2017 | 0.58916 | 25.46 |  | 15
2017-02-24 | Tadasna | 1 | 20 | Tacotal | Capulin | 40.107 | 18 | C |  |  | 135.9279 |  | 0.13593 | 0.39199 | 0.18921 | 0.32607 | Tacotal | 2017 | 0.4488 | 40.107 |  | 18
2019-05-01 | Matis | 2 | 13 | Tacotal alto | Capulin | 12.7324 | 8 | C |  |  | 27.5089 |  | 0.027509 | 0.44146 | 0.039653 | 0.068335 | Tacotal | 2019 | 0.62832 | 12.7324 |  | 8
2019-05-01 | Matis | 2 | 17 | Tacotal alto | Capulin | 15.9155 | 10 | C |  |  | 42.6969 |  | 0.042697 | 0.42726 | 0.060939 | 0.10502 | Tacotal | 2019 | 0.62832 | 15.9155 |  | 10
2019-05-01 | Matis | 2 | 21 | Tacotal alto | Capulin | 25.4648 | 15 | C |  |  | 94.9103 |  | 0.09491 | 0.4026 | 0.13312 | 0.22941 | Tacotal | 2019 | 0.58905 | 25.4648 |  | 15
2019-05-01 | Matis | 2 | 23 | Tacotal alto | Capulin | 22.2817 | 12 | C |  |  | 61.1492 |  | 0.061149 | 0.41599 | 0.086587 | 0.14922 | Tacotal | 2019 | 0.53856 | 22.2817 |  | 12
2019-04-29 | Matis | 2 | 50 | Potrero | Carao | 18.3028 | 11.75 | C | Cassia grandis | 0.7448 |  | 149.2215 | 0.14922 | 0.38928 | 0.20731 | 0.35726 | Pasture | 2019 | 0.64198 | 18.3028 |  | 11.75
2020-04-30 | Eulalio | 2 | 10 | Potrero | Cedrillo | 17 | 12.5 | C |  |  | 66.2702 |  | 0.06627 | 0.41351 | 0.093674 | 0.16143 | Pasture | 2020 | 0.73529 | 17 |  | 12.5
2020-04-30 | Eulalio | 3 | 5 | Potrero | Cedrillo | 21 | 10.75 | C |  |  | 49.235 |  | 0.049235 | 0.42275 | 0.070049 | 0.12072 | Pasture | 2020 | 0.5119 | 21 |  | 10.75
2019-05-01 | Matis | 1 | 29 | Tacotal alto | Cedro falso | 17.1887 | 11 | C |  |  | 51.5162 |  | 0.051516 | 0.42133 | 0.073222 | 0.12619 | Tacotal | 2019 | 0.63995 | 17.1887 |  | 11
2017-07-21 | Waspado | 2 | 68 | Tacotal | Cedro Macho | 34.38 | 20 | C | Carapa guianensis | 0.56 |  | 673.8257 | 0.67383 | 0.34797 | 0.9083 | 1.5653 | Tacotal | 2017 | 0.58173 | 34.38 |  | 20
2017-07-21 | Waspado | 2 | 1 | S.A.F | Cedro Real | 13.62 | 7 | D | Cedrela odorata | 0.44 |  | 29.0819 | 0.029082 | 0.43964 | 0.041867 | 0.072152 | Tacotal | 2017 | 0.51395 | 13.62 |  | 7
2017-07-21 | Waspado | 2 | 15 | S.A.F | Cedro Real | 21.58 | 15 | D | Cedrela odorata | 0.44 |  | 156.446 | 0.15645 | 0.38791 | 0.21713 | 0.37419 | Tacotal | 2017 | 0.69509 | 21.58 |  | 15
2017-07-21 | Waspado | 2 | 16 | S.A.F | Cedro Real | 27.6 | 16 | D | Cedrela odorata | 0.44 |  | 272.966 | 0.27297 | 0.37217 | 0.37456 | 0.64549 | Tacotal | 2017 | 0.57971 | 27.6 |  | 16
2017-07-21 | Waspado | 2 | 19 | S.A.F | Cedro Real | 14.07 | 11.5 | D | Cedrela odorata | 0.44 |  | 50.9867 | 0.050987 | 0.42165 | 0.072485 | 0.12492 | Tacotal | 2017 | 0.81734 | 14.07 |  | 11.5
2017-07-21 | Waspado | 2 | 21 | S.A.F | Cedro Real | 19.89 | 15 | D | Cedrela odorata | 0.44 |  | 132.9019 | 0.1329 | 0.39264 | 0.18509 | 0.31896 | Tacotal | 2017 | 0.75415 | 19.89 |  | 15
2017-07-21 | Waspado | 2 | 23 | S.A.F | Cedro Real | 7.89 | 9 | D | Cedrela odorata | 0.44 |  | 12.5478 | 0.012548 | 0.46801 | 0.01842 | 0.031744 | Tacotal | 2017 | 1.1407 | 7.89 |  | 9
2017-07-21 | Waspado | 2 | 24 | S.A.F | Cedro Real | 10.35 | 11.25 | D | Cedrela odorata | 0.44 |  | 26.99 | 0.02699 | 0.44209 | 0.038922 | 0.067076 | Tacotal | 2017 | 1.087 | 10.35 |  | 11.25
2017-07-21 | Waspado | 2 | 25 | S.A.F | Cedro Real | 16.23 | 14 | D | Cedrela odorata | 0.44 |  | 82.5915 | 0.082592 | 0.40679 | 0.11619 | 0.20023 | Tacotal | 2017 | 0.8626 | 16.23 |  | 14
2017-07-21 | Waspado | 2 | 26 | S.A.F | Cedro Real | 8.34 | 11 | D | Cedrela odorata | 0.44 |  | 17.1354 | 0.017135 | 0.45729 | 0.024971 | 0.043034 | Tacotal | 2017 | 1.3189 | 8.34 |  | 11
2017-07-21 | Waspado | 2 | 27 | S.A.F | Cedro Real | 21.8 | 16 | D | Cedrela odorata | 0.44 |  | 170.2956 | 0.1703 | 0.38547 | 0.23594 | 0.4066 | Tacotal | 2017 | 0.73394 | 21.8 |  | 16
2017-07-21 | Waspado | 2 | 28 | S.A.F | Cedro Real | 17.25 | 17 | D | Cedrela odorata | 0.44 |  | 113.2916 | 0.11329 | 0.39734 | 0.15831 | 0.27281 | Tacotal | 2017 | 0.98551 | 17.25 |  | 17
2017-07-21 | Waspado | 2 | 29 | S.A.F | Cedro Real | 17.92 | 15 | D | Cedrela odorata | 0.44 |  | 107.8792 | 0.10788 | 0.39879 | 0.1509 | 0.26005 | Tacotal | 2017 | 0.83705 | 17.92 |  | 15
2017-07-21 | Waspado | 2 | 30 | S.A.F | Cedro Real | 31.35 | 20 | D | Cedrela odorata | 0.44 |  | 440.2259 | 0.44023 | 0.35917 | 0.59834 | 1.0311 | Tacotal | 2017 | 0.63796 | 31.35 |  | 20
2017-07-21 | Waspado | 2 | 31 | S.A.F | Cedro Real | 18.81 | 15 | D | Cedrela odorata | 0.44 |  | 118.861 | 0.11886 | 0.39592 | 0.16592 | 0.28594 | Tacotal | 2017 | 0.79745 | 18.81 |  | 15
2017-07-21 | Waspado | 2 | 32 | S.A.F | Cedro Real | 23.4 | 16 | D | Cedrela odorata | 0.44 |  | 196.2105 | 0.19621 | 0.38143 | 0.27105 | 0.46711 | Tacotal | 2017 | 0.68376 | 23.4 |  | 16
2017-07-21 | Waspado | 2 | 33 | S.A.F | Cedro Real | 23.14 | 10 | D | Cedrela odorata | 0.44 |  | 119.9215 | 0.11992 | 0.39566 | 0.16737 | 0.28843 | Tacotal | 2017 | 0.43215 | 23.14 |  | 10
2019-04-29 | Matis | 1 | 32 | Potrero | Ceiba | 95.8113 | 20 | D | Ceiba pentandra | 0.2525 |  | 2359.6218 | 2.3596 | 0.31699 | 3.1076 | 5.3554 | Pasture | 2019 | 0.20874 | 95.8113 |  | 20
2019-04-30 | Matis | 1 | 18 | Potrero | Ceiba | 57.2958 | 13 | D | Ceiba pentandra | 0.2525 |  | 548.4888 | 0.54849 | 0.35334 | 0.74229 | 1.2792 | Pasture | 2019 | 0.22689 | 57.2958 |  | 13
2020-04-30 | Eulalio | 2 | 1 | Potrero | Ceiba | 10.1 | 16.75 | D | Ceiba pentandra | 0.2525 |  | 21.9602 | 0.02196 | 0.44892 | 0.031819 | 0.054834 | Pasture | 2020 | 1.6584 | 10.1 |  | 16.75
2017-02-24 | Tadasna | 1 | 15 | Potrero y Cultivo | Ceiba | 21.3268 | 15 | D | Ceiba pentandra | 0.2525 |  | 87.684 | 0.087684 | 0.40498 | 0.12319 | 0.21231 | Pasture | 2017 | 0.70334 | 21.3268 |  | 15
2017-07-21 | Waspado | 1 | 10 | Tacotal | Ceiba | 21.17 | 11 | D | Ceiba pentandra | 0.2525 |  | 63.3598 | 0.06336 | 0.41489 | 0.089647 | 0.15449 | Tacotal | 2017 | 0.5196 | 21.17 |  | 11
2019-05-01 | Matis | 2 | 30 | Tacotal alto | Ceiba | 12.7324 | 10 | D | Ceiba pentandra | 0.2525 |  | 20.8353 | 0.020835 | 0.45068 | 0.030225 | 0.052088 | Tacotal | 2019 | 0.7854 | 12.7324 |  | 10
2019-05-01 | Matis | 14 | 57 | Tacotal alto | Ceiba | 30.8761 | 18 | D | Ceiba pentandra | 0.2525 |  | 220.5441 | 0.22054 | 0.37812 | 0.30394 | 0.52378 | Tacotal | 2019 | 0.58298 | 30.8761 |  | 18
2019-05-01 | Matis | 20 | 63 | Tacotal alto | Ceiba | 63.662 | 18 | D | Ceiba pentandra | 0.2525 |  | 937.5877 | 0.93759 | 0.33953 | 1.2559 | 2.1644 | Tacotal | 2019 | 0.28274 | 63.662 |  | 18
2019-04-29 | Matis | 2 | 10 | Potrero | Chaperno | 29.9848 | 16.5 | C | Lonchocarpus rugosus | 0.69 |  | 521.0182 | 0.52102 | 0.3547 | 0.70582 | 1.2164 | Pasture | 2019 | 0.55028 | 29.9848 |  | 16.5
2019-04-29 | Matis | 2 | 12 | Potrero | Chaperno | 52.5211 | 17.5 | C | Lonchocarpus rugosus | 0.69 |  | 1695.4035 | 1.6954 | 0.32489 | 2.2462 | 3.871 | Pasture | 2019 | 0.3332 | 52.5211 |  | 17.5
2019-04-29 | Matis | 2 | 58 | Potrero | Chaperno | 82.7606 | 17 | C | Lonchocarpus rugosus | 0.69 |  | 4089.4297 | 4.0894 | 0.30429 | 5.3338 | 9.1919 | Pasture | 2019 | 0.20541 | 82.7606 |  | 17
2019-04-29 | Matis | 1 | 44 | Potrero | Chaperno | 9.7403 | 10 | C | Lonchocarpus rugosus | 0.69 |  | 33.3204 | 0.03332 | 0.43521 | 0.047822 | 0.082413 | Pasture | 2019 | 1.0267 | 9.7403 |  | 10
2019-04-29 | Matis | 1 | 45 | Potrero | Chaperno | 22.4727 | 7 | C | Lonchocarpus rugosus | 0.69 |  | 124.158 | 0.12416 | 0.39464 | 0.17316 | 0.2984 | Pasture | 2019 | 0.31149 | 22.4727 |  | 7
2019-04-30 | Matis | 2 | 2 | Potrero | Chaperno | 27.693 | 18.75 | C | Lonchocarpus rugosus | 0.69 |  | 505.0181 | 0.50502 | 0.35552 | 0.68456 | 1.1797 | Pasture | 2019 | 0.67707 | 27.693 |  | 18.75
2019-04-30 | Matis | 2 | 11 | Potrero | Chaperno | 24.8282 | 17.5 | C | Lonchocarpus rugosus | 0.69 |  | 378.8736 | 0.37887 | 0.3632 | 0.51648 | 0.89007 | Pasture | 2019 | 0.70484 | 24.8282 |  | 17.5
2019-04-30 | Matis | 2 | 13 | Potrero | Chaperno | 21.4859 | 13.5 | C | Lonchocarpus rugosus | 0.69 |  | 218.8812 | 0.21888 | 0.37834 | 0.30169 | 0.51992 | Pasture | 2019 | 0.62832 | 21.4859 |  | 13.5
2019-04-30 | Matis | 2 | 15 | Potrero | Chaperno | 24.0324 | 15.75 | C | Lonchocarpus rugosus | 0.69 |  | 319.4785 | 0.31948 | 0.36784 | 0.437 | 0.75309 | Pasture | 2019 | 0.65537 | 24.0324 |  | 15.75
2019-04-30 | Matis | 2 | 30 | Potrero | Chaperno | 28.3296 | 14.25 | C | Lonchocarpus rugosus | 0.69 |  | 401.6632 | 0.40166 | 0.36163 | 0.54692 | 0.94252 | Pasture | 2019 | 0.50301 | 28.3296 |  | 14.25
2019-04-30 | Matis | 2 | 31 | Potrero | Chaperno | 17.8254 | 18.25 | C | Lonchocarpus rugosus | 0.69 |  | 203.6601 | 0.20366 | 0.38037 | 0.28113 | 0.48447 | Pasture | 2019 | 1.0238 | 17.8254 |  | 18.25
2019-04-30 | Matis | 2 | 35 | Potrero | Chaperno | 38.5792 | 17 | C | Lonchocarpus rugosus | 0.69 |  | 888.6307 | 0.88863 | 0.34088 | 1.1915 | 2.0534 | Pasture | 2019 | 0.44065 | 38.5792 |  | 17
2019-04-30 | Matis | 2 | 37 | Potrero | Chaperno | 37.7197 | 17.75 | C | Lonchocarpus rugosus | 0.69 |  | 886.9562 | 0.88696 | 0.34093 | 1.1893 | 2.0496 | Pasture | 2019 | 0.47058 | 37.7197 |  | 17.75
2019-04-30 | Matis | 2 | 39 | Potrero | Chaperno | 37.5606 | 17.25 | C | Lonchocarpus rugosus | 0.69 |  | 854.7129 | 0.85471 | 0.34187 | 1.1469 | 1.9765 | Pasture | 2019 | 0.45926 | 37.5606 |  | 17.25
2020-04-30 | Eulalio | 1 | 19 | Potrero | Chaperno | 25 | 20 | C | Lonchocarpus rugosus | 0.69 |  | 439.0125 | 0.43901 | 0.35924 | 0.59673 | 1.0284 | Pasture | 2020 | 0.8 | 25 |  | 20
2020-04-30 | Eulalio | 1 | 20 | Potrero | Chaperno | 19 | 14 | C | Lonchocarpus rugosus | 0.69 |  | 177.5015 | 0.1775 | 0.38428 | 0.24571 | 0.42344 | Pasture | 2020 | 0.73684 | 19 |  | 14
2020-04-30 | Eulalio | 1 | 22 | Potrero | Chaperno | 26 | 14 | C | Lonchocarpus rugosus | 0.69 |  | 332.3851 | 0.33239 | 0.36676 | 0.45429 | 0.78289 | Pasture | 2020 | 0.53846 | 26 |  | 14
2020-04-30 | Eulalio | 1 | 23 | Potrero | Chaperno | 9.1 | 7 | C | Lonchocarpus rugosus | 0.69 |  | 20.3586 | 0.020359 | 0.45146 | 0.02955 | 0.050924 | Pasture | 2020 | 0.76923 | 9.1 |  | 7
2020-04-30 | Eulalio | 2 | 11 | Potrero | Chaperno | 23.2 | 23 | C | Lonchocarpus rugosus | 0.69 |  | 434.7811 | 0.43478 | 0.3595 | 0.59109 | 1.0186 | Pasture | 2020 | 0.99138 | 23.2 |  | 23
2020-04-30 | Eulalio | 2 | 14 | Potrero | Chaperno | 37 | 20 | C | Lonchocarpus rugosus | 0.69 |  | 961.613 | 0.96161 | 0.33889 | 1.2875 | 2.2188 | Pasture | 2020 | 0.54054 | 37 |  | 20
2017-02-24 | Tadasna | 1 | 59 | Potrero y Cultivo | Chaperno | 13.6873 | 8 | C | Lonchocarpus rugosus | 0.69 |  | 52.6374 | 0.052637 | 0.42066 | 0.07478 | 0.12887 | Pasture | 2017 | 0.58448 | 13.6873 |  | 8
2017-02-24 | Tadasna | 1 | 60 | Potrero y Cultivo | Chaperno | 12.4141 | 7 | C | Lonchocarpus rugosus | 0.69 |  | 37.8874 | 0.037887 | 0.43107 | 0.05422 | 0.093438 | Pasture | 2017 | 0.56388 | 12.4141 |  | 7
2017-02-24 | Tadasna | 1 | 61 | Potrero y Cultivo | Chaperno | 10.5042 | 10 | C | Lonchocarpus rugosus | 0.69 |  | 38.7521 | 0.038752 | 0.43035 | 0.055429 | 0.095523 | Pasture | 2017 | 0.952 | 10.5042 |  | 10
2017-02-24 | Tadasna | 1 | 62 | Potrero y Cultivo | Chaperno | 11.4592 | 8 | C | Lonchocarpus rugosus | 0.69 |  | 36.8945 | 0.036895 | 0.43193 | 0.05283 | 0.091044 | Pasture | 2017 | 0.69813 | 11.4592 |  | 8
2017-07-21 | Waspado | 2 | 37 | Proteccion | Chaperno | 18.76 | 11.5 | C | Lonchocarpus rugosus | 0.69 |  | 142.1446 | 0.14214 | 0.39069 | 0.19768 | 0.34067 | Protection | 2017 | 0.61301 | 18.76 |  | 11.5
2017-07-21 | Waspado | 2 | 38 | Proteccion | Chaperno | 16.87 | 11 | C | Lonchocarpus rugosus | 0.69 |  | 109.9486 | 0.10995 | 0.39822 | 0.15373 | 0.26493 | Protection | 2017 | 0.65205 | 16.87 |  | 11
2017-07-21 | Waspado | 2 | 50 | Proteccion | Chaperno | 15.6 | 7 | C | Lonchocarpus rugosus | 0.69 |  | 59.8293 | 0.059829 | 0.41667 | 0.084758 | 0.14607 | Protection | 2017 | 0.44872 | 15.6 |  | 7
2017-07-21 | Waspado | 2 | 52 | Proteccion | Chaperno | 14.64 | 8 | C | Lonchocarpus rugosus | 0.69 |  | 60.2198 | 0.06022 | 0.41646 | 0.085299 | 0.147 | Protection | 2017 | 0.54645 | 14.64 |  | 8
2017-07-21 | Waspado | 2 | 55 | Proteccion | Chaperno | 12.48 | 10 | C | Lonchocarpus rugosus | 0.69 |  | 54.7011 | 0.054701 | 0.41945 | 0.077646 | 0.13381 | Protection | 2017 | 0.80128 | 12.48 |  | 10
2017-02-24 | Tadasna | 1 | 67 | Tacotal | Chaperno | 11.1408 | 15 | C | Lonchocarpus rugosus | 0.69 |  | 65.3875 | 0.065387 | 0.41392 | 0.092453 | 0.15933 | Tacotal | 2017 | 1.3464 | 11.1408 |  | 15
2017-02-24 | Tadasna | 1 | 69 | Tacotal | Chaperno | 9.5493 | 9 | C | Lonchocarpus rugosus | 0.69 |  | 28.8239 | 0.028824 | 0.43993 | 0.041504 | 0.071526 | Tacotal | 2017 | 0.94248 | 9.5493 |  | 9
2017-02-24 | Tadasna | 1 | 75 | Tacotal | Chaperno | 11.7775 | 8 | C | Lonchocarpus rugosus | 0.69 |  | 38.9727 | 0.038973 | 0.43017 | 0.055738 | 0.096054 | Tacotal | 2017 | 0.67926 | 11.7775 |  | 8
2017-02-24 | Tadasna | 1 | 84 | Tacotal | Chaperno | 7.3211 | 10 | C | Lonchocarpus rugosus | 0.69 |  | 18.8245 | 0.018824 | 0.4541 | 0.027373 | 0.047172 | Tacotal | 2017 | 1.3659 | 7.3211 |  | 10
2017-02-24 | Tadasna | 1 | 85 | Tacotal | Chaperno | 9.5493 | 7 | C | Lonchocarpus rugosus | 0.69 |  | 22.4186 | 0.022419 | 0.44823 | 0.032467 | 0.055952 | Tacotal | 2017 | 0.73304 | 9.5493 |  | 7
2017-02-24 | Tadasna | 1 | 87 | Tacotal | Chaperno | 14.3239 | 6 | C | Lonchocarpus rugosus | 0.69 |  | 43.2358 | 0.043236 | 0.42686 | 0.061691 | 0.10631 | Tacotal | 2017 | 0.41888 | 14.3239 |  | 6
2017-02-24 | Tadasna | 1 | 88 | Tacotal | Chaperno | 12.2549 | 6 | C | Lonchocarpus rugosus | 0.69 |  | 31.6475 | 0.031648 | 0.43688 | 0.045474 | 0.078367 | Tacotal | 2017 | 0.4896 | 12.2549 |  | 6
2017-07-21 | Waspado | 1 | 9 | Tacotal | Chaperno | 12.16 | 7 | C | Lonchocarpus rugosus | 0.69 |  | 36.3523 | 0.036352 | 0.4324 | 0.052071 | 0.089736 | Tacotal | 2017 | 0.57566 | 12.16 |  | 7
2017-07-21 | Waspado | 1 | 13 | Tacotal | Chaperno | 47.11 | 15 | C | Lonchocarpus rugosus | 0.69 |  | 1169.188 | 1.1692 | 0.33399 | 1.5597 | 2.6879 | Tacotal | 2017 | 0.3184 | 47.11 |  | 15
2017-07-21 | Waspado | 1 | 22 | Tacotal | Chaperno | 15.92 | 14 | C | Lonchocarpus rugosus | 0.69 |  | 124.6181 | 0.12462 | 0.39453 | 0.17378 | 0.29949 | Tacotal | 2017 | 0.8794 | 15.92 |  | 14
2017-07-21 | Waspado | 2 | 62 | Tacotal | Chaperno | 14.16 | 8 | C | Lonchocarpus rugosus | 0.69 |  | 56.3357 | 0.056336 | 0.41854 | 0.079914 | 0.13772 | Tacotal | 2017 | 0.56497 | 14.16 |  | 8
2017-07-21 | Waspado | 2 | 69 | Tacotal | Chaperno | 18.62 | 15 | C | Lonchocarpus rugosus | 0.69 |  | 182.6491 | 0.18265 | 0.38347 | 0.25269 | 0.43547 | Tacotal | 2017 | 0.80559 | 18.62 |  | 15
2019-04-30 | Matis | 1 | 10 | Tacotal alto | Chaperno | 14.3558 | 8 | C | Lonchocarpus rugosus | 0.69 |  | 57.9042 | 0.057904 | 0.41768 | 0.08209 | 0.14147 | Tacotal | 2019 | 0.55727 | 14.3558 |  | 8
2019-04-30 | Matis | 1 | 12 | Tacotal alto | Chaperno | 10.8225 | 7 | C | Lonchocarpus rugosus | 0.69 |  | 28.7954 | 0.028795 | 0.43996 | 0.041464 | 0.071457 | Tacotal | 2019 | 0.6468 | 10.8225 |  | 7
2019-05-01 | Matis | 2 | 28 | Tacotal alto | Chaperno | 25.4648 | 12 | C | Lonchocarpus rugosus | 0.69 |  | 273.2929 | 0.27329 | 0.37214 | 0.375 | 0.64624 | Tacotal | 2019 | 0.47124 | 25.4648 |  | 12
2019-05-01 | Matis | 2 | 37 | Tacotal alto | Chaperno | 9.5493 | 14 | C | Lonchocarpus rugosus | 0.69 |  | 44.8371 | 0.044837 | 0.4257 | 0.063924 | 0.11016 | Tacotal | 2019 | 1.4661 | 9.5493 |  | 14
2019-05-01 | Matis | 2 | 42 | Tacotal alto | Chaperno | 50.9296 | 15 | C | Lonchocarpus rugosus | 0.69 |  | 1366.4645 | 1.3665 | 0.33014 | 1.8176 | 3.1323 | Tacotal | 2019 | 0.29452 | 50.9296 |  | 15
2019-05-01 | Matis | 2 | 45 | Tacotal alto | Chaperno | 19.0986 | 12 | C | Lonchocarpus rugosus | 0.69 |  | 153.7273 | 0.15373 | 0.38842 | 0.21344 | 0.36782 | Tacotal | 2019 | 0.62832 | 19.0986 |  | 12
2019-05-01 | Matis | 2 | 47 | Tacotal alto | Chaperno | 25.4648 | 18 | C | Lonchocarpus rugosus | 0.69 |  | 409.9393 | 0.40994 | 0.36108 | 0.55796 | 0.96155 | Tacotal | 2019 | 0.70686 | 25.4648 |  | 18
2019-05-01 | Matis | 2 | 48 | Tacotal alto | Chaperno | 25.4648 | 14 | C | Lonchocarpus rugosus | 0.69 |  | 318.8417 | 0.31884 | 0.3679 | 0.43614 | 0.75162 | Tacotal | 2019 | 0.54978 | 25.4648 |  | 14
2019-05-01 | Matis | 1 | 7 | Tacotal alto | Chaperno | 16.0428 | 12 | C | Lonchocarpus rugosus | 0.69 |  | 108.47 | 0.10847 | 0.39862 | 0.15171 | 0.26144 | Tacotal | 2019 | 0.748 | 16.0428 |  | 12
2019-05-01 | Matis | 1 | 10 | Tacotal alto | Chaperno | 7.7986 | 5.2 | C | Lonchocarpus rugosus | 0.69 |  | 11.1072 | 0.011107 | 0.47228 | 0.016353 | 0.028181 | Tacotal | 2019 | 0.66679 | 7.7986 |  | 5.2
2019-05-01 | Matis | 1 | 15 | Tacotal alto | Chaperno | 16.4885 | 9.26 | C | Lonchocarpus rugosus | 0.69 |  | 88.4174 | 0.088417 | 0.40473 | 0.1242 | 0.21404 | Tacotal | 2019 | 0.56161 | 16.4885 |  | 9.26
2019-05-01 | Matis | 1 | 16 | Tacotal alto | Chaperno | 35.2051 | 13.4 | C | Lonchocarpus rugosus | 0.69 |  | 583.2868 | 0.58329 | 0.35173 | 0.78845 | 1.3588 | Tacotal | 2019 | 0.38063 | 35.2051 |  | 13.4
2019-05-01 | Matis | 1 | 19 | Tacotal alto | Chaperno | 18.2073 | 7.8 | C | Lonchocarpus rugosus | 0.69 |  | 90.8142 | 0.090814 | 0.40393 | 0.1275 | 0.21972 | Tacotal | 2019 | 0.4284 | 18.2073 |  | 7.8
2019-05-01 | Matis | 1 | 39 | Tacotal alto | Chaperno | 9.5493 | 12 | C | Lonchocarpus rugosus | 0.69 |  | 38.4318 | 0.038432 | 0.43062 | 0.054981 | 0.094751 | Tacotal | 2019 | 1.2566 | 9.5493 |  | 12
2019-05-01 | Matis | 2 | 45 | Tacotal alto | Chaperno | 21.3268 | 12 | C | Lonchocarpus rugosus | 0.69 |  | 191.6893 | 0.19169 | 0.38209 | 0.26493 | 0.45657 | Tacotal | 2019 | 0.56267 | 21.3268 |  | 12
2019-05-01 | Matis | 11 | 54 | Tacotal alto | Chaperno | 10.1859 | 9.2 | C | Lonchocarpus rugosus | 0.69 |  | 33.5239 | 0.033524 | 0.43501 | 0.048107 | 0.082905 | Tacotal | 2019 | 0.90321 | 10.1859 |  | 9.2
2017-07-21 | Waspado | 1 | 45 | Potrero | Chilamate | 47.75 | 18 | C | Ficus goldmanii | 0.441 |  | 921.246 | 0.92125 | 0.33997 | 1.2344 | 2.1274 | Pasture | 2017 | 0.37696 | 47.75 |  | 18
2017-02-24 | Tadasna | 1 | 6 | Potrero y Cultivo | Chilamate | 75.4394 | 25 | C | Ficus goldmanii | 0.441 |  | 3193.6942 | 3.1937 | 0.30994 | 4.1835 | 7.2096 | Pasture | 2017 | 0.33139 | 75.4394 |  | 25
2017-07-21 | Waspado | 2 | 35 | Proteccion | Chilamate | 56.02 | 13 | C | Ficus goldmanii | 0.441 |  | 915.769 | 0.91577 | 0.34012 | 1.2272 | 2.1149 | Protection | 2017 | 0.23206 | 56.02 |  | 13
2017-07-21 | Waspado | 2 | 39 | Proteccion | Chilamate | 66.85 | 16 | C | Ficus goldmanii | 0.441 |  | 1605.0153 | 1.605 | 0.32621 | 2.1286 | 3.6683 | Protection | 2017 | 0.23934 | 66.85 |  | 16
2017-07-21 | Waspado | 3 | 32 | Proteccion | Chilamate | 60.48 | 23 | C | Ficus goldmanii | 0.441 |  | 1888.4599 | 1.8885 | 0.32229 | 2.4971 | 4.3033 | Protection | 2017 | 0.38029 | 60.48 |  | 23
2017-02-25 | Tadasna | 2 | 17 | Tacotal | Chilamate | 57.2958 | 26 | C | Ficus goldmanii | 0.441 |  | 1915.9095 | 1.9159 | 0.32195 | 2.5327 | 4.3647 | Tacotal | 2017 | 0.45379 | 57.2958 |  | 26
2017-07-21 | Waspado | 1 | 16 | Tacotal | Chilamate | 50.93 | 22 | C | Ficus goldmanii | 0.441 |  | 1280.933 | 1.2809 | 0.33173 | 1.7059 | 2.9398 | Tacotal | 2017 | 0.43197 | 50.93 |  | 22
2017-07-21 | Waspado | 2 | 58 | Tacotal | Chilamate | 23.81 | 17 | C | Ficus goldmanii | 0.441 |  | 216.3337 | 0.21633 | 0.37867 | 0.29825 | 0.51399 | Tacotal | 2017 | 0.71399 | 23.81 |  | 17
2017-07-21 | Waspado | 2 | 59 | Tacotal | Chilamate | 30.4 | 16 | C | Ficus goldmanii | 0.441 |  | 331.9124 | 0.33191 | 0.3668 | 0.45366 | 0.7818 | Tacotal | 2017 | 0.52632 | 30.4 |  | 16
2019-05-01 | Matis | 2 | 34 | Tacotal alto | Chilamate | 95.493 | 25 | C | Ficus goldmanii | 0.441 |  | 5117.2796 | 5.1173 | 0.29925 | 6.6486 | 11.4578 | Tacotal | 2019 | 0.2618 | 95.493 |  | 25
2019-05-01 | Matis | 1 | 28 | Tacotal alto | Chilamate | 28.6479 | 21 | C | Ficus goldmanii | 0.441 |  | 386.8663 | 0.38687 | 0.36264 | 0.52716 | 0.90847 | Tacotal | 2019 | 0.73304 | 28.6479 |  | 21
2019-05-01 | Matis | 1 | 42 | Tacotal alto | Chilamate | 89.1268 | 25 | C | Ficus goldmanii | 0.441 |  | 4457.7191 | 4.4577 | 0.30234 | 5.8055 | 10.0048 | Tacotal | 2019 | 0.2805 | 89.1268 |  | 25
2019-04-30 | Matis | 2 | 45 | Potrero | Chinche | 16.6158 | 8.25 | C | Zanthoxylum caribaeum | 0.6824 |  | 79.1138 | 0.079114 | 0.40809 | 0.1114 | 0.19198 | Pasture | 2019 | 0.49652 | 16.6158 |  | 8.25
2020-04-30 | Eulalio | 1 | 2 | Potrero | Chinche | 67.5 | 20 | C | Zanthoxylum caribaeum | 0.6824 |  | 3165.1503 | 3.1652 | 0.31014 | 4.1468 | 7.1463 | Pasture | 2020 | 0.2963 | 67.5 |  | 20
2017-07-21 | Waspado | 2 | 4 | S.A.F | Coco |  |  | C | Cocos nucifera | 0.6167 | 0 |  | 0.5747 | 0.35212 | 0.77706 | 1.3391 | Tacotal | 2017 |  | 0 |  | 0 |  | Source: Bhagya, H.P. & H.P, Maheswarappa & Surekha, & Ravi, Bhat. (2017). Carbon sequestration potential in coconut-based cropping systems. Indian Journal of Horticulture. 74. 1. 10.5958/0974-0112.2017.00004.4.
2017-07-21 | Waspado | 2 | 6 | S.A.F | Coco |  |  | C | Cocos nucifera | 0.6167 | 0 |  | 0.5747 | 0.35212 | 0.77706 | 1.3391 | Tacotal | 2017 |  | 0 |  | 0 |  | Source: Bhagya, H.P. & H.P, Maheswarappa & Surekha, & Ravi, Bhat. (2017). Carbon sequestration potential in coconut-based cropping systems. Indian Journal of Horticulture. 74. 1. 10.5958/0974-0112.2017.00004.4.
2017-07-21 | Waspado | 2 | 9 | S.A.F | Coco |  |  | C | Cocos nucifera | 0.6167 | 0 |  | 0.5747 | 0.35212 | 0.77706 | 1.3391 | Tacotal | 2017 |  | 0 |  | 0 |  | Source: Bhagya, H.P. & H.P, Maheswarappa & Surekha, & Ravi, Bhat. (2017). Carbon sequestration potential in coconut-based cropping systems. Indian Journal of Horticulture. 74. 1. 10.5958/0974-0112.2017.00004.4.
2017-07-21 | Waspado | 2 | 11 | S.A.F | Coco |  |  | C | Cocos nucifera | 0.6167 | 0 |  | 0.5747 | 0.35212 | 0.77706 | 1.3391 | Tacotal | 2017 |  | 0 |  | 0 |  | Source: Bhagya, H.P. & H.P, Maheswarappa & Surekha, & Ravi, Bhat. (2017). Carbon sequestration potential in coconut-based cropping systems. Indian Journal of Horticulture. 74. 1. 10.5958/0974-0112.2017.00004.4.
2017-07-21 | Waspado | 2 | 12 | S.A.F | Coco |  |  | C | Cocos nucifera | 0.6167 | 0 |  | 0.5747 | 0.35212 | 0.77706 | 1.3391 | Tacotal | 2017 |  | 0 |  | 0 |  | Source: Bhagya, H.P. & H.P, Maheswarappa & Surekha, & Ravi, Bhat. (2017). Carbon sequestration potential in coconut-based cropping systems. Indian Journal of Horticulture. 74. 1. 10.5958/0974-0112.2017.00004.4.
2017-07-21 | Waspado | 2 | 17 | S.A.F | Coco |  |  | C | Cocos nucifera | 0.6167 | 0 |  | 0.5747 | 0.35212 | 0.77706 | 1.3391 | Tacotal | 2017 |  | 0 |  | 0 |  | Source: Bhagya, H.P. & H.P, Maheswarappa & Surekha, & Ravi, Bhat. (2017). Carbon sequestration potential in coconut-based cropping systems. Indian Journal of Horticulture. 74. 1. 10.5958/0974-0112.2017.00004.4.
2017-07-21 | Waspado | 2 | 18 | S.A.F | Coco |  |  | C | Cocos nucifera | 0.6167 | 0 |  | 0.5747 | 0.35212 | 0.77706 | 1.3391 | Tacotal | 2017 |  | 0 |  | 0 |  | Source: Bhagya, H.P. & H.P, Maheswarappa & Surekha, & Ravi, Bhat. (2017). Carbon sequestration potential in coconut-based cropping systems. Indian Journal of Horticulture. 74. 1. 10.5958/0974-0112.2017.00004.4.
2017-07-21 | Waspado | 2 | 20 | S.A.F | Coco |  |  | C | Cocos nucifera | 0.6167 | 0 |  | 0.5747 | 0.35212 | 0.77706 | 1.3391 | Tacotal | 2017 |  | 0 |  | 0 |  | Source: Bhagya, H.P. & H.P, Maheswarappa & Surekha, & Ravi, Bhat. (2017). Carbon sequestration potential in coconut-based cropping systems. Indian Journal of Horticulture. 74. 1. 10.5958/0974-0112.2017.00004.4.
2019-04-29 | Matis | 1 | 2 | Potrero | Cola de Pava | 11.1408 | 6 | C | Cupania spp. | 0.6278 |  | 23.7972 | 0.023797 | 0.44625 | 0.034417 | 0.059312 | Pasture | 2019 | 0.53856 | 11.1408 |  | 6
2019-04-29 | Matis | 1 | 11 | Potrero | Cola de Pava | 13.2099 | 5 | C | Cupania spp. | 0.6278 |  | 27.8808 | 0.027881 | 0.44102 | 0.040177 | 0.069238 | Pasture | 2019 | 0.37851 | 13.2099 |  | 5
2019-04-29 | Matis | 1 | 12 | Potrero | Cola de Pava | 14.6423 | 7.8 | C | Cupania spp. | 0.6278 |  | 53.4379 | 0.053438 | 0.42018 | 0.075892 | 0.13079 | Pasture | 2019 | 0.5327 | 14.6423 |  | 7.8
2019-04-29 | Matis | 1 | 14 | Potrero | Cola de Pava | 8.7535 | 5 | C | Cupania spp. | 0.6278 |  | 12.2426 | 0.012243 | 0.46887 | 0.017983 | 0.03099 | Pasture | 2019 | 0.5712 | 8.7535 |  | 5
2019-05-01 | Matis | 2 | 9 | Potrero | Cola de Pava | 12.0958 | 7 | C | Cupania spp. | 0.6278 |  | 32.7269 | 0.032727 | 0.43579 | 0.046989 | 0.080978 | Pasture | 2019 | 0.57871 | 12.0958 |  | 7
2019-05-01 | Matis | 2 | 32 | Tacotal alto | Cola de Pava | 63.662 | 22 | C | Cupania spp. | 0.6278 |  | 2849.194 | 2.8492 | 0.31258 | 3.7398 | 6.4449 | Tacotal | 2019 | 0.34558 | 63.662 |  | 22
2019-05-01 | Matis | 2 | 41 | Tacotal alto | Cola de Pava | 19.0986 | 14 | C | Cupania spp. | 0.6278 |  | 163.1811 | 0.16318 | 0.38669 | 0.22628 | 0.38996 | Tacotal | 2019 | 0.73304 | 19.0986 |  | 14
2019-05-01 | Matis | 2 | 43 | Tacotal alto | Cola de Pava | 9.5493 | 14 | C | Cupania spp. | 0.6278 |  | 40.7953 | 0.040795 | 0.42871 | 0.058285 | 0.10044 | Tacotal | 2019 | 1.4661 | 9.5493 |  | 14
2019-05-01 | Matis | 1 | 22 | Tacotal alto | Cola de Pava | 25.4011 | 12 | C | Cupania spp. | 0.6278 |  | 247.4152 | 0.24742 | 0.3749 | 0.34017 | 0.58623 | Tacotal | 2019 | 0.47242 | 25.4011 |  | 12
2019-04-29 | Matis | 2 | 64 | Potrero | Coralillo | 46.4732 | 16 | C |  |  | 107.7787 |  | 0.10778 | 0.39881 | 0.15076 | 0.25981 | Pasture | 2019 | 0.34428 | 46.4732 |  | 16
2019-04-29 | Matis | 1 | 16 | Potrero | Corozo | 63.662 | 17 | C | Schellea rostrata |  | 121.4517 |  | 0.12145 | 0.39529 | 0.16946 | 0.29204 | Pasture | 2019 | 0.26704 | 63.662 |  | 17
2019-04-29 | Matis | 1 | 38 | Potrero | Corozo | 47.7465 | 12 | C | Schellea rostrata |  | 61.1492 |  | 0.061149 | 0.41599 | 0.086587 | 0.14922 | Pasture | 2019 | 0.25133 | 47.7465 |  | 12
2019-04-29 | Matis | 1 | 41 | Potrero | Corozo | 36.16 | 7 | C | Schellea rostrata |  | 21.1458 |  | 0.021146 | 0.45019 | 0.030665 | 0.052847 | Pasture | 2019 | 0.19358 | 36.16 |  | 7
2019-04-30 | Matis | 1 | 19 | Potrero | Corozo | 44.5634 | 9.8 | C | Schellea rostrata |  | 41.0309 |  | 0.041031 | 0.42852 | 0.058614 | 0.10101 | Pasture | 2019 | 0.21991 | 44.5634 |  | 9.8
2019-05-01 | Matis | 1 | 2 | Potrero | Corozo | 0.54113 | 8 | C | Schellea rostrata |  | 27.5089 |  | 0.027509 | 0.44146 | 0.039653 | 0.068335 | Pasture | 2019 | 0.14784 | 54.1127 | 54.1127 | 8
2020-04-30 | Eulalio | 1 | 3 | Potrero | Corozo | 55 | 15 | C | Schellea rostrata |  | 94.9103 |  | 0.09491 | 0.4026 | 0.13312 | 0.22941 | Pasture | 2020 | 0.27273 | 55 |  | 15
2020-04-30 | Eulalio | 1 | 4 | Potrero | Corozo | 54 | 17 | C | Schellea rostrata |  | 121.4517 |  | 0.12145 | 0.39529 | 0.16946 | 0.29204 | Pasture | 2020 | 0.31481 | 54 |  | 17
2020-04-30 | Eulalio | 1 | 10 | Potrero | Corozo | 53 | 12 | C | Schellea rostrata |  | 61.1492 |  | 0.061149 | 0.41599 | 0.086587 | 0.14922 | Pasture | 2020 | 0.22642 | 53 |  | 12
2020-04-30 | Eulalio | 1 | 13 | Potrero | Corozo | 51.8 | 15 | C | Schellea rostrata |  | 94.9103 |  | 0.09491 | 0.4026 | 0.13312 | 0.22941 | Pasture | 2020 | 0.28958 | 51.8 |  | 15
2020-04-30 | Eulalio | 1 | 15 | Potrero | Corozo | 36 | 10 | C | Schellea rostrata |  | 42.6969 |  | 0.042697 | 0.42726 | 0.060939 | 0.10502 | Pasture | 2020 | 0.27778 | 36 |  | 10
2020-04-30 | Eulalio | 1 | 16 | Potrero | Corozo | 43 | 8 | C | Schellea rostrata |  | 27.5089 |  | 0.027509 | 0.44146 | 0.039653 | 0.068335 | Pasture | 2020 | 0.18605 | 43 |  | 8
2020-04-30 | Eulalio | 1 | 18 | Potrero | Corozo | 46 | 20 | C | Schellea rostrata |  | 167.2844 |  | 0.16728 | 0.38598 | 0.23185 | 0.39956 | Pasture | 2020 | 0.43478 | 46 |  | 20
2017-07-21 | Waspado | 1 | 27 | Potrero | Corozo |  | 12 | C | Schellea rostrata |  | 61.1492 |  | 0.061149 | 0.41599 | 0.086587 | 0.14922 | Pasture | 2017 | 0.26392 | 45.4691 | 45.4691 | 12
2017-07-21 | Waspado | 1 | 36 | Potrero | Corozo |  | 9 | C | Schellea rostrata |  | 34.6936 |  | 0.034694 | 0.43391 | 0.049747 | 0.085731 | Pasture | 2017 | 0.26392 | 34.1018 | 34.1018 | 9
2019-05-01 | Matis | 4 | 47 | Tacotal alto | Corozo | 28.6479 | 10 | C | Schellea rostrata |  | 42.6969 |  | 0.042697 | 0.42726 | 0.060939 | 0.10502 | Tacotal | 2019 | 0.34907 | 28.6479 |  | 10
2017-07-21 | Waspado | 4 | 7 | Potrero | Cortez | 11.46 | 6 | C |  |  | 15.6074 |  | 0.015607 | 0.46048 | 0.022794 | 0.039282 | Pasture | 2017 | 0.52356 | 11.46 |  | 6
2019-04-30 | Matis | 2 | 36 | Potrero | Coyote | 31.6718 | 19.25 | C | Platymiscium pinnatum | 0.805 |  | 791.2083 | 0.79121 | 0.34384 | 1.0633 | 1.8323 | Pasture | 2019 | 0.6078 | 31.6718 |  | 19.25
2019-04-30 | Matis | 2 | 48 | Potrero | Coyote | 31.64 | 16.75 | C | Platymiscium pinnatum | 0.805 |  | 687.0708 | 0.68707 | 0.34747 | 0.92581 | 1.5955 | Pasture | 2019 | 0.52939 | 31.64 |  | 16.75
2019-04-30 | Matis | 2 | 49 | Potrero | Coyote | 32.3085 | 16.5 | C | Platymiscium pinnatum | 0.805 |  | 705.716 | 0.70572 | 0.34678 | 0.95044 | 1.6379 | Pasture | 2019 | 0.5107 | 32.3085 |  | 16.5
2019-04-30 | Matis | 2 | 50 | Potrero | Coyote | 31.7992 | 17 | C | Platymiscium pinnatum | 0.805 |  | 704.3586 | 0.70436 | 0.34683 | 0.94865 | 1.6348 | Pasture | 2019 | 0.53461 | 31.7992 |  | 17
2019-04-30 | Matis | 2 | 51 | Potrero | Coyote | 33.0087 | 18 | C | Platymiscium pinnatum | 0.805 |  | 803.6074 | 0.80361 | 0.34344 | 1.0796 | 1.8605 | Pasture | 2019 | 0.54531 | 33.0087 |  | 18
2019-04-30 | Matis | 2 | 52 | Potrero | Coyote | 24.287 | 14.75 | C | Platymiscium pinnatum | 0.805 |  | 356.4963 | 0.3565 | 0.36485 | 0.48656 | 0.83851 | Pasture | 2019 | 0.60732 | 24.287 |  | 14.75
2019-04-30 | Matis | 2 | 53 | Potrero | Coyote | 39.2794 | 17.75 | C | Platymiscium pinnatum | 0.805 |  | 1122.1285 | 1.1221 | 0.33502 | 1.4981 | 2.5817 | Pasture | 2019 | 0.45189 | 39.2794 |  | 17.75
2019-04-30 | Matis | 2 | 54 | Potrero | Coyote | 17.9845 | 15.75 | C | Platymiscium pinnatum | 0.805 |  | 208.7331 | 0.20873 | 0.37968 | 0.28798 | 0.49629 | Pasture | 2019 | 0.87575 | 17.9845 |  | 15.75
2019-04-30 | Matis | 2 | 55 | Potrero | Coyote | 24.9873 | 15.75 | C | Platymiscium pinnatum | 0.805 |  | 402.9339 | 0.40293 | 0.36154 | 0.54861 | 0.94544 | Pasture | 2019 | 0.63032 | 24.9873 |  | 15.75
2019-04-30 | Matis | 2 | 56 | Potrero | Coyote | 20.1172 | 14.5 | C | Platymiscium pinnatum | 0.805 |  | 240.4452 | 0.24045 | 0.3757 | 0.33078 | 0.57005 | Pasture | 2019 | 0.72078 | 20.1172 |  | 14.5
2019-04-30 | Matis | 2 | 59 | Potrero | Coyote | 25.6239 | 12.25 | C | Platymiscium pinnatum | 0.805 |  | 329.5655 | 0.32957 | 0.36699 | 0.45051 | 0.77638 | Pasture | 2019 | 0.47807 | 25.6239 |  | 12.25
2019-04-30 | Matis | 2 | 60 | Potrero | Coyote | 31.5127 | 17.25 | C | Platymiscium pinnatum | 0.805 |  | 701.897 | 0.7019 | 0.34692 | 0.9454 | 1.6292 | Pasture | 2019 | 0.5474 | 31.5127 |  | 17.25
2019-04-30 | Matis | 1 | 2 | Potrero | Coyote | 45.2 | 12 | C | Platymiscium pinnatum | 0.805 |  | 1004.5507 | 1.0046 | 0.33779 | 1.3439 | 2.3159 | Pasture | 2019 | 0.26549 | 45.2 |  | 12
2019-04-30 | Matis | 1 | 16 | Potrero | Coyote | 27.6293 | 12 | C | Platymiscium pinnatum | 0.805 |  | 375.3484 | 0.37535 | 0.36346 | 0.51177 | 0.88195 | Pasture | 2019 | 0.43432 | 27.6293 |  | 12
2019-04-30 | Matis | 1 | 17 | Potrero | Coyote | 36.2873 | 14 | C | Platymiscium pinnatum | 0.805 |  | 755.356 | 0.75536 | 0.34503 | 1.016 | 1.7509 | Pasture | 2019 | 0.38581 | 36.2873 |  | 14
2019-04-30 | Matis | 1 | 20 | Potrero | Coyote | 23.8732 | 10 | C | Platymiscium pinnatum | 0.805 |  | 233.5266 | 0.23353 | 0.37652 | 0.32145 | 0.55397 | Pasture | 2019 | 0.41888 | 23.8732 |  | 10
2019-04-30 | Matis | 1 | 21 | Potrero | Coyote | 20.6901 | 9.5 | C | Platymiscium pinnatum | 0.805 |  | 166.6342 | 0.16663 | 0.38609 | 0.23097 | 0.39804 | Pasture | 2019 | 0.45916 | 20.6901 |  | 9.5
2019-04-30 | Matis | 1 | 22 | Potrero | Coyote | 15.2789 | 10 | C | Platymiscium pinnatum | 0.805 |  | 95.6525 | 0.095653 | 0.40237 | 0.13414 | 0.23117 | Pasture | 2019 | 0.6545 | 15.2789 |  | 10
2019-04-30 | Matis | 1 | 23 | Potrero | Coyote | 36.2873 | 12 | C | Platymiscium pinnatum | 0.805 |  | 647.448 | 0.64745 | 0.34901 | 0.87341 | 1.5052 | Pasture | 2019 | 0.33069 | 36.2873 |  | 12
2019-05-01 | Matis | 1 | 3 | Potrero | Coyote | 29.1572 | 12 | C | Platymiscium pinnatum | 0.805 |  | 418.0095 | 0.41801 | 0.36056 | 0.56873 | 0.9801 | Pasture | 2019 | 0.41156 | 29.1572 |  | 12
2017-07-21 | Waspado | 1 | 42 | Potrero | Coyote | 18.14 | 12.5 | C | Platymiscium pinnatum | 0.805 |  | 168.5382 | 0.16854 | 0.38577 | 0.23355 | 0.40249 | Pasture | 2017 | 0.68908 | 18.14 |  | 12.5
2017-07-21 | Waspado | 1 | 47 | Potrero | Coyote | 31.83 | 18 | C | Platymiscium pinnatum | 0.805 |  | 747.2389 | 0.74724 | 0.34531 | 1.0053 | 1.7324 | Pasture | 2017 | 0.5655 | 31.83 |  | 18
2017-02-24 | Tadasna | 1 | 3 | Potrero y Cultivo | Coyote | 38.1972 | 25 | C | Platymiscium pinnatum | 0.805 |  | 1494.5705 | 1.4946 | 0.32795 | 1.9847 | 3.4203 | Pasture | 2017 | 0.6545 | 38.1972 |  | 25
2017-02-24 | Tadasna | 1 | 12 | Potrero y Cultivo | Coyote | 20.3718 | 20 | C | Platymiscium pinnatum | 0.805 |  | 340.0978 | 0.3401 | 0.36613 | 0.46462 | 0.80069 | Pasture | 2017 | 0.98175 | 20.3718 |  | 20
2017-02-24 | Tadasna | 1 | 54 | Potrero y Cultivo | Coyote | 10.8225 | 9 | C | Platymiscium pinnatum | 0.805 |  | 43.1931 | 0.043193 | 0.42689 | 0.061632 | 0.10621 | Pasture | 2017 | 0.8316 | 10.8225 |  | 9
2017-02-25 | Tadasna | 2 | 32 | Tacotal | Coyote | 19.0986 | 11 | C | Platymiscium pinnatum | 0.805 |  | 164.4028 | 0.1644 | 0.38648 | 0.22794 | 0.39282 | Tacotal | 2017 | 0.57596 | 19.0986 |  | 11
2017-02-25 | Tadasna | 2 | 37 | Tacotal | Coyote | 19.4169 | 15 | C | Platymiscium pinnatum | 0.805 |  | 231.7207 | 0.23172 | 0.37674 | 0.31902 | 0.54977 | Tacotal | 2017 | 0.77252 | 19.4169 |  | 15
2017-02-25 | Tadasna | 2 | 40 | Tacotal | Elequem | 31.1944 | 20 | C | Erythrina poeppigiana | 0.3137 |  | 310.7526 | 0.31075 | 0.3686 | 0.4253 | 0.73293 | Tacotal | 2017 | 0.64114 | 31.1944 |  | 20
2017-02-25 | Tadasna | 2 | 41 | Tacotal | Elequem | 44.5634 | 25 | C | Erythrina poeppigiana | 0.3137 |  | 792.7361 | 0.79274 | 0.34379 | 1.0653 | 1.8358 | Tacotal | 2017 | 0.561 | 44.5634 |  | 25
2017-02-25 | Tadasna | 2 | 42 | Tacotal | Elequem | 44.5634 | 25 | C | Erythrina poeppigiana | 0.3137 |  | 792.7361 | 0.79274 | 0.34379 | 1.0653 | 1.8358 | Tacotal | 2017 | 0.561 | 44.5634 |  | 25
2017-02-25 | Tadasna | 2 | 44 | Tacotal | Elequem | 29.6028 | 20 | C | Erythrina poeppigiana | 0.3137 |  | 279.852 | 0.27985 | 0.37148 | 0.38381 | 0.66144 | Tacotal | 2017 | 0.67561 | 29.6028 |  | 20
2019-04-29 | Matis | 2 | 29 | Potrero | Elequeme | 8.8172 | 4 | C | Erythrina poeppigiana | 0.3137 |  | 4.9654 | 0.0049654 | 0.50143 | 0.0074552 | 0.012848 | Pasture | 2019 | 0.45366 | 8.8172 |  | 4
2019-04-29 | Matis | 2 | 30 | Potrero | Elequeme | 9.613 | 5.25 | C | Erythrina poeppigiana | 0.3137 |  | 7.7465 | 0.0077465 | 0.48511 | 0.011504 | 0.019826 | Pasture | 2019 | 0.54614 | 9.613 |  | 5.25
2019-04-29 | Matis | 2 | 31 | Potrero | Elequeme | 8.6262 | 5 | C | Erythrina poeppigiana | 0.3137 |  | 5.9407 | 0.0059407 | 0.49479 | 0.0088801 | 0.015303 | Pasture | 2019 | 0.57963 | 8.6262 |  | 5
2019-04-29 | Matis | 2 | 32 | Potrero | Elequeme | 8.7854 | 5.25 | C | Erythrina poeppigiana | 0.3137 |  | 6.4701 | 0.0064701 | 0.49165 | 0.0096511 | 0.016632 | Pasture | 2019 | 0.59759 | 8.7854 |  | 5.25
2019-04-29 | Matis | 2 | 33 | Potrero | Elequeme | 6.589 | 4.75 | C | Erythrina poeppigiana | 0.3137 |  | 3.2928 | 0.0032928 | 0.51699 | 0.0049952 | 0.0086083 | Pasture | 2019 | 0.7209 | 6.589 |  | 4.75
2019-04-29 | Matis | 2 | 52 | Potrero | Elequeme | 30.0803 | 10 | C | Erythrina poeppigiana | 0.3137 |  | 144.4762 | 0.14448 | 0.39021 | 0.20085 | 0.34614 | Pasture | 2019 | 0.33244 | 30.0803 |  | 10
2019-04-29 | Matis | 2 | 53 | Potrero | Elequeme | 34.5366 | 12.5 | C | Erythrina poeppigiana | 0.3137 |  | 238.0686 | 0.23807 | 0.37598 | 0.32758 | 0.56453 | Pasture | 2019 | 0.36193 | 34.5366 |  | 12.5
2019-04-29 | Matis | 2 | 54 | Potrero | Elequeme | 27.3747 | 11.5 | C | Erythrina poeppigiana | 0.3137 |  | 137.6028 | 0.1376 | 0.39163 | 0.19149 | 0.33001 | Pasture | 2019 | 0.4201 | 27.3747 |  | 11.5
2019-04-29 | Matis | 2 | 56 | Potrero | Elequeme | 24.1279 | 10.25 | C | Erythrina poeppigiana | 0.3137 |  | 95.2785 | 0.095278 | 0.40249 | 0.13363 | 0.23028 | Pasture | 2019 | 0.42482 | 24.1279 |  | 10.25
2019-04-29 | Matis | 2 | 57 | Potrero | Elequeme | 31.7992 | 17.5 | C | Erythrina poeppigiana | 0.3137 |  | 282.5541 | 0.28255 | 0.37122 | 0.38744 | 0.66769 | Pasture | 2019 | 0.55033 | 31.7992 |  | 17.5
2019-04-29 | Matis | 2 | 59 | Potrero | Elequeme | 55.7042 | 17 | C | Erythrina poeppigiana | 0.3137 |  | 842.2821 | 0.84228 | 0.34224 | 1.1305 | 1.9483 | Pasture | 2019 | 0.30518 | 55.7042 |  | 17
2019-04-29 | Matis | 2 | 60 | Potrero | Elequeme | 44.3724 | 18 | C | Erythrina poeppigiana | 0.3137 |  | 565.8882 | 0.56589 | 0.35252 | 0.76538 | 1.319 | Pasture | 2019 | 0.40566 | 44.3724 |  | 18
2019-04-29 | Matis | 1 | 22 | Potrero | Elequeme | 15.9473 | 4.8 | C | Erythrina poeppigiana | 0.3137 |  | 19.4917 | 0.019492 | 0.45292 | 0.02832 | 0.048805 | Pasture | 2019 | 0.30099 | 15.9473 |  | 4.8
2019-04-29 | Matis | 1 | 26 | Potrero | Elequeme | 18.271 | 6 | C | Erythrina poeppigiana | 0.3137 |  | 31.9821 | 0.031982 | 0.43654 | 0.045944 | 0.079176 | Pasture | 2019 | 0.32839 | 18.271 |  | 6
2017-02-24 | Tadasna | 1 | 53 | Potrero y Cultivo | Fosforito | 11.4592 | 6.5 | C |  |  | 18.2733 |  | 0.018273 | 0.4551 | 0.02659 | 0.045823 | Pasture | 2017 | 0.56723 | 11.4592 |  | 6.5
2017-02-25 | Tadasna | 2 | 25 | Tacotal | Fosforito | 25.4648 | 30 | C |  |  | 371.8542 |  | 0.37185 | 0.36371 | 0.5071 | 0.8739 | Tacotal | 2017 | 1.1781 | 25.4648 |  | 30
2017-02-25 | Tadasna | 2 | 26 | Tacotal | Gavilan | 27.0563 | 28 | C |  |  | 324.5953 |  | 0.3246 | 0.36741 | 0.44385 | 0.76491 | Tacotal | 2017 | 1.0349 | 27.0563 |  | 28
2017-07-21 | Waspado | 2 | 60 | Tacotal | Gavilan | 16.71 | 18 | C |  |  | 135.9279 |  | 0.13593 | 0.39199 | 0.18921 | 0.32607 | Tacotal | 2017 | 1.0772 | 16.71 |  | 18
2017-07-21 | Waspado | 2 | 63 | Tacotal | Gavilan | 42.18 | 15 | C |  |  | 94.9103 |  | 0.09491 | 0.4026 | 0.13312 | 0.22941 | Tacotal | 2017 | 0.35562 | 42.18 |  | 15
2019-05-01 | Matis | 1 | 30 | Tacotal alto | Gavilan | 34.473 | 15 | C |  |  | 94.9103 |  | 0.09491 | 0.4026 | 0.13312 | 0.22941 | Tacotal | 2019 | 0.43512 | 34.473 |  | 15
2019-05-01 | Matis | 3 | 46 | Tacotal alto | Gavilan | 38.1972 | 20 | C |  |  | 167.2844 |  | 0.16728 | 0.38598 | 0.23185 | 0.39956 | Tacotal | 2019 | 0.5236 | 38.1972 |  | 20
2019-05-01 | Matis | 16 | 59 | Tacotal alto | Gavilan | 31.831 | 16 | C |  |  | 107.7787 |  | 0.10778 | 0.39881 | 0.15076 | 0.25981 | Tacotal | 2019 | 0.50265 | 31.831 |  | 16
2019-04-29 | Matis | 2 | 26 | Potrero | Genisaro | 55.0676 | 14.75 | C |  |  | 91.8192 |  | 0.091819 | 0.4036 | 0.12888 | 0.2221 | Pasture | 2019 | 0.26785 | 55.0676 |  | 14.75
2019-04-29 | Matis | 2 | 1 | Potrero | Granadillo | 20.2127 | 13 | D |  |  | 71.5939 |  | 0.071594 | 0.41114 | 0.10103 | 0.17411 | Pasture | 2019 | 0.64316 | 20.2127 |  | 13
2019-04-29 | Matis | 1 | 42 | Potrero | Granadillo | 33.9 | 10 | D |  |  | 42.6969 |  | 0.042697 | 0.42726 | 0.060939 | 0.10502 | Pasture | 2019 | 0.29499 | 33.9 |  | 10
2019-04-30 | Matis | 1 | 15 | Potrero | Granadillo | 28.6479 | 8 | D |  |  | 27.5089 |  | 0.027509 | 0.44146 | 0.039653 | 0.068335 | Pasture | 2019 | 0.27925 | 28.6479 |  | 8
2019-04-30 | Matis | 2 | 7 | Potrero | Guaba | 27.3747 | 9.5 | C | Inga spp. | 0.58 |  | 210.168 | 0.21017 | 0.37948 | 0.28992 | 0.49963 | Pasture | 2019 | 0.34704 | 27.3747 |  | 9.5
2019-04-30 | Matis | 2 | 40 | Potrero | Guaba | 19.5442 | 6 | C | Inga spp. | 0.58 |  | 67.6603 | 0.06766 | 0.41287 | 0.095595 | 0.16474 | Pasture | 2019 | 0.307 | 19.5442 |  | 6
2020-04-30 | Eulalio | 3 | 10 | Potrero | Guaba | 17.3 | 9.6 | C | Inga spp. | 0.58 |  | 84.8221 | 0.084822 | 0.40598 | 0.11926 | 0.20552 | Pasture | 2020 | 0.55491 | 17.3 |  | 9.6
2017-07-21 | Waspado | 1 | 34 | Potrero | Guaba | 16.87 | 8 | C | Inga spp. | 0.58 |  | 67.215 | 0.067215 | 0.41307 | 0.09498 | 0.16368 | Pasture | 2017 | 0.47421 | 16.87 |  | 8
2017-07-21 | Waspado | 1 | 49 | Potrero | Guaba | 15.6 | 8 | C | Inga spp. | 0.58 |  | 57.4758 | 0.057476 | 0.41791 | 0.081496 | 0.14044 | Pasture | 2017 | 0.51282 | 15.6 |  | 8
2017-07-21 | Waspado | 2 | 36 | Proteccion | Guaba | 21.65 | 7 | C | Inga spp. | 0.58 |  | 96.8634 | 0.096863 | 0.40199 | 0.1358 | 0.23403 | Protection | 2017 | 0.32333 | 21.65 |  | 7
2017-07-21 | Waspado | 4 | 6 | proteccion | Guaba | 10.5 | 8 | C | Inga spp. | 0.58 |  | 26.0384 | 0.026038 | 0.44327 | 0.03758 | 0.064764 | Protection | 2017 | 0.7619 | 10.5 |  | 8
2019-05-01 | Matis | 2 | 24 | Tacotal alto | Guaba | 0.47746 | 14 | C | Inga spp. | 0.58 |  | 942.2293 | 0.94223 | 0.3394 | 1.262 | 2.1749 | Tacotal | 2019 | 0.29322 | 47.7465 | 47.7465 | 14
2019-05-01 | Matis | 1 | 18 | Tacotal alto | Guaba | 14.9606 | 8 | C | Inga spp. | 0.58 |  | 52.8606 | 0.052861 | 0.42052 | 0.07509 | 0.1294 | Tacotal | 2019 | 0.53474 | 14.9606 |  | 8
2019-05-01 | Matis | 5 | 48 | Tacotal alto | Guaba | 28.3296 | 14 | C | Inga spp. | 0.58 |  | 331.7066 | 0.33171 | 0.36681 | 0.45338 | 0.78133 | Tacotal | 2019 | 0.49418 | 28.3296 |  | 14
2019-05-01 | Matis | 2 | 5 | Potrero | Guabilla | 9.8676 | 5.5 | C |  |  | 13.1488 |  | 0.013149 | 0.46639 | 0.019281 | 0.033228 | Pasture | 2019 | 0.55738 | 9.8676 |  | 5.5
2019-04-29 | Matis | 2 | 6 | Potrero | Guanacaste | 66.8451 | 17.5 | C | Enterolobium cyclocarpum | 0.395 |  | 1572.142 | 1.5721 | 0.32672 | 2.0858 | 3.5945 | Pasture | 2019 | 0.2618 | 66.8451 |  | 17.5
2019-04-29 | Matis | 2 | 7 | Potrero | Guanacaste | 49.9747 | 17.5 | C | Enterolobium cyclocarpum | 0.395 |  | 878.724 | 0.87872 | 0.34117 | 1.1785 | 2.031 | Pasture | 2019 | 0.35018 | 49.9747 |  | 17.5
2019-04-29 | Matis | 2 | 8 | Potrero | Guanacaste | 29.6028 | 14 | C | Enterolobium cyclocarpum | 0.395 |  | 246.6659 | 0.24667 | 0.37499 | 0.33916 | 0.58449 | Pasture | 2019 | 0.47293 | 29.6028 |  | 14
2019-04-29 | Matis | 2 | 18 | Potrero | Guanacaste | 38.7065 | 11.5 | C | Enterolobium cyclocarpum | 0.395 |  | 346.4018 | 0.3464 | 0.36563 | 0.47306 | 0.81524 | Pasture | 2019 | 0.29711 | 38.7065 |  | 11.5
2019-04-29 | Matis | 2 | 19 | Potrero | Guanacaste | 37.7834 | 10.75 | C | Enterolobium cyclocarpum | 0.395 |  | 308.5496 | 0.30855 | 0.36879 | 0.42234 | 0.72783 | Pasture | 2019 | 0.28452 | 37.7834 |  | 10.75
2019-04-29 | Matis | 2 | 21 | Potrero | Guanacaste | 94.8563 | 17.25 | C | Enterolobium cyclocarpum | 0.395 |  | 3120.5903 | 3.1206 | 0.31047 | 4.0894 | 7.0475 | Pasture | 2019 | 0.18185 | 94.8563 |  | 17.25
2019-04-29 | Matis | 2 | 42 | Potrero | Guanacaste | 73.2113 | 13.75 | C | Enterolobium cyclocarpum | 0.395 |  | 1481.7451 | 1.4817 | 0.32816 | 1.968 | 3.3915 | Pasture | 2019 | 0.18781 | 73.2113 |  | 13.75
2019-04-29 | Matis | 2 | 63 | Potrero | Guanacaste | 74.007 | 20 | C | Enterolobium cyclocarpum | 0.395 |  | 2202.3739 | 2.2024 | 0.31862 | 2.9041 | 5.0047 | Pasture | 2019 | 0.27024 | 74.007 |  | 20
2019-04-29 | Matis | 1 | 36 | Potrero | Guanacaste | 100.2676 | 20 | C | Enterolobium cyclocarpum | 0.395 |  | 4042.6509 | 4.0427 | 0.30455 | 5.2738 | 9.0886 | Pasture | 2019 | 0.19947 | 100.2676 |  | 20
2019-04-29 | Matis | 1 | 46 | Potrero | Guanacaste | 27.0563 | 10 | C | Enterolobium cyclocarpum | 0.395 |  | 147.1814 | 0.14718 | 0.38967 | 0.20453 | 0.35248 | Pasture | 2019 | 0.3696 | 27.0563 |  | 10
2019-04-29 | Matis | 1 | 47 | Potrero | Guanacaste | 124.4592 | 5 | C | Enterolobium cyclocarpum | 0.395 |  | 1557.1794 | 1.5572 | 0.32695 | 2.0663 | 3.5609 | Pasture | 2019 | 0.040174 | 124.4592 |  | 5
2019-04-30 | Matis | 2 | 5 | Potrero | Guanacaste | 40.5845 | 14.75 | C | Enterolobium cyclocarpum | 0.395 |  | 488.4583 | 0.48846 | 0.3564 | 0.66255 | 1.1418 | Pasture | 2019 | 0.36344 | 40.5845 |  | 14.75
2019-04-30 | Matis | 2 | 9 | Potrero | Guanacaste | 60.7972 | 17.75 | C | Enterolobium cyclocarpum | 0.395 |  | 1319.1076 | 1.3191 | 0.33101 | 1.7557 | 3.0257 | Pasture | 2019 | 0.29195 | 60.7972 |  | 17.75
2019-04-30 | Matis | 2 | 18 | Potrero | Guanacaste | 31.6718 | 16.75 | C | Enterolobium cyclocarpum | 0.395 |  | 337.8128 | 0.33781 | 0.36632 | 0.46156 | 0.79542 | Pasture | 2019 | 0.52886 | 31.6718 |  | 16.75
2019-04-30 | Matis | 2 | 41 | Potrero | Guanacaste | 14.0375 | 10.5 | C | Enterolobium cyclocarpum | 0.395 |  | 41.5989 | 0.041599 | 0.42809 | 0.059407 | 0.10238 | Pasture | 2019 | 0.748 | 14.0375 |  | 10.5
2019-04-30 | Matis | 2 | 42 | Potrero | Guanacaste | 13.5918 | 5.75 | C | Enterolobium cyclocarpum | 0.395 |  | 21.3569 | 0.021357 | 0.44986 | 0.030964 | 0.053362 | Pasture | 2019 | 0.42305 | 13.5918 |  | 5.75
2019-04-30 | Matis | 1 | 4 | Potrero | Guanacaste | 8.4352 | 4.5 | C | Enterolobium cyclocarpum | 0.395 |  | 6.4375 | 0.0064375 | 0.49184 | 0.0096038 | 0.01655 | Pasture | 2019 | 0.53348 | 8.4352 |  | 4.5
2019-04-30 | Matis | 1 | 6 | Potrero | Guanacaste | 6.6845 | 4.5 | C | Enterolobium cyclocarpum | 0.395 |  | 4.0427 | 0.0040427 | 0.50916 | 0.006101 | 0.010514 | Pasture | 2019 | 0.6732 | 6.6845 |  | 4.5
2019-04-30 | Matis | 1 | 7 | Potrero | Guanacaste | 9.5493 | 7 | C | Enterolobium cyclocarpum | 0.395 |  | 12.8338 | 0.012834 | 0.46723 | 0.01883 | 0.032451 | Pasture | 2019 | 0.73304 | 9.5493 |  | 7
2019-04-30 | Matis | 1 | 8 | Potrero | Guanacaste | 11.3 | 5.8 | C | Enterolobium cyclocarpum | 0.395 |  | 14.8902 | 0.01489 | 0.46209 | 0.021771 | 0.037518 | Pasture | 2019 | 0.51327 | 11.3 |  | 5.8
2019-04-30 | Matis | 1 | 9 | Potrero | Guanacaste | 8.2761 | 3.8 | C | Enterolobium cyclocarpum | 0.395 |  | 5.2329 | 0.0052329 | 0.49948 | 0.0078467 | 0.013522 | Pasture | 2019 | 0.45916 | 8.2761 |  | 3.8
2019-05-01 | Matis | 1 | 1 | Potrero | Guanacaste | 0.37242 | 10 | C | Enterolobium cyclocarpum | 0.395 |  | 278.8604 | 0.27886 | 0.37158 | 0.38248 | 0.65914 | Pasture | 2019 | 0.26851 | 37.2423 | 37.2423 | 10
2017-07-21 | Waspado | 1 | 31 | Potrero | Guanacaste | 28.65 | 17 | C | Enterolobium cyclocarpum | 0.395 |  | 280.5518 | 0.28055 | 0.37141 | 0.38475 | 0.66306 | Pasture | 2017 | 0.59337 | 28.65 |  | 17
2017-07-21 | Waspado | 1 | 39 | Potrero | Guanacaste | 20.69 | 10 | C | Enterolobium cyclocarpum | 0.395 |  | 86.0668 | 0.086067 | 0.40554 | 0.12097 | 0.20847 | Pasture | 2017 | 0.48333 | 20.69 |  | 10
2017-07-21 | Waspado | 1 | 40 | Potrero | Guanacaste | 57.3 | 21 | C | Enterolobium cyclocarpum | 0.395 |  | 1386.2559 | 1.3863 | 0.32979 | 1.8434 | 3.1768 | Pasture | 2017 | 0.36649 | 57.3 |  | 21
2017-07-21 | Waspado | 1 | 41 | Potrero | Guanacaste | 57.3 | 21 | C | Enterolobium cyclocarpum | 0.395 |  | 1386.2559 | 1.3863 | 0.32979 | 1.8434 | 3.1768 | Pasture | 2017 | 0.36649 | 57.3 |  | 21
2017-02-24 | Tadasna | 1 | 76 | Tacotal | Guanacaste | 23.3958 | 11 | C | Enterolobium cyclocarpum | 0.395 |  | 121.0549 | 0.12105 | 0.39538 | 0.16892 | 0.2911 | Tacotal | 2017 | 0.47017 | 23.3958 |  | 11
2019-04-29 | Matis | 1 | 1 | Potrero | Guarumo | 15.9155 | 17 | C | Cecropia spp. | 0.36 |  | 78.9059 | 0.078906 | 0.40817 | 0.11111 | 0.19149 | Pasture | 2019 | 1.0681 | 15.9155 |  | 17
2017-02-24 | Tadasna | 1 | 4 | Potrero y Cultivo | Guarumo | 17.1887 | 13 | C | Cecropia spp. | 0.36 |  | 70.3803 | 0.07038 | 0.41166 | 0.099353 | 0.17122 | Pasture | 2017 | 0.75631 | 17.1887 |  | 13
2017-02-24 | Tadasna | 1 | 9 | Potrero y Cultivo | Guarumo | 31.5127 | 21 | C | Cecropia spp. | 0.36 |  | 382.1292 | 0.38213 | 0.36297 | 0.52083 | 0.89757 | Pasture | 2017 | 0.6664 | 31.5127 |  | 21
2017-02-24 | Tadasna | 1 | 14 | Potrero y Cultivo | Guarumo | 17.507 | 13 | C | Cecropia spp. | 0.36 |  | 73.0112 | 0.073011 | 0.41054 | 0.10299 | 0.17748 | Pasture | 2017 | 0.74256 | 17.507 |  | 13
2017-02-25 | Tadasna | 2 | 22 | Potrero y Cultivo | Guarumo | 15.5972 | 10 | C | Cecropia spp. | 0.36 |  | 44.5772 | 0.044577 | 0.42589 | 0.063562 | 0.10954 | Pasture | 2017 | 0.64114 | 15.5972 |  | 10
2017-07-21 | Waspado | 2 | 53 | Proteccion | Guarumo | 16.77 | 12 | C | Cecropia spp. | 0.36 |  | 61.8397 | 0.06184 | 0.41564 | 0.087543 | 0.15087 | Protection | 2017 | 0.71556 | 16.77 |  | 12
2019-05-01 | Matis | 2 | 15 | Tacotal alto | Guarumo | 9.5493 | 10 | C | Cecropia spp. | 0.36 |  | 16.7095 | 0.016709 | 0.45814 | 0.024365 | 0.041989 | Tacotal | 2019 | 1.0472 | 9.5493 |  | 10
2019-05-01 | Matis | 2 | 20 | Tacotal alto | Guarumo | 12.7324 | 10 | C | Cecropia spp. | 0.36 |  | 29.7057 | 0.029706 | 0.43895 | 0.042745 | 0.073664 | Tacotal | 2019 | 0.7854 | 12.7324 |  | 10
2019-05-01 | Matis | 13 | 56 | Tacotal alto | Guarumo | 19.4169 | 11.8 | C | Cecropia spp. | 0.36 |  | 81.5196 | 0.08152 | 0.40719 | 0.11471 | 0.19769 | Tacotal | 2019 | 0.60772 | 19.4169 |  | 11.8
2019-04-29 | Matis | 2 | 15 | Potrero | Guasimo | 21.8042 | 11.25 | C |  |  | 53.8483 |  | 0.053848 | 0.41994 | 0.076462 | 0.13177 | Pasture | 2019 | 0.51595 | 21.8042 |  | 11.25
2019-04-29 | Matis | 2 | 55 | Potrero | Guasimo | 85.9437 | 22 | C |  |  | 201.8381 |  | 0.20184 | 0.38063 | 0.27866 | 0.48023 | Pasture | 2019 | 0.25598 | 85.9437 |  | 22
2019-04-29 | Matis | 2 | 65 | Potrero | Guasimo | 18.9394 | 10 | C |  |  | 42.6969 |  | 0.042697 | 0.42726 | 0.060939 | 0.10502 | Pasture | 2019 | 0.528 | 18.9394 |  | 10
2019-04-29 | Matis | 1 | 37 | Potrero | Guasimo | 31.831 | 14 | C |  |  | 82.8482 |  | 0.082848 | 0.4067 | 0.11654 | 0.20084 | Pasture | 2019 | 0.43982 | 31.831 |  | 14
2019-04-29 | Matis | 1 | 39 | Potrero | Guasimo | 11.9048 | 5 | C |  |  | 10.8978 |  | 0.010898 | 0.47295 | 0.016052 | 0.027663 | Pasture | 2019 | 0.42 | 11.9048 |  | 5
2019-04-29 | Matis | 1 | 40 | Potrero | Guasimo | 0.55704 | 20 | C |  |  | 167.2844 |  | 0.16728 | 0.38598 | 0.23185 | 0.39956 | Pasture | 2019 | 0.35904 | 55.7042 | 55.7042 | 20
2019-04-30 | Matis | 2 | 3 | Potrero | Guasimo | 13.0507 | 15 | C |  |  | 94.9103 |  | 0.09491 | 0.4026 | 0.13312 | 0.22941 | Pasture | 2019 | 1.1494 | 13.0507 |  | 15
2019-04-30 | Matis | 2 | 46 | Potrero | Guasimo | 28.5524 | 12.75 | C |  |  | 68.9068 |  | 0.068907 | 0.41231 | 0.097318 | 0.16771 | Pasture | 2019 | 0.44655 | 28.5524 |  | 12.75
2019-04-30 | Matis | 2 | 47 | Potrero | Guasimo | 38.8338 | 10.25 | C |  |  | 44.8253 |  | 0.044825 | 0.42571 | 0.063908 | 0.11013 | Pasture | 2019 | 0.26395 | 38.8338 |  | 10.25
2019-04-30 | Matis | 2 | 57 | Potrero | Guasimo | 26.9927 | 9.25 | C |  |  | 36.6178 |  | 0.036618 | 0.43217 | 0.052443 | 0.090376 | Pasture | 2019 | 0.34269 | 26.9927 |  | 9.25
2019-04-30 | Matis | 2 | 58 | Potrero | Guasimo | 20.2127 | 7.75 | C |  |  | 25.841 |  | 0.025841 | 0.44352 | 0.037302 | 0.064284 | Pasture | 2019 | 0.38342 | 20.2127 |  | 7.75
2019-04-30 | Matis | 2 | 61 | Potrero | Guasimo | 15.9155 | 10 | C |  |  | 42.6969 |  | 0.042697 | 0.42726 | 0.060939 | 0.10502 | Pasture | 2019 | 0.62832 | 15.9155 |  | 10
2019-04-30 | Matis | 2 | 62 | Potrero | Guasimo | 26.4834 | 13.75 | C |  |  | 79.9588 |  | 0.079959 | 0.40777 | 0.11256 | 0.19398 | Pasture | 2019 | 0.51919 | 26.4834 |  | 13.75
2019-04-30 | Matis | 2 | 63 | Potrero | Guasimo | 24.4144 | 11.75 | C |  |  | 58.6648 |  | 0.058665 | 0.41728 | 0.083144 | 0.14329 | Pasture | 2019 | 0.48127 | 24.4144 |  | 11.75
2019-04-30 | Matis | 2 | 64 | Potrero | Guasimo | 33.5817 | 10.25 | C |  |  | 44.8253 |  | 0.044825 | 0.42571 | 0.063908 | 0.11013 | Pasture | 2019 | 0.30523 | 33.5817 |  | 10.25
2019-04-30 | Matis | 2 | 65 | Potrero | Guasimo | 22.8865 | 13.5 | C |  |  | 77.1199 |  | 0.07712 | 0.40887 | 0.10865 | 0.18724 | Pasture | 2019 | 0.58987 | 22.8865 |  | 13.5
2019-04-30 | Matis | 2 | 66 | Potrero | Guasimo | 27.9158 | 7.25 | C |  |  | 22.6594 |  | 0.022659 | 0.44788 | 0.032808 | 0.056539 | Pasture | 2019 | 0.25971 | 27.9158 |  | 7.25
2019-04-30 | Matis | 2 | 67 | Potrero | Guasimo | 0 | 10.75 | C |  |  | 49.235 |  | 0.049235 | 0.42275 | 0.070049 | 0.12072 | Pasture | 2019 | 0.61602 | 17.4507 | 17.4507 | 10.75
2019-04-30 | Matis | 1 | 3 | Potrero | Guasimo | 11.3 | 6.5 | C |  |  | 18.2733 |  | 0.018273 | 0.4551 | 0.02659 | 0.045823 | Pasture | 2019 | 0.57522 | 11.3 |  | 6.5
2019-05-01 | Matis | 2 | 1 | Potrero | Guasimo | 30.3986 | 10 | C |  |  | 42.6969 |  | 0.042697 | 0.42726 | 0.060939 | 0.10502 | Pasture | 2019 | 0.32896 | 30.3986 |  | 10
2019-05-01 | Matis | 2 | 4 | Potrero | Guasimo | 2.069 | 6.5 | C |  |  | 18.2733 |  | 0.018273 | 0.4551 | 0.02659 | 0.045823 | Pasture | 2019 | 3.1416 | 2.069 |  | 6.5
2019-05-01 | Matis | 2 | 8 | Potrero | Guasimo | 22.2817 | 6 | C |  |  | 15.6074 |  | 0.015607 | 0.46048 | 0.022794 | 0.039282 | Pasture | 2019 | 0.26928 | 22.2817 |  | 6
2017-07-21 | Waspado | 1 | 48 | Potrero | Guasimo | 22.6 | 15 | C |  |  | 94.9103 |  | 0.09491 | 0.4026 | 0.13312 | 0.22941 | Pasture | 2017 | 0.66372 | 22.6 |  | 15
2017-07-21 | Waspado | 3 | 5 | Potrero | Guasimo | 11.11 | 5 | C |  |  | 10.8978 |  | 0.010898 | 0.47295 | 0.016052 | 0.027663 | Pasture | 2017 | 0.45005 | 11.11 |  | 5
2017-02-24 | Tadasna | 1 | 5 | Potrero y Cultivo | Guasimo | 31.1944 | 15 | C |  |  | 94.9103 |  | 0.09491 | 0.4026 | 0.13312 | 0.22941 | Pasture | 2017 | 0.48086 | 31.1944 |  | 15
2017-02-24 | Tadasna | 1 | 16 | Potrero y Cultivo | Guasimo | 20.0535 | 10 | C |  |  | 42.6969 |  | 0.042697 | 0.42726 | 0.060939 | 0.10502 | Pasture | 2017 | 0.49867 | 20.0535 |  | 10
2017-02-24 | Tadasna | 1 | 17 | Potrero y Cultivo | Guasimo | 20.3718 | 10.25 | C |  |  | 44.8253 |  | 0.044825 | 0.42571 | 0.063908 | 0.11013 | Pasture | 2017 | 0.50315 | 20.3718 |  | 10.25
2017-02-24 | Tadasna | 1 | 45 | Potrero y Cultivo | Guasimo | 14.9606 | 8 | C |  |  | 27.5089 |  | 0.027509 | 0.44146 | 0.039653 | 0.068335 | Pasture | 2017 | 0.53474 | 14.9606 |  | 8
2017-02-24 | Tadasna | 1 | 46 | Potrero y Cultivo | Guasimo | 14.6423 | 8 | C |  |  | 27.5089 |  | 0.027509 | 0.44146 | 0.039653 | 0.068335 | Pasture | 2017 | 0.54636 | 14.6423 |  | 8
2017-02-24 | Tadasna | 1 | 47 | Potrero y Cultivo | Guasimo | 13.0507 | 7 | C |  |  | 21.1458 |  | 0.021146 | 0.45019 | 0.030665 | 0.052847 | Pasture | 2017 | 0.53637 | 13.0507 |  | 7
2017-02-24 | Tadasna | 1 | 48 | Potrero y Cultivo | Guasimo | 16.393 | 8 | C |  |  | 27.5089 |  | 0.027509 | 0.44146 | 0.039653 | 0.068335 | Pasture | 2017 | 0.48801 | 16.393 |  | 8
2017-02-24 | Tadasna | 1 | 49 | Potrero y Cultivo | Guasimo | 15.1197 | 7.5 | C |  |  | 24.2245 |  | 0.024224 | 0.44566 | 0.03502 | 0.060352 | Pasture | 2017 | 0.49604 | 15.1197 |  | 7.5
2017-02-24 | Tadasna | 1 | 50 | Potrero y Cultivo | Guasimo | 11.7775 | 6 | C |  |  | 15.6074 |  | 0.015607 | 0.46048 | 0.022794 | 0.039282 | Pasture | 2017 | 0.50945 | 11.7775 |  | 6
2017-02-24 | Tadasna | 1 | 51 | Potrero y Cultivo | Guasimo | 27.0563 | 10 | C |  |  | 42.6969 |  | 0.042697 | 0.42726 | 0.060939 | 0.10502 | Pasture | 2017 | 0.3696 | 27.0563 |  | 10
2017-02-24 | Tadasna | 1 | 55 | Potrero y Cultivo | Guasimo | 14.0056 | 6 | C |  |  | 15.6074 |  | 0.015607 | 0.46048 | 0.022794 | 0.039282 | Pasture | 2017 | 0.4284 | 14.0056 |  | 6
2017-02-24 | Tadasna | 1 | 58 | Potrero y Cultivo | Guasimo | 9.7085 | 12 | C |  |  | 61.1492 |  | 0.061149 | 0.41599 | 0.086587 | 0.14922 | Pasture | 2017 | 1.236 | 9.7085 |  | 12
2017-02-24 | Tadasna | 1 | 63 | Potrero y Cultivo | Guasimo | 15.5972 | 9 | C |  |  | 34.6936 |  | 0.034694 | 0.43391 | 0.049747 | 0.085731 | Pasture | 2017 | 0.57703 | 15.5972 |  | 9
2017-02-24 | Tadasna | 1 | 64 | Potrero y Cultivo | Guasimo | 13.6873 | 9 | C |  |  | 34.6936 |  | 0.034694 | 0.43391 | 0.049747 | 0.085731 | Pasture | 2017 | 0.65754 | 13.6873 |  | 9
2017-02-24 | Tadasna | 1 | 65 | Potrero y Cultivo | Guasimo | 11.6183 | 10 | C |  |  | 42.6969 |  | 0.042697 | 0.42726 | 0.060939 | 0.10502 | Pasture | 2017 | 0.86071 | 11.6183 |  | 10
2017-02-24 | Tadasna | 1 | 66 | Potrero y Cultivo | Guasimo | 10.3451 | 9 | C |  |  | 34.6936 |  | 0.034694 | 0.43391 | 0.049747 | 0.085731 | Pasture | 2017 | 0.86998 | 10.3451 |  | 9
2017-02-25 | Tadasna | 2 | 20 | Potrero y Cultivo | Guasimo | 23.5549 | 14 | C |  |  | 82.8482 |  | 0.082848 | 0.4067 | 0.11654 | 0.20084 | Pasture | 2017 | 0.59436 | 23.5549 |  | 14
2017-02-25 | Tadasna | 2 | 23 | Potrero y Cultivo | Guasimo | 26.1014 | 18 | C |  |  | 135.9279 |  | 0.13593 | 0.39199 | 0.18921 | 0.32607 | Pasture | 2017 | 0.68962 | 26.1014 |  | 18
2017-02-24 | Tadasna | 1 | 21 | Tacotal | Guasimo | 20.6901 | 16 | C |  |  | 107.7787 |  | 0.10778 | 0.39881 | 0.15076 | 0.25981 | Tacotal | 2017 | 0.77332 | 20.6901 |  | 16
2017-02-24 | Tadasna | 1 | 22 | Tacotal | Guasimo | 26.5789 | 15 | C |  |  | 94.9103 |  | 0.09491 | 0.4026 | 0.13312 | 0.22941 | Tacotal | 2017 | 0.56436 | 26.5789 |  | 15
2017-02-24 | Tadasna | 1 | 23 | Tacotal | Guasimo | 1.5915 | 15 | C |  |  | 94.9103 |  | 0.09491 | 0.4026 | 0.13312 | 0.22941 | Tacotal | 2017 | 0.94248 | 15.9155 | 15.9155 | 15
2017-02-24 | Tadasna | 1 | 25 | Tacotal | Guasimo | 22.9183 | 16 | C |  |  | 107.7787 |  | 0.10778 | 0.39881 | 0.15076 | 0.25981 | Tacotal | 2017 | 0.69813 | 22.9183 |  | 16
2017-02-24 | Tadasna | 1 | 27 | Tacotal | Guasimo | 14.0056 | 12 | C |  |  | 61.1492 |  | 0.061149 | 0.41599 | 0.086587 | 0.14922 | Tacotal | 2017 | 0.8568 | 14.0056 |  | 12
2017-02-24 | Tadasna | 1 | 28 | Tacotal | Guasimo | 19.0986 | 10 | C |  |  | 42.6969 |  | 0.042697 | 0.42726 | 0.060939 | 0.10502 | Tacotal | 2017 | 0.5236 | 19.0986 |  | 10
2017-02-24 | Tadasna | 1 | 29 | Tacotal | Guasimo | 19.7352 | 10 | C |  |  | 42.6969 |  | 0.042697 | 0.42726 | 0.060939 | 0.10502 | Tacotal | 2017 | 0.50671 | 19.7352 |  | 10
2017-02-24 | Tadasna | 1 | 31 | Tacotal | Guasimo | 16.2338 | 9 | C |  |  | 34.6936 |  | 0.034694 | 0.43391 | 0.049747 | 0.085731 | Tacotal | 2017 | 0.5544 | 16.2338 |  | 9
2017-02-24 | Tadasna | 1 | 32 | Tacotal | Guasimo | 12.7324 | 11 | C |  |  | 51.5162 |  | 0.051516 | 0.42133 | 0.073222 | 0.12619 | Tacotal | 2017 | 0.86394 | 12.7324 |  | 11
2017-02-24 | Tadasna | 1 | 33 | Tacotal | Guasimo | 21.6451 | 12 | C |  |  | 61.1492 |  | 0.061149 | 0.41599 | 0.086587 | 0.14922 | Tacotal | 2017 | 0.5544 | 21.6451 |  | 12
2017-02-24 | Tadasna | 1 | 34 | Tacotal | Guasimo | 17.9845 | 10 | C |  |  | 42.6969 |  | 0.042697 | 0.42726 | 0.060939 | 0.10502 | Tacotal | 2017 | 0.55603 | 17.9845 |  | 10
2017-02-24 | Tadasna | 1 | 35 | Tacotal | Guasimo | 7.3211 | 12 | C |  |  | 61.1492 |  | 0.061149 | 0.41599 | 0.086587 | 0.14922 | Tacotal | 2017 | 1.6391 | 7.3211 |  | 12
2017-02-24 | Tadasna | 1 | 36 | Tacotal | Guasimo | 14.6423 | 10 | C |  |  | 42.6969 |  | 0.042697 | 0.42726 | 0.060939 | 0.10502 | Tacotal | 2017 | 0.68295 | 14.6423 |  | 10
2017-02-24 | Tadasna | 1 | 37 | Tacotal | Guasimo | 16.5521 | 11 | C |  |  | 51.5162 |  | 0.051516 | 0.42133 | 0.073222 | 0.12619 | Tacotal | 2017 | 0.66457 | 16.5521 |  | 11
2017-02-24 | Tadasna | 1 | 38 | Tacotal | Guasimo | 15.9155 | 12 | C |  |  | 61.1492 |  | 0.061149 | 0.41599 | 0.086587 | 0.14922 | Tacotal | 2017 | 0.75398 | 15.9155 |  | 12
2017-02-24 | Tadasna | 1 | 39 | Tacotal | Guasimo | 15.438 | 9.5 | C |  |  | 38.5931 |  | 0.038593 | 0.43048 | 0.055207 | 0.09514 | Tacotal | 2017 | 0.61536 | 15.438 |  | 9.5
2017-02-24 | Tadasna | 1 | 40 | Tacotal | Guasimo | 11.7775 | 9.5 | C |  |  | 38.5931 |  | 0.038593 | 0.43048 | 0.055207 | 0.09514 | Tacotal | 2017 | 0.80663 | 11.7775 |  | 9.5
2017-02-24 | Tadasna | 1 | 42 | Tacotal | Guasimo | 10.0268 | 7.5 | C |  |  | 24.2245 |  | 0.024224 | 0.44566 | 0.03502 | 0.060352 | Tacotal | 2017 | 0.748 | 10.0268 |  | 7.5
2017-02-24 | Tadasna | 1 | 43 | Tacotal | Guasimo | 11.7775 | 8 | C |  |  | 27.5089 |  | 0.027509 | 0.44146 | 0.039653 | 0.068335 | Tacotal | 2017 | 0.67926 | 11.7775 |  | 8
2017-02-24 | Tadasna | 1 | 44 | Tacotal | Guasimo | 10.8225 | 7.25 | C |  |  | 22.6594 |  | 0.022659 | 0.44788 | 0.032808 | 0.056539 | Tacotal | 2017 | 0.6699 | 10.8225 |  | 7.25
2017-02-24 | Tadasna | 1 | 68 | Tacotal | Guasimo | 14.9606 | 9 | C |  |  | 34.6936 |  | 0.034694 | 0.43391 | 0.049747 | 0.085731 | Tacotal | 2017 | 0.60158 | 14.9606 |  | 9
2017-02-24 | Tadasna | 1 | 72 | Tacotal | Guasimo | 12.7324 | 9 | C |  |  | 34.6936 |  | 0.034694 | 0.43391 | 0.049747 | 0.085731 | Tacotal | 2017 | 0.70686 | 12.7324 |  | 9
2017-02-24 | Tadasna | 1 | 74 | Tacotal | Guasimo | 12.7324 | 9 | C |  |  | 34.6936 |  | 0.034694 | 0.43391 | 0.049747 | 0.085731 | Tacotal | 2017 | 0.70686 | 12.7324 |  | 9
2017-02-24 | Tadasna | 1 | 77 | Tacotal | Guasimo | 17.9845 | 10 | C |  |  | 42.6969 |  | 0.042697 | 0.42726 | 0.060939 | 0.10502 | Tacotal | 2017 | 0.55603 | 17.9845 |  | 10
2017-02-24 | Tadasna | 1 | 78 | Tacotal | Guasimo | 18.6211 | 15 | C |  |  | 94.9103 |  | 0.09491 | 0.4026 | 0.13312 | 0.22941 | Tacotal | 2017 | 0.80554 | 18.6211 |  | 15
2017-02-24 | Tadasna | 1 | 80 | Tacotal | Guasimo | 30.8761 | 14 | C |  |  | 82.8482 |  | 0.082848 | 0.4067 | 0.11654 | 0.20084 | Tacotal | 2017 | 0.45343 | 30.8761 |  | 14
2017-02-24 | Tadasna | 1 | 81 | Tacotal | Guasimo | 14.9606 | 12 | C |  |  | 61.1492 |  | 0.061149 | 0.41599 | 0.086587 | 0.14922 | Tacotal | 2017 | 0.80211 | 14.9606 |  | 12
2017-02-24 | Tadasna | 1 | 82 | Tacotal | Guasimo | 32.3085 | 8 | C |  |  | 27.5089 |  | 0.027509 | 0.44146 | 0.039653 | 0.068335 | Tacotal | 2017 | 0.24761 | 32.3085 |  | 8
2017-02-24 | Tadasna | 1 | 83 | Tacotal | Guasimo | 11.9366 | 9 | C |  |  | 34.6936 |  | 0.034694 | 0.43391 | 0.049747 | 0.085731 | Tacotal | 2017 | 0.75398 | 11.9366 |  | 9
2017-02-24 | Tadasna | 1 | 86 | Tacotal | Guasimo | 34.0592 | 9 | C |  |  | 34.6936 |  | 0.034694 | 0.43391 | 0.049747 | 0.085731 | Tacotal | 2017 | 0.26425 | 34.0592 |  | 9
2017-02-25 | Tadasna | 2 | 4 | Tacotal | Guasimo | 23.2366 | 16 | C |  |  | 107.7787 |  | 0.10778 | 0.39881 | 0.15076 | 0.25981 | Tacotal | 2017 | 0.68857 | 23.2366 |  | 16
2017-02-25 | Tadasna | 2 | 6 | Tacotal | Guasimo | 21.0085 | 10 | C |  |  | 42.6969 |  | 0.042697 | 0.42726 | 0.060939 | 0.10502 | Tacotal | 2017 | 0.476 | 21.0085 |  | 10
2017-02-25 | Tadasna | 2 | 12 | Tacotal | Guasimo | 13.369 | 12 | C |  |  | 61.1492 |  | 0.061149 | 0.41599 | 0.086587 | 0.14922 | Tacotal | 2017 | 0.8976 | 13.369 |  | 12
2017-02-25 | Tadasna | 2 | 24 | Tacotal | Guasimo | 13.6873 | 10 | C |  |  | 42.6969 |  | 0.042697 | 0.42726 | 0.060939 | 0.10502 | Tacotal | 2017 | 0.7306 | 13.6873 |  | 10
2017-02-25 | Tadasna | 2 | 27 | Tacotal | Guasimo | 25.1465 | 15 | C |  |  | 94.9103 |  | 0.09491 | 0.4026 | 0.13312 | 0.22941 | Tacotal | 2017 | 0.5965 | 25.1465 |  | 15
2017-02-25 | Tadasna | 2 | 28 | Tacotal | Guasimo | 12.0958 | 12 | C |  |  | 61.1492 |  | 0.061149 | 0.41599 | 0.086587 | 0.14922 | Tacotal | 2017 | 0.99208 | 12.0958 |  | 12
2017-02-25 | Tadasna | 2 | 31 | Tacotal | Guasimo | 13.0507 | 9 | C |  |  | 34.6936 |  | 0.034694 | 0.43391 | 0.049747 | 0.085731 | Tacotal | 2017 | 0.68962 | 13.0507 |  | 9
2017-02-25 | Tadasna | 2 | 33 | Tacotal | Guasimo | 35.969 | 10.5 | C |  |  | 47.0047 |  | 0.047005 | 0.42421 | 0.066945 | 0.11537 | Tacotal | 2017 | 0.29192 | 35.969 |  | 10.5
2017-02-25 | Tadasna | 2 | 34 | Tacotal | Guasimo | 11.7775 | 12 | C |  |  | 61.1492 |  | 0.061149 | 0.41599 | 0.086587 | 0.14922 | Tacotal | 2017 | 1.0189 | 11.7775 |  | 12
2017-02-25 | Tadasna | 2 | 36 | Tacotal | Guasimo | 6.3662 | 8 | C |  |  | 27.5089 |  | 0.027509 | 0.44146 | 0.039653 | 0.068335 | Tacotal | 2017 | 1.2566 | 6.3662 |  | 8
2017-02-25 | Tadasna | 2 | 38 | Tacotal | Guasimo | 19.0986 | 10 | C |  |  | 42.6969 |  | 0.042697 | 0.42726 | 0.060939 | 0.10502 | Tacotal | 2017 | 0.5236 | 19.0986 |  | 10
2017-02-25 | Tadasna | 2 | 39 | Tacotal | Guasimo | 20.6901 | 11 | C |  |  | 51.5162 |  | 0.051516 | 0.42133 | 0.073222 | 0.12619 | Tacotal | 2017 | 0.53165 | 20.6901 |  | 11
2017-02-25 | Tadasna | 2 | 43 | Tacotal | Guasimo | 19.0986 | 20 | C |  |  | 167.2844 |  | 0.16728 | 0.38598 | 0.23185 | 0.39956 | Tacotal | 2017 | 1.0472 | 19.0986 |  | 20
2017-02-25 | Tadasna | 2 | 45 | Tacotal | Guasimo | 30.2394 | 15 | C |  |  | 94.9103 |  | 0.09491 | 0.4026 | 0.13312 | 0.22941 | Tacotal | 2017 | 0.49604 | 30.2394 |  | 15
2017-02-25 | Tadasna | 2 | 46 | Tacotal | Guasimo | 24.5099 | 10 | C |  |  | 42.6969 |  | 0.042697 | 0.42726 | 0.060939 | 0.10502 | Tacotal | 2017 | 0.408 | 24.5099 |  | 10
2017-02-25 | Tadasna | 2 | 47 | Tacotal | Guasimo | 14.3239 | 12 | C |  |  | 61.1492 |  | 0.061149 | 0.41599 | 0.086587 | 0.14922 | Tacotal | 2017 | 0.83776 | 14.3239 |  | 12
2017-02-25 | Tadasna | 2 | 49 | Tacotal | Guasimo | 45.5183 | 10 | C |  |  | 42.6969 |  | 0.042697 | 0.42726 | 0.060939 | 0.10502 | Tacotal | 2017 | 0.21969 | 45.5183 |  | 10
2017-02-25 | Tadasna | 2 | 50 | Tacotal | Guasimo | 20.3718 | 11 | C |  |  | 51.5162 |  | 0.051516 | 0.42133 | 0.073222 | 0.12619 | Tacotal | 2017 | 0.53996 | 20.3718 |  | 11
2019-05-01 | Matis | 2 | 16 | Tacotal alto | Guasimo | 12.7324 | 7 | C |  |  | 21.1458 |  | 0.021146 | 0.45019 | 0.030665 | 0.052847 | Tacotal | 2019 | 0.54978 | 12.7324 |  | 7
2019-05-01 | Matis | 2 | 35 | Tacotal alto | Guasimo | 95.493 | 25 | C |  |  | 259.6437 |  | 0.25964 | 0.37356 | 0.35664 | 0.6146 | Tacotal | 2019 | 0.2618 | 95.493 |  | 25
2019-05-01 | Matis | 2 | 36 | Tacotal alto | Guasimo | 95.493 | 25 | C |  |  | 259.6437 |  | 0.25964 | 0.37356 | 0.35664 | 0.6146 | Tacotal | 2019 | 0.2618 | 95.493 |  | 25
2019-05-01 | Matis | 2 | 38 | Tacotal alto | Guasimo | 22.2817 | 20 | C |  |  | 167.2844 |  | 0.16728 | 0.38598 | 0.23185 | 0.39956 | Tacotal | 2019 | 0.8976 | 22.2817 |  | 20
2019-05-01 | Matis | 2 | 40 | Tacotal alto | Guasimo | 50.9296 | 20 | C |  |  | 167.2844 |  | 0.16728 | 0.38598 | 0.23185 | 0.39956 | Tacotal | 2019 | 0.3927 | 50.9296 |  | 20
2019-05-01 | Matis | 2 | 51 | Tacotal alto | Guasimo | 31.831 | 10 | C |  |  | 42.6969 |  | 0.042697 | 0.42726 | 0.060939 | 0.10502 | Tacotal | 2019 | 0.31416 | 31.831 |  | 10
2019-05-01 | Matis | 1 | 8 | Tacotal alto | Guasimo | 31.7037 | 8 | C |  |  | 27.5089 |  | 0.027509 | 0.44146 | 0.039653 | 0.068335 | Tacotal | 2019 | 0.25234 | 31.7037 |  | 8
2019-05-01 | Matis | 1 | 9 | Tacotal alto | Guasimo | 11.9366 | 7.8 | C |  |  | 26.1705 |  | 0.02617 | 0.4431 | 0.037767 | 0.065085 | Tacotal | 2019 | 0.65345 | 11.9366 |  | 7.8
2019-05-01 | Matis | 1 | 14 | Tacotal alto | Guasimo | 14.3239 | 8 | C |  |  | 27.5089 |  | 0.027509 | 0.44146 | 0.039653 | 0.068335 | Tacotal | 2019 | 0.55851 | 14.3239 |  | 8
2019-05-01 | Matis | 1 | 26 | Tacotal alto | Guasimo | 63.662 | 22 | C |  |  | 201.8381 |  | 0.20184 | 0.38063 | 0.27866 | 0.48023 | Tacotal | 2019 | 0.34558 | 63.662 |  | 22
2019-05-01 | Matis | 1 | 27 | Tacotal alto | Guasimo | 56.1499 | 17.2 | C |  |  | 124.2827 |  | 0.12428 | 0.39461 | 0.17333 | 0.2987 | Tacotal | 2019 | 0.30632 | 56.1499 |  | 17.2
2019-05-01 | Matis | 1 | 34 | Tacotal alto | Guasimo | 27.8839 | 14.6 | C |  |  | 89.9886 |  | 0.089989 | 0.4042 | 0.12636 | 0.21776 | Tacotal | 2019 | 0.5236 | 27.8839 |  | 14.6
2019-05-01 | Matis | 1 | 38 | Tacotal alto | Guasimo | 12.7324 | 6 | C |  |  | 15.6074 |  | 0.015607 | 0.46048 | 0.022794 | 0.039282 | Tacotal | 2019 | 0.47124 | 12.7324 |  | 6
2019-05-01 | Matis | 1 | 40 | Tacotal alto | Guasimo | 38.1972 | 13.4 | C |  |  | 75.9986 |  | 0.075999 | 0.40932 | 0.10711 | 0.18458 | Tacotal | 2019 | 0.35081 | 38.1972 |  | 13.4
2019-05-01 | Matis | 6 | 49 | Tacotal alto | Guasimo | 12.0958 | 11.6 | C |  |  | 57.1985 |  | 0.057199 | 0.41806 | 0.081111 | 0.13978 | Tacotal | 2019 | 0.95901 | 12.0958 |  | 11.6
2019-05-01 | Matis | 10 | 53 | Tacotal alto | Guasimo | 20.3718 | 14 | C |  |  | 82.8482 |  | 0.082848 | 0.4067 | 0.11654 | 0.20084 | Tacotal | 2019 | 0.68722 | 20.3718 |  | 14
2019-05-01 | Matis | 18 | 61 | Tacotal alto | Guasimo | 28.6479 | 15 | C |  |  | 94.9103 |  | 0.09491 | 0.4026 | 0.13312 | 0.22941 | Tacotal | 2019 | 0.5236 | 28.6479 |  | 15
2017-02-24 | Tadasna | 1 | 52 | Potrero y Cultivo | Guasimo rojo | 20.6901 | 8 | C |  |  | 27.5089 |  | 0.027509 | 0.44146 | 0.039653 | 0.068335 | Pasture | 2017 | 0.38666 | 20.6901 |  | 8
2017-02-24 | Tadasna | 1 | 57 | Potrero y Cultivo | Guasimo rojo | 28.9662 | 12 | C |  |  | 61.1492 |  | 0.061149 | 0.41599 | 0.086587 | 0.14922 | Pasture | 2017 | 0.41428 | 28.9662 |  | 12
2017-02-25 | Tadasna | 2 | 1 | Tacotal | Guasimo rojo | 21.9634 | 12 | C |  |  | 61.1492 |  | 0.061149 | 0.41599 | 0.086587 | 0.14922 | Tacotal | 2017 | 0.54636 | 21.9634 |  | 12
2017-02-25 | Tadasna | 2 | 13 | Tacotal | Guasimo rojo | 26.738 | 15 | C |  |  | 94.9103 |  | 0.09491 | 0.4026 | 0.13312 | 0.22941 | Tacotal | 2017 | 0.561 | 26.738 |  | 15
2017-07-21 | Waspado | 4 | 3 | Potrero | Guayaba | 12.41 | 6 | C | Psidium guajava | 0.8587 |  | 40.3882 | 0.040388 | 0.42903 | 0.057716 | 0.099464 | Pasture | 2017 | 0.48348 | 12.41 |  | 6
2017-07-21 | Waspado | 4 | 4 | Potrero | Guayaba | 9.55 | 8 | C | Psidium guajava | 0.8587 |  | 31.8901 | 0.03189 | 0.43663 | 0.045814 | 0.078954 | Pasture | 2017 | 0.8377 | 9.55 |  | 8
2017-07-21 | Waspado | 1 | 25 | Tacotal | Guayaba | 14.64 | 7 | C | Psidium guajava | 0.8587 |  | 65.5752 | 0.065575 | 0.41383 | 0.092712 | 0.15977 | Tacotal | 2017 | 0.47814 | 14.64 |  | 7
2019-05-01 | Matis | 2 | 7 | Potrero | Guayabon | 35.6507 | 18 | C | Terminalia oblonga | 0.6993 |  | 814.3107 | 0.81431 | 0.34311 | 1.0937 | 1.8848 | Pasture | 2019 | 0.5049 | 35.6507 |  | 18
2017-02-24 | Tadasna | 1 | 56 | Potrero y Cultivo | Guayacan | 26.1014 | 12 | C | Guaiacum sanctum | 1.1067 |  | 460.5289 | 0.46053 | 0.35797 | 0.62538 | 1.0777 | Pasture | 2017 | 0.45975 | 26.1014 |  | 12
2017-02-24 | Tadasna | 1 | 24 | Tacotal | Guayacan | 21.4859 | 17.5 | C | Guaiacum sanctum | 1.1067 |  | 455.0861 | 0.45509 | 0.35828 | 0.61814 | 1.0653 | Tacotal | 2017 | 0.81449 | 21.4859 |  | 17.5
2017-07-21 | Waspado | 3 | 31 | Proteccion | Hombre Grande | 15.53 | 6 | C | Quassia amara | 0.47 |  | 34.6186 | 0.034619 | 0.43398 | 0.049642 | 0.08555 | Protection | 2017 | 0.38635 | 15.53 |  | 6
2019-04-30 | Matis | 2 | 20 | Potrero | Indio desnudo | 27.3747 | 17.5 | C | Bursera simaruba | 0.315 |  | 210.2633 | 0.21026 | 0.37947 | 0.29005 | 0.49986 | Pasture | 2019 | 0.63928 | 27.3747 |  | 17.5
2020-04-30 | Eulalio | 2 | 5 | Potrero | Indio Desnudo | 29.3 | 15 | C | Bursera simaruba | 0.315 |  | 206.469 | 0.20647 | 0.37998 | 0.28492 | 0.49102 | Pasture | 2020 | 0.51195 | 29.3 |  | 15
2020-04-30 | Eulalio | 2 | 9 | Potrero | Indio Desnudo | 26 | 12.5 | C | Bursera simaruba | 0.315 |  | 135.4831 | 0.13548 | 0.39208 | 0.1886 | 0.32503 | Pasture | 2020 | 0.48077 | 26 |  | 12.5
2017-02-24 | Tadasna | 1 | 1 | Potrero y Cultivo | Indio desnudo | 45.5183 | 23 | C | Bursera simaruba | 0.315 |  | 764.0618 | 0.76406 | 0.34474 | 1.0275 | 1.7707 | Pasture | 2017 | 0.50529 | 45.5183 |  | 23
2017-07-21 | Waspado | 2 | 51 | Proteccion | Indio Desnudo | 12.92 | 7.3 | C | Bursera simaruba | 0.315 |  | 19.5378 | 0.019538 | 0.45284 | 0.028385 | 0.048918 | Protection | 2017 | 0.56502 | 12.92 |  | 7.3
2017-02-25 | Tadasna | 2 | 3 | Tacotal | Indio desnudo | 12.4141 | 10 | C | Bursera simaruba | 0.315 |  | 24.7091 | 0.024709 | 0.445 | 0.035705 | 0.061531 | Tacotal | 2017 | 0.80554 | 12.4141 |  | 10
2017-02-25 | Tadasna | 2 | 9 | Tacotal | Indio desnudo | 15.2789 | 13 | C | Bursera simaruba | 0.315 |  | 48.658 | 0.048658 | 0.42312 | 0.069246 | 0.11933 | Tacotal | 2017 | 0.85085 | 15.2789 |  | 13
2017-02-25 | Tadasna | 2 | 14 | Tacotal | Indio desnudo | 14.3239 | 15 | C | Bursera simaruba | 0.315 |  | 49.3452 | 0.049345 | 0.42268 | 0.070202 | 0.12098 | Tacotal | 2017 | 1.0472 | 14.3239 |  | 15
2017-02-25 | Tadasna | 2 | 15 | Tacotal | Indio desnudo | 14.0056 | 16 | C | Bursera simaruba | 0.315 |  | 50.3215 | 0.050322 | 0.42207 | 0.071561 | 0.12332 | Tacotal | 2017 | 1.1424 | 14.0056 |  | 16
2017-02-25 | Tadasna | 2 | 16 | Tacotal | Indio desnudo | 29.2845 | 25 | C | Bursera simaruba | 0.315 |  | 343.7512 | 0.34375 | 0.36584 | 0.46951 | 0.80912 | Tacotal | 2017 | 0.85369 | 29.2845 |  | 25
2019-04-30 | Matis | 1 | 11 | Tacotal alto | Indio desnudo | 6.2389 | 7 | C | Bursera simaruba | 0.315 |  | 4.3686 | 0.0043686 | 0.50623 | 0.0065801 | 0.01134 | Tacotal | 2019 | 1.122 | 6.2389 |  | 7
2019-05-01 | Matis | 2 | 27 | Tacotal alto | Indio desnudo | 0.5093 | 15 | C | Bursera simaruba | 0.315 |  | 623.8207 | 0.62382 | 0.34998 | 0.84214 | 1.4513 | Tacotal | 2019 | 0.29452 | 50.9296 | 50.9296 | 15
2019-05-01 | Matis | 1 | 11 | Tacotal alto | Indio desnudo | 6.4299 | 5 | C | Bursera simaruba | 0.315 |  | 3.3144 | 0.0033144 | 0.51674 | 0.005027 | 0.0086633 | Tacotal | 2019 | 0.77762 | 6.4299 |  | 5
2019-05-01 | Matis | 1 | 13 | Tacotal alto | Indio desnudo | 50.9296 | 14.2 | C | Bursera simaruba | 0.315 |  | 590.5503 | 0.59055 | 0.35141 | 0.79807 | 1.3753 | Tacotal | 2019 | 0.27882 | 50.9296 |  | 14.2
2019-05-01 | Matis | 1 | 33 | Tacotal alto | Indio desnudo | 36.0963 | 17.4 | C | Bursera simaruba | 0.315 |  | 363.4996 | 0.3635 | 0.36433 | 0.49593 | 0.85466 | Tacotal | 2019 | 0.48204 | 36.0963 |  | 17.4
2019-05-01 | Matis | 1 | 36 | Tacotal alto | Indio desnudo | 46.8552 | 22.4 | C | Bursera simaruba | 0.315 |  | 788.4828 | 0.78848 | 0.34393 | 1.0597 | 1.8262 | Tacotal | 2019 | 0.47807 | 46.8552 |  | 22.4
2019-05-01 | Matis | 1 | 44 | Tacotal alto | Indio desnudo | 27.311 | 13.8 | C | Bursera simaruba | 0.315 |  | 165.0374 | 0.16504 | 0.38637 | 0.2288 | 0.3943 | Tacotal | 2019 | 0.50529 | 27.311 |  | 13.8
2019-05-01 | Matis | 17 | 60 | Tacotal alto | Indio desnudo | 31.831 | 15 | C | Bursera simaruba | 0.315 |  | 243.68 | 0.24368 | 0.37533 | 0.33514 | 0.57756 | Tacotal | 2019 | 0.47124 | 31.831 |  | 15
2019-04-29 | Matis | 2 | 9 | Potrero | Jobo | 21.4859 | 10.25 | C | Spondias mombin | 0.4 |  | 96.3406 | 0.096341 | 0.40216 | 0.13508 | 0.2328 | Pasture | 2019 | 0.47706 | 21.4859 |  | 10.25
2019-04-29 | Matis | 2 | 13 | Potrero | Jobo | 36.9558 | 14.75 | C | Spondias mombin | 0.4 |  | 410.1422 | 0.41014 | 0.36107 | 0.55823 | 0.96202 | Pasture | 2019 | 0.39913 | 36.9558 |  | 14.75
2019-04-29 | Matis | 2 | 14 | Potrero | Jobo | 26.2924 | 9.5 | C | Spondias mombin | 0.4 |  | 133.7093 | 0.13371 | 0.39247 | 0.18619 | 0.32086 | Pasture | 2019 | 0.36132 | 26.2924 |  | 9.5
2019-04-29 | Matis | 2 | 23 | Potrero | Jobo | 45.4547 | 10.25 | C | Spondias mombin | 0.4 |  | 431.1797 | 0.43118 | 0.35973 | 0.58629 | 1.0104 | Pasture | 2019 | 0.2255 | 45.4547 |  | 10.25
2019-04-30 | Matis | 2 | 8 | Potrero | Jobo | 11.1408 | 6.25 | C | Spondias mombin | 0.4 |  | 15.7941 | 0.015794 | 0.46007 | 0.02306 | 0.039741 | Pasture | 2019 | 0.561 | 11.1408 |  | 6.25
2019-04-30 | Matis | 2 | 10 | Potrero | Jobo | 27.693 | 12.75 | C | Spondias mombin | 0.4 |  | 199.0796 | 0.19908 | 0.38102 | 0.27493 | 0.4738 | Pasture | 2019 | 0.46041 | 27.693 |  | 12.75
2019-04-30 | Matis | 2 | 19 | Potrero | Jobo | 19.3214 | 15.5 | C | Spondias mombin | 0.4 |  | 117.8113 | 0.11781 | 0.39618 | 0.16449 | 0.28346 | Pasture | 2019 | 0.80222 | 19.3214 |  | 15.5
2019-04-30 | Matis | 2 | 24 | Potrero | Jobo | 32.4676 | 17.5 | C | Spondias mombin | 0.4 |  | 375.5921 | 0.37559 | 0.36344 | 0.5121 | 0.88251 | Pasture | 2019 | 0.539 | 32.4676 |  | 17.5
2019-04-30 | Matis | 2 | 34 | Potrero | Jobo | 23.173 | 13.25 | C | Spondias mombin | 0.4 |  | 144.8627 | 0.14486 | 0.39014 | 0.20138 | 0.34704 | Pasture | 2019 | 0.57179 | 23.173 |  | 13.25
2020-04-30 | Eulalio | 1 | 6 | Potrero | Jobo | 52.2 | 16 | C | Spondias mombin | 0.4 |  | 887.6439 | 0.88764 | 0.34091 | 1.1903 | 2.0512 | Pasture | 2020 | 0.30651 | 52.2 |  | 16
2020-04-30 | Eulalio | 2 | 3 | Potrero | Jobo | 36.7 | 9 | C | Spondias mombin | 0.4 |  | 246.8041 | 0.2468 | 0.37497 | 0.33935 | 0.58481 | Pasture | 2020 | 0.24523 | 36.7 |  | 9
2020-04-30 | Eulalio | 2 | 6 | Potrero | Jobo | 42 | 9.25 | C | Spondias mombin | 0.4 |  | 332.2141 | 0.33221 | 0.36677 | 0.45406 | 0.7825 | Pasture | 2020 | 0.22024 | 42 |  | 9.25
2020-04-30 | Eulalio | 2 | 8 | Potrero | Jobo | 36 | 9.5 | C | Spondias mombin | 0.4 |  | 250.6723 | 0.25067 | 0.37454 | 0.34456 | 0.59379 | Pasture | 2020 | 0.26389 | 36 |  | 9.5
2020-04-30 | Eulalio | 2 | 12 | Potrero | Jobo | 98 | 14 | C | Spondias mombin | 0.4 |  | 2737.5242 | 2.7375 | 0.31351 | 3.5958 | 6.1967 | Pasture | 2020 | 0.14286 | 98 |  | 14
2017-07-21 | Waspado | 1 | 28 | Potrero | Jobo | 54.75 | 15 | C | Spondias mombin | 0.4 |  | 915.4556 | 0.91546 | 0.34013 | 1.2268 | 2.1142 | Pasture | 2017 | 0.27397 | 54.75 |  | 15
2017-07-21 | Waspado | 1 | 29 | Potrero | Jobo | 41.06 | 15 | C | Spondias mombin | 0.4 |  | 514.8811 | 0.51488 | 0.35501 | 0.69767 | 1.2023 | Pasture | 2017 | 0.36532 | 41.06 |  | 15
2017-07-21 | Waspado | 1 | 30 | Potrero | Jobo | 43.93 | 15 | C | Spondias mombin | 0.4 |  | 589.3746 | 0.58937 | 0.35146 | 0.79652 | 1.3727 | Pasture | 2017 | 0.34145 | 43.93 |  | 15
2017-07-21 | Waspado | 1 | 43 | Potrero | Jobo | 14.32 | 12 | C | Spondias mombin | 0.4 |  | 50.1008 | 0.050101 | 0.4222 | 0.071254 | 0.12279 | Pasture | 2017 | 0.83799 | 14.32 |  | 12
2017-07-21 | Waspado | 1 | 44 | Potrero | Jobo | 11.46 | 9 | C | Spondias mombin | 0.4 |  | 24.0652 | 0.024065 | 0.44588 | 0.034795 | 0.059964 | Pasture | 2017 | 0.78534 | 11.46 |  | 9
2017-07-21 | Waspado | 3 | 25 | Potrero | Jobo | 19.8 | 6 | C | Spondias mombin | 0.4 |  | 47.8916 | 0.047892 | 0.42362 | 0.06818 | 0.1175 | Pasture | 2017 | 0.30303 | 19.8 |  | 6
2017-07-21 | Waspado | 3 | 35 | Potrero | Jobo | 32.91 | 12 | C | Spondias mombin | 0.4 |  | 264.6152 | 0.26462 | 0.37303 | 0.36333 | 0.62613 | Pasture | 2017 | 0.36463 | 32.91 |  | 12
2017-07-21 | Waspado | 3 | 36 | Potrero | Jobo | 36.06 | 12 | C | Spondias mombin | 0.4 |  | 317.6951 | 0.3177 | 0.36799 | 0.4346 | 0.74897 | Pasture | 2017 | 0.33278 | 36.06 |  | 12
2017-07-21 | Waspado | 3 | 37 | Potrero | Jobo | 39.92 | 12 | C | Spondias mombin | 0.4 |  | 389.3499 | 0.38935 | 0.36247 | 0.53048 | 0.91419 | Pasture | 2017 | 0.3006 | 39.92 |  | 12
2017-07-21 | Waspado | 3 | 48 | Potrero | Jobo | 40.01 | 11 | C | Spondias mombin | 0.4 |  | 358.5152 | 0.35852 | 0.3647 | 0.48927 | 0.84317 | Pasture | 2017 | 0.27493 | 40.01 |  | 11
2017-07-21 | Waspado | 3 | 50 | Potrero | Jobo | 45.3 | 23 | C | Spondias mombin | 0.4 |  | 960.9527 | 0.96095 | 0.3389 | 1.2866 | 2.2173 | Pasture | 2017 | 0.50773 | 45.3 |  | 23
2017-02-24 | Tadasna | 1 | 13 | Potrero y Cultivo | Jobo | 17.1887 | 10 | C | Spondias mombin | 0.4 |  | 60.1541 | 0.060154 | 0.4165 | 0.085208 | 0.14684 | Pasture | 2017 | 0.58178 | 17.1887 |  | 10
2017-07-21 | Waspado | 3 | 29 | Proteccion | Jobo | 35.65 | 12 | C | Spondias mombin | 0.4 |  | 310.5118 | 0.31051 | 0.36862 | 0.42497 | 0.73237 | Protection | 2017 | 0.33661 | 35.65 |  | 12
2017-02-24 | Tadasna | 1 | 71 | Tacotal | Jobo | 16.5521 | 9 | C | Spondias mombin | 0.4 |  | 50.2027 | 0.050203 | 0.42214 | 0.071395 | 0.12304 | Tacotal | 2017 | 0.54374 | 16.5521 |  | 9
2017-02-24 | Tadasna | 1 | 89 | Tacotal | Jobo | 46.7916 | 14 | C | Spondias mombin | 0.4 |  | 624.0807 | 0.62408 | 0.34996 | 0.84249 | 1.4519 | Tacotal | 2017 | 0.2992 | 46.7916 |  | 14
2017-02-25 | Tadasna | 2 | 11 | Tacotal | Jobo | 28.0113 | 15 | C | Spondias mombin | 0.4 |  | 239.6264 | 0.23963 | 0.3758 | 0.32968 | 0.56814 | Tacotal | 2017 | 0.5355 | 28.0113 |  | 15
2017-02-25 | Tadasna | 2 | 18 | Tacotal | Jobo | 19.0986 | 10 | C | Spondias mombin | 0.4 |  | 74.2644 | 0.074264 | 0.41002 | 0.10471 | 0.18046 | Tacotal | 2017 | 0.5236 | 19.0986 |  | 10
2017-02-25 | Tadasna | 2 | 51 | Tacotal | Jobo | 23.8732 | 14 | C | Spondias mombin | 0.4 |  | 162.4533 | 0.16245 | 0.38682 | 0.22529 | 0.38826 | Tacotal | 2017 | 0.58643 | 23.8732 |  | 14
2017-07-21 | Waspado | 1 | 8 | Tacotal | Jobo | 21.8 | 15 | C | Spondias mombin | 0.4 |  | 145.1383 | 0.14514 | 0.39008 | 0.20175 | 0.34769 | Tacotal | 2017 | 0.68807 | 21.8 |  | 15
2017-07-21 | Waspado | 1 | 12 | Tacotal | Jobo | 29.44 | 18 | C | Spondias mombin | 0.4 |  | 317.6332 | 0.31763 | 0.368 | 0.43452 | 0.74883 | Tacotal | 2017 | 0.61141 | 29.44 |  | 18
2017-07-21 | Waspado | 1 | 17 | Tacotal | Jobo | 23.55 | 13 | C | Spondias mombin | 0.4 |  | 146.7922 | 0.14679 | 0.38975 | 0.204 | 0.35157 | Tacotal | 2017 | 0.55202 | 23.55 |  | 13
2017-07-21 | Waspado | 1 | 18 | Tacotal | Jobo | 13.37 | 10 | C | Spondias mombin | 0.4 |  | 36.3949 | 0.036395 | 0.43236 | 0.052131 | 0.089839 | Tacotal | 2017 | 0.74794 | 13.37 |  | 10
2019-05-01 | Matis | 2 | 18 | Tacotal alto | Jobo | 22.2817 | 12 | C | Spondias mombin | 0.4 |  | 121.2985 | 0.1213 | 0.39532 | 0.16925 | 0.29168 | Tacotal | 2019 | 0.53856 | 22.2817 |  | 12
2019-05-01 | Matis | 2 | 19 | Tacotal alto | Jobo | 25.4648 | 12 | C | Spondias mombin | 0.4 |  | 158.4307 | 0.15843 | 0.38755 | 0.21983 | 0.37884 | Tacotal | 2019 | 0.47124 | 25.4648 |  | 12
2019-05-01 | Matis | 2 | 22 | Tacotal alto | Jobo | 19.0986 | 12 | C | Spondias mombin | 0.4 |  | 89.1172 | 0.089117 | 0.4045 | 0.12516 | 0.2157 | Tacotal | 2019 | 0.62832 | 19.0986 |  | 12
2019-05-01 | Matis | 2 | 39 | Tacotal alto | Jobo | 95.493 | 25 | C | Spondias mombin | 0.4 |  | 4641.5234 | 4.6415 | 0.30143 | 6.0406 | 10.41 | Tacotal | 2019 | 0.2618 | 95.493 |  | 25
2019-05-01 | Matis | 1 | 4 | Tacotal alto | Jobo | 25.6239 | 6 | C | Spondias mombin | 0.4 |  | 80.2086 | 0.080209 | 0.40768 | 0.11291 | 0.19458 | Tacotal | 2019 | 0.23416 | 25.6239 |  | 6
2019-05-01 | Matis | 1 | 31 | Tacotal alto | Jobo | 28.4887 | 12 | C | Spondias mombin | 0.4 |  | 198.2921 | 0.19829 | 0.38113 | 0.27387 | 0.47196 | Tacotal | 2019 | 0.42122 | 28.4887 |  | 12
2019-05-01 | Matis | 8 | 51 | Tacotal alto | Jobo | 30.2394 | 15 | C | Spondias mombin | 0.4 |  | 279.265 | 0.27926 | 0.37154 | 0.38302 | 0.66008 | Tacotal | 2019 | 0.49604 | 30.2394 |  | 15
2019-05-01 | Matis | 12 | 55 | Tacotal alto | Jobo | 17.1887 | 10 | C | Spondias mombin | 0.4 |  | 60.1541 | 0.060154 | 0.4165 | 0.085208 | 0.14684 | Tacotal | 2019 | 0.58178 | 17.1887 |  | 10
2017-02-25 | Tadasna | 2 | 10 | Tacotal | Kerosin | 11.4592 | 14 | C | Tetragastris panamensis | 0.71 |  | 66.4369 | 0.066437 | 0.41343 | 0.093904 | 0.16183 | Tacotal | 2017 | 1.2217 | 11.4592 |  | 14
2020-04-30 | Eulalio | 2 | 13 | Potrero | Lagartillo | 17.1 | 12.25 | C |  |  | 63.6844 |  | 0.063684 | 0.41473 | 0.090097 | 0.15527 | Pasture | 2020 | 0.71637 | 17.1 |  | 12.25
2017-02-24 | Tadasna | 1 | 79 | Tacotal | Lagarto | 38.8338 | 20 | C |  |  | 167.2844 |  | 0.16728 | 0.38598 | 0.23185 | 0.39956 | Tacotal | 2017 | 0.51502 | 38.8338 |  | 20
2019-04-29 | Matis | 1 | 15 | Potrero | Laurel | 25.8786 | 13.2 | C | Cordia alliodora | 0.49 |  | 220.48 | 0.22048 | 0.37813 | 0.30385 | 0.52364 | Pasture | 2019 | 0.51007 | 25.8786 |  | 13.2
2019-04-30 | Matis | 2 | 4 | Potrero | Laurel | 29.762 | 15 | C | Cordia alliodora | 0.49 |  | 331.3818 | 0.33138 | 0.36684 | 0.45295 | 0.78058 | Pasture | 2019 | 0.504 | 29.762 |  | 15
2019-04-30 | Matis | 2 | 6 | Potrero | Laurel | 26.547 | 14.75 | C | Cordia alliodora | 0.49 |  | 259.2616 | 0.25926 | 0.3736 | 0.35612 | 0.61372 | Pasture | 2019 | 0.55562 | 26.547 |  | 14.75
2019-04-30 | Matis | 2 | 14 | Potrero | Laurel | 13.2099 | 13.25 | C | Cordia alliodora | 0.49 |  | 57.6668 | 0.057667 | 0.41781 | 0.081761 | 0.1409 | Pasture | 2019 | 1.003 | 13.2099 |  | 13.25
2019-04-30 | Matis | 2 | 25 | Potrero | Laurel | 14.7059 | 10.25 | C | Cordia alliodora | 0.49 |  | 55.2869 | 0.055287 | 0.41912 | 0.078459 | 0.13521 | Pasture | 2019 | 0.697 | 14.7059 |  | 10.25
2019-04-30 | Matis | 2 | 32 | Potrero | Laurel | 13.751 | 15.75 | C | Cordia alliodora | 0.49 |  | 74.2783 | 0.074278 | 0.41001 | 0.10473 | 0.18049 | Pasture | 2019 | 1.1454 | 13.751 |  | 15.75
2019-04-30 | Matis | 2 | 44 | Potrero | Laurel | 24.1597 | 12.73 | C | Cordia alliodora | 0.49 |  | 185.3216 | 0.18532 | 0.38305 | 0.25631 | 0.44171 | Pasture | 2019 | 0.52691 | 24.1597 |  | 12.73
2019-04-30 | Matis | 1 | 1 | Potrero | Laurel | 28.3296 | 8 | C | Cordia alliodora | 0.49 |  | 160.1342 | 0.16013 | 0.38724 | 0.22214 | 0.38283 | Pasture | 2019 | 0.28239 | 28.3296 |  | 8
2019-05-01 | Matis | 2 | 6 | Potrero | Laurel | 28.6479 | 15 | C | Cordia alliodora | 0.49 |  | 307.0368 | 0.30704 | 0.36893 | 0.42031 | 0.72434 | Pasture | 2019 | 0.5236 | 28.6479 |  | 15
2019-05-01 | Matis | 2 | 11 | Potrero | Laurel | 19.8944 | 12 | C | Cordia alliodora | 0.49 |  | 118.4555 | 0.11846 | 0.39602 | 0.16537 | 0.28498 | Pasture | 2019 | 0.60319 | 19.8944 |  | 12
2017-07-21 | Waspado | 1 | 51 | Potrero | Laurel | 25.46 | 16 | C | Cordia alliodora | 0.49 |  | 258.6727 | 0.25867 | 0.37366 | 0.35533 | 0.61235 | Pasture | 2017 | 0.62844 | 25.46 |  | 16
2017-02-24 | Tadasna | 1 | 11 | Potrero y Cultivo | Laurel | 17.1887 | 15 | C | Cordia alliodora | 0.49 |  | 110.5332 | 0.11053 | 0.39807 | 0.15453 | 0.26631 | Pasture | 2017 | 0.87266 | 17.1887 |  | 15
2017-02-25 | Tadasna | 2 | 21 | Potrero y Cultivo | Laurel | 22.9183 | 20 | C | Cordia alliodora | 0.49 |  | 262.0047 | 0.262 | 0.37331 | 0.35981 | 0.62008 | Pasture | 2017 | 0.87266 | 22.9183 |  | 20
2017-02-24 | Tadasna | 1 | 18 | Tacotal | Laurel | 31.1944 | 20 | C | Cordia alliodora | 0.49 |  | 485.3961 | 0.4854 | 0.35657 | 0.65847 | 1.1348 | Tacotal | 2017 | 0.64114 | 31.1944 |  | 20
2017-02-24 | Tadasna | 1 | 19 | Tacotal | Laurel | 17.507 | 11 | C | Cordia alliodora | 0.49 |  | 84.0876 | 0.084088 | 0.40625 | 0.11825 | 0.20378 | Tacotal | 2017 | 0.62832 | 17.507 |  | 11
2017-02-24 | Tadasna | 1 | 30 | Tacotal | Laurel | 18.1437 | 16 | C | Cordia alliodora | 0.49 |  | 131.3663 | 0.13137 | 0.39298 | 0.18299 | 0.31535 | Tacotal | 2017 | 0.88185 | 18.1437 |  | 16
2017-02-24 | Tadasna | 1 | 41 | Tacotal | Laurel | 12.7324 | 11 | C | Cordia alliodora | 0.49 |  | 44.4761 | 0.044476 | 0.42596 | 0.063421 | 0.1093 | Tacotal | 2017 | 0.86394 | 12.7324 |  | 11
2017-02-25 | Tadasna | 2 | 19 | Tacotal | Laurel | 28.0113 | 19 | C | Cordia alliodora | 0.49 |  | 371.8203 | 0.37182 | 0.36371 | 0.50706 | 0.87383 | Tacotal | 2017 | 0.6783 | 28.0113 |  | 19
2017-02-25 | Tadasna | 2 | 30 | Tacotal | Laurel | 14.6423 | 7 | C | Cordia alliodora | 0.49 |  | 37.4307 | 0.037431 | 0.43146 | 0.053581 | 0.092337 | Tacotal | 2017 | 0.47807 | 14.6423 |  | 7
2017-02-25 | Tadasna | 2 | 48 | Tacotal | Laurel | 7.3211 | 9.5 | C | Cordia alliodora | 0.49 |  | 12.6997 | 0.0127 | 0.46759 | 0.018638 | 0.032119 | Tacotal | 2017 | 1.2976 | 7.3211 |  | 9.5
2017-07-21 | Waspado | 1 | 14 | Tacotal | Laurel | 30.62 | 17 | C | Cordia alliodora | 0.49 |  | 397.533 | 0.39753 | 0.36191 | 0.5414 | 0.93302 | Tacotal | 2017 | 0.55519 | 30.62 |  | 17
2017-07-21 | Waspado | 1 | 15 | Tacotal | Laurel | 35.01 | 18 | C | Cordia alliodora | 0.49 |  | 550.2634 | 0.55026 | 0.35326 | 0.74465 | 1.2833 | Tacotal | 2017 | 0.51414 | 35.01 |  | 18
2017-07-21 | Waspado | 1 | 21 | Tacotal | Laurel | 11.78 | 10 | C | Cordia alliodora | 0.49 |  | 34.6102 | 0.03461 | 0.43398 | 0.049631 | 0.08553 | Tacotal | 2017 | 0.8489 | 11.78 |  | 10
2019-05-01 | Matis | 2 | 12 | Tacotal alto | Laurel | 25.4648 | 12 | C | Cordia alliodora | 0.49 |  | 194.0776 | 0.19408 | 0.38174 | 0.26816 | 0.46214 | Tacotal | 2019 | 0.47124 | 25.4648 |  | 12
2019-05-01 | Matis | 2 | 44 | Tacotal alto | Laurel | 25.4648 | 17 | C | Cordia alliodora | 0.49 |  | 274.9432 | 0.27494 | 0.37197 | 0.37721 | 0.65007 | Tacotal | 2019 | 0.66759 | 25.4648 |  | 17
2019-05-01 | Matis | 2 | 49 | Tacotal alto | Laurel | 19.0986 | 14 | C | Cordia alliodora | 0.49 |  | 127.3634 | 0.12736 | 0.39389 | 0.17753 | 0.30594 | Tacotal | 2019 | 0.73304 | 19.0986 |  | 14
2019-05-01 | Matis | 2 | 50 | Tacotal alto | Laurel | 24.8282 | 14 | C | Cordia alliodora | 0.49 |  | 215.2442 | 0.21524 | 0.37881 | 0.29678 | 0.51145 | Tacotal | 2019 | 0.56388 | 24.8282 |  | 14
2019-05-01 | Matis | 1 | 5 | Tacotal alto | Laurel | 14.0056 | 6 | C | Cordia alliodora | 0.49 |  | 29.3542 | 0.029354 | 0.43933 | 0.042251 | 0.072812 | Tacotal | 2019 | 0.4284 | 14.0056 |  | 6
2019-05-01 | Matis | 1 | 12 | Tacotal alto | Laurel | 24.8282 | 10 | C | Cordia alliodora | 0.49 |  | 153.7458 | 0.15375 | 0.38841 | 0.21346 | 0.36787 | Tacotal | 2019 | 0.40277 | 24.8282 |  | 10
2019-05-01 | Matis | 1 | 20 | Tacotal alto | Laurel | 24.9237 | 10 | C | Cordia alliodora | 0.49 |  | 154.9308 | 0.15493 | 0.38819 | 0.21507 | 0.37064 | Tacotal | 2019 | 0.40123 | 24.9237 |  | 10
2019-05-01 | Matis | 1 | 25 | Tacotal alto | Laurel | 26.2287 | 14.6 | C | Cordia alliodora | 0.49 |  | 250.5079 | 0.25051 | 0.37456 | 0.34434 | 0.59341 | Tacotal | 2019 | 0.55664 | 26.2287 |  | 14.6
2019-05-01 | Matis | 19 | 62 | Tacotal alto | Laurel | 31.6718 | 18 | C | Cordia alliodora | 0.49 |  | 450.332 | 0.45033 | 0.35856 | 0.61181 | 1.0543 | Tacotal | 2019 | 0.56833 | 31.6718 |  | 18
2019-04-29 | Matis | 1 | 13 | Potrero | Macueli | 24.287 | 12.8 | C |  |  | 69.4401 |  | 0.06944 | 0.41207 | 0.098055 | 0.16898 | Pasture | 2019 | 0.52703 | 24.287 |  | 12.8
2019-04-29 | Matis | 1 | 17 | Potrero | Macueli | 22.218 | 8.4 | C |  |  | 30.2844 |  | 0.030284 | 0.43832 | 0.043559 | 0.075066 | Pasture | 2019 | 0.37807 | 22.218 |  | 8.4
2019-04-29 | Matis | 1 | 18 | Potrero | Macueli | 28.4887 | 12.4 | C |  |  | 65.2298 |  | 0.06523 | 0.414 | 0.092235 | 0.15895 | Pasture | 2019 | 0.43526 | 28.4887 |  | 12.4
2019-04-29 | Matis | 1 | 19 | Potrero | Macueli | 14.2921 | 8.2 | C |  |  | 28.8802 |  | 0.02888 | 0.43987 | 0.041584 | 0.071663 | Pasture | 2019 | 0.57374 | 14.2921 |  | 8.2
2019-04-29 | Matis | 1 | 20 | Potrero | Macueli | 11.3 | 5 | C |  |  | 10.8978 |  | 0.010898 | 0.47295 | 0.016052 | 0.027663 | Pasture | 2019 | 0.44248 | 11.3 |  | 5
2019-04-29 | Matis | 1 | 21 | Potrero | Macueli | 12.2868 | 5.5 | C |  |  | 13.1488 |  | 0.013149 | 0.46639 | 0.019281 | 0.033228 | Pasture | 2019 | 0.44764 | 12.2868 |  | 5.5
2019-04-29 | Matis | 1 | 23 | Potrero | Macueli | 17.889 | 7 | C |  |  | 21.1458 |  | 0.021146 | 0.45019 | 0.030665 | 0.052847 | Pasture | 2019 | 0.3913 | 17.889 |  | 7
2019-04-29 | Matis | 1 | 24 | Potrero | Macueli | 18.0163 | 8.2 | C |  |  | 28.8802 |  | 0.02888 | 0.43987 | 0.041584 | 0.071663 | Pasture | 2019 | 0.45514 | 18.0163 |  | 8.2
2019-04-29 | Matis | 1 | 25 | Potrero | Macueli | 24.4462 | 8.5 | C |  |  | 30.9988 |  | 0.030999 | 0.43756 | 0.044562 | 0.076796 | Pasture | 2019 | 0.3477 | 24.4462 |  | 8.5
2019-04-29 | Matis | 1 | 27 | Potrero | Macueli | 14.7696 | 7 | C |  |  | 21.1458 |  | 0.021146 | 0.45019 | 0.030665 | 0.052847 | Pasture | 2019 | 0.47395 | 14.7696 |  | 7
2019-04-29 | Matis | 1 | 28 | Potrero | Macueli | 11.1408 | 5 | C |  |  | 10.8978 |  | 0.010898 | 0.47295 | 0.016052 | 0.027663 | Pasture | 2019 | 0.4488 | 11.1408 |  | 5
2019-04-29 | Matis | 1 | 29 | Potrero | Macueli | 15.1197 | 7 | C |  |  | 21.1458 |  | 0.021146 | 0.45019 | 0.030665 | 0.052847 | Pasture | 2019 | 0.46297 | 15.1197 |  | 7
2019-05-01 | Matis | 2 | 2 | Potrero | Macueli | 25.7194 | 9 | C |  |  | 34.6936 |  | 0.034694 | 0.43391 | 0.049747 | 0.085731 | Pasture | 2019 | 0.34993 | 25.7194 |  | 9
2019-05-01 | Matis | 2 | 3 | Potrero | Macueli | 24.3507 | 7 | C |  |  | 21.1458 |  | 0.021146 | 0.45019 | 0.030665 | 0.052847 | Pasture | 2019 | 0.28747 | 24.3507 |  | 7
2020-04-30 | Eulalio | 1 | 7 | Potrero | Macueli | 15.7 | 10 | C |  |  | 42.6969 |  | 0.042697 | 0.42726 | 0.060939 | 0.10502 | Pasture | 2020 | 0.63694 | 15.7 |  | 10
2020-04-30 | Eulalio | 1 | 8 | Potrero | Macueli | 19.3 | 12 | C |  |  | 61.1492 |  | 0.061149 | 0.41599 | 0.086587 | 0.14922 | Pasture | 2020 | 0.62176 | 19.3 |  | 12
2020-04-30 | Eulalio | 1 | 9 | Potrero | Macueli | 12 | 10 | C |  |  | 42.6969 |  | 0.042697 | 0.42726 | 0.060939 | 0.10502 | Pasture | 2020 | 0.83333 | 12 |  | 10
2020-04-30 | Eulalio | 1 | 11 | Potrero | Macueli | 10.6 | 8 | C |  |  | 27.5089 |  | 0.027509 | 0.44146 | 0.039653 | 0.068335 | Pasture | 2020 | 0.75472 | 10.6 |  | 8
2020-04-30 | Eulalio | 1 | 12 | Potrero | Macueli | 14.6 | 8 | C |  |  | 27.5089 |  | 0.027509 | 0.44146 | 0.039653 | 0.068335 | Pasture | 2020 | 0.54795 | 14.6 |  | 8
2020-04-30 | Eulalio | 2 | 2 | Potrero | Macueli | 28 | 9 | C |  |  | 34.6936 |  | 0.034694 | 0.43391 | 0.049747 | 0.085731 | Pasture | 2020 | 0.32143 | 28 |  | 9
2020-04-30 | Eulalio | 2 | 7 | Potrero | Macueli | 26.8 | 13.5 | C |  |  | 77.1199 |  | 0.07712 | 0.40887 | 0.10865 | 0.18724 | Pasture | 2020 | 0.50373 | 26.8 |  | 13.5
2020-04-30 | Eulalio | 3 | 1 | Potrero | Macueli | 16 | 6.25 | C |  |  | 16.9145 |  | 0.016915 | 0.45773 | 0.024657 | 0.042492 | Pasture | 2020 | 0.39062 | 16 |  | 6.25
2020-04-30 | Eulalio | 3 | 2 | Potrero | Macueli | 19.3 | 9.3 | C |  |  | 37.0088 |  | 0.037009 | 0.43183 | 0.05299 | 0.09132 | Pasture | 2020 | 0.48187 | 19.3 |  | 9.3
2020-04-30 | Eulalio | 3 | 3 | Potrero | Macueli | 21.5 | 8.25 | C |  |  | 29.2282 |  | 0.029228 | 0.43948 | 0.042073 | 0.072506 | Pasture | 2020 | 0.38372 | 21.5 |  | 8.25
2020-04-30 | Eulalio | 3 | 4 | Potrero | Macueli | 20.3 | 10.5 | C |  |  | 47.0047 |  | 0.047005 | 0.42421 | 0.066945 | 0.11537 | Pasture | 2020 | 0.51724 | 20.3 |  | 10.5
2017-07-21 | Waspado | 1 | 35 | Potrero | Macueli | 12.89 | 6 | C |  |  | 15.6074 |  | 0.015607 | 0.46048 | 0.022794 | 0.039282 | Pasture | 2017 | 0.46548 | 12.89 |  | 6
2017-07-21 | Waspado | 2 | 46 | Potrero | Macueli | 14.32 | 5 | C |  |  | 10.8978 |  | 0.010898 | 0.47295 | 0.016052 | 0.027663 | Pasture | 2017 | 0.34916 | 14.32 |  | 5
2017-07-21 | Waspado | 2 | 70 | Potrero | Macueli | 20.37 | 11 | C |  |  | 51.5162 |  | 0.051516 | 0.42133 | 0.073222 | 0.12619 | Pasture | 2017 | 0.54001 | 20.37 |  | 11
2017-07-21 | Waspado | 3 | 6 | Potrero | Macueli | 14.8 | 7 | C |  |  | 21.1458 |  | 0.021146 | 0.45019 | 0.030665 | 0.052847 | Pasture | 2017 | 0.47297 | 14.8 |  | 7
2017-07-21 | Waspado | 3 | 47 | Potrero | Macueli | 17.76 | 7 | C |  |  | 21.1458 |  | 0.021146 | 0.45019 | 0.030665 | 0.052847 | Pasture | 2017 | 0.39414 | 17.76 |  | 7
2017-07-21 | Waspado | 3 | 49 | Potrero | Macueli | 14.83 | 5 | C |  |  | 10.8978 |  | 0.010898 | 0.47295 | 0.016052 | 0.027663 | Pasture | 2017 | 0.33715 | 14.83 |  | 5
2017-07-21 | Waspado | 4 | 8 | Potrero | Macueli | 14.26 | 10 | C |  |  | 42.6969 |  | 0.042697 | 0.42726 | 0.060939 | 0.10502 | Pasture | 2017 | 0.70126 | 14.26 |  | 10
2017-07-21 | Waspado | 2 | 22 | S.A.F | Macueli | 20.63 | 14 | C |  |  | 82.8482 |  | 0.082848 | 0.4067 | 0.11654 | 0.20084 | Tacotal | 2017 | 0.67862 | 20.63 |  | 14
2017-02-25 | Tadasna | 2 | 5 | Tacotal | Macueli | 25.7831 | 20 | C |  |  | 167.2844 |  | 0.16728 | 0.38598 | 0.23185 | 0.39956 | Tacotal | 2017 | 0.7757 | 25.7831 |  | 20
2019-05-01 | Matis | 1 | 6 | Tacotal alto | Macueli | 21.0085 | 10 | C |  |  | 42.6969 |  | 0.042697 | 0.42726 | 0.060939 | 0.10502 | Tacotal | 2019 | 0.476 | 21.0085 |  | 10
2019-05-01 | Matis | 7 | 50 | Tacotal alto | Macueli | 30.2394 | 14 | C |  |  | 82.8482 |  | 0.082848 | 0.4067 | 0.11654 | 0.20084 | Tacotal | 2019 | 0.46297 | 30.2394 |  | 14
2020-04-30 | Eulalio | 1 | 1 | Potrero | Madero Negro | 19.5 | 8 | C | Gliricidia sepium | 0.6843 |  | 105.9555 | 0.10596 | 0.39932 | 0.14827 | 0.25551 | Pasture | 2020 | 0.41026 | 19.5 |  | 8
2017-07-21 | Waspado | 4 | 1 | Potrero | Madero Negro | 18.14 | 8 | C | Gliricidia sepium | 0.6843 |  | 91.6915 | 0.091691 | 0.40364 | 0.1287 | 0.2218 | Pasture | 2017 | 0.44101 | 18.14 |  | 8
2019-04-30 | Matis | 1 | 5 | Potrero | Madroño | 20.8493 | 7 | C | Calycophyllum candidissimum | 0.7476 |  | 115.7892 | 0.11579 | 0.39669 | 0.16172 | 0.2787 | Pasture | 2019 | 0.33574 | 20.8493 |  | 7
2017-02-24 | Tadasna | 1 | 2 | Potrero y Cultivo | Madroño | 19.4169 | 11 | C | Calycophyllum candidissimum | 0.7476 |  | 157.8119 | 0.15781 | 0.38766 | 0.21899 | 0.37739 | Pasture | 2017 | 0.56652 | 19.4169 |  | 11
2019-04-30 | Matis | 1 | 13 | Tacotal alto | Madroño | 24.0324 | 10 | C | Calycophyllum candidissimum | 0.7476 |  | 219.7765 | 0.21978 | 0.37822 | 0.3029 | 0.522 | Tacotal | 2019 | 0.4161 | 24.0324 |  | 10
2019-04-30 | Matis | 1 | 14 | Tacotal alto | Madroño | 6.6845 | 4 | C | Calycophyllum candidissimum | 0.7476 |  | 6.8012 | 0.0068012 | 0.48983 | 0.010133 | 0.017462 | Tacotal | 2019 | 0.5984 | 6.6845 |  | 4
2017-02-24 | Tadasna | 1 | 10 | Potrero y Cultivo | Majawe | 39.7887 | 16 | C |  |  | 107.7787 |  | 0.10778 | 0.39881 | 0.15076 | 0.25981 | Pasture | 2017 | 0.40212 | 39.7887 |  | 16
2017-07-21 | Waspado | 3 | 2 | Potrero | Malinche | 15.47 | 5 | C | Delonix regia |  | 10.8978 |  | 0.010898 | 0.47295 | 0.016052 | 0.027663 | Pasture | 2017 | 0.32321 | 15.47 |  | 5
2019-04-29 | Matis | 2 | 48 | Potrero | Mango | 42.8127 | 11.75 | C | Mangifera indica | 0.55 |  | 602.9248 | 0.60292 | 0.35086 | 0.81447 | 1.4036 | Pasture | 2019 | 0.27445 | 42.8127 |  | 11.75
2017-07-21 | Waspado | 2 | 7 | S.A.F | Mango |  |  | C | Mangifera indica | 0.55 |  | 602.9248 | 0.60292 | 0.35086 | 0.81447 | 1.4036 | Tacotal | 2017 | 0.27445 | 42.8127 | 42.8127 | 11.75 | 11.75 | Dimensions copied from other mango tree in the table
2019-04-29 | Matis | 2 | 67 | Potrero | Mano de Lion | 12.6687 | 7 | C |  |  | 21.1458 |  | 0.021146 | 0.45019 | 0.030665 | 0.052847 | Pasture | 2019 | 0.55254 | 12.6687 |  | 7
2020-04-30 | Eulalio | 2 | 4 | Potrero | Manzano | 25 | 10 | C |  |  | 42.6969 |  | 0.042697 | 0.42726 | 0.060939 | 0.10502 | Pasture | 2020 | 0.4 | 25 |  | 10
2017-07-21 | Waspado | 2 | 66 | Tacotal | Nancite | 35.97 | 15 | C | Byrsonima crassifolia | 0.57 |  | 563.0731 | 0.56307 | 0.35265 | 0.76164 | 1.3126 | Tacotal | 2017 | 0.41701 | 35.97 |  | 15
2019-05-01 | Matis | 1 | 21 | Tacotal alto | Nanciton | 38.8338 | 12.6 | C | Hyeronima alchorneoides | 0.62 |  | 599.6529 | 0.59965 | 0.35101 | 0.81013 | 1.3961 | Tacotal | 2019 | 0.32446 | 38.8338 |  | 12.6
2017-07-21 | Waspado | 2 | 2 | S.A.F | Naranja |  |  | C | Citrus sinensis | 0.78 | 0 |  | 0.09191 | 0.40357 | 0.129 | 0.22231 | Tacotal | 2017 |  | 0 |  | 0 |  | Source: Quiñones Oliver, Ana & Martínez-Alcántara, Belén & Font, Antonio & Forner-Giner, M. & Legaz, Francisco & Primo-Millo, Eduardo & Iglesias, Domingo. (2013). Allometric Models for Estimating Carbon Fixation in Citrus Trees. Agronomy Journal. 105. 1355. 10.2134/agronj2013.0015.
2017-07-21 | Waspado | 2 | 3 | S.A.F | Naranja |  |  | C | Citrus sinensis | 0.78 | 0 |  | 0.09191 | 0.40357 | 0.129 | 0.22231 | Tacotal | 2017 |  | 0 |  | 0 |  | Source: Quiñones Oliver, Ana & Martínez-Alcántara, Belén & Font, Antonio & Forner-Giner, M. & Legaz, Francisco & Primo-Millo, Eduardo & Iglesias, Domingo. (2013). Allometric Models for Estimating Carbon Fixation in Citrus Trees. Agronomy Journal. 105. 1355. 10.2134/agronj2013.0015.
2017-07-21 | Waspado | 2 | 5 | S.A.F | Naranja |  |  | C | Citrus sinensis | 0.78 | 0 |  | 0.09191 | 0.40357 | 0.129 | 0.22231 | Tacotal | 2017 |  | 0 |  | 0 |  | Source: Quiñones Oliver, Ana & Martínez-Alcántara, Belén & Font, Antonio & Forner-Giner, M. & Legaz, Francisco & Primo-Millo, Eduardo & Iglesias, Domingo. (2013). Allometric Models for Estimating Carbon Fixation in Citrus Trees. Agronomy Journal. 105. 1355. 10.2134/agronj2013.0015.
2017-02-24 | Tadasna | 1 | 91 | Tacotal | Ojoche | 27.0563 | 11 | C | Brosimum alicastrum | 0.616 |  | 252.4813 | 0.25248 | 0.37434 | 0.34699 | 0.59799 | Tacotal | 2017 | 0.40656 | 27.0563 |  | 11
2019-05-01 | Matis | 2 | 10 | Potrero | Ojoche blanco | 13.369 | 7.5 | C |  |  | 24.2245 |  | 0.024224 | 0.44566 | 0.03502 | 0.060352 | Pasture | 2019 | 0.561 | 13.369 |  | 7.5
2017-02-24 | Tadasna | 1 | 90 | Tacotal | Palo de Hule | 18.462 | 20 | C | Ficus elastica | 0.6071 |  | 210.6514 | 0.21065 | 0.37942 | 0.29058 | 0.50076 | Tacotal | 2017 | 1.0833 | 18.462 |  | 20
2019-05-01 | Matis | 1 | 17 | Tacotal alto | Papalon | 57.2958 | 10.6 | C | Coccoloba caracasana | 0.43 |  | 761.6183 | 0.76162 | 0.34482 | 1.0242 | 1.7651 | Tacotal | 2019 | 0.185 | 57.2958 |  | 10.6
2019-04-29 | Matis | 2 | 38 | Potrero | Plomo | 6.6845 | 6.75 | C | Laetia procera | 0.68 |  | 10.4393 | 0.010439 | 0.47446 | 0.015392 | 0.026526 | Pasture | 2019 | 1.0098 | 6.6845 |  | 6.75
2020-04-30 | Eulalio | 3 | 6 | Potrero | Plomo | 20 | 9.25 | C | Laetia procera | 0.68 |  | 128.0644 | 0.12806 | 0.39373 | 0.17849 | 0.30759 | Pasture | 2020 | 0.4625 | 20 |  | 9.25
2017-07-21 | Waspado | 1 | 26 | Tacotal | Plomo | 11.78 | 7 | C | Laetia procera | 0.68 |  | 33.6214 | 0.033621 | 0.43492 | 0.048244 | 0.08314 | Tacotal | 2017 | 0.59423 | 11.78 |  | 7
2019-05-01 | Matis | 2 | 26 | Tacotal alto | plomo | 38.1972 | 15 | C | Laetia procera | 0.68 |  | 757.4966 | 0.7575 | 0.34496 | 1.0188 | 1.7557 | Tacotal | 2019 | 0.3927 | 38.1972 |  | 15
2020-04-30 | Eulalio | 1 | 14 | Potrero | Quita Calzon | 16 | 10 | C | Astronium graveolens | 0.82 |  | 106.8493 | 0.10685 | 0.39907 | 0.14949 | 0.25762 | Pasture | 2020 | 0.625 | 16 |  | 10
2017-02-25 | Tadasna | 2 | 7 | Tacotal | Quita Calzon | 20.6901 | 14 | C | Astronium graveolens | 0.82 |  | 250.142 | 0.25014 | 0.3746 | 0.34384 | 0.59256 | Tacotal | 2017 | 0.67665 | 20.6901 |  | 14
2019-04-29 | Matis | 2 | 11 | Potrero | Roble | 7.1301 | 4.5 | C | Tabebuia rosea | 0.54 |  | 6.2881 | 0.0062881 | 0.4927 | 0.0093863 | 0.016176 | Pasture | 2019 | 0.63112 | 7.1301 |  | 4.5
2019-04-29 | Matis | 2 | 17 | Potrero | Roble | 12.7324 | 8.75 | C | Tabebuia rosea | 0.54 |  | 38.9888 | 0.038989 | 0.43015 | 0.05576 | 0.096093 | Pasture | 2019 | 0.68722 | 12.7324 |  | 8.75
2019-04-29 | Matis | 2 | 20 | Potrero | Roble | 100.2676 | 5 | C | Tabebuia rosea | 0.54 |  | 1381.6655 | 1.3817 | 0.32987 | 1.8374 | 3.1665 | Pasture | 2019 | 0.049867 | 100.2676 |  | 5
2019-04-29 | Matis | 2 | 22 | Potrero | Roble | 15.3744 | 7.5 | C | Tabebuia rosea | 0.54 |  | 48.7267 | 0.048727 | 0.42308 | 0.069342 | 0.1195 | Pasture | 2019 | 0.48782 | 15.3744 |  | 7.5
2019-04-29 | Matis | 2 | 25 | Potrero | Roble | 11.5865 | 7.5 | C | Tabebuia rosea | 0.54 |  | 27.6742 | 0.027674 | 0.44127 | 0.039886 | 0.068737 | Pasture | 2019 | 0.64731 | 11.5865 |  | 7.5
2019-04-29 | Matis | 2 | 34 | Potrero | Roble | 6.0479 | 4.5 | C | Tabebuia rosea | 0.54 |  | 4.5241 | 0.0045241 | 0.50492 | 0.0068084 | 0.011733 | Pasture | 2019 | 0.74406 | 6.0479 |  | 4.5
2019-04-29 | Matis | 2 | 36 | Potrero | Roble | 5.093 | 4.5 | C | Tabebuia rosea | 0.54 |  | 3.2082 | 0.0032082 | 0.51799 | 0.0048701 | 0.0083927 | Pasture | 2019 | 0.88357 | 5.093 |  | 4.5
2019-04-29 | Matis | 2 | 39 | Potrero | Roble | 19.0986 | 11 | C | Tabebuia rosea | 0.54 |  | 110.2826 | 0.11028 | 0.39813 | 0.15419 | 0.26572 | Pasture | 2019 | 0.57596 | 19.0986 |  | 11
2019-04-29 | Matis | 2 | 43 | Potrero | Roble | 26.5789 | 10.5 | C | Tabebuia rosea | 0.54 |  | 203.8797 | 0.20388 | 0.38034 | 0.28142 | 0.48499 | Pasture | 2019 | 0.39505 | 26.5789 |  | 10.5
2019-04-29 | Matis | 2 | 44 | Potrero | Roble | 24.7645 | 11.25 | C | Tabebuia rosea | 0.54 |  | 189.6372 | 0.18964 | 0.3824 | 0.26215 | 0.45178 | Pasture | 2019 | 0.45428 | 24.7645 |  | 11.25
2019-04-29 | Matis | 2 | 45 | Potrero | Roble | 29.5392 | 12.75 | C | Tabebuia rosea | 0.54 |  | 305.7862 | 0.30579 | 0.36904 | 0.41863 | 0.72145 | Pasture | 2019 | 0.43163 | 29.5392 |  | 12.75
2019-04-29 | Matis | 2 | 46 | Potrero | Roble | 30.2394 | 9.5 | C | Tabebuia rosea | 0.54 |  | 238.7716 | 0.23877 | 0.3759 | 0.32853 | 0.56616 | Pasture | 2019 | 0.31416 | 30.2394 |  | 9.5
2019-04-29 | Matis | 2 | 47 | Potrero | Roble | 25.7831 | 13 | C | Tabebuia rosea | 0.54 |  | 237.5337 | 0.23753 | 0.37604 | 0.32686 | 0.56328 | Pasture | 2019 | 0.50421 | 25.7831 |  | 13
2019-04-29 | Matis | 2 | 51 | Potrero | Roble | 19.958 | 8.25 | C | Tabebuia rosea | 0.54 |  | 90.3235 | 0.090324 | 0.40409 | 0.12682 | 0.21856 | Pasture | 2019 | 0.41337 | 19.958 |  | 8.25
2019-04-29 | Matis | 2 | 62 | Potrero | Roble | 20.2763 | 11 | C | Tabebuia rosea | 0.54 |  | 124.3035 | 0.1243 | 0.3946 | 0.17335 | 0.29875 | Pasture | 2019 | 0.5425 | 20.2763 |  | 11
2019-04-30 | Matis | 2 | 16 | Potrero | Roble | 13.9738 | 10 | C | Tabebuia rosea | 0.54 |  | 53.6711 | 0.053671 | 0.42005 | 0.076216 | 0.13134 | Pasture | 2019 | 0.71562 | 13.9738 |  | 10
2019-04-30 | Matis | 2 | 17 | Potrero | Roble | 13.4645 | 8 | C | Tabebuia rosea | 0.54 |  | 39.8642 | 0.039864 | 0.42944 | 0.056984 | 0.098202 | Pasture | 2019 | 0.59415 | 13.4645 |  | 8
2019-04-30 | Matis | 2 | 29 | Potrero | Roble | 11.4273 | 8 | C | Tabebuia rosea | 0.54 |  | 28.7138 | 0.028714 | 0.44006 | 0.041349 | 0.071259 | Pasture | 2019 | 0.70008 | 11.4273 |  | 8
2019-04-30 | Matis | 2 | 43 | Potrero | Roble | 5.2521 | 3 | C | Tabebuia rosea | 0.54 |  | 2.2746 | 0.0022746 | 0.53142 | 0.0034833 | 0.0060029 | Pasture | 2019 | 0.5712 | 5.2521 |  | 3
2019-05-01 | Matis | 2 | 33 | Tacotal alto | Sopilocuao | 47.7465 | 20 | C |  |  | 167.2844 |  | 0.16728 | 0.38598 | 0.23185 | 0.39956 | Tacotal | 2019 | 0.41888 | 47.7465 |  | 20
2019-04-30 | Matis | 2 | 12 | Potrero | Tabacon | 30.8761 | 15.75 | C | Cespedesia spathulata | 0.5986 |  | 457.487 | 0.45749 | 0.35814 | 0.62133 | 1.0708 | Pasture | 2019 | 0.5101 | 30.8761 |  | 15.75
2019-04-30 | Matis | 2 | 26 | Potrero | Tabacon | 18.2073 | 14.5 | C | Cespedesia spathulata | 0.5986 |  | 146.4586 | 0.14646 | 0.38982 | 0.20355 | 0.35079 | Pasture | 2019 | 0.79638 | 18.2073 |  | 14.5
2017-07-21 | Waspado | 1 | 11 | Tacotal | Tabacon | 28.33 | 16 | C | Cespedesia spathulata | 0.5986 |  | 391.262 | 0.39126 | 0.36234 | 0.53303 | 0.91859 | Tacotal | 2017 | 0.56477 | 28.33 |  | 16
2017-02-24 | Tadasna | 1 | 8 | Potrero y Cultivo | Tamarindo | 21.3268 | 11 | C | Tamarindus indica | 0.9902 |  | 252.1641 | 0.25216 | 0.37437 | 0.34657 | 0.59725 | Pasture | 2017 | 0.51578 | 21.3268 |  | 11
2017-07-21 | Waspado | 2 | 43 | Proteccion | Tamarindo | 31.67 | 7 | C | Tamarindus indica | 0.9902 |  | 353.8628 | 0.35386 | 0.36505 | 0.48304 | 0.83244 | Protection | 2017 | 0.22103 | 31.67 |  | 7
2019-05-01 | Matis | 1 | 23 | Tacotal alto | Tamarindo | 35.0141 | 14 | C | Tamarindus indica | 0.9902 |  | 865.0762 | 0.86508 | 0.34157 | 1.1606 | 2 | Tacotal | 2019 | 0.39984 | 35.0141 |  | 14
2019-05-01 | Matis | 1 | 24 | Tacotal alto | Tamarindo | 32.2448 | 17 | C | Tamarindus indica | 0.9902 |  | 890.8586 | 0.89086 | 0.34082 | 1.1945 | 2.0585 | Tacotal | 2019 | 0.52722 | 32.2448 |  | 17
2019-04-29 | Matis | 2 | 4 | Potrero | Yema de huevo | 12.5732 | 10.25 | C | Morinda panamensis | 0.49 |  | 40.414 | 0.040414 | 0.42901 | 0.057752 | 0.099526 | Pasture | 2019 | 0.81522 | 12.5732 |  | 10.25
2019-04-29 | Matis | 2 | 61 | Potrero | Yema de huevo | 20.531 | 9 | C | Morinda panamensis | 0.49 |  | 94.6185 | 0.094618 | 0.4027 | 0.13272 | 0.22872 | Pasture | 2019 | 0.43836 | 20.531 |  | 9
2019-04-29 | Matis | 2 | 66 | Potrero | Yema de huevo | 12.5732 | 8 | C | Morinda panamensis | 0.49 |  | 31.5427 | 0.031543 | 0.43699 | 0.045327 | 0.078113 | Pasture | 2019 | 0.63627 | 12.5732 |  | 8
2019-04-29 | Matis | 1 | 3 | Potrero | Yema de huevo | 18.271 | 8.6 | C | Morinda panamensis | 0.49 |  | 71.6038 | 0.071604 | 0.41113 | 0.10104 | 0.17413 | Pasture | 2019 | 0.47069 | 18.271 |  | 8.6
2019-04-29 | Matis | 1 | 4 | Potrero | Yema de huevo | 12.7961 | 6 | C | Morinda panamensis | 0.49 |  | 24.5029 | 0.024503 | 0.44528 | 0.035414 | 0.061029 | Pasture | 2019 | 0.46889 | 12.7961 |  | 6
2019-04-29 | Matis | 1 | 5 | Potrero | Yema de huevo | 15.2789 | 6.8 | C | Morinda panamensis | 0.49 |  | 39.5918 | 0.039592 | 0.42966 | 0.056603 | 0.097546 | Pasture | 2019 | 0.44506 | 15.2789 |  | 6.8
2019-04-29 | Matis | 1 | 6 | Potrero | Yema de huevo | 12.5414 | 6 | C | Morinda panamensis | 0.49 |  | 23.5374 | 0.023537 | 0.44661 | 0.034049 | 0.058679 | Pasture | 2019 | 0.47842 | 12.5414 |  | 6
2019-04-29 | Matis | 1 | 7 | Potrero | Yema de huevo | 17.7617 | 9.6 | C | Morinda panamensis | 0.49 |  | 75.536 | 0.075536 | 0.4095 | 0.10647 | 0.18348 | Pasture | 2019 | 0.54049 | 17.7617 |  | 9.6
2019-04-29 | Matis | 1 | 8 | Potrero | Yema de huevo | 17.1569 | 9.8 | C | Morinda panamensis | 0.49 |  | 71.9478 | 0.071948 | 0.41099 | 0.10152 | 0.17495 | Pasture | 2019 | 0.5712 | 17.1569 |  | 9.8
2019-04-29 | Matis | 1 | 9 | Potrero | Yema de huevo | 16.7431 | 8.4 | C | Morinda panamensis | 0.49 |  | 58.7307 | 0.058731 | 0.41724 | 0.083235 | 0.14344 | Pasture | 2019 | 0.5017 | 16.7431 |  | 8.4
2019-04-29 | Matis | 1 | 10 | Potrero | Yema de huevo | 25.0828 | 10.6 | C | Morinda panamensis | 0.49 |  | 166.3307 | 0.16633 | 0.38614 | 0.23056 | 0.39733 | Pasture | 2019 | 0.4226 | 25.0828 |  | 10.6
2019-04-29 | Matis | 1 | 30 | Potrero | Yema de huevo | 17.1251 | 7 | C | Morinda panamensis | 0.49 |  | 51.2008 | 0.051201 | 0.42152 | 0.072783 | 0.12543 | Pasture | 2019 | 0.40876 | 17.1251 |  | 7
2019-04-29 | Matis | 1 | 31 | Potrero | Yema de huevo | 18.08 | 7.2 | C | Morinda panamensis | 0.49 |  | 58.7007 | 0.058701 | 0.41726 | 0.083194 | 0.14337 | Pasture | 2019 | 0.39823 | 18.08 |  | 7.2
2019-04-29 | Matis | 1 | 33 | Potrero | Yema de huevo | 22.9183 | 5 | C | Morinda panamensis | 0.49 |  | 65.5012 | 0.065501 | 0.41387 | 0.09261 | 0.1596 | Pasture | 2019 | 0.21817 | 22.9183 |  | 5
2019-04-29 | Matis | 1 | 34 | Potrero | Yema de huevo | 16.8704 | 6.5 | C | Morinda panamensis | 0.49 |  | 46.1402 | 0.04614 | 0.4248 | 0.06574 | 0.11329 | Pasture | 2019 | 0.38529 | 16.8704 |  | 6.5
2019-04-29 | Matis | 1 | 35 | Potrero | Yema de huevo | 25.2738 | 10 | C | Morinda panamensis | 0.49 |  | 159.3144 | 0.15931 | 0.38738 | 0.22103 | 0.38091 | Pasture | 2019 | 0.39567 | 25.2738 |  | 10
2019-04-29 | Matis | 1 | 43 | Potrero | Yema de huevo | 17.3479 | 6 | C | Morinda panamensis | 0.49 |  | 45.0359 | 0.045036 | 0.42556 | 0.064202 | 0.11064 | Pasture | 2019 | 0.34586 | 17.3479 |  | 6
2019-04-30 | Matis | 2 | 1 | Potrero | Yema de huevo | 8.7535 | 5 | C | Morinda panamensis | 0.49 |  | 9.5554 | 0.0095554 | 0.4776 | 0.014119 | 0.024332 | Pasture | 2019 | 0.5712 | 8.7535 |  | 5
2019-04-30 | Matis | 2 | 21 | Potrero | Yema de huevo | 25.4648 | 10.75 | C | Morinda panamensis | 0.49 |  | 173.8612 | 0.17386 | 0.38487 | 0.24078 | 0.41494 | Pasture | 2019 | 0.42215 | 25.4648 |  | 10.75
2019-04-30 | Matis | 2 | 22 | Potrero | Yema de huevo | 26.1969 | 13.5 | C | Morinda panamensis | 0.49 |  | 231.0721 | 0.23107 | 0.37681 | 0.31814 | 0.54827 | Pasture | 2019 | 0.51533 | 26.1969 |  | 13.5
2019-04-30 | Matis | 2 | 33 | Potrero | Yema de huevo | 2.6261 | 16.75 | C | Morinda panamensis | 0.49 |  | 288.0957 | 0.2881 | 0.37068 | 0.39489 | 0.68052 | Pasture | 2019 | 0.63784 | 26.2606 | 26.2606 | 16.75
2020-04-30 | Eulalio | 1 | 17 | Potrero | Yema de Huevo | 23.2 | 8 | C | Morinda panamensis | 0.49 |  | 107.394 | 0.10739 | 0.39892 | 0.15024 | 0.25891 | Pasture | 2020 | 0.34483 | 23.2 |  | 8
2020-04-30 | Eulalio | 3 | 7 | Potrero | Yema de Huevo | 22 | 11.5 | C | Morinda panamensis | 0.49 |  | 138.8216 | 0.13882 | 0.39137 | 0.19315 | 0.33287 | Pasture | 2020 | 0.52273 | 22 |  | 11.5
2020-04-30 | Eulalio | 3 | 8 | Potrero | Yema de Huevo | 21.7 | 10.25 | C | Morinda panamensis | 0.49 |  | 120.3808 | 0.12038 | 0.39555 | 0.168 | 0.28951 | Pasture | 2020 | 0.47235 | 21.7 |  | 10.25
2020-04-30 | Eulalio | 3 | 9 | Potrero | Yema de Huevo | 18 | 11 | C | Morinda panamensis | 0.49 |  | 88.8897 | 0.08889 | 0.40457 | 0.12485 | 0.21516 | Pasture | 2020 | 0.61111 | 18 |  | 11
2017-07-21 | Waspado | 1 | 32 | Potrero | Yema de Huevo | 10.66 | 7 | C | Morinda panamensis | 0.49 |  | 19.8393 | 0.019839 | 0.45233 | 0.028813 | 0.049655 | Pasture | 2017 | 0.65666 | 10.66 |  | 7
2017-07-21 | Waspado | 1 | 33 | Potrero | Yema de Huevo | 20.69 | 10 | C | Morinda panamensis | 0.49 |  | 106.7665 | 0.10677 | 0.39909 | 0.14938 | 0.25743 | Pasture | 2017 | 0.48333 | 20.69 |  | 10
2017-07-21 | Waspado | 2 | 40 | Potrero | Yema de huevo | 18.84 | 6 | C | Morinda panamensis | 0.49 |  | 53.1162 | 0.053116 | 0.42037 | 0.075445 | 0.13002 | Pasture | 2017 | 0.31847 | 18.84 |  | 6
2017-07-21 | Waspado | 2 | 44 | Potrero | Yema de huevo | 29.51 | 8 | C | Morinda panamensis | 0.49 |  | 173.757 | 0.17376 | 0.38489 | 0.24063 | 0.41469 | Pasture | 2017 | 0.27109 | 29.51 |  | 8
2017-07-21 | Waspado | 2 | 45 | Potrero | Yema de huevo | 28.65 | 10 | C | Morinda panamensis | 0.49 |  | 204.7213 | 0.20472 | 0.38022 | 0.28256 | 0.48695 | Pasture | 2017 | 0.34904 | 28.65 |  | 10
2017-07-21 | Waspado | 2 | 47 | Potrero | Yema de huevo | 25.15 | 6 | C | Morinda panamensis | 0.49 |  | 94.6545 | 0.094654 | 0.40269 | 0.13277 | 0.22881 | Pasture | 2017 | 0.23857 | 25.15 |  | 6
2017-07-21 | Waspado | 2 | 48 | Potrero | Yema de huevo | 15.28 | 5.5 | C | Morinda panamensis | 0.49 |  | 32.0275 | 0.032028 | 0.4365 | 0.046007 | 0.079286 | Pasture | 2017 | 0.35995 | 15.28 |  | 5.5
2017-07-21 | Waspado | 2 | 71 | Potrero | Yema de huevo | 26.74 | 6 | C | Morinda panamensis | 0.49 |  | 107.001 | 0.107 | 0.39903 | 0.1497 | 0.25798 | Pasture | 2017 | 0.22438 | 26.74 |  | 6
2017-07-21 | Waspado | 2 | 72 | Potrero | Yema de huevo | 18.94 | 8 | C | Morinda panamensis | 0.49 |  | 71.5754 | 0.071575 | 0.41115 | 0.101 | 0.17406 | Pasture | 2017 | 0.42239 | 18.94 |  | 8
2017-07-21 | Waspado | 3 | 3 | Potrero | Yema de huevo | 10.5 | 4.5 | C | Morinda panamensis | 0.49 |  | 12.3739 | 0.012374 | 0.4685 | 0.018171 | 0.031315 | Pasture | 2017 | 0.42857 | 10.5 |  | 4.5
2017-07-21 | Waspado | 3 | 7 | Potrero | Yema de huevo | 12.57 | 1.5 | C | Morinda panamensis | 0.49 |  | 5.9112 | 0.0059112 | 0.49497 | 0.0088371 | 0.015229 | Pasture | 2017 | 0.11933 | 12.57 |  | 1.5
2017-07-21 | Waspado | 3 | 8 | Potrero | Yema de huevo | 20.05 | 7 | C | Morinda panamensis | 0.49 |  | 70.1844 | 0.070184 | 0.41175 | 0.099083 | 0.17075 | Pasture | 2017 | 0.34913 | 20.05 |  | 7
2017-07-21 | Waspado | 3 | 9 | Potrero | Yema de huevo | 21.14 | 6.5 | C | Morinda panamensis | 0.49 |  | 72.4498 | 0.07245 | 0.41077 | 0.10221 | 0.17614 | Pasture | 2017 | 0.30747 | 21.14 |  | 6.5
2017-07-21 | Waspado | 3 | 10 | Potrero | Yema de huevo | 17.83 | 6.5 | C | Morinda panamensis | 0.49 |  | 51.5383 | 0.051538 | 0.42132 | 0.073252 | 0.12624 | Pasture | 2017 | 0.36455 | 17.83 |  | 6.5
2017-07-21 | Waspado | 3 | 11 | Potrero | Yema de huevo | 20.24 | 6.5 | C | Morinda panamensis | 0.49 |  | 66.4123 | 0.066412 | 0.41344 | 0.09387 | 0.16177 | Pasture | 2017 | 0.32115 | 20.24 |  | 6.5
2017-07-21 | Waspado | 3 | 12 | Potrero | Yema de huevo | 13.85 | 6 | C | Morinda panamensis | 0.49 |  | 28.7055 | 0.028705 | 0.44007 | 0.041338 | 0.071239 | Pasture | 2017 | 0.43321 | 13.85 |  | 6
2017-07-21 | Waspado | 3 | 13 | Potrero | Yema de huevo | 20.79 | 6 | C | Morinda panamensis | 0.49 |  | 64.6806 | 0.064681 | 0.41426 | 0.091475 | 0.15764 | Pasture | 2017 | 0.2886 | 20.79 |  | 6
2017-07-21 | Waspado | 3 | 14 | Potrero | Yema de huevo | 19.7 | 6 | C | Morinda panamensis | 0.49 |  | 58.0761 | 0.058076 | 0.41759 | 0.082328 | 0.14188 | Pasture | 2017 | 0.30457 | 19.7 |  | 6
2017-07-21 | Waspado | 3 | 15 | Potrero | Yema de huevo | 15.69 | 5 | C | Morinda panamensis | 0.49 |  | 30.6994 | 0.030699 | 0.43787 | 0.044142 | 0.076071 | Pasture | 2017 | 0.31867 | 15.69 |  | 5
2017-07-21 | Waspado | 3 | 16 | Potrero | Yema de huevo | 16.49 | 7 | C | Morinda panamensis | 0.49 |  | 47.4737 | 0.047474 | 0.4239 | 0.067598 | 0.11649 | Pasture | 2017 | 0.4245 | 16.49 |  | 7
2017-07-21 | Waspado | 3 | 17 | Potrero | Yema de huevo | 20.63 | 6 | C | Morinda panamensis | 0.49 |  | 63.6889 | 0.063689 | 0.41473 | 0.090103 | 0.15528 | Pasture | 2017 | 0.29084 | 20.63 |  | 6
2017-07-21 | Waspado | 3 | 18 | Potrero | Yema de huevo | 17.98 | 5 | C | Morinda panamensis | 0.49 |  | 40.3147 | 0.040315 | 0.42909 | 0.057613 | 0.099287 | Pasture | 2017 | 0.27809 | 17.98 |  | 5
2017-07-21 | Waspado | 3 | 19 | Potrero | Yema de huevo | 19.23 | 6 | C | Morinda panamensis | 0.49 |  | 55.338 | 0.055338 | 0.41909 | 0.07853 | 0.13533 | Pasture | 2017 | 0.31201 | 19.23 |  | 6
2017-07-21 | Waspado | 3 | 20 | Potrero | Yema de huevo | 19.67 | 7 | C | Morinda panamensis | 0.49 |  | 67.5493 | 0.067549 | 0.41292 | 0.095442 | 0.16448 | Pasture | 2017 | 0.35587 | 19.67 |  | 7
2017-07-21 | Waspado | 3 | 21 | Potrero | Yema de huevo | 26.67 | 6 | C | Morinda panamensis | 0.49 |  | 106.4415 | 0.10644 | 0.39918 | 0.14893 | 0.25666 | Pasture | 2017 | 0.22497 | 26.67 |  | 6
2017-07-21 | Waspado | 3 | 23 | Potrero | Yema de huevo | 21.42 | 9 | C | Morinda panamensis | 0.49 |  | 102.9901 | 0.10299 | 0.40016 | 0.1442 | 0.24851 | Pasture | 2017 | 0.42017 | 21.42 |  | 9
2017-07-21 | Waspado | 3 | 26 | Potrero | Yema de huevo | 19 | 10 | C | Morinda panamensis | 0.49 |  | 90.037 | 0.090037 | 0.40419 | 0.12643 | 0.21788 | Pasture | 2017 | 0.52632 | 19 |  | 10
2017-07-21 | Waspado | 3 | 27 | Potrero | Yema de huevo | 14.07 | 8 | C | Morinda panamensis | 0.49 |  | 39.4995 | 0.0395 | 0.42974 | 0.056474 | 0.097324 | Pasture | 2017 | 0.56859 | 14.07 |  | 8
2017-07-21 | Waspado | 3 | 38 | Potrero | Yema de huevo | 14.51 | 5 | C | Morinda panamensis | 0.49 |  | 26.2554 | 0.026255 | 0.443 | 0.037886 | 0.065291 | Pasture | 2017 | 0.34459 | 14.51 |  | 5
2017-07-21 | Waspado | 3 | 39 | Potrero | Yema de huevo | 20.44 | 5 | C | Morinda panamensis | 0.49 |  | 52.101 | 0.052101 | 0.42098 | 0.074034 | 0.12759 | Pasture | 2017 | 0.24462 | 20.44 |  | 5
2017-07-21 | Waspado | 3 | 40 | Potrero | Yema de huevo | 11.78 | 4 | C | Morinda panamensis | 0.49 |  | 13.8441 | 0.013844 | 0.4646 | 0.020276 | 0.034942 | Pasture | 2017 | 0.33956 | 11.78 |  | 4
2017-07-21 | Waspado | 3 | 41 | Potrero | Yema de huevo | 16.62 | 5 | C | Morinda panamensis | 0.49 |  | 34.4466 | 0.034447 | 0.43414 | 0.049401 | 0.085135 | Pasture | 2017 | 0.30084 | 16.62 |  | 5
2017-07-21 | Waspado | 3 | 42 | Potrero | Yema de huevo | 20.44 | 6 | C | Morinda panamensis | 0.49 |  | 62.5211 | 0.062521 | 0.4153 | 0.088486 | 0.15249 | Pasture | 2017 | 0.29354 | 20.44 |  | 6
2017-07-21 | Waspado | 3 | 43 | Potrero | Yema de huevo | 13.78 | 6 | C | Morinda panamensis | 0.49 |  | 28.416 | 0.028416 | 0.4404 | 0.04093 | 0.070537 | Pasture | 2017 | 0.43541 | 13.78 |  | 6
2017-07-21 | Waspado | 3 | 44 | Potrero | Yema de huevo | 10.44 | 5.5 | C | Morinda panamensis | 0.49 |  | 14.9513 | 0.014951 | 0.46195 | 0.021858 | 0.037669 | Pasture | 2017 | 0.52682 | 10.44 |  | 5.5
2017-07-21 | Waspado | 3 | 45 | Potrero | Yema de huevo | 24.32 | 6 | C | Morinda panamensis | 0.49 |  | 88.51 | 0.08851 | 0.4047 | 0.12433 | 0.21426 | Pasture | 2017 | 0.24671 | 24.32 |  | 6
2017-07-21 | Waspado | 3 | 46 | Potrero | Yema de huevo | 15.22 | 6 | C | Morinda panamensis | 0.49 |  | 34.6653 | 0.034665 | 0.43393 | 0.049708 | 0.085663 | Pasture | 2017 | 0.39422 | 15.22 |  | 6
2017-07-21 | Waspado | 3 | 53 | Potrero | Yema de huevo | 17.84 | 7.25 | C | Morinda panamensis | 0.49 |  | 57.5495 | 0.05755 | 0.41787 | 0.081598 | 0.14062 | Pasture | 2017 | 0.40639 | 17.84 |  | 7.25
2017-07-21 | Waspado | 3 | 54 | Potrero | Yema de huevo | 18.3 | 6 | C | Morinda panamensis | 0.49 |  | 50.1149 | 0.050115 | 0.42219 | 0.071273 | 0.12283 | Pasture | 2017 | 0.32787 | 18.3 |  | 6
2017-07-21 | Waspado | 4 | 9 | Potrero | Yema de huevo | 39.31 | 12 | C | Morinda panamensis | 0.49 |  | 462.4888 | 0.46249 | 0.35785 | 0.62799 | 1.0822 | Pasture | 2017 | 0.30527 | 39.31 |  | 12
2017-07-21 | Waspado | 4 | 10 | Potrero | Yema de huevo | 28.54 | 14.5 | C | Morinda panamensis | 0.49 |  | 294.5709 | 0.29457 | 0.37007 | 0.40358 | 0.69551 | Pasture | 2017 | 0.50806 | 28.54 |  | 14.5
2017-07-21 | Waspado | 2 | 42 | Proteccion | Yema de huevo | 34.54 | 10.5 | C | Morinda panamensis | 0.49 |  | 312.4265 | 0.31243 | 0.36845 | 0.42754 | 0.7368 | Protection | 2017 | 0.304 | 34.54 |  | 10.5
2017-07-21 | Waspado | 2 | 54 | Proteccion | Yema de huevo | 15.22 | 9 | C | Morinda panamensis | 0.49 |  | 51.9979 | 0.051998 | 0.42104 | 0.073891 | 0.12734 | Protection | 2017 | 0.59133 | 15.22 |  | 9
2017-07-21 | Waspado | 3 | 33 | Proteccion | Yema de huevo | 16.71 | 6 | C | Morinda panamensis | 0.49 |  | 41.7848 | 0.041785 | 0.42794 | 0.059666 | 0.10282 | Protection | 2017 | 0.35907 | 16.71 |  | 6
2017-02-24 | Tadasna | 1 | 73 | Tacotal | Yema de huevo | 12.0958 | 6 | C | Morinda panamensis | 0.49 |  | 21.8944 | 0.021894 | 0.44902 | 0.031725 | 0.054674 | Tacotal | 2017 | 0.49604 | 12.0958 |  | 6
2017-02-25 | Tadasna | 2 | 35 | Tacotal | Yema de huevo | 7.9577 | 7 | C | Morinda panamensis | 0.49 |  | 11.0559 | 0.011056 | 0.47244 | 0.016279 | 0.028054 | Tacotal | 2017 | 0.87965 | 7.9577 |  | 7
2017-07-21 | Waspado | 2 | 8 | S.A.F | Zapote | 21.8 | 6.25 | C | Pouteria spp. | 0.655 |  | 99.0266 | 0.099027 | 0.40133 | 0.13877 | 0.23915 | Tacotal | 2017 | 0.2867 | 21.8 |  | 6.25
2017-07-21 | Waspado | 1 | 50 | Potrero | Zorrillo | 15.92 | 12.5 | C |  |  | 66.2702 |  | 0.06627 | 0.41351 | 0.093674 | 0.16143 | Pasture | 2017 | 0.78518 | 15.92 |  | 12.5

## ProtectionAreaPlots
Clasificacion de Sitio | # plots | Shrub cover (%) | C_tree (t CO2e ha-1) | StDev C_tree | Error | Uncertainty | Discount | Ctree conservative | C_shrub (t CO2e ha-1) | C_total (t CO2e ha-1) | [6 empty] | Uncertainty factor
Bosque secundario | 39 | 30.15% | 266.2988 | 292.3218 | 78.9178 | 29.64% | 75% | 325.4871 | 11.7109 | 337.1981 | [6 empty] | LBound | UBound | Discount
[17 empty] | 0% | 10% | 0%
[17 empty] | 10% | 15% | 25%
Finca | Parcela | Rodal | Clasificacion de Sitio | Shrub cover (%) | Plot size (m2) | Slope (%) | Actual plot size | # trees ≥10cm DBH | Mean DBH (cm) | C_tree (t CO2e) | C_tree (t CO2e ha-1) | b_shrub (t ha-1) | C_shrub (t CO2e ha-1) |  |  |  | 15% | 20% | 50%
Alo | 1 | 6511 | Bosque secundario | 33.6% | 500 | 27.96% | 481.482 | 11 | 12.9364 | 1.0809 | 22.4491 | 5.4096 | 13.0516 |  |  |  | 20% | 30% | 75%
Alo | 2 | 6132 | Bosque secundario | 25% | 500 | 33.48% | 474.8143 | 13 | 14.9026 | 3.2405 | 68.2476 | 4.025 | 9.711 |  |  |  | 30% |  | 100%
Bethel | 1 | 8521 | Bosque secundario | 46% | 500 | 66.82% | 415.385 | 11 | 15.1273 | 1.3986 | 33.6695 | 7.406 | 17.8682
Bethel | 3 | 8541 | Bosque secundario | 67% | 500 | 39.87% | 464.2383 | 12 | 14.6458 | 2.652 | 57.1265 | 10.787 | 26.0254
Bethel | 5 | 8521 | Bosque secundario | 23.4% | 500 | 40.45% | 464.2383 | 18 | 30.2667 | 56.3434 | 1213.6731 | 3.7674 | 9.0895
Bethel | 6 | 8151 | Bosque secundario | 37.8% | 500 | 49% | 448.9952 | 29 | 16.8483 | 5.9238 | 131.9355 | 6.0858 | 14.683
Buenos Aires | 1 | 1511 | Bosque secundario | 41% | 500 | 20.03% | 490.2903 | 17 | 27.7176 | 12.2242 | 249.3256 | 6.601 | 15.926
El Chingo | 1 | 13511 | Bosque secundario | 29% | 500 | 57.74% | 432.5156 | 46 | 23.1543 | 55.6313 | 1286.2268 | 4.669 | 11.2647
La Bu | 1 | 6531 | Bosque secundario | 58% | 500 | 27.96% | 481.482 | 16 | 12.3656 | 1.3888 | 28.8442 | 9.338 | 22.5295
La Bu | 2 | 6531 | Bosque secundario | 45% | 500 | 19.6% | 490.2903 | 13 | 15.6846 | 3.1636 | 64.5247 | 7.245 | 17.4798
Las Delicias | 1 | 8042 | Bosque secundario | 8% | 500 | 7.161% | 498.7795 | 19 | 18.4842 | 3.4229 | 68.6261 | 1.288 | 3.1075
Las Delicias | 2 | 8511 | Bosque secundario | 41% | 500 | 5.757% | 499.1024 | 26 | 23.0654 | 16.9773 | 340.1575 | 6.601 | 15.926
Las Delicias | 3 | 8511 | Bosque secundario | 27.6% | 500 | 16.81% | 492.9279 | 12 | 28.1 | 34.2793 | 695.4224 | 4.4436 | 10.7209
Matiz | 1 | 3541 | Bosque secundario | 32.6% | 500 | 15.57% | 493.7203 | 24 | 14.9958 | 4.4278 | 89.6823 | 5.2486 | 12.6631
Matiz | 2 | 3541 | Bosque secundario | 12.6% | 500 | 11.62% | 496.4384 | 16 | 26.9297 | 21.8897 | 440.9355 | 2.0286 | 4.8943
Matiz | 3 | 3541 | Bosque secundario | 17.4% | 500 | 15.57% | 493.7203 | 12 | 26.3417 | 6.5007 | 131.6678 | 2.8014 | 6.7588
Matiz | 4 | 3541 | Bosque secundario | 24.4% | 500 | 32.34% | 476.2121 | 13 | 26.6077 | 20.5933 | 432.4398 | 3.9284 | 9.4779
Miranda | 1 | 8511 | Bosque secundario | 9.2% | 500 | 27.96% | 481.482 | 41 | 17.8228 | 15.5702 | 323.381 | 1.4812 | 3.5736
Mutiwas | 1 | 5521 | Bosque secundario | 32% | 500 | 25.82% | 483.9113 | 9 | 12.0333 | 1.3489 | 27.8741 | 5.152 | 12.4301
Mutiwas | 5 | 5311 | Bosque secundario | 14.5% | 500 | 20.41% | 490.2903 | 15 | 22.7773 | 17.2016 | 350.8455 | 2.3345 | 5.6324
Mutiwas | 6 | 5302 | Bosque secundario | 24.2% | 500 | 11.18% | 497.0022 | 17 | 17.7794 | 8.2971 | 166.9428 | 3.8962 | 9.4002
Mutiwas | 7 | 5241 | Bosque secundario | 12.5% | 500 | 29.17% | 480.2146 | 12 | 25.3708 | 25.8652 | 538.6185 | 2.0125 | 4.8555
Mutiwas | 8 | 5382 | Bosque secundario | 13.2% | 500 | 49% | 448.9952 | 13 | 17.8615 | 4.9381 | 109.9807 | 2.1252 | 5.1274
San Miguel | 2 | 6541 | Bosque secundario | 35% | 500 | 4.003% | 499.6005 | 18 | 23.9444 | 13.3203 | 266.6188 | 5.635 | 13.5954
San Miguel | 3 | 6541 | Bosque secundario | 64% | 500 | 4.003% | 499.6005 | 18 | 25.6111 | 21.5784 | 431.9136 | 10.304 | 24.8601
Santa Fe | 1 | 7113 | Bosque secundario | 24% | 500 | 18.84% | 491.2122 | 24 | 18.581 | 3.0092 | 61.26 | 3.864 | 9.3225
Santa Fe | 2 | 7061 | Bosque secundario | 15.6% | 500 | 7.962% | 498.4076 | 17 | 17.9412 | 5.6529 | 113.4191 | 2.5116 | 6.0597
Santa Fe | 3 | 7011 | Bosque secundario | 15.8% | 500 | 38.59% | 465.8273 | 30 | 20.4067 | 18.959 | 406.9969 | 2.5438 | 6.1373
Santa Fe | 4 | 7101 | Bosque secundario | 34.6% | 500 | 0% | 500 | 12 | 16.8896 | 5.0843 | 101.687 | 5.5706 | 13.44
Santa Fe | 5 | 7111 | Bosque secundario | 28.8% | 500 | 0% | 500 | 21 | 16.5619 | 5.9129 | 118.2571 | 4.6368 | 11.1871
Tadazna | 3 | 9122 | Bosque secundario | 38% | 500 | 7.715% | 498.4076 | 33 | 18.6848 | 12.6023 | 252.8504 | 6.118 | 14.7607
Waspado | 3 | 4631 | Bosque secundario | 36% | 500 | 38.24% | 467.3918 | 21 | 15.4086 | 4.4183 | 94.5312 | 5.796 | 13.9838
Waspado | 4 | 4601 | Bosque secundario | 26% | 500 | 14.43% | 495.1709 | 8 | 17.6875 | 0.79033 | 15.9607 | 4.186 | 10.0994
Waspado | 5 | 4521 | Bosque secundario | 32.4% | 500 | 45.83% | 454.2452 | 20 | 18.43 | 5.2914 | 116.4867 | 5.2164 | 12.5854
Waspado | 6 | 4363 | Bosque secundario | 27% | 500 | 21.94% | 488.3222 | 19 | 19.5895 | 15.4116 | 315.6036 | 4.347 | 10.4879
Waspado | 7 | 4531 | Bosque secundario | 46.4% | 500 | 15.57% | 493.7203 | 13 | 22.9231 | 27.6919 | 560.8821 | 7.4704 | 18.0236
Waylawas | 1 | 2511 | Bosque secundario | 6.4% | 500 | 7.715% | 498.4076 | 11 | 25.7273 | 6.6715 | 133.8573 | 1.0304 | 2.486
Waylawas | 2 | 2511 | Bosque secundario | 12.8% | 500 | 41.67% | 460.9911 | 10 | 14.38 | 1.6203 | 35.1488 | 2.0608 | 4.972
Waylawas | 3 | 2511 | Bosque secundario | 58% | 500 | 38.59% | 465.8273 | 12 | 28.8917 | 22.713 | 487.5842 | 9.338 | 22.5295
Finca | Rodal | Parcela | Especie (N.Común) | Ejes | Dap(cm) | Altura | Daños ocasionados por el huracan | Altura 2021 | H:D | Scientific name | Wood density | AGB (kg) - Chave | AGB (kg) - Saatchi et al 2011 | AGB (ton) | Root-shoot ratio | Total biomass (ton) | Carbon stock (t CO2e)
Bethel | 8521 | 1 | Capulin | 1 | 15.3 | 12.5 | Sin daños |  | 0.81699 |  |  |  | 66.2702 | 0.06627 | 0.41351 | 0.093674 | 0.16143
Bethel | 8521 | 1 | Guarumo | 1 | 18 | 15 | Sin daños |  | 0.83333 | Cecropia spp. | 0.36 | 89.0546 |  | 0.089055 | 0.40452 | 0.12508 | 0.21555
Bethel | 8521 | 1 | Guarumo | 1 | 21.5 | 17.75 | Sin daños |  | 0.82558 | Cecropia spp. | 0.36 | 150.3473 |  | 0.15035 | 0.38906 | 0.20884 | 0.3599
Bethel | 8521 | 1 | Pellejo de viejo | 1 | 15.9 | 9 | Sin daños |  | 0.56604 |  |  |  | 34.6936 | 0.034694 | 0.43391 | 0.049747 | 0.085731
Bethel | 8521 | 1 | Jicarillo | 1 | 11.5 | 10.5 | Sin daños |  | 0.91304 | Plocosperma buxifolium |  |  | 47.0047 | 0.047005 | 0.42421 | 0.066945 | 0.11537
Bethel | 8521 | 1 | Alcanfor | 1 | 12.5 | 10 | Tumbado |  | 0.8 | Protium spp. | 0.585 | 46.5258 |  | 0 | 0 | 0 | 0
Bethel | 8521 | 1 | Guaba | 1 | 17.2 | 8.5 | Sin daños |  | 0.49419 | Inga spp. | 0.58 | 74.2372 |  | 0.074237 | 0.41003 | 0.10468 | 0.18039
Bethel | 8521 | 1 | Chichicaste | 1 | 15 | 5.5 | Sin daños |  | 0.36667 |  |  |  | 13.1488 | 0.013149 | 0.46639 | 0.019281 | 0.033228
Bethel | 8521 | 1 | Tarboncito |  | 16.8 | 8 | Quebrado | 5 | 0.47619 |  |  |  | 10.8978 | 0.010898 | 0.47295 | 0.016052 | 0.027663
Bethel | 8521 | 1 | Guarumo |  | 11.9 | 12.75 | Sin daños |  | 1.0714 | Cecropia spp. | 0.36 | 33.0845 |  | 0.033084 | 0.43544 | 0.047491 | 0.081843
Bethel | 8521 | 1 | Majagua |  | 10.8 | 11.5 | Sin daños |  | 1.0648 |  |  |  | 56.2312 | 0.056231 | 0.41859 | 0.079769 | 0.13747
Santa Fe | 7113 | 1 | Laurel | 1 | 13.5 | 19.5 | Quebrado | 10 | 1.4444 | Cordia alliodora | 0.49 | 45.455 |  | 0.045455 | 0.42527 | 0.064786 | 0.11165
Santa Fe | 7113 | 1 | Guasimo Ternero | 1 | 13 | 17 | Sin daños |  | 1.3077 |  |  |  | 121.4517 | 0.12145 | 0.39529 | 0.16946 | 0.29204
Santa Fe | 7113 | 1 | Cacawillo | 1 | 12 | 13.25 | Inclinado | 8 | 1.1042 | Trichilia pallida | 0.7 | 41.0458 |  | 0.041046 | 0.42851 | 0.058634 | 0.10105
Santa Fe | 7113 | 1 | Chaperno | 2 | 11.65 | 15 | Sin daños |  | 1.2876 | Lonchocarpus rugosus | 0.69 | 71.5006 |  | 0.071501 | 0.41118 | 0.1009 | 0.17388
Santa Fe | 7113 | 1 | Capirote | 1 | 17.2 | 17.5 | Tumbado |  | 1.0174 | Conostegia subcrustulata |  |  | 128.5895 | 0 | 0 | 0 | 0
Santa Fe | 7113 | 1 | Guasimo Ternero | 1 | 24.4 | 21 | Tumbado |  | 0.86066 |  |  |  | 184.1622 | 0 | 0 | 0 | 0
Santa Fe | 7113 | 1 | Chaperno | 1 | 11 | 13.5 | Sin daños |  | 1.2273 | Lonchocarpus rugosus | 0.69 | 57.3702 |  | 0.05737 | 0.41797 | 0.081349 | 0.14019
Santa Fe | 7113 | 1 | Chaperno | 1 | 15.9 | 17 | Sin daños |  | 1.0692 | Lonchocarpus rugosus | 0.69 | 150.942 |  | 0.15094 | 0.38894 | 0.20965 | 0.3613
Santa Fe | 7113 | 1 | Guasimo Ternero | 1 | 11.5 | 16 | Tumbado |  | 1.3913 |  |  |  | 107.7787 | 0 | 0 | 0 | 0
Santa Fe | 7113 | 1 | Guasimo Ternero | 2 | 17.76 | 20.5 | Sin daños |  | 1.1543 |  |  |  | 175.6234 | 0.17562 | 0.38459 | 0.24317 | 0.41906
Santa Fe | 7113 | 1 | Guasimo rojo | 1 | 19.4 | 17.25 | Quebrado | 6 | 0.88918 |  |  |  | 15.6074 | 0.015607 | 0.46048 | 0.022794 | 0.039282
Santa Fe | 7113 | 1 | Guasimo Ternero | 1 | 18.6 | 18 | Quebrado | 8 | 0.96774 |  |  |  | 27.5089 | 0.027509 | 0.44146 | 0.039653 | 0.068335
Santa Fe | 7113 | 1 | Guasimo Ternero | 1 | 11 | 14 | Tumbado |  | 1.2727 |  |  |  | 82.8482 | 0 | 0 | 0 | 0
Santa Fe | 7113 | 1 | Guasimo Ternero | 3 | 24.7333 | 19.5 | Tumbado |  | 0.78841 |  |  |  | 159.1451 | 0 | 0 | 0 | 0
Santa Fe | 7113 | 1 | Ojoche | 1 | 10.4 | 14.5 | Tumbado |  | 1.3942 | Brosimum alicastrum | 0.616 | 49.1737 |  | 0 | 0 | 0 | 0
Santa Fe | 7113 | 1 | Jobo | 1 | 51.5 | 23 | Tumbado |  | 0.4466 | Spondias mombin | 0.4 | 1241.9956 |  | 0 | 0 | 0 | 0
Santa Fe | 7113 | 1 | Guasimo Ternero | 1 | 25.3 | 18.5 | Sin daños |  | 0.73123 |  |  |  | 143.4667 | 0.14347 | 0.39042 | 0.19948 | 0.34377
Santa Fe | 7113 | 1 | Zopilocuabo | 1 | 16.8 | 16.5 | Sin daños |  | 0.98214 | Piscidia grandifolia | 0.72 | 170.6683 |  | 0.17067 | 0.38541 | 0.23644 | 0.40747
Santa Fe | 7113 | 1 | Guasimo Ternero | 1 | 23.3 | 18 | Tumbado |  | 0.77253 |  |  |  | 135.9279 | 0 | 0 | 0 | 0
Santa Fe | 7113 | 1 | Guasimo rojo | 1 | 34.3 | 21 | Tumbado |  | 0.61224 |  |  |  | 184.1622 | 0 | 0 | 0 | 0
Santa Fe | 7113 | 1 | Guasimo Ternero | 1 | 28.9 | 19 | Sin daños |  | 0.65744 |  |  |  | 151.2059 | 0.15121 | 0.38889 | 0.21001 | 0.36192
Santa Fe | 7113 | 1 | Plumilla | 1 | 10.6 | 12 | Sin daños |  | 1.1321 |  |  |  | 61.1492 | 0.061149 | 0.41599 | 0.086587 | 0.14922
Santa Fe | 7113 | 1 | Guasimo rojo | 1 | 10.7 | 11.25 | Tumbado |  | 1.0514 |  |  |  | 53.8483 | 0 | 0 | 0 | 0
Santa Fe | 7113 | 1 | Jobo | 1 | 12.5 | 13.25 | Quebrado | 5 | 1.06 | Spondias mombin | 0.4 | 15.9062 |  | 0.015906 | 0.45983 | 0.02322 | 0.040016
Bethel | 8541 | 3 | Guasimo mucenillo | 1 | 11.8 | 5 |  |  | 0.42373 |  |  |  | 10.8978 | 0.010898 | 0.47295 | 0.016052 | 0.027663
Bethel | 8541 | 3 | Cola de pava | 2 | 15.05 | 15 |  |  | 0.99668 | Cupania spp. | 0.6278 | 108.5684 |  | 0.10857 | 0.3986 | 0.15184 | 0.26168
Bethel | 8541 | 3 | Cola de pava | 1 | 12.2 | 14 |  |  | 1.1475 | Cupania spp. | 0.6278 | 66.5866 |  | 0.066587 | 0.41336 | 0.094111 | 0.16218
Bethel | 8541 | 3 | Roble macueli | 1 | 25.2 | 18 |  |  | 0.71429 | Tabebuia rosea | 0.54 | 314.1848 |  | 0.31418 | 0.3683 | 0.4299 | 0.74086
Bethel | 8541 | 3 | Cola de pava | 1 | 15.9 | 16 |  |  | 1.0063 | Cupania spp. | 0.6278 | 129.2568 |  | 0.12926 | 0.39346 | 0.18011 | 0.3104
Bethel | 8541 | 3 | Aguacate Canelo | 1 | 10.5 | 14 |  |  | 1.3333 |  |  |  | 82.8482 | 0.082848 | 0.4067 | 0.11654 | 0.20084
Bethel | 8541 | 3 | Cola de pava | 1 | 17.2 | 12 |  |  | 0.69767 | Cupania spp. | 0.6278 | 113.4429 |  | 0.11344 | 0.3973 | 0.15851 | 0.27317
Bethel | 8541 | 3 | Yema de huevo | 1 | 11.5 | 6 |  |  | 0.52174 | Morinda panamensis | 0.49 | 19.7907 |  | 0.019791 | 0.45241 | 0.028744 | 0.049536
Bethel | 8541 | 3 | Guarumo | 1 | 12.2 | 12 |  |  | 0.98361 | Cecropia spp. | 0.36 | 32.7281 |  | 0.032728 | 0.43579 | 0.046991 | 0.080981
Bethel | 8541 | 3 | Guasimo mole | 1 | 12.8 | 9 |  |  | 0.70312 |  |  |  | 34.6936 | 0.034694 | 0.43391 | 0.049747 | 0.085731
Bethel | 8541 | 3 | Guarumo | 2 | 13.9 | 15 |  |  | 1.0791 | Cecropia spp. | 0.36 | 53.1057 |  | 0.053106 | 0.42038 | 0.07543 | 0.12999
Bethel | 8541 | 3 | Cedro real | 2 | 17.5 | 20 |  |  | 1.1429 | Cedrela odorata | 0.44 | 137.1755 |  | 0.13718 | 0.39172 | 0.19091 | 0.329
Waspado | 4631 | 3 | Capirote | 1 | 11.1 | 14 | Sin daños |  | 1.2613 | Conostegia subcrustulata |  |  | 82.8482 | 0.082848 | 0.4067 | 0.11654 | 0.20084
Waspado | 4631 | 3 | Capirote | 1 | 10.5 | 12 | Sin daños |  | 1.1429 | Conostegia subcrustulata |  |  | 61.1492 | 0.061149 | 0.41599 | 0.086587 | 0.14922
Waspado | 4631 | 3 | Capirote | 1 | 11.9 | 15.5 | Sin daños |  | 1.3025 | Conostegia subcrustulata |  |  | 101.2438 | 0.10124 | 0.40067 | 0.14181 | 0.24439
Waspado | 4631 | 3 | Guaba | 1 | 17.9 | 16.5 | Quebrado | 10 | 0.92179 | Inga spp. | 0.58 | 94.5914 |  | 0.094591 | 0.40271 | 0.13268 | 0.22866
Waspado | 4631 | 3 | Capulin | 1 | 14.6 | 18 | Inclinado | 12 | 1.2329 |  |  |  | 61.1492 | 0.061149 | 0.41599 | 0.086587 | 0.14922
Waspado | 4631 | 3 | Capulin | 1 | 17.6 | 19 | Sin daños |  | 1.0795 |  |  |  | 151.2059 | 0.15121 | 0.38889 | 0.21001 | 0.36192
Waspado | 4631 | 3 | Guaba | 1 | 19.6 | 14.25 | Sin daños |  | 0.72704 | Inga spp. | 0.58 | 161.6117 |  | 0.16161 | 0.38697 | 0.22415 | 0.38629
Waspado | 4631 | 3 | Capulin | 1 | 15.9 | 12 | Sin daños |  | 0.75472 |  |  |  | 61.1492 | 0.061149 | 0.41599 | 0.086587 | 0.14922
Waspado | 4631 | 3 | Capirote | 1 | 11.13 | 17 | Sin daños |  | 1.5274 | Conostegia subcrustulata |  |  | 121.4517 | 0.12145 | 0.39529 | 0.16946 | 0.29204
Waspado | 4631 | 3 | Capulin | 2 | 12.1 | 10 | Sin daños |  | 0.82645 |  |  |  | 42.6969 | 0.042697 | 0.42726 | 0.060939 | 0.10502
Waspado | 4631 | 3 | Capulin | 2 | 15.9 | 11.5 | Sin daños |  | 0.72327 |  |  |  | 56.2312 | 0.056231 | 0.41859 | 0.079769 | 0.13747
Waspado | 4631 | 3 | Capirote | 1 | 15.4 | 13.25 | Tumbado |  | 0.86039 | Conostegia subcrustulata |  |  | 74.3316 | 0 | 0 | 0 | 0
Waspado | 4631 | 3 | Capirote | 1 | 11.7 | 14 | Tumbado |  | 1.1966 | Conostegia subcrustulata |  |  | 82.8482 | 0 | 0 | 0 | 0
Waspado | 4631 | 3 | Capirote | 1 | 10.3 | 16 | Sin daños |  | 1.5534 | Conostegia subcrustulata |  |  | 107.7787 | 0.10778 | 0.39881 | 0.15076 | 0.25981
Waspado | 4631 | 3 | Chaperno | 3 | 12.1 | 17 | Sin daños |  | 1.405 | Lonchocarpus rugosus | 0.69 | 87.4151 |  | 0.087415 | 0.40508 | 0.12282 | 0.21167
Waspado | 4631 | 3 | Jobo | 1 | 13.7 | 10 | Sin daños |  | 0.72993 | Spondias mombin | 0.4 | 38.2137 |  | 0.038214 | 0.4308 | 0.054676 | 0.094225
Waspado | 4631 | 3 | Zopilocuabo | 1 | 37.7 | 18 | Inclinado | 10 | 0.47745 | Piscidia grandifolia | 0.72 | 520.8744 |  | 0.52087 | 0.3547 | 0.70563 | 1.216
Waspado | 4631 | 3 | Plomo | 1 | 11 | 7 | Inclinado | 8 | 0.63636 | Laetia procera | 0.68 | 29.3164 |  | 0.029316 | 0.43938 | 0.042197 | 0.07272
Waspado | 4631 | 3 | Camajoche | 2 | 23.35 | 12 | Sin daños |  | 0.51392 |  |  |  | 61.1492 | 0.061149 | 0.41599 | 0.086587 | 0.14922
Waspado | 4631 | 3 | Sangre grado | 1 | 14.2 | 9 | Quebrado | 3 | 0.6338 |  |  |  | 3.9836 | 0.0039836 | 0.50972 | 0.0060141 | 0.010364
Waspado | 4631 | 3 | Capirote | 1 | 15.9 | 10 | Tumbado |  | 0.62893 | Conostegia subcrustulata |  |  | 42.6969 | 0 | 0 | 0 | 0
Waspado | 4601 | 4 | Tabacon | 1 | 11.9 | 7 | Sin daños |  | 0.58824 | Cespedesia spathulata | 0.5986 | 30.2027 |  | 0.030203 | 0.4384 | 0.043444 | 0.074868
Waspado | 4601 | 4 | Yema de huevo | 1 | 13 | 6 | Sin daños |  | 0.46154 | Morinda panamensis | 0.49 | 25.2902 |  | 0.02529 | 0.44423 | 0.036525 | 0.062945
Waspado | 4601 | 4 | Guabacuadrada | 1 | 12.1 | 8 | Sin daños |  | 0.66116 |  |  |  | 27.5089 | 0.027509 | 0.44146 | 0.039653 | 0.068335
Waspado | 4601 | 4 | Capulin | 1 | 28.5 | 15 | Quebrado | 8 | 0.52632 |  |  |  | 27.5089 | 0.027509 | 0.44146 | 0.039653 | 0.068335
Waspado | 4601 | 4 | Capulin | 1 | 12.2 | 4.5 | Sin daños |  | 0.36885 |  |  |  | 8.855 | 0.008855 | 0.48031 | 0.013108 | 0.02259
Waspado | 4601 | 4 | Indio desnudo | 1 | 17.8 | 16 | Sin daños |  | 0.89888 | Bursera simaruba | 0.315 | 81.2809 |  | 0.081281 | 0.40727 | 0.11438 | 0.19712
Waspado | 4601 | 4 | Chinche | 1 | 13.9 | 4 | Sin daños |  | 0.28777 | Zanthoxylum caribaeum | 0.6824 | 26.8439 |  | 0.026844 | 0.44227 | 0.038716 | 0.066721
Waspado | 4601 | 4 | Gavilan | 1 | 32.1 | 20 | Quebrado | 15 | 0.62305 |  |  |  | 94.9103 | 0.09491 | 0.4026 | 0.13312 | 0.22941
Mutiwas | 5521 | 1 | Guasimo | 1 | 11.3 | 6 | Sin daños |  | 0.53097 |  |  |  | 15.6074 | 0.015607 | 0.46048 | 0.022794 | 0.039282
Mutiwas | 5521 | 1 | Macueli | 1 | 10 | 10 | Sin daños |  | 1 |  |  |  | 42.6969 | 0.042697 | 0.42726 | 0.060939 | 0.10502
Mutiwas | 5521 | 1 | Camajoche | 1 | 10.9 | 10 | Sin daños |  | 0.91743 |  |  |  | 42.6969 | 0.042697 | 0.42726 | 0.060939 | 0.10502
Mutiwas | 5521 | 1 | Yema de huevo | 1 | 10.3 | 6 | Sin daños |  | 0.58252 | Morinda panamensis | 0.49 | 15.8759 |  | 0.015876 | 0.45989 | 0.023177 | 0.039942
Mutiwas | 5521 | 1 | Matapalo | 1 | 11.5 | 8 | Sin daños |  | 0.69565 | Phthirusa pyrifolia |  |  | 27.5089 | 0.027509 | 0.44146 | 0.039653 | 0.068335
Mutiwas | 5521 | 1 | Coyote | 1 | 18.7 | 19 | Sin daños |  | 1.016 | Platymiscium pinnatum | 0.805 | 272.2391 |  | 0.27224 | 0.37225 | 0.37358 | 0.6438
Mutiwas | 5521 | 1 | Matapalo | 1 | 10.1 | 8 | Sin daños |  | 0.79208 | Phthirusa pyrifolia |  |  | 27.5089 | 0.027509 | 0.44146 | 0.039653 | 0.068335
Mutiwas | 5521 | 1 | Camajoche | 1 | 11.5 | 10 | Sin daños |  | 0.86957 |  |  |  | 42.6969 | 0.042697 | 0.42726 | 0.060939 | 0.10502
Mutiwas | 5521 | 1 | Camajoche | 1 | 14 | 13 | Sin daños |  | 0.92857 |  |  |  | 71.5939 | 0.071594 | 0.41114 | 0.10103 | 0.17411
Alo | 6511 | 1 | Frijolillo | 1 | 10.5 | 12 | Sin daños |  | 1.1429 |  |  |  | 61.1492 | 0.061149 | 0.41599 | 0.086587 | 0.14922
Alo | 6511 | 1 | Guarumo | 1 | 10.5 | 11 | Sin daños |  | 1.0476 | Cecropia spp. | 0.36 | 22.2224 |  | 0.022222 | 0.44853 | 0.03219 | 0.055474
Alo | 6511 | 1 | Camajoche | 1 | 13.8 | 8 | Sin daños |  | 0.57971 |  |  |  | 27.5089 | 0.027509 | 0.44146 | 0.039653 | 0.068335
Alo | 6511 | 1 | Guarumo | 1 | 12.4 | 7 | Sin daños |  | 0.56452 | Cecropia spp. | 0.36 | 19.7225 |  | 0.019722 | 0.45253 | 0.028647 | 0.049369
Alo | 6511 | 1 | Guarumo | 1 | 14.5 | 8 | Sin daños |  | 0.55172 | Cecropia spp. | 0.36 | 30.821 |  | 0.030821 | 0.43774 | 0.044313 | 0.076365
Alo | 6511 | 1 | Zopilocuabo | 1 | 13.5 | 9 | Sin daños |  | 0.66667 | Piscidia grandifolia | 0.72 | 60.1119 |  | 0.060112 | 0.41652 | 0.08515 | 0.14674
Alo | 6511 | 1 | Zopilocuabo | 1 | 11.7 | 12 | Sin daños |  | 1.0256 | Piscidia grandifolia | 0.72 | 60.2009 |  | 0.060201 | 0.41647 | 0.085273 | 0.14695
Alo | 6511 | 1 | Zopilocuabo | 1 | 11.8 | 11 | Sin daños |  | 0.9322 | Piscidia grandifolia | 0.72 | 56.1315 |  | 0.056132 | 0.41865 | 0.079631 | 0.13723
Alo | 6511 | 1 | Camajoche | 1 | 21.9 | 9 | Sin daños |  | 0.41096 |  |  |  | 34.6936 | 0.034694 | 0.43391 | 0.049747 | 0.085731
Alo | 6511 | 1 | Aguacate canelo | 1 | 10.7 | 11 | Sin daños |  | 1.028 |  |  |  | 51.5162 | 0.051516 | 0.42133 | 0.073222 | 0.12619
Alo | 6511 | 1 | Camajoche | 1 | 11 | 6 | Sin daños |  | 0.54545 |  |  |  | 15.6074 | 0.015607 | 0.46048 | 0.022794 | 0.039282
Waylawas | 2511 | 2 | Guasimo Ternero | 1 | 11 | 13 | Sin daños |  | 1.1818 |  |  |  | 71.5939 | 0.071594 | 0.41114 | 0.10103 | 0.17411
Waylawas | 2511 | 2 | Guasimo Ternero | 1 | 10.7 | 9 | Sin daños |  | 0.84112 |  |  |  | 34.6936 | 0.034694 | 0.43391 | 0.049747 | 0.085731
Waylawas | 2511 | 2 | Guasimo Ternero | 2 | 19.85 | 18 | Sin daños |  | 0.9068 |  |  |  | 135.9279 | 0.13593 | 0.39199 | 0.18921 | 0.32607
Waylawas | 2511 | 2 | Guasimo Ternero | 3 | 26.7 | 15 | Sin daños |  | 0.5618 |  |  |  | 94.9103 | 0.09491 | 0.4026 | 0.13312 | 0.22941
Waylawas | 2511 | 2 | Granadillo | 7 | 16.55 | 16 | Sin daños |  | 0.96677 |  |  |  | 107.7787 | 0.10778 | 0.39881 | 0.15076 | 0.25981
Waylawas | 2511 | 2 | Chinche | 1 | 10.1 | 10 | Sin daños |  | 0.9901 | Zanthoxylum caribaeum | 0.6824 | 35.4323 |  | 0.035432 | 0.43323 | 0.050783 | 0.087515
Waylawas | 2511 | 2 | Guasimo Ternero | 1 | 10 | 6 | Sin daños |  | 0.6 |  |  |  | 15.6074 | 0.015607 | 0.46048 | 0.022794 | 0.039282
Waylawas | 2511 | 2 | Guasimo Ternero | 1 | 15.5 | 14 | Sin daños |  | 0.90323 |  |  |  | 82.8482 | 0.082848 | 0.4067 | 0.11654 | 0.20084
Waylawas | 2511 | 2 | Guasimo Ternero | 1 | 12.5 | 12 | Sin daños |  | 0.96 |  |  |  | 61.1492 | 0.061149 | 0.41599 | 0.086587 | 0.14922
Waylawas | 2511 | 2 | Guasimo Ternero | 1 | 10.9 | 8 | Sin daños |  | 0.73394 |  |  |  | 27.5089 | 0.027509 | 0.44146 | 0.039653 | 0.068335
Waylawas | 2511 | 1 | Guarumo | 1 | 29.8 | 26 | Sin daños |  | 0.87248 | Cecropia spp. | 0.36 | 423.0836 |  | 0.42308 | 0.36023 | 0.57549 | 0.99177
Waylawas | 2511 | 1 | Desconocido | 1 | 11.1 | 12 | Sin daños |  | 1.0811 |  |  |  | 61.1492 | 0.061149 | 0.41599 | 0.086587 | 0.14922
Waylawas | 2511 | 1 | Cuscano | 1 | 49 | 20 | Quebrado | 8 | 0.40816 | Ampelocera hottlei | 0.7148 | 698.8508 |  | 0.69885 | 0.34703 | 0.94137 | 1.6223
Waylawas | 2511 | 1 | Capulin | 1 | 53.4 | 35 | Sin daños |  | 0.65543 |  |  |  | 503.8075 | 0.50381 | 0.35558 | 0.68295 | 1.177
Waylawas | 2511 | 1 | Guarumo | 1 | 18.2 | 20 | Sin daños |  | 1.0989 | Cecropia spp. | 0.36 | 121.3928 |  | 0.12139 | 0.3953 | 0.16938 | 0.2919
Waylawas | 2511 | 1 | Cachito | 1 | 10.7 | 12 | Sin daños |  | 1.1215 | Stemmadenia spp. | 0.5 | 34.9652 |  | 0.034965 | 0.43365 | 0.050128 | 0.086387
Waylawas | 2511 | 1 | Desconocido | 1 | 19.1 | 12 | Sin daños |  | 0.62827 |  |  |  | 61.1492 | 0.061149 | 0.41599 | 0.086587 | 0.14922
Waylawas | 2511 | 1 | Palo de agua | 1 | 23.8 | 16 | Sin daños |  | 0.67227 | Vochysia guatemalensis | 0.3966 | 182.955 |  | 0.18296 | 0.38342 | 0.2531 | 0.43618
Waylawas | 2511 | 1 | Yema de huevo | 1 | 35.3 | 17 | Sin daños |  | 0.48159 | Morinda panamensis | 0.49 | 528.3384 |  | 0.52834 | 0.35433 | 0.71554 | 1.2331
Waylawas | 2511 | 1 | Amarguito | 1 | 16.6 | 17 | Sin daños |  | 1.0241 | Tecoma stans | 0.466 | 111.114 |  | 0.11111 | 0.39791 | 0.15533 | 0.26768
Waylawas | 2511 | 1 | Palo de hule | 1 | 16 | 14 | Sin daños |  | 0.875 | Ficus elastica | 0.6071 | 110.7506 |  | 0.11075 | 0.39801 | 0.15483 | 0.26682
Las Delicias | 8042 | 1 | Joyo | 1 | 12.4 | 10 | Sin daños |  | 0.80645 | Spondias radlkoferi | 0.435 | 34.0448 |  | 0.034045 | 0.43452 | 0.048838 | 0.084164
Las Delicias | 8042 | 1 | Guarumo | 1 | 11.1 | 15 | Sin daños |  | 1.3514 | Cecropia spp. | 0.36 | 33.8655 |  | 0.033866 | 0.43469 | 0.048586 | 0.083731
Las Delicias | 8042 | 1 | Jobo | 1 | 15.4 | 11 | Sin daños |  | 0.71429 | Spondias mombin | 0.4 | 53.1144 |  | 0.053114 | 0.42037 | 0.075442 | 0.13001
Las Delicias | 8042 | 1 | Laurel | 1 | 11.3 | 12 | Sin daños |  | 1.0619 | Cordia alliodora | 0.49 | 38.2166 |  | 0.038217 | 0.4308 | 0.05468 | 0.094232
Las Delicias | 8042 | 1 | Capirote | 1 | 12.7 | 12 | Sin daños |  | 0.94488 | Conostegia subcrustulata |  |  | 61.1492 | 0.061149 | 0.41599 | 0.086587 | 0.14922
Las Delicias | 8042 | 1 | Canelo | 1 | 16 | 13 | Tumbado |  | 0.8125 | Nectandra spp. | 0.52 | 88.0855 |  | 0 | 0 | 0 | 0
Las Delicias | 8042 | 1 | uba monte | 1 | 11.4 | 11 | Quebrado | 7 | 0.96491 |  |  |  | 21.1458 | 0.021146 | 0.45019 | 0.030665 | 0.052847
Las Delicias | 8042 | 1 | Chaperno | 1 | 13.5 | 13 | Sin daños |  | 0.96296 | Lonchocarpus rugosus | 0.69 | 83.2104 |  | 0.08321 | 0.40656 | 0.11704 | 0.2017
Las Delicias | 8042 | 1 | Cachito | 1 | 14.2 | 14 | Quebrado | 8 | 0.98592 | Stemmadenia spp. | 0.5 | 41.0539 |  | 0.041054 | 0.42851 | 0.058646 | 0.10107
Las Delicias | 8042 | 1 | Guasimo Ternero | 1 | 52 | 25 | Sin daños |  | 0.48077 |  |  |  | 259.6437 | 0.25964 | 0.37356 | 0.35664 | 0.6146
Las Delicias | 8042 | 1 | Cedro real | 1 | 11 | 11 | Sin daños |  | 1 | Cedrela odorata | 0.44 | 29.8091 |  | 0.029809 | 0.43883 | 0.04289 | 0.073914
Las Delicias | 8042 | 1 | uba monte | 1 | 11 | 5 | Sin daños |  | 0.45455 |  |  |  | 10.8978 | 0.010898 | 0.47295 | 0.016052 | 0.027663
Las Delicias | 8042 | 1 | Guasimo | 1 | 65 | 30 | Tumbado |  | 0.46154 |  |  |  | 371.8542 | 0 | 0 | 0 | 0
Las Delicias | 8042 | 1 | zopilocuo | 1 | 12.8 | 18 | Sin daños |  | 1.4062 | Piscidia grandifolia | 0.72 | 108.0793 |  | 0.10808 | 0.39873 | 0.15117 | 0.26052
Las Delicias | 8042 | 1 | Cedro real | 1 | 11.5 | 17 | Sin daños |  | 1.4783 | Cedrela odorata | 0.44 | 50.3518 |  | 0.050352 | 0.42205 | 0.071603 | 0.1234
Las Delicias | 8042 | 1 | Cedro real | 1 | 17.4 | 19 | Sin daños |  | 1.092 | Cedrela odorata | 0.44 | 128.8316 |  | 0.12883 | 0.39355 | 0.17953 | 0.3094
Las Delicias | 8042 | 1 | Quitacalson | 1 | 19.8 | 19 | Sin daños |  | 0.9596 | Astronium graveolens | 0.82 | 310.8963 |  | 0.3109 | 0.36859 | 0.42549 | 0.73326
Las Delicias | 8042 | 1 | Jobo | 1 | 14.7 | 9 | Sin daños |  | 0.61224 | Spondias mombin | 0.4 | 39.5963 |  | 0.039596 | 0.42966 | 0.056609 | 0.097557
Las Delicias | 8042 | 1 | Jobo | 1 | 18 | 18 | Sin daños |  | 1 | Spondias mombin | 0.4 | 118.7395 |  | 0.11874 | 0.39595 | 0.16575 | 0.28565
La Bu | 6531 | 2 | Laurel | 2 | 18.95 | 19 | Sin daños |  | 1.0026 | Cordia alliodora | 0.49 | 170.1711 |  | 0.17017 | 0.38549 | 0.23577 | 0.40631
La Bu | 6531 | 2 | Areno | 1 | 10.8 | 6 | Sin daños |  | 0.55556 | Hasseltia floribunda | 0.53 | 18.8796 |  | 0.01888 | 0.454 | 0.027451 | 0.047307
La Bu | 6531 | 2 | Areno | 2 | 11.5 | 7 | Sin daños |  | 0.6087 | Hasseltia floribunda | 0.53 | 24.974 |  | 0.024974 | 0.44465 | 0.036079 | 0.062175
La Bu | 6531 | 2 | Indio desnudo | 1 | 37.5 | 20 | Sin daños |  | 0.53333 | Bursera simaruba | 0.315 | 450.9422 |  | 0.45094 | 0.35853 | 0.61262 | 1.0557
La Bu | 6531 | 2 | Camajoche | 1 | 12.4 | 8 | Sin daños |  | 0.64516 |  |  |  | 27.5089 | 0.027509 | 0.44146 | 0.039653 | 0.068335
La Bu | 6531 | 2 | Camajoche | 1 | 10 | 10 | Sin daños |  | 1 |  |  |  | 42.6969 | 0.042697 | 0.42726 | 0.060939 | 0.10502
La Bu | 6531 | 2 | Guarumo | 1 | 11.2 | 11 | Sin daños |  | 0.98214 | Cecropia spp. | 0.36 | 25.2842 |  | 0.025284 | 0.44424 | 0.036516 | 0.06293
La Bu | 6531 | 2 | Frijolillo | 2 | 15.35 | 18 | Sin daños |  | 1.1726 |  |  |  | 135.9279 | 0.13593 | 0.39199 | 0.18921 | 0.32607
La Bu | 6531 | 2 | Areno | 1 | 15.4 | 9 | Sin daños |  | 0.58442 | Hasseltia floribunda | 0.53 | 57.5808 |  | 0.057581 | 0.41786 | 0.081641 | 0.1407
La Bu | 6531 | 2 | Guarumo | 1 | 12.4 | 12 | Sin daños |  | 0.96774 | Cecropia spp. | 0.36 | 33.81 |  | 0.03381 | 0.43474 | 0.048509 | 0.083596
La Bu | 6531 | 2 | Camajoche | 3 | 10.1 | 8 | Sin daños |  | 0.79208 |  |  |  | 27.5089 | 0.027509 | 0.44146 | 0.039653 | 0.068335
La Bu | 6531 | 2 | Cedro real | 1 | 20.7 | 16 | Sin daños |  | 0.77295 | Cedrela odorata | 0.44 | 153.5434 |  | 0.15354 | 0.38845 | 0.21319 | 0.36739
La Bu | 6531 | 2 | Laurel | 1 | 17.6 | 20 | Sin daños |  | 1.1364 | Cordia alliodora | 0.49 | 154.5145 |  | 0.15451 | 0.38827 | 0.21451 | 0.36967
La Bu | 6531 | 1 | Guanacaste | 1 | 12.9 | 7 | Sin daños |  | 0.54264 | Enterolobium cyclocarpum | 0.395 | 23.4203 |  | 0.02342 | 0.44678 | 0.033884 | 0.058393
La Bu | 6531 | 1 | Guanacaste | 1 | 12.2 | 6 | Sin daños |  | 0.4918 | Enterolobium cyclocarpum | 0.395 | 17.955 |  | 0.017955 | 0.4557 | 0.026137 | 0.045043
La Bu | 6531 | 1 | Camajoche | 1 | 16.1 | 8 | Sin daños |  | 0.49689 |  |  |  | 27.5089 | 0.027509 | 0.44146 | 0.039653 | 0.068335
La Bu | 6531 | 1 | Guanacaste | 1 | 10.7 | 8 | Sin daños |  | 0.74766 | Enterolobium cyclocarpum | 0.395 | 18.415 |  | 0.018415 | 0.45484 | 0.026791 | 0.04617
La Bu | 6531 | 1 | Guasimo | 2 | 15.5 | 10 | Sin daños |  | 0.64516 |  |  |  | 42.6969 | 0.042697 | 0.42726 | 0.060939 | 0.10502
La Bu | 6531 | 1 | Guasimo Ternero | 4 | 11.7 | 10 | Sin daños |  | 0.8547 |  |  |  | 42.6969 | 0.042697 | 0.42726 | 0.060939 | 0.10502
La Bu | 6531 | 1 | Guasimo Ternero | 2 | 11.3 | 8 | Sin daños |  | 0.70796 |  |  |  | 27.5089 | 0.027509 | 0.44146 | 0.039653 | 0.068335
La Bu | 6531 | 1 | Binbayan | 2 | 10.1 | 9 | Sin daños |  | 0.89109 |  |  |  | 34.6936 | 0.034694 | 0.43391 | 0.049747 | 0.085731
La Bu | 6531 | 1 | Guasimo Ternero | 1 | 10.8 | 10 | Sin daños |  | 0.92593 |  |  |  | 42.6969 | 0.042697 | 0.42726 | 0.060939 | 0.10502
La Bu | 6531 | 1 | Binbayan | 2 | 12.7 | 11.5 | Sin daños |  | 0.90551 |  |  |  | 56.2312 | 0.056231 | 0.41859 | 0.079769 | 0.13747
La Bu | 6531 | 1 | Guasimo Ternero | 2 | 11.1 | 12 | Sin daños |  | 1.0811 |  |  |  | 61.1492 | 0.061149 | 0.41599 | 0.086587 | 0.14922
La Bu | 6531 | 1 | Guasimo Ternero | 3 | 11.65 | 8 | Sin daños |  | 0.6867 |  |  |  | 27.5089 | 0.027509 | 0.44146 | 0.039653 | 0.068335
La Bu | 6531 | 1 | Guasimo Ternero | 1 | 12 | 8 | Sin daños |  | 0.66667 |  |  |  | 27.5089 | 0.027509 | 0.44146 | 0.039653 | 0.068335
La Bu | 6531 | 1 | Guasimo Ternero | 2 | 16.5 | 10 | Sin daños |  | 0.60606 |  |  |  | 42.6969 | 0.042697 | 0.42726 | 0.060939 | 0.10502
La Bu | 6531 | 1 | Guasimo Ternero | 3 | 12.5 | 10 | Sin daños |  | 0.8 |  |  |  | 42.6969 | 0.042697 | 0.42726 | 0.060939 | 0.10502
La Bu | 6531 | 1 | Guasimo Ternero | 2 | 10.1 | 8 | Sin daños |  | 0.79208 |  |  |  | 27.5089 | 0.027509 | 0.44146 | 0.039653 | 0.068335
Miranda | 8511 | 1 | Capulin | 1 | 11.9 | 10 |  |  | 0.84034 |  |  |  | 42.6969 | 0.042697 | 0.42726 | 0.060939 | 0.10502
Miranda | 8511 | 1 | Cola de pava | 1 | 12.1 | 12 |  |  | 0.99174 | Cupania spp. | 0.6278 | 56.1424 |  | 0.056142 | 0.41864 | 0.079646 | 0.13726
Miranda | 8511 | 1 | Palo de hule | 1 | 10.9 | 14 |  |  | 1.2844 | Ficus elastica | 0.6071 | 51.3995 |  | 0.0514 | 0.4214 | 0.073059 | 0.12591
Miranda | 8511 | 1 | Cola de pava | 1 | 10.1 | 14 |  |  | 1.3861 | Cupania spp. | 0.6278 | 45.6362 |  | 0.045636 | 0.42515 | 0.065038 | 0.11208
Miranda | 8511 | 1 | Guasimo | 1 | 22.9 | 21 |  |  | 0.91703 |  |  |  | 184.1622 | 0.18416 | 0.38323 | 0.25474 | 0.439
Miranda | 8511 | 1 | Cola de pava | 1 | 25 | 12 |  |  | 0.48 | Cupania spp. | 0.6278 | 239.6627 |  | 0.23966 | 0.37579 | 0.32973 | 0.56823
Miranda | 8511 | 1 | Querozina | 1 | 11.6 | 12 |  |  | 1.0345 | Tetragastris panamensis | 0.71 | 58.3544 |  | 0.058354 | 0.41744 | 0.082714 | 0.14254
Miranda | 8511 | 1 | Jicarillo | 1 | 19 | 13 |  |  | 0.68421 | Plocosperma buxifolium |  |  | 71.5939 | 0.071594 | 0.41114 | 0.10103 | 0.17411
Miranda | 8511 | 1 | Palo de hule | 1 | 29.4 | 16 |  |  | 0.54422 | Ficus elastica | 0.6071 | 427.3588 |  | 0.42736 | 0.35996 | 0.58119 | 1.0016
Miranda | 8511 | 1 | Palo de agua | 1 | 36.4 | 25 |  |  | 0.68681 | Vochysia guatemalensis | 0.3966 | 668.6722 |  | 0.66867 | 0.34817 | 0.90149 | 1.5536
Miranda | 8511 | 1 | Manga larga | 1 | 25.8 | 15 |  |  | 0.5814 |  |  |  | 94.9103 | 0.09491 | 0.4026 | 0.13312 | 0.22941
Miranda | 8511 | 1 | Desconocido | 1 | 25.1 | 16 |  |  | 0.63745 |  |  |  | 107.7787 | 0.10778 | 0.39881 | 0.15076 | 0.25981
Miranda | 8511 | 1 | Palo de hule | 1 | 14.9 | 11 |  |  | 0.73826 | Ficus elastica | 0.6071 | 75.4646 |  | 0.075465 | 0.40953 | 0.10637 | 0.18331
Miranda | 8511 | 1 | Jicarillo | 1 | 14 | 10 |  |  | 0.71429 | Plocosperma buxifolium |  |  | 42.6969 | 0.042697 | 0.42726 | 0.060939 | 0.10502
Miranda | 8511 | 1 | Capulin | 1 | 15.5 | 17 |  |  | 1.0968 |  |  |  | 121.4517 | 0.12145 | 0.39529 | 0.16946 | 0.29204
Miranda | 8511 | 1 | Ojoche | 1 | 33.1 | 25 |  |  | 0.75529 | Brosimum alicastrum | 0.616 | 858.8049 |  | 0.8588 | 0.34175 | 1.1523 | 1.9858
Miranda | 8511 | 1 | Coralillo | 1 | 12.6 | 9 |  |  | 0.71429 |  |  |  | 34.6936 | 0.034694 | 0.43391 | 0.049747 | 0.085731
Miranda | 8511 | 1 | Capulin | 1 | 27.7 | 26 |  |  | 0.93863 |  |  |  | 280.5015 | 0.2805 | 0.37142 | 0.38469 | 0.66294
Miranda | 8511 | 1 | Cola de pava | 1 | 11.8 | 12 |  |  | 1.0169 | Cupania spp. | 0.6278 | 53.393 |  | 0.053393 | 0.42021 | 0.075829 | 0.13068
Miranda | 8511 | 1 | Jicarillo | 1 | 20.4 | 12 |  |  | 0.58824 | Plocosperma buxifolium |  |  | 61.1492 | 0.061149 | 0.41599 | 0.086587 | 0.14922
Miranda | 8511 | 1 | Manoleon | 1 | 13.7 | 26 |  |  | 1.8978 |  |  |  | 280.5015 | 0.2805 | 0.37142 | 0.38469 | 0.66294
Miranda | 8511 | 1 | Manga larga | 1 | 29 | 24 |  |  | 0.82759 |  |  |  | 239.5799 | 0.23958 | 0.3758 | 0.32961 | 0.56804
Miranda | 8511 | 1 | Manoleon | 1 | 13.1 | 25 |  |  | 1.9084 |  |  |  | 259.6437 | 0.25964 | 0.37356 | 0.35664 | 0.6146
Miranda | 8511 | 1 | Cola de pava | 1 | 14.7 | 16 |  |  | 1.0884 | Cupania spp. | 0.6278 | 110.4826 |  | 0.11048 | 0.39808 | 0.15446 | 0.26619
Miranda | 8511 | 1 | Capulin | 1 | 12.4 | 12 |  |  | 0.96774 |  |  |  | 61.1492 | 0.061149 | 0.41599 | 0.086587 | 0.14922
Miranda | 8511 | 1 | Tabacon | 1 | 15.6 | 28 |  |  | 1.7949 | Cespedesia spathulata | 0.5986 | 207.6164 |  | 0.20762 | 0.37983 | 0.28647 | 0.49369
Miranda | 8511 | 1 | Sebo | 1 | 17.5 | 26 |  |  | 1.4857 | Virola spp. | 0.44 | 178.3281 |  | 0.17833 | 0.38415 | 0.24683 | 0.42538
Miranda | 8511 | 1 | Manga larga | 1 | 21.5 | 16 |  |  | 0.74419 |  |  |  | 107.7787 | 0.10778 | 0.39881 | 0.15076 | 0.25981
Miranda | 8511 | 1 | Cola de pava | 1 | 20.5 | 16 |  |  | 0.78049 | Cupania spp. | 0.6278 | 214.8656 |  | 0.21487 | 0.37886 | 0.29627 | 0.51057
Miranda | 8511 | 1 | Cola de pava | 1 | 10.6 | 11 |  |  | 1.0377 | Cupania spp. | 0.6278 | 39.4951 |  | 0.039495 | 0.42974 | 0.056468 | 0.097313
Miranda | 8511 | 1 | Jicarillo | 1 | 13.5 | 11 |  |  | 0.81481 | Plocosperma buxifolium |  |  | 51.5162 | 0.051516 | 0.42133 | 0.073222 | 0.12619
Miranda | 8511 | 1 | Capulin | 1 | 31.5 | 28 |  |  | 0.88889 |  |  |  | 324.5953 | 0.3246 | 0.36741 | 0.44385 | 0.76491
Miranda | 8511 | 1 | Canelo | 1 | 13.8 | 20 |  |  | 1.4493 | Nectandra spp. | 0.52 | 100.8113 |  | 0.10081 | 0.4008 | 0.14122 | 0.24336
Miranda | 8511 | 1 | Cedro macho | 1 | 14.1 | 15 |  |  | 1.0638 | Carapa guianensis | 0.56 | 85.0032 |  | 0.085003 | 0.40592 | 0.11951 | 0.20595
Miranda | 8511 | 1 | Cenizaro | 1 | 10.5 | 17 |  |  | 1.619 |  |  |  | 121.4517 | 0.12145 | 0.39529 | 0.16946 | 0.29204
Miranda | 8511 | 1 | Manoleon | 1 | 21.5 | 20 |  |  | 0.93023 |  |  |  | 167.2844 | 0.16728 | 0.38598 | 0.23185 | 0.39956
Miranda | 8511 | 1 | Guaba | 1 | 12.5 | 15 |  |  | 1.2 | Inga spp. | 0.58 | 69.1922 |  | 0.069192 | 0.41218 | 0.097712 | 0.16839
Miranda | 8511 | 1 | Manga larga | 1 | 11.4 | 12 |  |  | 1.0526 |  |  |  | 61.1492 | 0.061149 | 0.41599 | 0.086587 | 0.14922
Miranda | 8511 | 1 | Muñeco | 1 | 14.9 | 16 |  |  | 1.0738 | Cordia spp. | 0.505 | 91.3065 |  | 0.091306 | 0.40377 | 0.12817 | 0.22088
Miranda | 8511 | 1 | Tabacon | 3 | 15.3333 | 22 |  |  | 1.4348 | Cespedesia spathulata | 0.5986 | 157.5979 |  | 0.1576 | 0.3877 | 0.2187 | 0.37689
Miranda | 8511 | 1 | Areno | 1 | 12.9 | 12 |  |  | 0.93023 | Hasseltia floribunda | 0.53 | 53.8709 |  | 0.053871 | 0.41993 | 0.076493 | 0.13182
El Chingo | 13511 | 1 | Palo de hule | 1 | 50.5 | 25 |  |  | 0.49505 | Ficus elastica | 0.6071 | 1970.1567 |  | 1.9702 | 0.32128 | 2.6031 | 4.486
El Chingo | 13511 | 1 | Leche maria | 1 | 16.7 | 15 |  |  | 0.8982 | Symphonia globulifera | 0.58 | 123.5009 |  | 0.1235 | 0.39479 | 0.17226 | 0.29686
El Chingo | 13511 | 1 | Coralillo | 1 | 13.3 | 13 |  |  | 0.97744 |  |  |  | 71.5939 | 0.071594 | 0.41114 | 0.10103 | 0.17411
El Chingo | 13511 | 1 | Guaba | 1 | 27 | 27 |  |  | 1 | Inga spp. | 0.58 | 581.0815 |  | 0.58108 | 0.35183 | 0.78552 | 1.3537
El Chingo | 13511 | 1 | Guarumo | 1 | 22.8 | 30 |  |  | 1.3158 | Cecropia spp. | 0.36 | 285.7664 |  | 0.28577 | 0.37091 | 0.39176 | 0.67513
El Chingo | 13511 | 1 | Huevo toro | 1 | 15.2 | 12 |  |  | 0.78947 |  |  |  | 61.1492 | 0.061149 | 0.41599 | 0.086587 | 0.14922
El Chingo | 13511 | 1 | Huevo toro | 1 | 23.4 | 24 |  |  | 1.0256 |  |  |  | 239.5799 | 0.23958 | 0.3758 | 0.32961 | 0.56804
El Chingo | 13511 | 1 | Cedrillo | 1 | 31.4 | 35 |  |  | 1.1146 |  |  |  | 503.8075 | 0.50381 | 0.35558 | 0.68295 | 1.177
El Chingo | 13511 | 1 | Palo de hule | 1 | 19.3 | 17 |  |  | 0.88083 | Ficus elastica | 0.6071 | 195.6778 |  | 0.19568 | 0.3815 | 0.27033 | 0.46587
El Chingo | 13511 | 1 | Palo de hule | 1 | 23.1 | 18 |  |  | 0.77922 | Ficus elastica | 0.6071 | 296.8072 |  | 0.29681 | 0.36986 | 0.40658 | 0.70068
El Chingo | 13511 | 1 | Palo de hule | 1 | 40.5 | 28 |  |  | 0.69136 | Ficus elastica | 0.6071 | 1419.2081 |  | 1.4192 | 0.32921 | 1.8864 | 3.2509
El Chingo | 13511 | 1 | Areno | 1 | 16.6 | 24 |  |  | 1.4458 | Hasseltia floribunda | 0.53 | 178.4108 |  | 0.17841 | 0.38414 | 0.24694 | 0.42557
El Chingo | 13511 | 1 | Guarumo | 1 | 22.2 | 30 |  |  | 1.3514 | Cecropia spp. | 0.36 | 270.924 |  | 0.27092 | 0.37238 | 0.37181 | 0.64075
El Chingo | 13511 | 1 | Palo de hule | 1 | 12.1 | 12 |  |  | 0.99174 | Ficus elastica | 0.6071 | 54.2913 |  | 0.054291 | 0.41969 | 0.077077 | 0.13283
El Chingo | 13511 | 1 | Manga larga | 1 | 14 | 17 |  |  | 1.2143 |  |  |  | 121.4517 | 0.12145 | 0.39529 | 0.16946 | 0.29204
El Chingo | 13511 | 1 | Palo de hule | 1 | 29.3 | 28 |  |  | 0.95563 | Ficus elastica | 0.6071 | 742.799 |  | 0.7428 | 0.34546 | 0.99941 | 1.7223
El Chingo | 13511 | 1 | Palo de hule | 1 | 28 | 20 |  |  | 0.71429 | Ficus elastica | 0.6071 | 484.5338 |  | 0.48453 | 0.35662 | 0.65733 | 1.1328
El Chingo | 13511 | 1 | Cola de pava | 1 | 14.8 | 13 |  |  | 0.87838 | Cupania spp. | 0.6278 | 90.9926 |  | 0.090993 | 0.40387 | 0.12774 | 0.22014
El Chingo | 13511 | 1 | Palo de hule | 1 | 46.5 | 35 |  |  | 0.75269 | Ficus elastica | 0.6071 | 2338.5786 |  | 2.3386 | 0.31721 | 3.0804 | 5.3085
El Chingo | 13511 | 1 | Palo de hule | 1 | 13.2 | 16 |  |  | 1.2121 | Ficus elastica | 0.6071 | 86.1481 |  | 0.086148 | 0.40552 | 0.12108 | 0.20867
El Chingo | 13511 | 1 | Palo de hule | 1 | 39.1 | 35 |  |  | 0.89514 | Ficus elastica | 0.6071 | 1653.4824 |  | 1.6535 | 0.32549 | 2.1917 | 3.777
El Chingo | 13511 | 1 | Palo de hule | 1 | 45 | 40 |  |  | 0.88889 | Ficus elastica | 0.6071 | 2503.0126 |  | 2.503 | 0.31561 | 3.293 | 5.6749
El Chingo | 13511 | 1 | Cola de pava | 1 | 16.4 | 15 |  |  | 0.91463 | Cupania spp. | 0.6278 | 128.9193 |  | 0.12892 | 0.39353 | 0.17965 | 0.3096
El Chingo | 13511 | 1 | Palo de hule | 1 | 23.5 | 18 |  |  | 0.76596 | Ficus elastica | 0.6071 | 307.1753 |  | 0.30718 | 0.36892 | 0.4205 | 0.72466
El Chingo | 13511 | 1 | Manzanito | 1 | 11.6 | 17 |  |  | 1.4655 |  |  |  | 121.4517 | 0.12145 | 0.39529 | 0.16946 | 0.29204
El Chingo | 13511 | 1 | Palo de hule | 1 | 30.4 | 30 |  |  | 0.98684 | Ficus elastica | 0.6071 | 856.7349 |  | 0.85673 | 0.34181 | 1.1496 | 1.9811
El Chingo | 13511 | 1 | Majagua | 2 | 11.8 | 13 |  |  | 1.1017 |  |  |  | 71.5939 | 0.071594 | 0.41114 | 0.10103 | 0.17411
El Chingo | 13511 | 1 | Palo de hule | 1 | 22.8 | 24 |  |  | 1.0526 | Ficus elastica | 0.6071 | 385.5307 |  | 0.38553 | 0.36273 | 0.52538 | 0.9054
El Chingo | 13511 | 1 | Manga larga | 1 | 12.6 | 13 |  |  | 1.0317 |  |  |  | 71.5939 | 0.071594 | 0.41114 | 0.10103 | 0.17411
El Chingo | 13511 | 1 | Palo de hule | 1 | 26.2 | 24 |  |  | 0.91603 | Ficus elastica | 0.6071 | 509.0868 |  | 0.50909 | 0.35531 | 0.68997 | 1.189
El Chingo | 13511 | 1 | Palo de hule | 1 | 15.9 | 10 |  |  | 0.62893 | Ficus elastica | 0.6071 | 78.1218 |  | 0.078122 | 0.40848 | 0.11003 | 0.18962
El Chingo | 13511 | 1 | Guaba | 1 | 10.9 | 13 |  |  | 1.1927 | Inga spp. | 0.58 | 45.5976 |  | 0.045598 | 0.42517 | 0.064984 | 0.11199
El Chingo | 13511 | 1 | Palo de hule | 1 | 19.8 | 24 |  |  | 1.2121 | Ficus elastica | 0.6071 | 290.7499 |  | 0.29075 | 0.37043 | 0.39845 | 0.68667
El Chingo | 13511 | 1 | Palo de hule | 1 | 17.4 | 14 |  |  | 0.8046 | Ficus elastica | 0.6071 | 130.9799 |  | 0.13098 | 0.39307 | 0.18246 | 0.31445
El Chingo | 13511 | 1 | Palo de hule | 1 | 27.6 | 30 |  |  | 1.087 | Ficus elastica | 0.6071 | 706.1833 |  | 0.70618 | 0.34676 | 0.95106 | 1.639
El Chingo | 13511 | 1 | Palo de hule | 1 | 66 | 35 |  |  | 0.5303 | Ficus elastica | 0.6071 | 4711.2259 |  | 4.7112 | 0.3011 | 6.1298 | 10.5636
El Chingo | 13511 | 1 | Sebo | 1 | 21.1 | 17 |  |  | 0.80569 | Virola spp. | 0.44 | 169.5057 |  | 0.16951 | 0.3856 | 0.23487 | 0.40475
El Chingo | 13511 | 1 | Cachito | 1 | 16.4 | 12 |  |  | 0.73171 | Stemmadenia spp. | 0.5 | 82.1404 |  | 0.08214 | 0.40696 | 0.11557 | 0.19916
El Chingo | 13511 | 1 | Palo de hule | 1 | 14 | 13 |  |  | 0.92857 | Ficus elastica | 0.6071 | 78.7367 |  | 0.078737 | 0.40824 | 0.11088 | 0.19108
El Chingo | 13511 | 1 | Majagua | 1 | 27.9 | 26 |  |  | 0.9319 |  |  |  | 280.5015 | 0.2805 | 0.37142 | 0.38469 | 0.66294
El Chingo | 13511 | 1 | Manga larga | 1 | 14.3 | 15 |  |  | 1.049 |  |  |  | 94.9103 | 0.09491 | 0.4026 | 0.13312 | 0.22941
El Chingo | 13511 | 1 | Palo de hule | 1 | 13.9 | 15 |  |  | 1.0791 | Ficus elastica | 0.6071 | 89.5569 |  | 0.089557 | 0.40435 | 0.12577 | 0.21674
El Chingo | 13511 | 1 | Jobo | 1 | 29.5 | 18 |  |  | 0.61017 | Spondias mombin | 0.4 | 318.9292 |  | 0.31893 | 0.36789 | 0.43626 | 0.75182
El Chingo | 13511 | 1 | Manga larga | 1 | 17 | 15 |  |  | 0.88235 |  |  |  | 94.9103 | 0.09491 | 0.4026 | 0.13312 | 0.22941
El Chingo | 13511 | 1 | Manga larga | 1 | 16.8 | 16 |  |  | 0.95238 |  |  |  | 107.7787 | 0.10778 | 0.39881 | 0.15076 | 0.25981
El Chingo | 13511 | 1 | Palo de hule | 1 | 17.3 | 18 |  |  | 1.0405 | Ficus elastica | 0.6071 | 166.4726 |  | 0.16647 | 0.38612 | 0.23075 | 0.39766
Matiz | 3541 | 1 | Plomo | 1 | 15.4 | 12.5 |  |  | 0.81169 | Laetia procera | 0.68 | 102.6073 |  | 0.10261 | 0.40028 | 0.14368 | 0.24761
Matiz | 3541 | 1 | Guasimo blanco | 1 | 15 | 13 |  |  | 0.86667 |  |  |  | 71.5939 | 0.071594 | 0.41114 | 0.10103 | 0.17411
Matiz | 3541 | 1 | Capirote | 1 | 11 | 12 |  |  | 1.0909 | Conostegia subcrustulata |  |  | 61.1492 | 0.061149 | 0.41599 | 0.086587 | 0.14922
Matiz | 3541 | 1 | Capirote | 1 | 12.1 | 8 |  |  | 0.66116 | Conostegia subcrustulata |  |  | 27.5089 | 0.027509 | 0.44146 | 0.039653 | 0.068335
Matiz | 3541 | 1 | Jiñocuabo | 1 | 24.2 | 8 |  |  | 0.33058 | Bursera spp. | 0.3451 | 82.2969 |  | 0.082297 | 0.4069 | 0.11578 | 0.19953
Matiz | 3541 | 1 | Guasimo ternera | 1 | 14.9 | 11 |  |  | 0.73826 | Guazuma ulmifolia | 0.51 | 63.3947 |  | 0.063395 | 0.41488 | 0.089696 | 0.15458
Matiz | 3541 | 1 | Guasimo molenillo | 1 | 12.2 | 5 |  |  | 0.40984 | Luehea candida | 0.91 | 34.4706 |  | 0.034471 | 0.43411 | 0.049435 | 0.085193
Matiz | 3541 | 1 | Cola de pava | 1 | 10.4 | 12 |  |  | 1.1538 | Cupania spp. | 0.6278 | 41.4751 |  | 0.041475 | 0.42818 | 0.059234 | 0.10208
Matiz | 3541 | 1 | Capirote | 2 | 11.5 | 12 |  |  | 1.0435 | Conostegia subcrustulata |  |  | 61.1492 | 0.061149 | 0.41599 | 0.086587 | 0.14922
Matiz | 3541 | 1 | Guasimo molenillo | 1 | 18 | 16.5 |  |  | 0.91667 | Luehea candida | 0.91 | 247.6214 |  | 0.24762 | 0.37488 | 0.34045 | 0.58671
Matiz | 3541 | 1 | Aguacate canelo | 1 | 20.5 | 11 |  |  | 0.53659 |  |  |  | 51.5162 | 0.051516 | 0.42133 | 0.073222 | 0.12619
Matiz | 3541 | 1 | Guasimo molenillo | 1 | 10.6 | 10 |  |  | 0.9434 | Luehea candida | 0.91 | 52.044 |  | 0.052044 | 0.42101 | 0.073955 | 0.12745
Matiz | 3541 | 1 | Chaperno | 1 | 14.2 | 18 |  |  | 1.2676 | Lonchocarpus rugosus | 0.69 | 127.4724 |  | 0.12747 | 0.39387 | 0.17768 | 0.3062
Matiz | 3541 | 1 | Aguacate canelo | 1 | 16 | 18 |  |  | 1.125 |  |  |  | 135.9279 | 0.13593 | 0.39199 | 0.18921 | 0.32607
Matiz | 3541 | 1 | Capulinblanco | 1 | 13.8 | 16 |  |  | 1.1594 |  |  |  | 107.7787 | 0.10778 | 0.39881 | 0.15076 | 0.25981
Matiz | 3541 | 1 | Laurel | 1 | 15.9 | 5 |  |  | 0.31447 | Cordia alliodora | 0.49 | 31.5267 |  | 0.031527 | 0.43701 | 0.045304 | 0.078074
Matiz | 3541 | 1 | Capirote | 1 | 13.2 | 3 |  |  | 0.22727 | Conostegia subcrustulata |  |  | 3.9836 | 0.0039836 | 0.50972 | 0.0060141 | 0.010364
Matiz | 3541 | 1 | Gavilan | 1 | 13.4 | 3 |  |  | 0.22388 |  |  |  | 3.9836 | 0.0039836 | 0.50972 | 0.0060141 | 0.010364
Matiz | 3541 | 1 | Manzano | 2 | 10.9 | 8 |  |  | 0.73394 |  |  |  | 27.5089 | 0.027509 | 0.44146 | 0.039653 | 0.068335
Matiz | 3541 | 1 | Gavilan | 1 | 11.4 | 18 |  |  | 1.5789 |  |  |  | 135.9279 | 0.13593 | 0.39199 | 0.18921 | 0.32607
Matiz | 3541 | 1 | Jobo | 1 | 18.4 | 17 |  |  | 0.92391 | Spondias mombin | 0.4 | 117.1824 |  | 0.11718 | 0.39634 | 0.16363 | 0.28198
Matiz | 3541 | 1 | Manzano | 2 | 11.2 | 10 |  |  | 0.89286 |  |  |  | 42.6969 | 0.042697 | 0.42726 | 0.060939 | 0.10502
Matiz | 3541 | 1 | Aguacate canelo | 2 | 32.7 | 20 |  |  | 0.61162 |  |  |  | 167.2844 | 0.16728 | 0.38598 | 0.23185 | 0.39956
Matiz | 3541 | 1 | Aguacate canelo | 1 | 13 | 9 |  |  | 0.69231 |  |  |  | 34.6936 | 0.034694 | 0.43391 | 0.049747 | 0.085731
Matiz | 3541 | 2 | Gavilan | 1 | 19.3 | 10 |  |  | 0.51813 |  |  |  | 42.6969 | 0.042697 | 0.42726 | 0.060939 | 0.10502
Matiz | 3541 | 2 | Chaperno | 4 | 74.675 | 23 |  |  | 0.308 | Lonchocarpus rugosus | 0.69 | 4504.4853 |  | 4.5045 | 0.30211 | 5.8653 | 10.1079
Matiz | 3541 | 2 | Guasimo molenillo | 1 | 16.2 | 7 |  |  | 0.4321 | Luehea candida | 0.91 | 85.0917 |  | 0.085092 | 0.40589 | 0.11963 | 0.20616
Matiz | 3541 | 2 | Yema de huevo | 2 | 12 | 10 |  |  | 0.83333 | Morinda panamensis | 0.49 | 35.915 |  | 0.035915 | 0.43279 | 0.051459 | 0.088681
Matiz | 3541 | 2 | Jicarillo | 1 | 10.6 | 7 |  |  | 0.66038 | Plocosperma buxifolium |  |  | 21.1458 | 0.021146 | 0.45019 | 0.030665 | 0.052847
Matiz | 3541 | 2 | Jicarillo | 1 | 11.6 | 10 |  |  | 0.86207 | Plocosperma buxifolium |  |  | 42.6969 | 0.042697 | 0.42726 | 0.060939 | 0.10502
Matiz | 3541 | 2 | Guasimo | 1 | 22.3 | 12 |  |  | 0.53812 |  |  |  | 61.1492 | 0.061149 | 0.41599 | 0.086587 | 0.14922
Matiz | 3541 | 2 | Yema de huevo | 2 | 28.05 | 10 |  |  | 0.35651 | Morinda panamensis | 0.49 | 196.2364 |  | 0.19624 | 0.38142 | 0.27109 | 0.46717
Matiz | 3541 | 2 | Sapote | 1 | 23.2 | 20 |  |  | 0.86207 |  |  |  | 167.2844 | 0.16728 | 0.38598 | 0.23185 | 0.39956
Matiz | 3541 | 2 | Chilamate | 1 | 75 | 28 |  |  | 0.37333 | Ficus goldmanii | 0.441 | 3535.3868 |  | 3.5354 | 0.3076 | 4.6229 | 7.9668
Matiz | 3541 | 2 | Granadillo | 1 | 27.6 | 23 |  |  | 0.83333 |  |  |  | 220.311 | 0.22031 | 0.37815 | 0.30362 | 0.52324
Matiz | 3541 | 2 | Granadillo | 2 | 41.75 | 25 |  |  | 0.5988 |  |  |  | 259.6437 | 0.25964 | 0.37356 | 0.35664 | 0.6146
Matiz | 3541 | 2 | Capirote | 1 | 14.8 | 12 |  |  | 0.81081 | Conostegia subcrustulata |  |  | 61.1492 | 0.061149 | 0.41599 | 0.086587 | 0.14922
Matiz | 3541 | 2 | Guasimo | 1 | 10 | 4 |  |  | 0.4 |  |  |  | 7.0213 | 0.0070213 | 0.48867 | 0.010452 | 0.018013
Matiz | 3541 | 2 | Nanciton | 1 | 28 | 12 |  |  | 0.42857 | Hyeronima alchorneoides | 0.62 | 296.8977 |  | 0.2969 | 0.36985 | 0.40671 | 0.70089
Matiz | 3541 | 2 | Quebrancho | 1 | 15.8 | 13 |  |  | 0.82278 | Lysiloma spp. | 0.59 | 97.4602 |  | 0.09746 | 0.40181 | 0.13662 | 0.23544
Matiz | 3541 | 3 | Jobo | 1 | 25.2 | 17 |  |  | 0.6746 | Spondias mombin | 0.4 | 219.8 |  | 0.2198 | 0.37822 | 0.30293 | 0.52205
Matiz | 3541 | 3 | Quita calson | 1 | 18.8 | 15 |  |  | 0.79787 | Astronium graveolens | 0.8326 | 224.6783 |  | 0.22468 | 0.3776 | 0.30952 | 0.5334
Matiz | 3541 | 3 | Guaba cuadrada | 2 | 11.2 | 8 |  |  | 0.71429 |  |  |  | 27.5089 | 0.027509 | 0.44146 | 0.039653 | 0.068335
Matiz | 3541 | 3 | Barazon | 3 | 21.2 | 17 |  |  | 0.80189 |  |  |  | 121.4517 | 0.12145 | 0.39529 | 0.16946 | 0.29204
Matiz | 3541 | 3 | Cedro real | 1 | 29.5 | 14 |  |  | 0.47458 | Cedrela odorata | 0.44 | 272.8617 |  | 0.27286 | 0.37218 | 0.37442 | 0.64524
Matiz | 3541 | 3 | Jobo | 1 | 23.4 | 16 |  |  | 0.68376 | Spondias mombin | 0.4 | 178.3731 |  | 0.17837 | 0.38414 | 0.24689 | 0.42548
Matiz | 3541 | 3 | Gavilan | 1 | 54.3 | 25 |  |  | 0.46041 |  |  |  | 259.6437 | 0.25964 | 0.37356 | 0.35664 | 0.6146
Matiz | 3541 | 3 | Plomo | 1 | 25.2 | 18 |  |  | 0.71429 | Laetia procera | 0.68 | 395.6401 |  | 0.39564 | 0.36204 | 0.53888 | 0.92866
Matiz | 3541 | 3 | Manjague | 1 | 19.4 | 9 |  |  | 0.46392 |  |  |  | 34.6936 | 0.034694 | 0.43391 | 0.049747 | 0.085731
Matiz | 3541 | 3 | Nanciton | 1 | 21.6 | 18 |  |  | 0.83333 | Hyeronima alchorneoides | 0.62 | 265.0266 |  | 0.26503 | 0.37299 | 0.36388 | 0.62708
Matiz | 3541 | 3 | Jiñocuabo | 1 | 48 | 18 |  |  | 0.375 | Bursera spp. | 0.3451 | 728.4801 |  | 0.72848 | 0.34596 | 0.98051 | 1.6897
Matiz | 3541 | 3 | Capulin | 1 | 18.3 | 8 |  |  | 0.43716 |  |  |  | 27.5089 | 0.027509 | 0.44146 | 0.039653 | 0.068335
Matiz | 3541 | 4 | Jicarillo | 1 | 11.6 | 8 |  |  | 0.68966 | Plocosperma buxifolium |  |  | 27.5089 | 0.027509 | 0.44146 | 0.039653 | 0.068335
Matiz | 3541 | 4 | Cuscano | 1 | 14.1 | 10 |  |  | 0.70922 | Ampelocera hottlei | 0.7148 | 72.3337 |  | 0.072334 | 0.41082 | 0.10205 | 0.17587
Matiz | 3541 | 4 | Tamarindo | 1 | 21.2 | 21 |  |  | 0.99057 | Tamarindus indica | 0.9902 | 475.6984 |  | 0.4757 | 0.35711 | 0.64557 | 1.1125
Matiz | 3541 | 4 | Querosin | 1 | 59.9 | 22 |  |  | 0.36728 | Tetragastris panamensis | 0.71 | 2852.6761 |  | 2.8527 | 0.31255 | 3.7443 | 6.4526
Matiz | 3541 | 4 | Yayo | 1 | 12.5 | 15 |  |  | 1.2 | Ampelocera macrocarpa | 0.6874 | 82.0047 |  | 0.082005 | 0.40701 | 0.11538 | 0.19884
Matiz | 3541 | 4 | Quebrancho | 1 | 10.5 | 9 |  |  | 0.85714 | Lysiloma spp. | 0.59 | 29.7983 |  | 0.029798 | 0.43884 | 0.042875 | 0.073888
Matiz | 3541 | 4 | Manzanillo | 1 | 21.1 | 10 |  |  | 0.47393 | Hippomane mancinella | 0.5 | 113.3059 |  | 0.11331 | 0.39733 | 0.15833 | 0.27285
Matiz | 3541 | 4 | Majague | 1 | 10.7 | 11 |  |  | 1.028 |  |  |  | 51.5162 | 0.051516 | 0.42133 | 0.073222 | 0.12619
Matiz | 3541 | 4 | Cojon de burro | 1 | 14.1 | 10 |  |  | 0.70922 | Tabernaemontana donnell-smithii | 0.5203 | 52.6514 |  | 0.052651 | 0.42065 | 0.074799 | 0.1289
Matiz | 3541 | 4 | Cojon de burro | 1 | 20.2 | 0 |  |  | 0 | Tabernaemontana donnell-smithii | 0.5203 | 222.0173 |  | 0.22202 | 0.37794 | 0.30593 | 0.52721
Matiz | 3541 | 4 | Ceiba | 1 | 111 | 30 |  |  | 0.27027 | Ceiba pentandra | 0.2525 | 4750.5772 |  | 4.7506 | 0.30091 | 6.1801 | 10.6503
Matiz | 3541 | 4 | Cojon de burro | 1 | 13.3 | 9 |  |  | 0.67669 | Tabernaemontana donnell-smithii | 0.5203 | 42.1616 |  | 0.042162 | 0.42766 | 0.060192 | 0.10373
Matiz | 3541 | 4 | Cojon de burro | 1 | 25.7 | 17 |  |  | 0.66148 | Tabernaemontana donnell-smithii | 0.5203 | 297.3629 |  | 0.29736 | 0.36981 | 0.40733 | 0.70197
Waspado | 4521 | 5 | Capirote | 1 | 10.9 | 14 |  |  | 1.2844 | Conostegia subcrustulata |  |  | 82.8482 | 0.082848 | 0.4067 | 0.11654 | 0.20084
Waspado | 4521 | 5 | Chaperno | 1 | 27.8 | 17 |  |  | 0.61151 | Lonchocarpus rugosus | 0.69 | 461.4295 |  | 0.46143 | 0.35792 | 0.62658 | 1.0798
Waspado | 4521 | 5 | Laurel | 1 | 22.2 | 16 |  |  | 0.72072 | Cordia alliodora | 0.49 | 196.6708 |  | 0.19667 | 0.38136 | 0.27167 | 0.46818
Waspado | 4521 | 5 | Chaperno | 1 | 10 | 16 |  |  | 1.6 | Lonchocarpus rugosus | 0.69 | 56.1936 |  | 0.056194 | 0.41861 | 0.079717 | 0.13738
Waspado | 4521 | 5 | Yema de huevo | 1 | 22.4 | 16 |  |  | 0.71429 | Morinda panamensis | 0.49 | 200.2303 |  | 0.20023 | 0.38085 | 0.27649 | 0.47648
Waspado | 4521 | 5 | Mano de leon | 1 | 23 | 25 |  |  | 1.087 |  |  |  | 259.6437 | 0.25964 | 0.37356 | 0.35664 | 0.6146
Waspado | 4521 | 5 | Capirote | 1 | 12.3 | 11 |  |  | 0.89431 | Conostegia subcrustulata |  |  | 51.5162 | 0.051516 | 0.42133 | 0.073222 | 0.12619
Waspado | 4521 | 5 | Mano de leon | 1 | 18.7 | 10 |  |  | 0.53476 |  |  |  | 42.6969 | 0.042697 | 0.42726 | 0.060939 | 0.10502
Waspado | 4521 | 5 | Cojon de burro | 1 | 12.2 | 7 |  |  | 0.57377 | Tabernaemontana donnell-smithii | 0.5203 | 27.5924 |  | 0.027592 | 0.44136 | 0.039771 | 0.068538
Waspado | 4521 | 5 | Yema de huevo | 2 | 16.1 | 7 |  |  | 0.43478 | Morinda panamensis | 0.49 | 45.2547 |  | 0.045255 | 0.42541 | 0.064507 | 0.11117
Waspado | 4521 | 5 | Guacimo molenillo | 1 | 13.1 | 7 |  |  | 0.53435 | Luehea candida | 0.91 | 55.6416 |  | 0.055642 | 0.41892 | 0.078951 | 0.13606
Waspado | 4521 | 5 | Cedro macho | 1 | 11.6 | 5 |  |  | 0.43103 | Carapa guianensis | 0.56 | 19.1775 |  | 0.019177 | 0.45347 | 0.027874 | 0.048036
Waspado | 4521 | 5 | Aguacate canelo | 1 | 40.6 | 23 |  |  | 0.5665 |  |  |  | 220.311 | 0.22031 | 0.37815 | 0.30362 | 0.52324
Waspado | 4521 | 5 | Cojon de burro | 1 | 15.2 | 3 |  |  | 0.19737 | Tabernaemontana donnell-smithii | 0.5203 | 18.3561 |  | 0.018356 | 0.45495 | 0.026707 | 0.046025
Waspado | 4521 | 5 | Cojon de burro | 1 | 13.1 | 3 |  |  | 0.22901 | Tabernaemontana donnell-smithii | 0.5203 | 13.6344 |  | 0.013634 | 0.46513 | 0.019976 | 0.034426
Waspado | 4521 | 5 | Guacimo molenillo | 1 | 11.6 | 12 |  |  | 1.0345 | Luehea candida | 0.91 | 74.7922 |  | 0.074792 | 0.4098 | 0.10544 | 0.18171
Waspado | 4521 | 5 | Aguacate canelo | 2 | 30 | 17 |  |  | 0.56667 |  |  |  | 121.4517 | 0.12145 | 0.39529 | 0.16946 | 0.29204
Waspado | 4521 | 5 | Mano de leon | 1 | 24.6 | 16 |  |  | 0.65041 |  |  |  | 107.7787 | 0.10778 | 0.39881 | 0.15076 | 0.25981
Waspado | 4521 | 5 | Yema de huevo | 1 | 17.2 | 15 |  |  | 0.87209 | Morinda panamensis | 0.49 | 110.6782 |  | 0.11068 | 0.39803 | 0.15473 | 0.26665
Waspado | 4521 | 5 | Guarumo | 1 | 16 | 10 |  |  | 0.625 | Cecropia spp. | 0.36 | 46.9094 |  | 0.046909 | 0.42428 | 0.066812 | 0.11514
Waspado | 4363 | 6 | Guaba cuadrada | 2 | 12.7 | 11 |  |  | 0.86614 |  |  |  | 51.5162 | 0.051516 | 0.42133 | 0.073222 | 0.12619
Waspado | 4363 | 6 | Chaperno | 1 | 15.7 | 11 |  |  | 0.70064 | Lonchocarpus rugosus | 0.69 | 95.2267 |  | 0.095227 | 0.4025 | 0.13356 | 0.23016
Waspado | 4363 | 6 | Jobo | 1 | 17 | 13 |  |  | 0.76471 | Spondias mombin | 0.4 | 76.4925 |  | 0.076493 | 0.40912 | 0.10779 | 0.18575
Waspado | 4363 | 6 | Jobo | 1 | 22.6 | 13 |  |  | 0.57522 | Spondias mombin | 0.4 | 135.188 |  | 0.13519 | 0.39215 | 0.1882 | 0.32433
Waspado | 4363 | 6 | Jobo | 1 | 13.5 | 11 |  |  | 0.81481 | Spondias mombin | 0.4 | 40.8167 |  | 0.040817 | 0.42869 | 0.058314 | 0.1005
Waspado | 4363 | 6 | Jobo | 1 | 13.1 | 10 |  |  | 0.76336 | Spondias mombin | 0.4 | 34.9398 |  | 0.03494 | 0.43368 | 0.050092 | 0.086326
Waspado | 4363 | 6 | Guarumo | 1 | 13.1 | 14 |  |  | 1.0687 | Cecropia spp. | 0.36 | 44.0241 |  | 0.044024 | 0.42628 | 0.062791 | 0.10821
Waspado | 4363 | 6 | Quita calson | 1 | 61.3 | 28 |  |  | 0.45677 | Astronium graveolens | 0.8326 | 4458.9558 |  | 4.459 | 0.30233 | 5.8071 | 10.0075
Waspado | 4363 | 6 | Guarumo | 1 | 17.5 | 15 |  |  | 0.85714 | Cecropia spp. | 0.36 | 84.1759 |  | 0.084176 | 0.40622 | 0.11837 | 0.20399
Waspado | 4363 | 6 | Concha de cangrejo | 1 | 45.5 | 22 |  |  | 0.48352 | Dendropanax arboreus | 0.4199 | 973.4399 |  | 0.97344 | 0.33858 | 1.303 | 2.2455
Waspado | 4363 | 6 | Guarumo | 3 | 10.7 | 11 |  |  | 1.028 | Cecropia spp. | 0.36 | 23.0771 |  | 0.023077 | 0.44727 | 0.033399 | 0.057557
Waspado | 4363 | 6 | Guarumo | 1 | 15.4 | 12 |  |  | 0.77922 | Cecropia spp. | 0.36 | 52.1486 |  | 0.052149 | 0.42095 | 0.0741 | 0.1277
Waspado | 4363 | 6 | Concha de cangrejo | 1 | 25.2 | 17 |  |  | 0.6746 | Dendropanax arboreus | 0.4199 | 230.7351 |  | 0.23074 | 0.37686 | 0.31769 | 0.54748
Waspado | 4363 | 6 | Concha de cangrejo | 1 | 13.2 | 14 |  |  | 1.0606 | Dendropanax arboreus | 0.4199 | 52.1362 |  | 0.052136 | 0.42095 | 0.074083 | 0.12767
Waspado | 4363 | 6 | Jiñocuabo | 1 | 24 | 17 |  |  | 0.70833 | Bursera spp. | 0.3451 | 172.0023 |  | 0.172 | 0.38518 | 0.23825 | 0.41059
Waspado | 4363 | 6 | Chaperno | 1 | 10 | 11 |  |  | 1.1 | Lonchocarpus rugosus | 0.69 | 38.6331 |  | 0.038633 | 0.43045 | 0.055263 | 0.095236
Waspado | 4363 | 6 | Chaperno | 1 | 10.5 | 11 |  |  | 1.0476 | Lonchocarpus rugosus | 0.69 | 42.593 |  | 0.042593 | 0.42733 | 0.060794 | 0.10477
Waspado | 4363 | 6 | Jiñocuabo | 1 | 12 | 14 |  |  | 1.1667 | Bursera spp. | 0.3451 | 35.4122 |  | 0.035412 | 0.43324 | 0.050754 | 0.087467
Waspado | 4363 | 6 | Jiñocuabo | 1 | 19.2 | 15 |  |  | 0.78125 | Bursera spp. | 0.3451 | 97.1307 |  | 0.097131 | 0.40191 | 0.13617 | 0.23466
Waspado | 4531 | 7 | Guarumo | 1 | 15.5 | 15 |  |  | 0.96774 | Cecropia spp. | 0.36 | 66.0351 |  | 0.066035 | 0.41362 | 0.093348 | 0.16087
Waspado | 4531 | 7 | Guarumo | 1 | 19.2 | 17.5 |  |  | 0.91146 | Cecropia spp. | 0.36 | 118.2118 |  | 0.11821 | 0.39608 | 0.16503 | 0.28441
Waspado | 4531 | 7 | Aguacate canelo | 1 | 10.1 | 10.5 |  |  | 1.0396 |  |  |  | 47.0047 | 0.047005 | 0.42421 | 0.066945 | 0.11537
Waspado | 4531 | 7 | Guaba bejuca | 1 | 11.2 | 15 |  |  | 1.3393 |  |  |  | 94.9103 | 0.09491 | 0.4026 | 0.13312 | 0.22941
Waspado | 4531 | 7 | Hule | 1 | 10 | 11 |  |  | 1.1 | Castilla elastica | 0.5675 | 31.7743 |  | 0.031774 | 0.43675 | 0.045652 | 0.078673
Waspado | 4531 | 7 | Guacimo molenillo | 1 | 95 | 25 |  |  | 0.26316 | Luehea candida | 0.91 | 10450.7244 |  | 10.4507 | 0.28377 | 13.4163 | 23.1208
Waspado | 4531 | 7 | Palo de hule | 1 | 10.7 | 9 |  |  | 0.84112 | Ficus elastica | 0.6071 | 31.8411 |  | 0.031841 | 0.43668 | 0.045746 | 0.078835
Waspado | 4531 | 7 | Palo de hule | 1 | 14.5 | 9 |  |  | 0.62069 | Ficus elastica | 0.6071 | 58.4732 |  | 0.058473 | 0.41738 | 0.082879 | 0.14283
Waspado | 4531 | 7 | Palo de hule | 1 | 10.5 | 8 |  |  | 0.7619 | Ficus elastica | 0.6071 | 27.255 |  | 0.027255 | 0.44177 | 0.039295 | 0.067719
Waspado | 4531 | 7 | Palo de hule | 1 | 12 | 11.5 |  |  | 0.95833 | Ficus elastica | 0.6071 | 51.1727 |  | 0.051173 | 0.42154 | 0.072744 | 0.12536
Waspado | 4531 | 7 | Jobo | 1 | 61.1 | 17 |  |  | 0.27823 | Spondias mombin | 0.4 | 1292.1386 |  | 1.2921 | 0.33152 | 1.7205 | 2.965
Waspado | 4531 | 7 | Palo de hule | 1 | 12.7 | 12 |  |  | 0.94488 | Ficus elastica | 0.6071 | 59.809 |  | 0.059809 | 0.41668 | 0.08473 | 0.14602
Waspado | 4531 | 7 | Guarumo | 1 | 15.5 | 16.5 |  |  | 1.0645 | Cecropia spp. | 0.36 | 72.6386 |  | 0.072639 | 0.4107 | 0.10247 | 0.17659
Mutiwas | 5311 | 5 | Chaperno | 1 | 12 | 13.75 |  |  | 1.1458 | Lonchocarpus rugosus | 0.69 | 69.5396 |  | 0.06954 | 0.41203 | 0.098192 | 0.16922
Mutiwas | 5311 | 5 | Chaperno | 1 | 16.8 | 19 |  |  | 1.131 | Lonchocarpus rugosus | 0.69 | 188.3385 |  | 0.18834 | 0.38259 | 0.2604 | 0.44875
Mutiwas | 5311 | 5 | Capirote | 1 | 15.5 | 9 |  |  | 0.58065 | Conostegia subcrustulata |  |  | 34.6936 | 0.034694 | 0.43391 | 0.049747 | 0.085731
Mutiwas | 5311 | 5 | Guasimo ternera | 1 | 16.5 | 13 |  |  | 0.78788 | Guazuma ulmifolia | 0.51 | 91.8754 |  | 0.091875 | 0.40358 | 0.12895 | 0.22223
Mutiwas | 5311 | 5 | Guasimo molenillo | 1 | 15.8 | 6 |  |  | 0.37975 | Luehea candida | 0.91 | 69.3785 |  | 0.069378 | 0.4121 | 0.097969 | 0.16883
Mutiwas | 5311 | 5 | Jobo | 1 | 11.8 | 4 |  |  | 0.33898 | Spondias mombin | 0.4 | 11.3397 |  | 0.01134 | 0.47155 | 0.016687 | 0.028757
Mutiwas | 5311 | 5 | Zopilocuabo | 2 | 51.46 | 25 |  |  | 0.48581 | Piscidia grandifolia | 0.72 | 2426.2182 |  | 2.4262 | 0.31634 | 3.1937 | 5.5039
Mutiwas | 5311 | 5 | Yema de huevo | 2 | 29.2 | 12 |  |  | 0.41096 | Morinda panamensis | 0.49 | 255.1883 |  | 0.25519 | 0.37404 | 0.35064 | 0.60427
Mutiwas | 5311 | 5 | Zopilocuabo | 1 | 36 | 26 |  |  | 0.72222 | Piscidia grandifolia | 0.72 | 1234.891 |  | 1.2349 | 0.33264 | 1.6457 | 2.836
Mutiwas | 5311 | 5 | Capirote | 1 | 16 | 17 |  |  | 1.0625 | Conostegia subcrustulata |  |  | 121.4517 | 0.12145 | 0.39529 | 0.16946 | 0.29204
Mutiwas | 5311 | 5 | Capirote | 1 | 12.4 | 12 |  |  | 0.96774 | Conostegia subcrustulata |  |  | 61.1492 | 0.061149 | 0.41599 | 0.086587 | 0.14922
Mutiwas | 5311 | 5 | Jobo | 1 | 15.5 | 6 |  |  | 0.3871 | Spondias mombin | 0.4 | 29.3489 |  | 0.029349 | 0.43934 | 0.042243 | 0.072799
Mutiwas | 5311 | 5 | Desconocido | 1 | 22 | 15 |  |  | 0.68182 |  |  |  | 94.9103 | 0.09491 | 0.4026 | 0.13312 | 0.22941
Mutiwas | 5311 | 5 | Jobo | 1 | 15.9 | 13 |  |  | 0.81761 | Spondias mombin | 0.4 | 66.9138 |  | 0.066914 | 0.41321 | 0.094563 | 0.16296
Mutiwas | 5311 | 5 | Zopilocuabo | 1 | 54.8 | 25 |  |  | 0.4562 | Piscidia grandifolia | 0.72 | 2751.3852 |  | 2.7514 | 0.31339 | 3.6136 | 6.2275
Mutiwas | 5302 | 6 | Guanacaste | 1 | 11.5 | 8 |  |  | 0.69565 | Enterolobium cyclocarpum | 0.395 | 21.2716 |  | 0.021272 | 0.44999 | 0.030844 | 0.053154
Mutiwas | 5302 | 6 | Camajuche | 1 | 10.3 | 7 |  |  | 0.67961 |  |  |  | 21.1458 | 0.021146 | 0.45019 | 0.030665 | 0.052847
Mutiwas | 5302 | 6 | Chaperno | 2 | 16.5 | 10 |  |  | 0.60606 | Lonchocarpus rugosus | 0.69 | 95.6169 |  | 0.095617 | 0.40238 | 0.13409 | 0.23108
Mutiwas | 5302 | 6 | Camajuche | 1 | 11 | 10 |  |  | 0.90909 |  |  |  | 42.6969 | 0.042697 | 0.42726 | 0.060939 | 0.10502
Mutiwas | 5302 | 6 | Guanacaste | 1 | 12.5 | 11 |  |  | 0.88 | Enterolobium cyclocarpum | 0.395 | 34.5563 |  | 0.034556 | 0.43403 | 0.049555 | 0.0854
Mutiwas | 5302 | 6 | Zopilocuabo | 1 | 10.7 | 10 |  |  | 0.93458 | Piscidia grandifolia | 0.72 | 41.9583 |  | 0.041958 | 0.42781 | 0.059909 | 0.10324
Mutiwas | 5302 | 6 | Guanacaste | 1 | 12 | 10 |  |  | 0.83333 | Enterolobium cyclocarpum | 0.395 | 28.9519 |  | 0.028952 | 0.43979 | 0.041685 | 0.071836
Mutiwas | 5302 | 6 | Zopilocuabo | 1 | 11.7 | 11 |  |  | 0.94017 | Piscidia grandifolia | 0.72 | 55.1842 |  | 0.055184 | 0.41918 | 0.078316 | 0.13496
Mutiwas | 5302 | 6 | Aguacate canelo | 1 | 12.6 | 12 |  |  | 0.95238 |  |  |  | 61.1492 | 0.061149 | 0.41599 | 0.086587 | 0.14922
Mutiwas | 5302 | 6 | Camajuche | 1 | 13.1 | 9 |  |  | 0.68702 |  |  |  | 34.6936 | 0.034694 | 0.43391 | 0.049747 | 0.085731
Mutiwas | 5302 | 6 | Chaperno | 2 | 20.25 | 11 |  |  | 0.54321 | Lonchocarpus rugosus | 0.69 | 158.4199 |  | 0.15842 | 0.38755 | 0.21982 | 0.37881
Mutiwas | 5302 | 6 | Guanacaste | 1 | 28.4 | 12 |  |  | 0.42254 | Enterolobium cyclocarpum | 0.395 | 194.5955 |  | 0.1946 | 0.38166 | 0.26887 | 0.46334
Mutiwas | 5302 | 6 | Camajuche | 1 | 13 | 10 |  |  | 0.76923 |  |  |  | 42.6969 | 0.042697 | 0.42726 | 0.060939 | 0.10502
Mutiwas | 5302 | 6 | Guanacaste | 1 | 20.4 | 10 |  |  | 0.4902 | Enterolobium cyclocarpum | 0.395 | 83.671 |  | 0.083671 | 0.4064 | 0.11767 | 0.20279
Mutiwas | 5302 | 6 | Camajuche | 1 | 13.4 | 6 |  |  | 0.44776 |  |  |  | 15.6074 | 0.015607 | 0.46048 | 0.022794 | 0.039282
Mutiwas | 5302 | 6 | Camajuche | 1 | 20.1 | 12 |  |  | 0.59701 |  |  |  | 61.1492 | 0.061149 | 0.41599 | 0.086587 | 0.14922
Mutiwas | 5302 | 6 | Caoba | 1 | 64.8 | 26 |  |  | 0.40123 | Swietenia macrophylla | 0.4675 | 2597.902 |  | 2.5979 | 0.31473 | 3.4155 | 5.8861
Mutiwas | 5241 | 7 | Guacimo | 1 | 21.6 | 24 |  |  | 1.1111 |  |  |  | 239.5799 | 0.23958 | 0.3758 | 0.32961 | 0.56804
Mutiwas | 5241 | 7 | Ojoche | 2 | 19.8 | 14 |  |  | 0.70707 | Brosimum alicastrum | 0.616 | 172.0905 |  | 0.17209 | 0.38517 | 0.23837 | 0.4108
Mutiwas | 5241 | 7 | Querosin | 1 | 28.7 | 20 |  |  | 0.69686 | Tetragastris panamensis | 0.71 | 595.3467 |  | 0.59535 | 0.35119 | 0.80443 | 1.3863
Mutiwas | 5241 | 7 | Camajuche | 1 | 12.9 | 14 |  |  | 1.0853 |  |  |  | 82.8482 | 0.082848 | 0.4067 | 0.11654 | 0.20084
Mutiwas | 5241 | 7 | Camajuche | 1 | 10.5 | 14 |  |  | 1.3333 |  |  |  | 82.8482 | 0.082848 | 0.4067 | 0.11654 | 0.20084
Mutiwas | 5241 | 7 | Guarumo | 1 | 13.5 | 15 |  |  | 1.1111 | Cecropia spp. | 0.36 | 50.0932 |  | 0.050093 | 0.42221 | 0.071243 | 0.12278
Mutiwas | 5241 | 7 | Camajuche | 1 | 13.9 | 10 |  |  | 0.71942 |  |  |  | 42.6969 | 0.042697 | 0.42726 | 0.060939 | 0.10502
Mutiwas | 5241 | 7 | Chilamate | 1 | 120 | 31 |  |  | 0.25833 | Ficus goldmanii | 0.441 | 10020.2962 |  | 10.0203 | 0.28466 | 12.8727 | 22.1839
Mutiwas | 5241 | 7 | Camajuche | 1 | 12.3 | 10 |  |  | 0.81301 |  |  |  | 42.6969 | 0.042697 | 0.42726 | 0.060939 | 0.10502
Mutiwas | 5241 | 7 | Guacimo | 1 | 19.3 | 16 |  |  | 0.82902 |  |  |  | 107.7787 | 0.10778 | 0.39881 | 0.15076 | 0.25981
Mutiwas | 5241 | 7 | Chilamate | 2 | 21.95 | 9 |  |  | 0.41002 | Ficus goldmanii | 0.441 | 97.3348 |  | 0.097335 | 0.40185 | 0.13645 | 0.23515
Mutiwas | 5241 | 7 | Chaperno | 1 | 10 | 10 |  |  | 1 | Lonchocarpus rugosus | 0.69 | 35.121 |  | 0.035121 | 0.43351 | 0.050346 | 0.086764
Bethel | 8521 | 5 | Tamarindo | 1 | 46 | 26 |  |  | 0.56522 | Tamarindus indica | 0.9902 | 2772.8713 |  | 2.7729 | 0.31321 | 3.6414 | 6.2753
Bethel | 8521 | 5 | Lagartillo | 1 | 15.7 | 13 |  |  | 0.82803 |  |  |  | 71.5939 | 0.071594 | 0.41114 | 0.10103 | 0.17411
Bethel | 8521 | 5 | Chilamate | 1 | 120 | 32 |  |  | 0.26667 | Ficus goldmanii | 0.441 | 10343.5315 |  | 10.3435 | 0.28399 | 13.281 | 22.8875
Bethel | 8521 | 5 | Guabilla | 1 | 14.4 | 15 |  |  | 1.0417 |  |  |  | 94.9103 | 0.09491 | 0.4026 | 0.13312 | 0.22941
Bethel | 8521 | 5 | Aguacate canelo | 1 | 12.2 | 15 |  |  | 1.2295 |  |  |  | 94.9103 | 0.09491 | 0.4026 | 0.13312 | 0.22941
Bethel | 8521 | 5 | Jobo | 1 | 35.6 | 25 |  |  | 0.70225 | Spondias mombin | 0.4 | 645.0862 |  | 0.64509 | 0.3491 | 0.87029 | 1.4998
Bethel | 8521 | 5 | Chaperno | 2 | 30 | 30 |  |  | 1 | Lonchocarpus rugosus | 0.69 | 948.267 |  | 0.94827 | 0.33924 | 1.27 | 2.1886
Bethel | 8521 | 5 | Cojon de burro | 1 | 19.2 | 14.5 |  |  | 0.75521 | Tabernaemontana donnell-smithii | 0.5203 | 141.5605 |  | 0.14156 | 0.39081 | 0.19688 | 0.3393
Bethel | 8521 | 5 | Jiñocuabo | 1 | 14.7 | 13 |  |  | 0.88435 | Bursera spp. | 0.3451 | 49.3447 |  | 0.049345 | 0.42268 | 0.070202 | 0.12098
Bethel | 8521 | 5 | Chaperno | 3 | 16.1 | 16 |  |  | 0.99379 | Lonchocarpus rugosus | 0.69 | 145.6594 |  | 0.14566 | 0.38998 | 0.20246 | 0.34891
Bethel | 8521 | 5 | Cola de pava | 2 | 27.6 | 17 |  |  | 0.61594 | Cupania spp. | 0.6278 | 413.815 |  | 0.41381 | 0.36083 | 0.56313 | 0.97046
Bethel | 8521 | 5 | Guasimo molenillo | 1 | 46 | 15 |  |  | 0.32609 | Luehea candida | 0.91 | 1470.1651 |  | 1.4702 | 0.32835 | 1.9529 | 3.3655
Bethel | 8521 | 5 | Yema de huevo | 1 | 11.2 | 9 |  |  | 0.80357 | Morinda panamensis | 0.49 | 28.1574 |  | 0.028157 | 0.4407 | 0.040566 | 0.069909
Bethel | 8521 | 5 | Pellejo de Vieja | 1 | 24.3 | 19 |  |  | 0.78189 |  |  |  | 151.2059 | 0.15121 | 0.38889 | 0.21001 | 0.36192
Bethel | 8521 | 5 | Cojon de burro | 1 | 24.6 | 14.5 |  |  | 0.58943 | Tabernaemontana donnell-smithii | 0.5203 | 232.3859 |  | 0.23239 | 0.37666 | 0.31992 | 0.55132
Bethel | 8521 | 5 | Cedro real | 1 | 11.2 | 13.5 |  |  | 1.2054 | Cedrela odorata | 0.44 | 37.9263 |  | 0.037926 | 0.43104 | 0.054274 | 0.093532
Bethel | 8521 | 5 | Jiñocuabo | 1 | 11 | 10.5 |  |  | 0.95455 | Bursera spp. | 0.3451 | 22.3171 |  | 0.022317 | 0.44839 | 0.032324 | 0.055705
Bethel | 8521 | 5 | Tamarindo | 1 | 65 | 35 |  |  | 0.53846 | Tamarindus indica | 0.9902 | 7453.0745 |  | 7.4531 | 0.291 | 9.6219 | 16.5817
Bethel | 8151 | 6 | Indio desnudo | 1 | 27.5 | 20 |  |  | 0.72727 | Bursera simaruba | 0.315 | 242.5067 |  | 0.24251 | 0.37546 | 0.33356 | 0.57483
Bethel | 8151 | 6 | Jobo | 1 | 11.4 | 20 |  |  | 1.7544 | Spondias mombin | 0.4 | 52.9197 |  | 0.05292 | 0.42049 | 0.075172 | 0.12955
Bethel | 8151 | 6 | Jiñocuabo | 1 | 24.1 | 22 |  |  | 0.91286 | Bursera spp. | 0.3451 | 224.4499 |  | 0.22445 | 0.37763 | 0.30921 | 0.53287
Bethel | 8151 | 6 | Aguacate canelo | 1 | 17.7 | 12 |  |  | 0.67797 |  |  |  | 61.1492 | 0.061149 | 0.41599 | 0.086587 | 0.14922
Bethel | 8151 | 6 | Quita calson | 1 | 11.1 | 14 |  |  | 1.2613 | Astronium graveolens | 0.8326 | 73.1018 |  | 0.073102 | 0.4105 | 0.10311 | 0.17769
Bethel | 8151 | 6 | Camajuche | 1 | 25.5 | 13 |  |  | 0.5098 |  |  |  | 71.5939 | 0.071594 | 0.41114 | 0.10103 | 0.17411
Bethel | 8151 | 6 | Chilamate | 1 | 11.1 | 11 |  |  | 0.99099 | Ficus goldmanii | 0.441 | 30.4225 |  | 0.030423 | 0.43817 | 0.043753 | 0.0754
Bethel | 8151 | 6 | Chilamate | 1 | 16.1 | 15 |  |  | 0.93168 | Ficus goldmanii | 0.441 | 87.2769 |  | 0.087277 | 0.40512 | 0.12263 | 0.21134
Bethel | 8151 | 6 | Jiñocuabo | 1 | 16.2 | 14.5 |  |  | 0.89506 | Bursera spp. | 0.3451 | 66.8437 |  | 0.066844 | 0.41324 | 0.094466 | 0.1628
Bethel | 8151 | 6 | Jiñocuabo | 1 | 17.6 | 19 |  |  | 1.0795 | Bursera spp. | 0.3451 | 103.3812 |  | 0.10338 | 0.40005 | 0.14474 | 0.24943
Bethel | 8151 | 6 | Tamarindo | 2 | 18.4 | 13 |  |  | 0.70652 | Tamarindus indica | 0.9902 | 221.8297 |  | 0.22183 | 0.37796 | 0.30567 | 0.52678
Bethel | 8151 | 6 | Canelo | 1 | 13.6 | 11 |  |  | 0.80882 | Nectandra spp. | 0.52 | 53.8507 |  | 0.053851 | 0.41994 | 0.076465 | 0.13177
Bethel | 8151 | 6 | Canelo | 1 | 20.6 | 11.5 |  |  | 0.55825 | Nectandra spp. | 0.52 | 129.1675 |  | 0.12917 | 0.39348 | 0.17999 | 0.31019
Bethel | 8151 | 6 | Jiñocuabo | 1 | 15.5 | 8 |  |  | 0.51613 | Bursera spp. | 0.3451 | 33.7611 |  | 0.033761 | 0.43479 | 0.04844 | 0.083478
Bethel | 8151 | 6 | Canelo | 1 | 21.2 | 12.5 |  |  | 0.58962 | Nectandra spp. | 0.52 | 148.6972 |  | 0.1487 | 0.38938 | 0.2066 | 0.35603
Bethel | 8151 | 6 | Jiñocuabo | 1 | 14.1 | 13 |  |  | 0.92199 | Bursera spp. | 0.3451 | 45.3988 |  | 0.045399 | 0.42531 | 0.064707 | 0.11151
Bethel | 8151 | 6 | Balsa | 1 | 25.7 | 17 |  |  | 0.66148 | Ochroma pyramidalis | 0.09 | 51.437 |  | 0.051437 | 0.42138 | 0.073111 | 0.126
Bethel | 8151 | 6 | Camajuche | 1 | 11.4 | 9 |  |  | 0.78947 |  |  |  | 34.6936 | 0.034694 | 0.43391 | 0.049747 | 0.085731
Bethel | 8151 | 6 | Camajuche | 1 | 11.1 | 6 |  |  | 0.54054 |  |  |  | 15.6074 | 0.015607 | 0.46048 | 0.022794 | 0.039282
Bethel | 8151 | 6 | Camajuche | 1 | 17.7 | 14 |  |  | 0.79096 |  |  |  | 82.8482 | 0.082848 | 0.4067 | 0.11654 | 0.20084
Bethel | 8151 | 6 | Jiñocuabo | 1 | 18.3 | 14 |  |  | 0.76503 | Bursera spp. | 0.3451 | 82.3556 |  | 0.082356 | 0.40688 | 0.11586 | 0.19967
Bethel | 8151 | 6 | Canelo | 1 | 20.3 | 12 |  |  | 0.59113 | Nectandra spp. | 0.52 | 130.8864 |  | 0.13089 | 0.39309 | 0.18234 | 0.31423
Bethel | 8151 | 6 | Camajuche | 1 | 18.2 | 12 |  |  | 0.65934 |  |  |  | 61.1492 | 0.061149 | 0.41599 | 0.086587 | 0.14922
Bethel | 8151 | 6 | Jiñocuabo | 1 | 12.6 | 12 |  |  | 0.95238 | Bursera spp. | 0.3451 | 33.4646 |  | 0.033465 | 0.43507 | 0.048024 | 0.082761
Bethel | 8151 | 6 | Jiñocuabo | 1 | 11.4 | 11 |  |  | 0.96491 | Bursera spp. | 0.3451 | 25.1111 |  | 0.025111 | 0.44447 | 0.036272 | 0.062509
Bethel | 8151 | 6 | Camajuche | 1 | 14.3 | 12 |  |  | 0.83916 |  |  |  | 61.1492 | 0.061149 | 0.41599 | 0.086587 | 0.14922
Bethel | 8151 | 6 | Jiñocuabo | 1 | 10.3 | 7 |  |  | 0.67961 | Bursera spp. | 0.3451 | 13.0447 |  | 0.013045 | 0.46666 | 0.019132 | 0.032971
Bethel | 8151 | 6 | Guacimo ternero | 1 | 21.7 | 14 |  |  | 0.64516 | Guazuma ulmifolia | 0.51 | 171.1337 |  | 0.17113 | 0.38533 | 0.23708 | 0.40856
Bethel | 8151 | 6 | Jobo | 1 | 13.9 | 12 |  |  | 0.86331 | Spondias mombin | 0.4 | 47.2051 |  | 0.047205 | 0.42408 | 0.067224 | 0.11585
Las Delicias | 8511 | 2 | Chaperno | 1 | 19.5 | 17 |  |  | 0.87179 | Lonchocarpus rugosus | 0.69 | 227.0309 |  | 0.22703 | 0.37731 | 0.31269 | 0.53887
Las Delicias | 8511 | 2 | Chaperno | 1 | 11.2 | 11 |  |  | 0.98214 | Lonchocarpus rugosus | 0.69 | 48.4614 |  | 0.048461 | 0.42325 | 0.068973 | 0.11886
Las Delicias | 8511 | 2 | Chilamate | 1 | 33.3 | 19 |  |  | 0.57057 | Ficus goldmanii | 0.441 | 472.9317 |  | 0.47293 | 0.35726 | 0.64189 | 1.1062
Las Delicias | 8511 | 2 | Cedro real | 1 | 24.2 | 20 |  |  | 0.82645 | Cedrela odorata | 0.44 | 262.3199 |  | 0.26232 | 0.37328 | 0.36024 | 0.62081
Las Delicias | 8511 | 2 | Jiñocuabo | 1 | 27.5 | 20 |  |  | 0.72727 | Bursera spp. | 0.3451 | 265.6795 |  | 0.26568 | 0.37292 | 0.36476 | 0.6286
Las Delicias | 8511 | 2 | Jobo | 1 | 17.6 | 19 |  |  | 1.0795 | Spondias mombin | 0.4 | 119.8276 |  | 0.11983 | 0.39568 | 0.16724 | 0.28821
Las Delicias | 8511 | 2 | Aguacate canelo | 1 | 45.1 | 24 |  |  | 0.53215 |  |  |  | 239.5799 | 0.23958 | 0.3758 | 0.32961 | 0.56804
Las Delicias | 8511 | 2 | Jobo | 1 | 24.7 | 21 |  |  | 0.8502 | Spondias mombin | 0.4 | 260.8501 |  | 0.26085 | 0.37343 | 0.35826 | 0.6174
Las Delicias | 8511 | 2 | Cola de pava | 1 | 13.1 | 12 |  |  | 0.91603 | Cupania spp. | 0.6278 | 65.8056 |  | 0.065806 | 0.41372 | 0.093031 | 0.16032
Las Delicias | 8511 | 2 | Chilamate | 1 | 21 | 11 |  |  | 0.52381 | Ficus goldmanii | 0.441 | 108.8899 |  | 0.10889 | 0.39851 | 0.15228 | 0.26244
Las Delicias | 8511 | 2 | Jobo | 1 | 12.9 | 12 |  |  | 0.93023 | Spondias mombin | 0.4 | 40.6573 |  | 0.040657 | 0.42882 | 0.058092 | 0.10011
Las Delicias | 8511 | 2 | Canelo | 3 | 27.2 | 22 |  |  | 0.80882 | Nectandra spp. | 0.52 | 430.8059 |  | 0.43081 | 0.35975 | 0.58579 | 1.0095
Las Delicias | 8511 | 2 | Jobo | 1 | 52.5 | 22 |  |  | 0.41905 | Spondias mombin | 0.4 | 1234.5795 |  | 1.2346 | 0.33265 | 1.6453 | 2.8353
Las Delicias | 8511 | 2 | Chaperno | 1 | 12 | 11 |  |  | 0.91667 | Lonchocarpus rugosus | 0.69 | 55.6317 |  | 0.055632 | 0.41893 | 0.078937 | 0.13604
Las Delicias | 8511 | 2 | Chaperno | 1 | 13 | 13 |  |  | 1 | Lonchocarpus rugosus | 0.69 | 77.1608 |  | 0.077161 | 0.40885 | 0.10871 | 0.18734
Las Delicias | 8511 | 2 | Jobo | 1 | 37.1 | 21 |  |  | 0.56604 | Spondias mombin | 0.4 | 588.4979 |  | 0.5885 | 0.3515 | 0.79535 | 1.3707
Las Delicias | 8511 | 2 | Chaperno | 1 | 10.2 | 10 |  |  | 0.98039 | Lonchocarpus rugosus | 0.69 | 36.5399 |  | 0.03654 | 0.43224 | 0.052334 | 0.090188
Las Delicias | 8511 | 2 | Pellejo de Vieja | 1 | 11.2 | 12 |  |  | 1.0714 |  |  |  | 61.1492 | 0.061149 | 0.41599 | 0.086587 | 0.14922
Las Delicias | 8511 | 2 | Chaperno | 1 | 16.1 | 11 |  |  | 0.68323 | Lonchocarpus rugosus | 0.69 | 100.1409 |  | 0.10014 | 0.401 | 0.1403 | 0.24178
Las Delicias | 8511 | 2 | Jobo | 1 | 16.1 | 18 |  |  | 1.118 | Spondias mombin | 0.4 | 94.9953 |  | 0.094995 | 0.40258 | 0.13324 | 0.22961
Las Delicias | 8511 | 2 | Yema de huevo | 1 | 15 | 9 |  |  | 0.6 | Morinda panamensis | 0.49 | 50.5055 |  | 0.050506 | 0.42195 | 0.071816 | 0.12376
Las Delicias | 8511 | 2 | Chaperno | 1 | 28.7 | 18 |  |  | 0.62718 | Lonchocarpus rugosus | 0.69 | 520.7187 |  | 0.52072 | 0.35471 | 0.70542 | 1.2157
Las Delicias | 8511 | 2 | Laurel | 1 | 31.5 | 26 |  |  | 0.8254 | Cordia alliodora | 0.49 | 643.4404 |  | 0.64344 | 0.34917 | 0.86811 | 1.496
Las Delicias | 8511 | 2 | Jobo | 1 | 14.4 | 14 |  |  | 0.97222 | Spondias mombin | 0.4 | 59.1059 |  | 0.059106 | 0.41704 | 0.083756 | 0.14434
Las Delicias | 8511 | 2 | Jobo | 1 | 35.5 | 26 |  |  | 0.73239 | Spondias mombin | 0.4 | 667.1259 |  | 0.66713 | 0.34823 | 0.89944 | 1.55
Las Delicias | 8511 | 2 | Quebrancho | 3 | 29.1 | 20 |  |  | 0.68729 | Lysiloma spp. | 0.59 | 508.611 |  | 0.50861 | 0.35533 | 0.68934 | 1.188
Las Delicias | 8511 | 3 | Cojon de burro | 1 | 14.8 | 9 |  |  | 0.60811 | Tabernaemontana donnell-smithii | 0.5203 | 52.2081 |  | 0.052208 | 0.42091 | 0.074183 | 0.12784
Las Delicias | 8511 | 3 | Indio desnudo | 1 | 26.7 | 23 |  |  | 0.86142 | Bursera simaruba | 0.315 | 262.8928 |  | 0.26289 | 0.37321 | 0.36101 | 0.62214
Las Delicias | 8511 | 3 | Guacimo | 1 | 19.2 | 21 |  |  | 1.0938 |  |  |  | 184.1622 | 0.18416 | 0.38323 | 0.25474 | 0.439
Las Delicias | 8511 | 3 | Guaba peluda | 1 | 22 | 18 |  |  | 0.81818 |  |  |  | 135.9279 | 0.13593 | 0.39199 | 0.18921 | 0.32607
Las Delicias | 8511 | 3 | Granadillo | 1 | 13.2 | 10 |  |  | 0.75758 |  |  |  | 42.6969 | 0.042697 | 0.42726 | 0.060939 | 0.10502
Las Delicias | 8511 | 3 | Laurel | 1 | 34.4 | 28 |  |  | 0.81395 | Cordia alliodora | 0.49 | 826.3971 |  | 0.8264 | 0.34273 | 1.1096 | 1.9123
Las Delicias | 8511 | 3 | Cojon de burro | 1 | 20.4 | 12 |  |  | 0.58824 | Tabernaemontana donnell-smithii | 0.5203 | 132.2553 |  | 0.13226 | 0.39279 | 0.1842 | 0.31744
Las Delicias | 8511 | 3 | Cola de pava | 1 | 20 | 21 |  |  | 1.05 | Cupania spp. | 0.6278 | 268.4222 |  | 0.26842 | 0.37264 | 0.36845 | 0.63496
Las Delicias | 8511 | 3 | Cedro real | 1 | 10.8 | 8 |  |  | 0.74074 | Cedrela odorata | 0.44 | 20.8982 |  | 0.020898 | 0.45058 | 0.030315 | 0.052242
Las Delicias | 8511 | 3 | Guacimo molenillo | 1 | 13.9 | 17 |  |  | 1.223 | Luehea candida | 0.91 | 152.138 |  | 0.15214 | 0.38872 | 0.21128 | 0.3641
Las Delicias | 8511 | 3 | Chilamate | 1 | 130 | 35 |  |  | 0.26923 | Ficus goldmanii | 0.441 | 13277.3413 |  | 13.2773 | 0.27876 | 16.9785 | 29.2597
Las Delicias | 8511 | 3 | Nanciton | 2 | 11.8 | 11 |  |  | 0.9322 | Hyeronima alchorneoides | 0.62 | 48.3355 |  | 0.048335 | 0.42333 | 0.068797 | 0.11856
Tadazna | 9122 | 3 | Jobo | 1 | 17.6 | 15 |  |  | 0.85227 | Spondias mombin | 0.4 | 94.6007 |  | 0.094601 | 0.4027 | 0.1327 | 0.22868
Tadazna | 9122 | 3 | Jobo | 1 | 23.6 | 18 |  |  | 0.76271 | Spondias mombin | 0.4 | 204.1147 |  | 0.20411 | 0.38031 | 0.28174 | 0.48553
Tadazna | 9122 | 3 | Jobo | 1 | 15.4 | 17 |  |  | 1.1039 | Spondias mombin | 0.4 | 82.0858 |  | 0.082086 | 0.40698 | 0.11549 | 0.19903
Tadazna | 9122 | 3 | Chaperno | 1 | 20.8 | 11 |  |  | 0.52885 | Lonchocarpus rugosus | 0.69 | 167.1422 |  | 0.16714 | 0.386 | 0.23166 | 0.39923
Tadazna | 9122 | 3 | Guacimo ternero | 1 | 13.2 | 14 |  |  | 1.0606 | Guazuma ulmifolia | 0.51 | 63.3233 |  | 0.063323 | 0.41491 | 0.089597 | 0.15441
Tadazna | 9122 | 3 | Guacimo molenillo | 1 | 27.5 | 20 |  |  | 0.72727 | Luehea candida | 0.91 | 700.5749 |  | 0.70057 | 0.34697 | 0.94365 | 1.6262
Tadazna | 9122 | 3 | Pellejo de Vieja | 1 | 27.2 | 22 |  |  | 0.80882 |  |  |  | 201.8381 | 0.20184 | 0.38063 | 0.27866 | 0.48023
Tadazna | 9122 | 3 | Mora | 1 | 24.6 | 23 |  |  | 0.93496 |  |  |  | 220.311 | 0.22031 | 0.37815 | 0.30362 | 0.52324
Tadazna | 9122 | 3 | Guacimo ternero | 2 | 24.8 | 25 |  |  | 1.0081 | Guazuma ulmifolia | 0.51 | 399.1456 |  | 0.39915 | 0.3618 | 0.54356 | 0.93673
Tadazna | 9122 | 3 | Laurel | 1 | 21.8 | 27 |  |  | 1.2385 | Cordia alliodora | 0.49 | 320.0299 |  | 0.32003 | 0.36779 | 0.43773 | 0.75436
Tadazna | 9122 | 3 | Cojon de burro | 1 | 11.5 | 9 |  |  | 0.78261 | Tabernaemontana donnell-smithii | 0.5203 | 31.5217 |  | 0.031522 | 0.43701 | 0.045297 | 0.078062
Tadazna | 9122 | 3 | Camajuche | 1 | 20.4 | 12 |  |  | 0.58824 |  |  |  | 61.1492 | 0.061149 | 0.41599 | 0.086587 | 0.14922
Tadazna | 9122 | 3 | Jobo | 1 | 17 | 15 |  |  | 0.88235 | Spondias mombin | 0.4 | 88.2606 |  | 0.088261 | 0.40479 | 0.12399 | 0.21367
Tadazna | 9122 | 3 | Guacimo molenillo | 1 | 19.6 | 14 |  |  | 0.71429 | Luehea candida | 0.91 | 249.1147 |  | 0.24911 | 0.37471 | 0.34246 | 0.59017
Tadazna | 9122 | 3 | Guacimo ternero | 1 | 12.5 | 11 |  |  | 0.88 | Guazuma ulmifolia | 0.51 | 44.617 |  | 0.044617 | 0.42586 | 0.063618 | 0.10963
Tadazna | 9122 | 3 | Guacimo ternero | 2 | 13.8 | 11 |  |  | 0.7971 | Guazuma ulmifolia | 0.51 | 54.38 |  | 0.05438 | 0.41964 | 0.0772 | 0.13304
Tadazna | 9122 | 3 | Guacimo ternero | 1 | 14.4 | 10 |  |  | 0.69444 | Guazuma ulmifolia | 0.51 | 53.8286 |  | 0.053829 | 0.41996 | 0.076434 | 0.13172
Tadazna | 9122 | 3 | Capulin | 1 | 45.7 | 23 |  |  | 0.50328 |  |  |  | 220.311 | 0.22031 | 0.37815 | 0.30362 | 0.52324
Tadazna | 9122 | 3 | Jobo | 1 | 13.1 | 13 |  |  | 0.99237 | Spondias mombin | 0.4 | 45.4217 |  | 0.045422 | 0.42529 | 0.064739 | 0.11157
Tadazna | 9122 | 3 | Guacimo ternero | 1 | 21.3 | 14 |  |  | 0.65728 | Guazuma ulmifolia | 0.51 | 164.8827 |  | 0.16488 | 0.3864 | 0.22859 | 0.39394
Tadazna | 9122 | 3 | Jobo | 1 | 10.3 | 7 |  |  | 0.67961 | Spondias mombin | 0.4 | 15.1199 |  | 0.01512 | 0.46156 | 0.022099 | 0.038084
Tadazna | 9122 | 3 | Jiñocuabo | 1 | 12.8 | 12 |  |  | 0.9375 | Bursera spp. | 0.3451 | 34.5354 |  | 0.034535 | 0.43405 | 0.049526 | 0.085349
Tadazna | 9122 | 3 | Jobo | 1 | 12.9 | 12 |  |  | 0.93023 | Spondias mombin | 0.4 | 40.6573 |  | 0.040657 | 0.42882 | 0.058092 | 0.10011
Tadazna | 9122 | 3 | Yema de huevo | 1 | 19.2 | 11 |  |  | 0.57292 | Morinda panamensis | 0.49 | 101.1368 |  | 0.10114 | 0.40071 | 0.14166 | 0.24413
Tadazna | 9122 | 3 | Jiñocuabo | 1 | 39 | 28 |  |  | 0.71795 | Bursera spp. | 0.3451 | 748.0833 |  | 0.74808 | 0.34528 | 1.0064 | 1.7343
Tadazna | 9122 | 3 | Chaperno | 1 | 15.3 | 25 |  |  | 1.634 | Lonchocarpus rugosus | 0.69 | 205.5369 |  | 0.20554 | 0.38011 | 0.28366 | 0.48885
Tadazna | 9122 | 3 | Plomo | 1 | 14 | 13 |  |  | 0.92857 | Laetia procera | 0.68 | 88.1914 |  | 0.088191 | 0.40481 | 0.12389 | 0.21351
Tadazna | 9122 | 3 | Laurel | 1 | 10.7 | 9 |  |  | 0.84112 | Cordia alliodora | 0.49 | 25.6995 |  | 0.025699 | 0.4437 | 0.037102 | 0.06394
Tadazna | 9122 | 3 | Camajuche | 1 | 15.8 | 11 |  |  | 0.6962 |  |  |  | 51.5162 | 0.051516 | 0.42133 | 0.073222 | 0.12619
Tadazna | 9122 | 3 | Plomo | 1 | 11.4 | 12 |  |  | 1.0526 | Laetia procera | 0.68 | 53.9781 |  | 0.053978 | 0.41987 | 0.076642 | 0.13208
Tadazna | 9122 | 3 | Chaperno | 2 | 21.7 | 20 |  |  | 0.92166 | Lonchocarpus rugosus | 0.69 | 330.7626 |  | 0.33076 | 0.36689 | 0.45212 | 0.77915
Tadazna | 9122 | 3 | Majague | 1 | 15.2 | 16 |  |  | 1.0526 |  |  |  | 107.7787 | 0.10778 | 0.39881 | 0.15076 | 0.25981
Tadazna | 9122 | 3 | Laurel | 1 | 12.5 | 12 |  |  | 0.96 | Cordia alliodora | 0.49 | 46.7644 |  | 0.046764 | 0.42437 | 0.06661 | 0.11479
Waylawas | 2511 | 3 | Guaba | 1 | 32.1 | 21 |  |  | 0.65421 | Inga spp. | 0.58 | 638.815 |  | 0.63882 | 0.34936 | 0.86199 | 1.4855
Waylawas | 2511 | 3 | Jobo | 1 | 61.5 | 23 |  |  | 0.37398 | Spondias mombin | 0.4 | 1771.152 |  | 1.7712 | 0.32383 | 2.3447 | 4.0407
Waylawas | 2511 | 3 | Guabilla | 1 | 12.3 | 17 |  |  | 1.3821 |  |  |  | 121.4517 | 0.12145 | 0.39529 | 0.16946 | 0.29204
Waylawas | 2511 | 3 | Macueli | 1 | 33.4 | 21 |  |  | 0.62874 |  |  |  | 184.1622 | 0.18416 | 0.38323 | 0.25474 | 0.439
Waylawas | 2511 | 3 | Guabilla | 1 | 13.3 | 15 |  |  | 1.1278 |  |  |  | 94.9103 | 0.09491 | 0.4026 | 0.13312 | 0.22941
Waylawas | 2511 | 3 | Guabilla | 1 | 10 | 15 |  |  | 1.5 |  |  |  | 94.9103 | 0.09491 | 0.4026 | 0.13312 | 0.22941
Waylawas | 2511 | 3 | Yema de huevo | 1 | 10.5 | 10 |  |  | 0.95238 | Morinda panamensis | 0.49 | 27.4975 |  | 0.027497 | 0.44148 | 0.039637 | 0.068308
Waylawas | 2511 | 3 | Cola de pava | 1 | 11 | 12 |  |  | 1.0909 | Cupania spp. | 0.6278 | 46.3987 |  | 0.046399 | 0.42462 | 0.066101 | 0.11391
Waylawas | 2511 | 3 | Guabilla | 1 | 10.6 | 11 |  |  | 1.0377 |  |  |  | 51.5162 | 0.051516 | 0.42133 | 0.073222 | 0.12619
Waylawas | 2511 | 3 | Chilamate | 1 | 98 | 31 |  |  | 0.31633 | Ficus goldmanii | 0.441 | 6682.9809 |  | 6.683 | 0.29337 | 8.6436 | 14.8957
Waylawas | 2511 | 3 | Mata palo | 1 | 37 | 19 |  |  | 0.51351 | Phthirusa pyrifolia |  |  | 151.2059 | 0.15121 | 0.38889 | 0.21001 | 0.36192
Waylawas | 2511 | 3 | Chinche | 1 | 17 | 18 |  |  | 1.0588 | Zanthoxylum caribaeum | 0.6824 | 180.6871 |  | 0.18069 | 0.38377 | 0.25003 | 0.43089
Buenos Aires | 1511 | 1 | Huele noche | 1 | 25.7 | 13 |  |  | 0.50584 | Citharexylum caudatum | 0.6667 | 291.3787 |  | 0.29138 | 0.37037 | 0.3993 | 0.68812
Buenos Aires | 1511 | 1 | Quita calson | 1 | 33.6 | 22 |  |  | 0.65476 | Astronium graveolens | 0.8326 | 1052.5808 |  | 1.0526 | 0.33662 | 1.4069 | 2.4246
Buenos Aires | 1511 | 1 | Canelo | 1 | 10.3 | 10 |  |  | 0.97087 | Nectandra spp. | 0.52 | 28.0799 |  | 0.02808 | 0.44079 | 0.040457 | 0.069721
Buenos Aires | 1511 | 1 | Guacimo molenillo | 1 | 16.3 | 12 |  |  | 0.7362 | Luehea candida | 0.91 | 147.6779 |  | 0.14768 | 0.38958 | 0.20521 | 0.35365
Buenos Aires | 1511 | 1 | Cedro real | 1 | 31.1 | 20 |  |  | 0.64309 | Cedrela odorata | 0.44 | 433.2327 |  | 0.43323 | 0.3596 | 0.58902 | 1.0151
Buenos Aires | 1511 | 1 | Guacimo molenillo | 1 | 32.5 | 14 |  |  | 0.43077 | Luehea candida | 0.91 | 684.9422 |  | 0.68494 | 0.34755 | 0.92299 | 1.5906
Buenos Aires | 1511 | 1 | Guacimo ternero | 1 | 13.7 | 12 |  |  | 0.87591 | Guazuma ulmifolia | 0.51 | 58.4669 |  | 0.058467 | 0.41738 | 0.08287 | 0.14281
Buenos Aires | 1511 | 1 | Quebrancho | 1 | 15.9 | 10 |  |  | 0.62893 | Lysiloma spp. | 0.59 | 75.9214 |  | 0.075921 | 0.40935 | 0.107 | 0.1844
Buenos Aires | 1511 | 1 | Canelo | 1 | 14 | 7 |  |  | 0.5 | Nectandra spp. | 0.52 | 36.3141 |  | 0.036314 | 0.43244 | 0.052018 | 0.089644
Buenos Aires | 1511 | 1 | Guacimo ternero | 1 | 21.5 | 15 |  |  | 0.69767 | Guazuma ulmifolia | 0.51 | 179.9932 |  | 0.17999 | 0.38388 | 0.24909 | 0.42926
Buenos Aires | 1511 | 1 | Quita calson | 1 | 22.1 | 20 |  |  | 0.90498 | Astronium graveolens | 0.8326 | 413.9699 |  | 0.41397 | 0.36082 | 0.56334 | 0.97082
Buenos Aires | 1511 | 1 | Sapote | 1 | 108 | 31 |  |  | 0.28704 |  |  |  | 396.6686 | 0.39667 | 0.36197 | 0.54025 | 0.93103
Buenos Aires | 1511 | 1 | Canelo | 1 | 22.5 | 12 |  |  | 0.53333 | Nectandra spp. | 0.52 | 160.7931 |  | 0.16079 | 0.38712 | 0.22304 | 0.38437
Buenos Aires | 1511 | 1 | Huele noche | 1 | 29 | 0 |  |  | 0 | Citharexylum caudatum | 0.6667 | 728.7361 |  | 0.72874 | 0.34595 | 0.98084 | 1.6903
Buenos Aires | 1511 | 1 | Quebra muela | 1 | 30 | 11 |  |  | 0.36667 |  |  |  | 51.5162 | 0.051516 | 0.42133 | 0.073222 | 0.12619
Buenos Aires | 1511 | 1 | Cojon de burro | 1 | 17 | 9 |  |  | 0.52941 | Tabernaemontana donnell-smithii | 0.5203 | 68.883 |  | 0.068883 | 0.41232 | 0.097285 | 0.16765
Buenos Aires | 1511 | 1 | Palo de hule | 1 | 28 | 17 |  |  | 0.60714 | Ficus elastica | 0.6071 | 411.8537 |  | 0.41185 | 0.36096 | 0.56051 | 0.96595
San Miguel | 6541 | 2 | Canelo | 3 | 16.7 | 11 |  |  | 0.65868 | Nectandra spp. | 0.52 | 81.1983 |  | 0.081198 | 0.40731 | 0.11427 | 0.19693
San Miguel | 6541 | 2 | Jiñocuabo | 1 | 51.3 | 22 |  |  | 0.42885 | Bursera spp. | 0.3451 | 1016.9981 |  | 1.017 | 0.33748 | 1.3602 | 2.3441
San Miguel | 6541 | 2 | Jiñocuabo | 1 | 46 | 22 |  |  | 0.47826 | Bursera spp. | 0.3451 | 817.7133 |  | 0.81771 | 0.343 | 1.0982 | 1.8925
San Miguel | 6541 | 2 | Capirote | 1 | 13 | 12 |  |  | 0.92308 | Conostegia subcrustulata |  |  | 61.1492 | 0.061149 | 0.41599 | 0.086587 | 0.14922
San Miguel | 6541 | 2 | Cojon de burro | 2 | 12.9 | 13 |  |  | 1.0078 | Tabernaemontana donnell-smithii | 0.5203 | 57.2921 |  | 0.057292 | 0.41801 | 0.081241 | 0.14
San Miguel | 6541 | 2 | Jiñocuabo | 1 | 26.1 | 17 |  |  | 0.65134 | Bursera spp. | 0.3451 | 203.4195 |  | 0.20342 | 0.3804 | 0.2808 | 0.48391
San Miguel | 6541 | 2 | Chilamate | 1 | 52.3 | 28 |  |  | 0.53537 | Ficus goldmanii | 0.441 | 1719.1659 |  | 1.7192 | 0.32455 | 2.2771 | 3.9242
San Miguel | 6541 | 2 | Querosin | 1 | 13.5 | 13 |  |  | 0.96296 | Tetragastris panamensis | 0.71 | 85.6223 |  | 0.085622 | 0.4057 | 0.12036 | 0.20742
San Miguel | 6541 | 2 | Guacimo ternero | 1 | 22.9 | 17 |  |  | 0.74236 | Guazuma ulmifolia | 0.51 | 231.4237 |  | 0.23142 | 0.37677 | 0.31862 | 0.54908
San Miguel | 6541 | 2 | Capirote | 1 | 21 | 18 |  |  | 0.85714 | Conostegia subcrustulata |  |  | 135.9279 | 0.13593 | 0.39199 | 0.18921 | 0.32607
San Miguel | 6541 | 2 | Guacimo | 1 | 11.6 | 9 |  |  | 0.77586 |  |  |  | 34.6936 | 0.034694 | 0.43391 | 0.049747 | 0.085731
San Miguel | 6541 | 2 | Chilamate | 1 | 12.7 | 11 |  |  | 0.86614 | Ficus goldmanii | 0.441 | 39.8251 |  | 0.039825 | 0.42948 | 0.056929 | 0.098108
San Miguel | 6541 | 2 | Tabacon | 3 | 25.9 | 21 |  |  | 0.81081 | Cespedesia spathulata | 0.5986 | 429.2134 |  | 0.42921 | 0.35985 | 0.58367 | 1.0058
San Miguel | 6541 | 2 | Tabacon | 1 | 13.8 | 15 |  |  | 1.087 | Cespedesia spathulata | 0.5986 | 87.037 |  | 0.087037 | 0.40521 | 0.1223 | 0.21077
San Miguel | 6541 | 2 | Guacimo molenillo | 1 | 10 | 9 |  |  | 0.9 | Luehea candida | 0.91 | 41.6871 |  | 0.041687 | 0.42802 | 0.05953 | 0.10259
San Miguel | 6541 | 2 | Gavilan | 1 | 24.3 | 22 |  |  | 0.90535 |  |  |  | 201.8381 | 0.20184 | 0.38063 | 0.27866 | 0.48023
San Miguel | 6541 | 2 | Chilamate | 1 | 36 | 12 |  |  | 0.33333 | Ficus goldmanii | 0.441 | 349.0942 |  | 0.34909 | 0.36542 | 0.47666 | 0.82145
San Miguel | 6541 | 2 | Jobo | 1 | 21 | 14 |  |  | 0.66667 | Spondias mombin | 0.4 | 125.7026 |  | 0.1257 | 0.39428 | 0.17526 | 0.30204
San Miguel | 6541 | 3 | Roble | 1 | 71.7 | 27 |  |  | 0.37657 | Tabebuia rosea | 0.54 | 3815.1676 |  | 3.8152 | 0.30586 | 4.9821 | 8.5858
San Miguel | 6541 | 3 | Chaperno | 1 | 12 | 10 |  |  | 0.83333 | Lonchocarpus rugosus | 0.69 | 50.5742 |  | 0.050574 | 0.42191 | 0.071912 | 0.12393
San Miguel | 6541 | 3 | Camajuche | 1 | 20 | 20 |  |  | 1 |  |  |  | 167.2844 | 0.16728 | 0.38598 | 0.23185 | 0.39956
San Miguel | 6541 | 3 | Chaperno | 2 | 29.1 | 28 |  |  | 0.9622 | Lonchocarpus rugosus | 0.69 | 832.7428 |  | 0.83274 | 0.34253 | 1.118 | 1.9267
San Miguel | 6541 | 3 | cedrillo | 1 | 15.8 | 20 |  |  | 1.2658 |  |  |  | 167.2844 | 0.16728 | 0.38598 | 0.23185 | 0.39956
San Miguel | 6541 | 3 | Capirote | 1 | 21.7 | 18 |  |  | 0.82949 | Conostegia subcrustulata |  |  | 135.9279 | 0.13593 | 0.39199 | 0.18921 | 0.32607
San Miguel | 6541 | 3 | Chaperno | 1 | 27.5 | 21 |  |  | 0.76364 | Lonchocarpus rugosus | 0.69 | 557.7654 |  | 0.55777 | 0.3529 | 0.7546 | 1.3004
San Miguel | 6541 | 3 | Chaperno | 1 | 21 | 20 |  |  | 0.95238 | Lonchocarpus rugosus | 0.69 | 309.7672 |  | 0.30977 | 0.36869 | 0.42397 | 0.73065
San Miguel | 6541 | 3 | Chaperno | 1 | 25.6 | 22 |  |  | 0.85938 | Lonchocarpus rugosus | 0.69 | 506.3718 |  | 0.50637 | 0.35545 | 0.68636 | 1.1828
San Miguel | 6541 | 3 | Guacimo ternero | 1 | 32.4 | 12 |  |  | 0.37037 | Guazuma ulmifolia | 0.51 | 327.0086 |  | 0.32701 | 0.3672 | 0.44709 | 0.77048
San Miguel | 6541 | 3 | Ojoche | 1 | 10.4 | 12 |  |  | 1.1538 | Brosimum alicastrum | 0.616 | 40.6955 |  | 0.040696 | 0.42879 | 0.058145 | 0.1002
San Miguel | 6541 | 3 | Ceiba Pochote | 1 | 38.6 | 27 |  |  | 0.69948 |  |  |  | 302.1523 | 0.30215 | 0.36937 | 0.41376 | 0.71304
San Miguel | 6541 | 3 | Guacimo ternero | 2 | 16 | 15 |  |  | 0.9375 | Guazuma ulmifolia | 0.51 | 99.6826 |  | 0.099683 | 0.40114 | 0.13967 | 0.2407
San Miguel | 6541 | 3 | Majague | 1 | 11.4 | 10 |  |  | 0.87719 |  |  |  | 42.6969 | 0.042697 | 0.42726 | 0.060939 | 0.10502
San Miguel | 6541 | 3 | Capirote | 1 | 19.2 | 13 |  |  | 0.67708 | Conostegia subcrustulata |  |  | 71.5939 | 0.071594 | 0.41114 | 0.10103 | 0.17411
San Miguel | 6541 | 3 | Cola de pava | 1 | 21 | 13 |  |  | 0.61905 | Cupania spp. | 0.6278 | 183.1981 |  | 0.1832 | 0.38338 | 0.25343 | 0.43675
San Miguel | 6541 | 3 | Capirote | 1 | 33.4 | 17 |  |  | 0.50898 | Conostegia subcrustulata |  |  | 121.4517 | 0.12145 | 0.39529 | 0.16946 | 0.29204
San Miguel | 6541 | 3 | Tamarindo | 1 | 34.2 | 28 |  |  | 0.81871 | Tamarindus indica | 0.9902 | 1650.6346 |  | 1.6506 | 0.32553 | 2.188 | 3.7706
Santa Fe | 7011 | 3 | Chaperno | 1 | 28.5 | 18 |  |  | 0.63158 | Lonchocarpus rugosus | 0.69 | 513.4866 |  | 0.51349 | 0.35508 | 0.69582 | 1.1991
Santa Fe | 7011 | 3 | Chaperno | 1 | 11.9 | 15 |  |  | 1.2605 | Lonchocarpus rugosus | 0.69 | 74.6023 |  | 0.074602 | 0.40988 | 0.10518 | 0.18126
Santa Fe | 7011 | 3 | Chaperno | 1 | 23.2 | 16 |  |  | 0.68966 | Lonchocarpus rugosus | 0.69 | 302.4564 |  | 0.30246 | 0.36934 | 0.41417 | 0.71375
Santa Fe | 7011 | 3 | Chaperno | 1 | 13.3 | 6 |  |  | 0.45113 | Lonchocarpus rugosus | 0.69 | 37.2753 |  | 0.037275 | 0.4316 | 0.053363 | 0.091963
Santa Fe | 7011 | 3 | Chaperno | 1 | 18.3 | 18 |  |  | 0.98361 | Lonchocarpus rugosus | 0.69 | 211.7101 |  | 0.21171 | 0.37928 | 0.29201 | 0.50322
Santa Fe | 7011 | 3 | Chaperno | 1 | 18.1 | 17 |  |  | 0.93923 | Lonchocarpus rugosus | 0.69 | 195.6018 |  | 0.1956 | 0.38152 | 0.27023 | 0.46569
Santa Fe | 7011 | 3 | Chaperno | 1 | 26.9 | 19 |  |  | 0.70632 | Lonchocarpus rugosus | 0.69 | 482.8642 |  | 0.48286 | 0.35671 | 0.65511 | 1.129
Santa Fe | 7011 | 3 | Chaperno | 2 | 19.65 | 17 |  |  | 0.86514 | Lonchocarpus rugosus | 0.69 | 230.5371 |  | 0.23054 | 0.37688 | 0.31742 | 0.54702
Santa Fe | 7011 | 3 | Tabacon | 1 | 11.6 | 11 |  |  | 0.94828 | Cespedesia spathulata | 0.5986 | 45.0986 |  | 0.045099 | 0.42552 | 0.064289 | 0.11079
Santa Fe | 7011 | 3 | Laurel de la india | 1 | 21.6 | 20 |  |  | 0.92593 | Ficus benjamina | 0.4993 | 237.1466 |  | 0.23715 | 0.37609 | 0.32633 | 0.56238
Santa Fe | 7011 | 3 | Guanacaste | 1 | 45.3 | 18 |  |  | 0.39735 | Enterolobium cyclocarpum | 0.395 | 742.6493 |  | 0.74265 | 0.34547 | 0.99921 | 1.722
Santa Fe | 7011 | 3 | Chaperno | 1 | 14.4 | 14 |  |  | 0.97222 | Lonchocarpus rugosus | 0.69 | 101.9577 |  | 0.10196 | 0.40046 | 0.14279 | 0.24607
Santa Fe | 7011 | 3 | Guacimo | 1 | 16.8 | 16 |  |  | 0.95238 |  |  |  | 107.7787 | 0.10778 | 0.39881 | 0.15076 | 0.25981
Santa Fe | 7011 | 3 | Desconocido | 1 | 10.5 | 14 |  |  | 1.3333 |  |  |  | 82.8482 | 0.082848 | 0.4067 | 0.11654 | 0.20084
Santa Fe | 7011 | 3 | Chaperno | 1 | 11.2 | 14 |  |  | 1.25 | Lonchocarpus rugosus | 0.69 | 61.6781 |  | 0.061678 | 0.41572 | 0.087319 | 0.15048
Santa Fe | 7011 | 3 | Guacimo | 1 | 14.3 | 14 |  |  | 0.97902 |  |  |  | 82.8482 | 0.082848 | 0.4067 | 0.11654 | 0.20084
Santa Fe | 7011 | 3 | Chaperno | 1 | 11.5 | 6 |  |  | 0.52174 | Lonchocarpus rugosus | 0.69 | 27.8685 |  | 0.027869 | 0.44104 | 0.04016 | 0.069208
Santa Fe | 7011 | 3 | Chaperno | 1 | 16.6 | 6 |  |  | 0.36145 | Lonchocarpus rugosus | 0.69 | 58.0677 |  | 0.058068 | 0.41759 | 0.082316 | 0.14186
Santa Fe | 7011 | 3 | Chaperno | 1 | 21.7 | 19 |  |  | 0.87558 | Lonchocarpus rugosus | 0.69 | 314.2244 |  | 0.31422 | 0.3683 | 0.42995 | 0.74095
Santa Fe | 7011 | 3 | Chaperno | 1 | 18.6 | 19 |  |  | 1.0215 | Lonchocarpus rugosus | 0.69 | 230.8588 |  | 0.23086 | 0.37684 | 0.31786 | 0.54777
Santa Fe | 7011 | 3 | Guanacaste | 1 | 49.3 | 23 |  |  | 0.46653 | Enterolobium cyclocarpum | 0.395 | 1123.923 |  | 1.1239 | 0.33498 | 1.5004 | 2.5857
Santa Fe | 7011 | 3 | Chaperno | 1 | 14.7 | 17 |  |  | 1.1565 | Lonchocarpus rugosus | 0.69 | 129.018 |  | 0.12902 | 0.39351 | 0.17979 | 0.30984
Santa Fe | 7011 | 3 | Chaperno | 2 | 34.75 | 25 |  |  | 0.71942 | Lonchocarpus rugosus | 0.69 | 1060.2701 |  | 1.0603 | 0.33643 | 1.417 | 2.4419
Santa Fe | 7011 | 3 | Chaperno | 1 | 17.3 | 18 |  |  | 1.0405 | Lonchocarpus rugosus | 0.69 | 189.2046 |  | 0.1892 | 0.38246 | 0.26157 | 0.45077
Santa Fe | 7011 | 3 | Chaperno | 1 | 10.1 | 16 |  |  | 1.5842 | Lonchocarpus rugosus | 0.69 | 57.3231 |  | 0.057323 | 0.41799 | 0.081284 | 0.14008
Santa Fe | 7011 | 3 | Chaperno | 3 | 28.8 | 17 |  |  | 0.59028 | Lonchocarpus rugosus | 0.69 | 495.223 |  | 0.49522 | 0.35604 | 0.67154 | 1.1573
Santa Fe | 7011 | 3 | Macueli | 1 | 16 | 15 |  |  | 0.9375 |  |  |  | 94.9103 | 0.09491 | 0.4026 | 0.13312 | 0.22941
Santa Fe | 7011 | 3 | Carao | 1 | 12.6 | 10 |  |  | 0.79365 | Cassia grandis | 0.7448 | 60.1864 |  | 0.060186 | 0.41648 | 0.085253 | 0.14692
Santa Fe | 7011 | 3 | Guanacaste | 1 | 40 | 20 |  |  | 0.5 | Enterolobium cyclocarpum | 0.395 | 643.376 |  | 0.64338 | 0.34917 | 0.86803 | 1.4959
Santa Fe | 7011 | 3 | Guacimo ternero | 1 | 14.7 | 16 |  |  | 1.0884 | Guazuma ulmifolia | 0.51 | 89.7517 |  | 0.089752 | 0.40428 | 0.12604 | 0.2172
Santa Fe | 7061 | 2 | Guaba | 1 | 21.3 | 13 |  |  | 0.61033 | Inga spp. | 0.58 | 174.1199 |  | 0.17412 | 0.38483 | 0.24113 | 0.41554
Santa Fe | 7061 | 2 | Capulin | 1 | 28.2 | 16 |  |  | 0.56738 |  |  |  | 107.7787 | 0.10778 | 0.39881 | 0.15076 | 0.25981
Santa Fe | 7061 | 2 | Guacimo | 1 | 11 | 8 |  |  | 0.72727 |  |  |  | 27.5089 | 0.027509 | 0.44146 | 0.039653 | 0.068335
Santa Fe | 7061 | 2 | Guacimo | 1 | 12.9 | 15 |  |  | 1.1628 |  |  |  | 94.9103 | 0.09491 | 0.4026 | 0.13312 | 0.22941
Santa Fe | 7061 | 2 | Guacimo | 1 | 25.6 | 14.2 |  |  | 0.55469 |  |  |  | 85.196 | 0.085196 | 0.40585 | 0.11977 | 0.20641
Santa Fe | 7061 | 2 | Macueli | 1 | 24 | 17 |  |  | 0.70833 |  |  |  | 121.4517 | 0.12145 | 0.39529 | 0.16946 | 0.29204
Santa Fe | 7061 | 2 | Chaperno | 1 | 22.9 | 17.8 |  |  | 0.77729 | Lonchocarpus rugosus | 0.69 | 327.8369 |  | 0.32784 | 0.36713 | 0.4482 | 0.77239
Santa Fe | 7061 | 2 | Macueli | 1 | 12 | 6 |  |  | 0.5 |  |  |  | 15.6074 | 0.015607 | 0.46048 | 0.022794 | 0.039282
Santa Fe | 7061 | 2 | Macueli | 1 | 14.9 | 14 |  |  | 0.9396 |  |  |  | 82.8482 | 0.082848 | 0.4067 | 0.11654 | 0.20084
Santa Fe | 7061 | 2 | Chaperno | 1 | 15.9 | 18 |  |  | 1.1321 | Lonchocarpus rugosus | 0.69 | 159.8209 |  | 0.15982 | 0.38729 | 0.22172 | 0.38209
Santa Fe | 7061 | 2 | Chaperno | 1 | 17.9 | 18.7 |  |  | 1.0447 | Lonchocarpus rugosus | 0.69 | 210.4333 |  | 0.21043 | 0.37945 | 0.29028 | 0.50025
Santa Fe | 7061 | 2 | Chaperno | 1 | 22.5 | 18 |  |  | 0.8 | Lonchocarpus rugosus | 0.69 | 320.0401 |  | 0.32004 | 0.36779 | 0.43775 | 0.75439
Santa Fe | 7061 | 2 | Chaperno | 1 | 18.6 | 17 |  |  | 0.91398 | Lonchocarpus rugosus | 0.69 | 206.5578 |  | 0.20656 | 0.37997 | 0.28504 | 0.49123
Santa Fe | 7061 | 2 | Macueli | 1 | 10.8 | 7 |  |  | 0.64815 |  |  |  | 21.1458 | 0.021146 | 0.45019 | 0.030665 | 0.052847
Santa Fe | 7061 | 2 | Guacimo | 1 | 11.6 | 8 |  |  | 0.68966 |  |  |  | 27.5089 | 0.027509 | 0.44146 | 0.039653 | 0.068335
Santa Fe | 7061 | 2 | Guacimo | 1 | 11.5 | 10 |  |  | 0.86957 |  |  |  | 42.6969 | 0.042697 | 0.42726 | 0.060939 | 0.10502
Santa Fe | 7061 | 2 | Chaperno | 1 | 23.4 | 18 |  |  | 0.76923 | Lonchocarpus rugosus | 0.69 | 346.1554 |  | 0.34616 | 0.36565 | 0.47273 | 0.81467
Santa Fe | 7101 | 4 | Guanacaste | 4 | 66.475 | 16 |  |  | 0.24069 | Enterolobium cyclocarpum | 0.395 | 1421.5153 |  | 1.4215 | 0.32917 | 1.8894 | 3.2561
Santa Fe | 7101 | 4 | Guacimo ternero | 1 | 12.4 | 15 |  |  | 1.2097 | Guazuma ulmifolia | 0.51 | 59.8718 |  | 0.059872 | 0.41664 | 0.084817 | 0.14617
Santa Fe | 7101 | 4 | Guacimo | 1 | 13 | 15 |  |  | 1.1538 |  |  |  | 94.9103 | 0.09491 | 0.4026 | 0.13312 | 0.22941
Santa Fe | 7101 | 4 | Guacimo | 1 | 10.5 | 9 |  |  | 0.85714 |  |  |  | 34.6936 | 0.034694 | 0.43391 | 0.049747 | 0.085731
Santa Fe | 7101 | 4 | Guacimo | 1 | 10 | 14 |  |  | 1.4 |  |  |  | 82.8482 | 0.082848 | 0.4067 | 0.11654 | 0.20084
Santa Fe | 7101 | 4 | Guacimo | 1 | 10 | 14.2 |  |  | 1.42 |  |  |  | 85.196 | 0.085196 | 0.40585 | 0.11977 | 0.20641
Santa Fe | 7101 | 4 | Jocote | 1 | 10.1 | 12 |  |  | 1.1881 | Spondias purpurea | 0.32 | 19.9385 |  | 0.019938 | 0.45216 | 0.028954 | 0.049897
Santa Fe | 7101 | 4 | Camajuche | 1 | 17.9 | 14 |  |  | 0.78212 |  |  |  | 82.8482 | 0.082848 | 0.4067 | 0.11654 | 0.20084
Santa Fe | 7101 | 4 | Chaperno | 1 | 11.7 | 14 |  |  | 1.1966 | Lonchocarpus rugosus | 0.69 | 67.308 |  | 0.067308 | 0.41303 | 0.095108 | 0.1639
Santa Fe | 7101 | 4 | Chaperno | 1 | 10.3 | 13 |  |  | 1.2621 | Lonchocarpus rugosus | 0.69 | 48.4378 |  | 0.048438 | 0.42327 | 0.06894 | 0.11881
Santa Fe | 7101 | 4 | Guanacaste | 1 | 19 | 15 |  |  | 0.78947 | Enterolobium cyclocarpum | 0.395 | 108.8713 |  | 0.10887 | 0.39851 | 0.15226 | 0.26239
Santa Fe | 7101 | 4 | Chaperno | 1 | 11.3 | 15 |  |  | 1.3274 | Lonchocarpus rugosus | 0.69 | 67.269 |  | 0.067269 | 0.41305 | 0.095054 | 0.16381
Santa Fe | 7111 | 5 | Guacimo ternero | 1 | 15.2 | 16 |  |  | 1.0526 | Guazuma ulmifolia | 0.51 | 95.9611 |  | 0.095961 | 0.40227 | 0.13456 | 0.2319
Santa Fe | 7111 | 5 | Guarumo | 1 | 22 | 19 |  |  | 0.86364 | Cecropia spp. | 0.36 | 168.5075 |  | 0.16851 | 0.38577 | 0.23351 | 0.40242
Santa Fe | 7111 | 5 | Guanacaste | 2 | 22.35 | 12 |  |  | 0.53691 | Enterolobium cyclocarpum | 0.395 | 120.5178 |  | 0.12052 | 0.39551 | 0.16818 | 0.28984
Santa Fe | 7111 | 5 | Guacimo ternero | 2 | 22.8 | 14 |  |  | 0.61404 | Guazuma ulmifolia | 0.51 | 188.9234 |  | 0.18892 | 0.3825 | 0.26119 | 0.45011
Santa Fe | 7111 | 5 | Guacimo | 2 | 16.95 | 15 |  |  | 0.88496 |  |  |  | 94.9103 | 0.09491 | 0.4026 | 0.13312 | 0.22941
Santa Fe | 7111 | 5 | Guanacaste | 1 | 24.3 | 18 |  |  | 0.74074 | Enterolobium cyclocarpum | 0.395 | 213.6977 |  | 0.2137 | 0.37901 | 0.29469 | 0.50785
Santa Fe | 7111 | 5 | Guacimo | 1 | 10.3 | 11 |  |  | 1.068 |  |  |  | 51.5162 | 0.051516 | 0.42133 | 0.073222 | 0.12619
Santa Fe | 7111 | 5 | Guacimo | 1 | 12.9 | 17 |  |  | 1.3178 |  |  |  | 121.4517 | 0.12145 | 0.39529 | 0.16946 | 0.29204
Santa Fe | 7111 | 5 | Guanacaste | 1 | 28.7 | 19 |  |  | 0.66202 | Enterolobium cyclocarpum | 0.395 | 314.6533 |  | 0.31465 | 0.36826 | 0.43053 | 0.74194
Santa Fe | 7111 | 5 | Guanacaste | 1 | 23.1 | 19 |  |  | 0.82251 | Enterolobium cyclocarpum | 0.395 | 203.8414 |  | 0.20384 | 0.38035 | 0.28137 | 0.4849
Santa Fe | 7111 | 5 | Guanacaste | 1 | 22.9 | 18 |  |  | 0.78603 | Enterolobium cyclocarpum | 0.395 | 189.7835 |  | 0.18978 | 0.38237 | 0.26235 | 0.45212
Santa Fe | 7111 | 5 | Guanacaste | 1 | 12.7 | 12 |  |  | 0.94488 | Enterolobium cyclocarpum | 0.395 | 38.9138 |  | 0.038914 | 0.43022 | 0.055655 | 0.095912
Santa Fe | 7111 | 5 | Guanacaste | 1 | 11.2 | 12 |  |  | 1.0714 | Enterolobium cyclocarpum | 0.395 | 30.2644 |  | 0.030264 | 0.43834 | 0.04353 | 0.075017
Santa Fe | 7111 | 5 | Guacimo | 1 | 12.4 | 12 |  |  | 0.96774 |  |  |  | 61.1492 | 0.061149 | 0.41599 | 0.086587 | 0.14922
Santa Fe | 7111 | 5 | Aguacate canelo | 1 | 11.4 | 8 |  |  | 0.70175 |  |  |  | 27.5089 | 0.027509 | 0.44146 | 0.039653 | 0.068335
Santa Fe | 7111 | 5 | Guanacaste | 2 | 22.9 | 18 |  |  | 0.78603 | Enterolobium cyclocarpum | 0.395 | 189.7835 |  | 0.18978 | 0.38237 | 0.26235 | 0.45212
Santa Fe | 7111 | 5 | Aguacate | 1 | 10.9 | 16 |  |  | 1.4679 | Persea americana | 0.5614 | 54.3204 |  | 0.05432 | 0.41967 | 0.077117 | 0.1329
Santa Fe | 7111 | 5 | Guarumo | 1 | 10.2 | 15 |  |  | 1.4706 | Cecropia spp. | 0.36 | 28.5964 |  | 0.028596 | 0.44019 | 0.041184 | 0.070974
Santa Fe | 7111 | 5 | Camajuche | 1 | 11.2 | 14 |  |  | 1.25 |  |  |  | 82.8482 | 0.082848 | 0.4067 | 0.11654 | 0.20084
Santa Fe | 7111 | 5 | Guacimo | 1 | 12.2 | 15 |  |  | 1.2295 |  |  |  | 94.9103 | 0.09491 | 0.4026 | 0.13312 | 0.22941
Santa Fe | 7111 | 5 | Guacimo | 1 | 11.2 | 15 |  |  | 1.3393 |  |  |  | 94.9103 | 0.09491 | 0.4026 | 0.13312 | 0.22941
Mutiwas | 5382 | 8 | Laurel de la india | 1 | 35.8 | 18 |  |  | 0.50279 | Ficus benjamina | 0.4993 | 586.2973 |  | 0.5863 | 0.35159 | 0.79244 | 1.3656
Mutiwas | 5382 | 8 | Ceiba | 1 | 15.5 | 10 |  |  | 0.64516 | Ceiba pentandra | 0.2525 | 30.8775 |  | 0.030878 | 0.43768 | 0.044392 | 0.076502
Mutiwas | 5382 | 8 | Desconocido | 1 | 14 | 9 |  |  | 0.64286 |  |  |  | 34.6936 | 0.034694 | 0.43391 | 0.049747 | 0.085731
Mutiwas | 5382 | 8 | Desconocido | 1 | 18.2 | 12 |  |  | 0.65934 |  |  |  | 61.1492 | 0.061149 | 0.41599 | 0.086587 | 0.14922
Mutiwas | 5382 | 8 | Jobo | 1 | 21.1 | 10 |  |  | 0.47393 | Spondias mombin | 0.4 | 90.6448 |  | 0.090645 | 0.40398 | 0.12726 | 0.21932
Mutiwas | 5382 | 8 | Guacimo ternero | 1 | 13.4 | 18 |  |  | 1.3433 | Guazuma ulmifolia | 0.51 | 83.9016 |  | 0.083902 | 0.40631 | 0.11799 | 0.20334
Mutiwas | 5382 | 8 | Guarumo | 1 | 11 | 14 |  |  | 1.2727 | Cecropia spp. | 0.36 | 31.0409 |  | 0.031041 | 0.43751 | 0.044622 | 0.076898
Mutiwas | 5382 | 8 | Madroño | 1 | 22.2 | 21 |  |  | 0.94595 | Calycophyllum candidissimum | 0.7476 | 393.8332 |  | 0.39383 | 0.36216 | 0.53646 | 0.92451
Mutiwas | 5382 | 8 | Guacimo | 1 | 10.7 | 8 |  |  | 0.74766 |  |  |  | 27.5089 | 0.027509 | 0.44146 | 0.039653 | 0.068335
Mutiwas | 5382 | 8 | Guacimo | 1 | 15 | 9 |  |  | 0.6 |  |  |  | 34.6936 | 0.034694 | 0.43391 | 0.049747 | 0.085731
Mutiwas | 5382 | 8 | Guacimo | 1 | 16.3 | 20 |  |  | 1.227 |  |  |  | 167.2844 | 0.16728 | 0.38598 | 0.23185 | 0.39956
Mutiwas | 5382 | 8 | Chaperno | 1 | 27 | 20 |  |  | 0.74074 | Lonchocarpus rugosus | 0.69 | 512.0642 |  | 0.51206 | 0.35515 | 0.69393 | 1.1959
Mutiwas | 5382 | 8 | Chaperno | 1 | 12 | 7 |  |  | 0.58333 | Lonchocarpus rugosus | 0.69 | 35.402 |  | 0.035402 | 0.43325 | 0.05074 | 0.087442
Alo | 6132 | 2 | Laurel | 1 | 12.8 | 18 |  |  | 1.4062 | Cordia alliodora | 0.49 | 73.554 |  | 0.073554 | 0.41031 | 0.10373 | 0.17877
Alo | 6132 | 2 | Chaperno | 3 | 29.2333 | 15 |  |  | 0.51311 | Lonchocarpus rugosus | 0.69 | 450.2097 |  | 0.45021 | 0.35857 | 0.61164 | 1.0541
Alo | 6132 | 2 | Chilca | 1 | 12.4 | 10 |  |  | 0.80645 | Cascabela spp. |  |  | 42.6969 | 0.042697 | 0.42726 | 0.060939 | 0.10502
Alo | 6132 | 2 | Guanacaste | 1 | 20.2 | 12 |  |  | 0.59406 | Enterolobium cyclocarpum | 0.395 | 98.4462 |  | 0.098446 | 0.40151 | 0.13797 | 0.23777
Alo | 6132 | 2 | Camajuche | 1 | 11 | 6 |  |  | 0.54545 |  |  |  | 15.6074 | 0.015607 | 0.46048 | 0.022794 | 0.039282
Alo | 6132 | 2 | Guacimo | 1 | 11.4 | 6 |  |  | 0.52632 |  |  |  | 15.6074 | 0.015607 | 0.46048 | 0.022794 | 0.039282
Alo | 6132 | 2 | Laurel de la india | 1 | 15.1 | 17 |  |  | 1.1258 | Ficus benjamina | 0.4993 | 98.5104 |  | 0.09851 | 0.40149 | 0.13806 | 0.23793
Alo | 6132 | 2 | Guacimo | 1 | 12.6 | 15 |  |  | 1.1905 |  |  |  | 94.9103 | 0.09491 | 0.4026 | 0.13312 | 0.22941
Alo | 6132 | 2 | Guacimo | 1 | 12.8 | 12 |  |  | 0.9375 |  |  |  | 61.1492 | 0.061149 | 0.41599 | 0.086587 | 0.14922
Alo | 6132 | 2 | Chilca | 1 | 10 | 15 |  |  | 1.5 | Cascabela spp. |  |  | 94.9103 | 0.09491 | 0.4026 | 0.13312 | 0.22941
Alo | 6132 | 2 | Guarumo | 1 | 10.2 | 16 |  |  | 1.5686 | Cecropia spp. | 0.36 | 30.5029 |  | 0.030503 | 0.43808 | 0.043866 | 0.075595
Alo | 6132 | 2 | Plomo | 2 | 24.5 | 13 |  |  | 0.53061 | Laetia procera | 0.68 | 270.0861 |  | 0.27009 | 0.37247 | 0.37068 | 0.63881
Alo | 6132 | 2 | Ceiba | 1 | 11.5 | 6 |  |  | 0.52174 | Ceiba pentandra | 0.2525 | 10.1983 |  | 0.010198 | 0.47529 | 0.015045 | 0.025928

## ProtectionAreasPlotData
[13 empty] | Altura Total |  |  |  |  | Datos de Pendiente
Finca | Rodal | Área Muestra m² | Coord X | Coord Y | Parcela | Clasificacion de Sitio | Cuadrante | N° Árbol | Dist. Centro | Especie (N.Común) | Ejes | Dap(cm) | h:a | h:b | Altura | Daños ocasionados por el huracan | Altura 2021 | Longitud de la pendiente | msnm1 | msnm2 | % de Pendiente | Hora Salida | Sitio de salida | Hora de llegada | Sitio de llegada | Hora de Inicio | Hora Final | Tiempo de traslado | Tiempo de ubicación | Tiempo de instalación de parcela y levantado de datos | Cobertura Arbustiva m² en Ct 1 | Cobertura Arbustiva m² en Ct 2 | Cobertura Arbustiva m² en Ct 3 | Cobertura Arbustiva m² en Ct 4 | % Cobertura Arbustiva | Fecha | Levantado por | Observación
Bethel | 8521 | 500 | 722463 | 1506010 | 1 | Bosque secundario | 1 | 1 | 4.1 | Capulin | 1 | 15.3 | 0.5 | 12 | 12.5 | Sin daños |  | 27 | 169 | 154 | 0.66815 | 0.25139 | Plantel Danly | 0.3125 | Parcela 1 | 0.31944 | 0.37639 | 0.061111 | 0.0069444 | 0.056944 | 50 | 65 | 60 | 55 | 0.46 | 2020-09-07 | Jairo-Gustavo | Cuadrante 1 presenta cobertura menos de 10cm de diámetros de las especies piper lonchocarpus apocináceas. Cuadrante 2 presenta cobertura menos de 10cm de diámetros de las especies piper lonchocarpus apocináceas. Cuadrante 3 se presentan cobertura bejucosas. Cuadrante 4 no se encontraron muchos charrales.
Bethel | 8521 | 500 | 722463 | 1506010 | 1 | Bosque secundario | 2 | 2 | [9 empty] | 27 | 169 | 154 | 0.66815 | 0.25139 | Plantel Danly | 0.3125 | Parcela 1 | 0.31944 | 0.37639 | 0.061111 | 0.0069444 | 0.056944 | 50 | 65 | 60 | 55 | 0.46 | 2020-09-07 | Jairo-Gustavo
Bethel | 8521 | 500 | 722463 | 1506010 | 1 | Bosque secundario | 3 | 3 | 9.9 | Guarumo | 1 | 18 | 2.5 | 12.5 | 15 | Sin daños |  | 27 | 169 | 154 | 0.66815 | 0.25139 | Plantel Danly | 0.3125 | Parcela 1 | 0.31944 | 0.37639 | 0.061111 | 0.0069444 | 0.056944 | 50 | 65 | 60 | 55 | 0.46 | 2020-09-07 | Jairo-Gustavo
Bethel | 8521 | 500 | 722463 | 1506010 | 1 | Bosque secundario | 3 | 4 | 12.2 | Guarumo | 1 | 21.5 | 1.75 | 16 | 17.75 | Sin daños |  | 27 | 169 | 154 | 0.66815 | 0.25139 | Plantel Danly | 0.3125 | Parcela 1 | 0.31944 | 0.37639 | 0.061111 | 0.0069444 | 0.056944 | 50 | 65 | 60 | 55 | 0.46 | 2020-09-07 | Jairo-Gustavo
Bethel | 8521 | 500 | 722463 | 1506010 | 1 | Bosque secundario | 3 | 5 | 4.63 | Pellejo de viejo | 1 | 15.9 | 1.25 | 7.75 | 9 | Sin daños |  | 27 | 169 | 154 | 0.66815 | 0.25139 | Plantel Danly | 0.3125 | Parcela 1 | 0.31944 | 0.37639 | 0.061111 | 0.0069444 | 0.056944 | 50 | 65 | 60 | 55 | 0.46 | 2020-09-07 | Jairo-Gustavo
Bethel | 8521 | 500 | 722463 | 1506010 | 1 | Bosque secundario | 3 | 6 | 9.65 | Jicarillo | 1 | 11.5 | 0.5 | 10 | 10.5 | Sin daños |  | 27 | 169 | 154 | 0.66815 | 0.25139 | Plantel Danly | 0.3125 | Parcela 1 | 0.31944 | 0.37639 | 0.061111 | 0.0069444 | 0.056944 | 50 | 65 | 60 | 55 | 0.46 | 2020-09-07 | Jairo-Gustavo
Bethel | 8521 | 500 | 722463 | 1506010 | 1 | Bosque secundario | 4 | 7 | 4.36 | Alcanfor | 1 | 12.5 | 0.5 | 9.5 | 10 | Tumbado |  | 27 | 169 | 154 | 0.66815 | 0.25139 | Plantel Danly | 0.3125 | Parcela 1 | 0.31944 | 0.37639 | 0.061111 | 0.0069444 | 0.056944 | 50 | 65 | 60 | 55 | 0.46 | 2020-09-07 | Jairo-Gustavo
Bethel | 8521 | 500 | 722463 | 1506010 | 1 | Bosque secundario | 4 | 8 | 8.85 | Guaba | 1 | 17.2 | 0.75 | 7.75 | 8.5 | Sin daños |  | 27 | 169 | 154 | 0.66815 | 0.25139 | Plantel Danly | 0.3125 | Parcela 1 | 0.31944 | 0.37639 | 0.061111 | 0.0069444 | 0.056944 | 50 | 65 | 60 | 55 | 0.46 | 2020-09-07 | Jairo-Gustavo
Bethel | 8521 | 500 | 722463 | 1506010 | 1 | Bosque secundario | 4 | 9 | 9.42 | Chichicaste | 1 | 15 | 0.5 | 5 | 5.5 | Sin daños |  | 27 | 169 | 154 | 0.66815 | 0.25139 | Plantel Danly | 0.3125 | Parcela 1 | 0.31944 | 0.37639 | 0.061111 | 0.0069444 | 0.056944 | 50 | 65 | 60 | 55 | 0.46 | 2020-09-07 | Jairo-Gustavo
Bethel | 8521 | 500 | 722463 | 1506010 | 1 | Bosque secundario | 4 | 10 | 11.35 | Tarboncito |  | 16.8 | 1 | 7 | 8 | Quebrado | 5 | 27 | 169 | 154 | 0.66815 | 0.25139 | Plantel Danly | 0.3125 | Parcela 1 | 0.31944 | 0.37639 | 0.061111 | 0.0069444 | 0.056944 | 50 | 65 | 60 | 55 | 0.46 | 2020-09-07 | Jairo-Gustavo
Bethel | 8521 | 500 | 722463 | 1506010 | 1 | Bosque secundario | 4 | 11 | 9.7 | Guarumo |  | 11.9 | 0.75 | 12 | 12.75 | Sin daños |  | 27 | 169 | 154 | 0.66815 | 0.25139 | Plantel Danly | 0.3125 | Parcela 1 | 0.31944 | 0.37639 | 0.061111 | 0.0069444 | 0.056944 | 50 | 65 | 60 | 55 | 0.46 | 2020-09-07 | Jairo-Gustavo
Bethel | 8521 | 500 | 722463 | 1506010 | 1 | Bosque secundario | 4 | 12 | 11.26 | Majagua |  | 10.8 | 1 | 10.5 | 11.5 | Sin daños |  | 27 | 169 | 154 | 0.66815 | 0.25139 | Plantel Danly | 0.3125 | Parcela 1 | 0.31944 | 0.37639 | 0.061111 | 0.0069444 | 0.056944 | 50 | 65 | 60 | 55 | 0.46 | 2020-09-07 | Jairo-Gustavo
Santa Fe | 7113 | 500 | 732252 | 1506941 | 1 | Bosque secundario | 1 | 1 | 7.97 | Laurel | 1 | 13.5 | 2 | 17.5 | 19.5 | Quebrado | 10 | 27 | 107.2 | 102.2 | 0.18844 | 0.54861 | Campamento | 0.59722 | Parcela 1 | 0.60139 | 0.63889 | 0.048611 | 0.0041667 | 0.0375 | 30 | 25 | 25 | 40 | 0.24 | 2020-09-07 | Jairo-Gustavo
Santa Fe | 7113 | 500 | 732252 | 1506941 | 1 | Bosque secundario | 1 | 2 | 1.2 | Guasimo Ternero | 1 | 13 | 2 | 15 | 17 | Sin daños |  | 27 | 107.2 | 102.2 | 0.18844 | 0.54861 | Campamento | 0.59722 | Parcela 1 | 0.60139 | 0.63889 | 0.048611 | 0.0041667 | 0.0375 | 30 | 25 | 25 | 40 | 0.24 | 2020-09-07 | Jairo-Gustavo
Santa Fe | 7113 | 500 | 732252 | 1506941 | 1 | Bosque secundario | 1 | 3 | 4.26 | Cacawillo | 1 | 12 | 1.5 | 11.75 | 13.25 | Inclinado | 8 | 27 | 107.2 | 102.2 | 0.18844 | 0.54861 | Campamento | 0.59722 | Parcela 1 | 0.60139 | 0.63889 | 0.048611 | 0.0041667 | 0.0375 | 30 | 25 | 25 | 40 | 0.24 | 2020-09-07 | Jairo-Gustavo
Santa Fe | 7113 | 500 | 732252 | 1506941 | 1 | Bosque secundario | 1 | 4 | 12.54 | Chaperno | 2 | 11.65 | 1.5 | 13.5 | 15 | Sin daños |  | 27 | 107.2 | 102.2 | 0.18844 | 0.54861 | Campamento | 0.59722 | Parcela 1 | 0.60139 | 0.63889 | 0.048611 | 0.0041667 | 0.0375 | 30 | 25 | 25 | 40 | 0.24 | 2020-09-07 | Jairo-Gustavo
Santa Fe | 7113 | 500 | 732252 | 1506941 | 1 | Bosque secundario | 1 | 5 | 6.32 | Capirote | 1 | 17.2 | 2 | 15.5 | 17.5 | Tumbado |  | 27 | 107.2 | 102.2 | 0.18844 | 0.54861 | Campamento | 0.59722 | Parcela 1 | 0.60139 | 0.63889 | 0.048611 | 0.0041667 | 0.0375 | 30 | 25 | 25 | 40 | 0.24 | 2020-09-07 | Jairo-Gustavo
Santa Fe | 7113 | 500 | 732252 | 1506941 | 1 | Bosque secundario | 1 | 6 | 9.22 | Guasimo Ternero | 1 | 24.4 | 2 | 19 | 21 | Tumbado |  | 27 | 107.2 | 102.2 | 0.18844 | 0.54861 | Campamento | 0.59722 | Parcela 1 | 0.60139 | 0.63889 | 0.048611 | 0.0041667 | 0.0375 | 30 | 25 | 25 | 40 | 0.24 | 2020-09-07 | Jairo-Gustavo
Santa Fe | 7113 | 500 | 732252 | 1506941 | 1 | Bosque secundario | 1 | 7 | 7.85 | Chaperno | 1 | 11 | 1.5 | 12 | 13.5 | Sin daños |  | 27 | 107.2 | 102.2 | 0.18844 | 0.54861 | Campamento | 0.59722 | Parcela 1 | 0.60139 | 0.63889 | 0.048611 | 0.0041667 | 0.0375 | 30 | 25 | 25 | 40 | 0.24 | 2020-09-07 | Jairo-Gustavo
Santa Fe | 7113 | 500 | 732252 | 1506941 | 1 | Bosque secundario | 1 | 8 | 7.55 | Chaperno | 1 | 15.9 | 1 | 16 | 17 | Sin daños |  | 27 | 107.2 | 102.2 | 0.18844 | 0.54861 | Campamento | 0.59722 | Parcela 1 | 0.60139 | 0.63889 | 0.048611 | 0.0041667 | 0.0375 | 30 | 25 | 25 | 40 | 0.24 | 2020-09-07 | Jairo-Gustavo
Santa Fe | 7113 | 500 | 732252 | 1506941 | 1 | Bosque secundario | 1 | 9 | 7.63 | Guasimo Ternero | 1 | 11.5 | 1 | 15 | 16 | Tumbado |  | 27 | 107.2 | 102.2 | 0.18844 | 0.54861 | Campamento | 0.59722 | Parcela 1 | 0.60139 | 0.63889 | 0.048611 | 0.0041667 | 0.0375 | 30 | 25 | 25 | 40 | 0.24 | 2020-09-07 | Jairo-Gustavo
Santa Fe | 7113 | 500 | 732252 | 1506941 | 1 | Bosque secundario | 1 | 10 | 10.95 | Guasimo Ternero | 2 | 17.76 | 2 | 18.5 | 20.5 | Sin daños |  | 27 | 107.2 | 102.2 | 0.18844 | 0.54861 | Campamento | 0.59722 | Parcela 1 | 0.60139 | 0.63889 | 0.048611 | 0.0041667 | 0.0375 | 30 | 25 | 25 | 40 | 0.24 | 2020-09-07 | Jairo-Gustavo
Santa Fe | 7113 | 500 | 732252 | 1506941 | 1 | Bosque secundario | 2 | 11 | 11.2 | Guasimo rojo | 1 | 19.4 | 2 | 15.25 | 17.25 | Quebrado | 6 | 27 | 107.2 | 102.2 | 0.18844 | 0.54861 | Campamento | 0.59722 | Parcela 1 | 0.60139 | 0.63889 | 0.048611 | 0.0041667 | 0.0375 | 30 | 25 | 25 | 40 | 0.24 | 2020-09-07 | Jairo-Gustavo
Santa Fe | 7113 | 500 | 732252 | 1506941 | 1 | Bosque secundario | 2 | 12 | 5.8 | Guasimo Ternero | 1 | 18.6 | 2 | 16 | 18 | Quebrado | 8 | 27 | 107.2 | 102.2 | 0.18844 | 0.54861 | Campamento | 0.59722 | Parcela 1 | 0.60139 | 0.63889 | 0.048611 | 0.0041667 | 0.0375 | 30 | 25 | 25 | 40 | 0.24 | 2020-09-07 | Jairo-Gustavo
Santa Fe | 7113 | 500 | 732252 | 1506941 | 1 | Bosque secundario | 2 | 13 | 10.93 | Guasimo Ternero | 1 | 11 | 1 | 13 | 14 | Tumbado |  | 27 | 107.2 | 102.2 | 0.18844 | 0.54861 | Campamento | 0.59722 | Parcela 1 | 0.60139 | 0.63889 | 0.048611 | 0.0041667 | 0.0375 | 30 | 25 | 25 | 40 | 0.24 | 2020-09-07 | Jairo-Gustavo
Santa Fe | 7113 | 500 | 732252 | 1506941 | 1 | Bosque secundario | 2 | 14 | 6.73 | Guasimo Ternero | 3 | 24.7333 | 1.5 | 18 | 19.5 | Tumbado |  | 27 | 107.2 | 102.2 | 0.18844 | 0.54861 | Campamento | 0.59722 | Parcela 1 | 0.60139 | 0.63889 | 0.048611 | 0.0041667 | 0.0375 | 30 | 25 | 25 | 40 | 0.24 | 2020-09-07 | Jairo-Gustavo
Santa Fe | 7113 | 500 | 732252 | 1506941 | 1 | Bosque secundario | 2 | 15 | 8.4 | Ojoche | 1 | 10.4 | 2.25 | 12.25 | 14.5 | Tumbado |  | 27 | 107.2 | 102.2 | 0.18844 | 0.54861 | Campamento | 0.59722 | Parcela 1 | 0.60139 | 0.63889 | 0.048611 | 0.0041667 | 0.0375 | 30 | 25 | 25 | 40 | 0.24 | 2020-09-07 | Jairo-Gustavo
Santa Fe | 7113 | 500 | 732252 | 1506941 | 1 | Bosque secundario | 3 | 16 | 1.52 | Jobo | 1 | 51.5 | 2 | 21 | 23 | Tumbado |  | 27 | 107.2 | 102.2 | 0.18844 | 0.54861 | Campamento | 0.59722 | Parcela 1 | 0.60139 | 0.63889 | 0.048611 | 0.0041667 | 0.0375 | 30 | 25 | 25 | 40 | 0.24 | 2020-09-07 | Jairo-Gustavo
Santa Fe | 7113 | 500 | 732252 | 1506941 | 1 | Bosque secundario | 3 | 17 | 7.52 | Guasimo Ternero | 1 | 25.3 | 1.5 | 17 | 18.5 | Sin daños |  | 27 | 107.2 | 102.2 | 0.18844 | 0.54861 | Campamento | 0.59722 | Parcela 1 | 0.60139 | 0.63889 | 0.048611 | 0.0041667 | 0.0375 | 30 | 25 | 25 | 40 | 0.24 | 2020-09-07 | Jairo-Gustavo
Santa Fe | 7113 | 500 | 732252 | 1506941 | 1 | Bosque secundario | 3 | 18 | 8.4 | Zopilocuabo | 1 | 16.8 | 1.5 | 15 | 16.5 | Sin daños |  | 27 | 107.2 | 102.2 | 0.18844 | 0.54861 | Campamento | 0.59722 | Parcela 1 | 0.60139 | 0.63889 | 0.048611 | 0.0041667 | 0.0375 | 30 | 25 | 25 | 40 | 0.24 | 2020-09-07 | Jairo-Gustavo
Santa Fe | 7113 | 500 | 732252 | 1506941 | 1 | Bosque secundario | 3 | 19 | 11.78 | Guasimo Ternero | 1 | 23.3 | 1.75 | 16.25 | 18 | Tumbado |  | 27 | 107.2 | 102.2 | 0.18844 | 0.54861 | Campamento | 0.59722 | Parcela 1 | 0.60139 | 0.63889 | 0.048611 | 0.0041667 | 0.0375 | 30 | 25 | 25 | 40 | 0.24 | 2020-09-07 | Jairo-Gustavo
Santa Fe | 7113 | 500 | 732252 | 1506941 | 1 | Bosque secundario | 4 | 20 | 9.6 | Guasimo rojo | 1 | 34.3 | 2 | 19 | 21 | Tumbado |  | 27 | 107.2 | 102.2 | 0.18844 | 0.54861 | Campamento | 0.59722 | Parcela 1 | 0.60139 | 0.63889 | 0.048611 | 0.0041667 | 0.0375 | 30 | 25 | 25 | 40 | 0.24 | 2020-09-07 | Jairo-Gustavo
Santa Fe | 7113 | 500 | 732252 | 1506941 | 1 | Bosque secundario | 4 | 21 | 9.72 | Guasimo Ternero | 1 | 28.9 | 2 | 17 | 19 | Sin daños |  | 27 | 107.2 | 102.2 | 0.18844 | 0.54861 | Campamento | 0.59722 | Parcela 1 | 0.60139 | 0.63889 | 0.048611 | 0.0041667 | 0.0375 | 30 | 25 | 25 | 40 | 0.24 | 2020-09-07 | Jairo-Gustavo
Santa Fe | 7113 | 500 | 732252 | 1506941 | 1 | Bosque secundario | 4 | 22 | 7.7 | Plumilla | 1 | 10.6 | 1 | 11 | 12 | Sin daños |  | 27 | 107.2 | 102.2 | 0.18844 | 0.54861 | Campamento | 0.59722 | Parcela 1 | 0.60139 | 0.63889 | 0.048611 | 0.0041667 | 0.0375 | 30 | 25 | 25 | 40 | 0.24 | 2020-09-07 | Jairo-Gustavo
Santa Fe | 7113 | 500 | 732252 | 1506941 | 1 | Bosque secundario | 4 | 23 | 8.6 | Guasimo rojo | 1 | 10.7 | 2 | 9.25 | 11.25 | Tumbado |  | 27 | 107.2 | 102.2 | 0.18844 | 0.54861 | Campamento | 0.59722 | Parcela 1 | 0.60139 | 0.63889 | 0.048611 | 0.0041667 | 0.0375 | 30 | 25 | 25 | 40 | 0.24 | 2020-09-07 | Jairo-Gustavo
Santa Fe | 7113 | 500 | 732252 | 1506941 | 1 | Bosque secundario | 4 | 24 | 4.3 | Jobo | 1 | 12.5 | 1.5 | 11.75 | 13.25 | Quebrado | 5 | 27 | 107.2 | 102.2 | 0.18844 | 0.54861 | Campamento | 0.59722 | Parcela 1 | 0.60139 | 0.63889 | 0.048611 | 0.0041667 | 0.0375 | 30 | 25 | 25 | 40 | 0.24 | 2020-09-07 | Jairo-Gustavo
Bethel | 8541 | 500 | 724070 | 1504929 | 3 | Bosque secundario | 1 | 1 | 9.9 | Guasimo mucenillo | 1 | 11.8 |  |  | 5 |  |  | 27 | 196 | 186 | 0.39873 | 0.25139 | Plantel Danly | 0.3125 | Parcela 3 | 0.31944 | 0.40417 | 0.061111 | 0.0069444 | 0.084722 | 80 | 90 | 80 | 85 | 0.67 | 2020-09-04 | Gustavo-Yilmer | Los árboles con diámetros menor de 10cm en su mayoría pertenecen ala especies de varilla negra, cordoncillo y chaperno. La altura se realizó estimado debido a la alta densidad de maleza.
Bethel | 8541 | 500 | 724070 | 1504929 | 3 | Bosque secundario | 1 | 2 | 4.94 | Cola de pava | 2 | 15.05 |  |  | 15 |  |  | 27 | 196 | 186 | 0.39873 | 0.25139 | Plantel Danly | 0.3125 | Parcela 3 | 0.31944 | 0.40417 | 0.061111 | 0.0069444 | 0.084722 | 80 | 90 | 80 | 85 | 0.67 | 2020-09-04 | Gustavo-Yilmer
Bethel | 8541 | 500 | 724070 | 1504929 | 3 | Bosque secundario | 1 | 3 | 9.9 | Cola de pava | 1 | 12.2 |  |  | 14 |  |  | 27 | 196 | 186 | 0.39873 | 0.25139 | Plantel Danly | 0.3125 | Parcela 3 | 0.31944 | 0.40417 | 0.061111 | 0.0069444 | 0.084722 | 80 | 90 | 80 | 85 | 0.67 | 2020-09-04 | Gustavo-Yilmer
Bethel | 8541 | 500 | 724070 | 1504929 | 3 | Bosque secundario | 1 | 4 | 8.5 | Roble macueli | 1 | 25.2 |  |  | 18 |  |  | 27 | 196 | 186 | 0.39873 | 0.25139 | Plantel Danly | 0.3125 | Parcela 3 | 0.31944 | 0.40417 | 0.061111 | 0.0069444 | 0.084722 | 80 | 90 | 80 | 85 | 0.67 | 2020-09-04 | Gustavo-Yilmer
Bethel | 8541 | 500 | 724070 | 1504929 | 3 | Bosque secundario | 1 | 5 | 6.9 | Cola de pava | 1 | 15.9 |  |  | 16 |  |  | 27 | 196 | 186 | 0.39873 | 0.25139 | Plantel Danly | 0.3125 | Parcela 3 | 0.31944 | 0.40417 | 0.061111 | 0.0069444 | 0.084722 | 80 | 90 | 80 | 85 | 0.67 | 2020-09-04 | Gustavo-Yilmer
Bethel | 8541 | 500 | 724070 | 1504929 | 3 | Bosque secundario | 1 | 6 | 5.4 | Aguacate Canelo | 1 | 10.5 |  |  | 14 |  |  | 27 | 196 | 186 | 0.39873 | 0.25139 | Plantel Danly | 0.3125 | Parcela 3 | 0.31944 | 0.40417 | 0.061111 | 0.0069444 | 0.084722 | 80 | 90 | 80 | 85 | 0.67 | 2020-09-04 | Gustavo-Yilmer
Bethel | 8541 | 500 | 724070 | 1504929 | 3 | Bosque secundario | 1 | 7 | 6.1 | Cola de pava | 1 | 17.2 |  |  | 12 |  |  | 27 | 196 | 186 | 0.39873 | 0.25139 | Plantel Danly | 0.3125 | Parcela 3 | 0.31944 | 0.40417 | 0.061111 | 0.0069444 | 0.084722 | 80 | 90 | 80 | 85 | 0.67 | 2020-09-04 | Gustavo-Yilmer
Bethel | 8541 | 500 | 724070 | 1504929 | 3 | Bosque secundario | 2 | 8 | 5.4 | Yema de huevo | 1 | 11.5 |  |  | 6 |  |  | 27 | 196 | 186 | 0.39873 | 0.25139 | Plantel Danly | 0.3125 | Parcela 3 | 0.31944 | 0.40417 | 0.061111 | 0.0069444 | 0.084722 | 80 | 90 | 80 | 85 | 0.67 | 2020-09-04 | Gustavo-Yilmer
Bethel | 8541 | 500 | 724070 | 1504929 | 3 | Bosque secundario | 3 | 9 | 11.4 | Guarumo | 1 | 12.2 |  |  | 12 |  |  | 27 | 196 | 186 | 0.39873 | 0.25139 | Plantel Danly | 0.3125 | Parcela 3 | 0.31944 | 0.40417 | 0.061111 | 0.0069444 | 0.084722 | 80 | 90 | 80 | 85 | 0.67 | 2020-09-04 | Gustavo-Yilmer
Bethel | 8541 | 500 | 724070 | 1504929 | 3 | Bosque secundario | 3 | 10 | 8.2 | Guasimo mole | 1 | 12.8 |  |  | 9 |  |  | 27 | 196 | 186 | 0.39873 | 0.25139 | Plantel Danly | 0.3125 | Parcela 3 | 0.31944 | 0.40417 | 0.061111 | 0.0069444 | 0.084722 | 80 | 90 | 80 | 85 | 0.67 | 2020-09-04 | Gustavo-Yilmer
Bethel | 8541 | 500 | 724070 | 1504929 | 3 | Bosque secundario | 4 | 11 | 12.2 | Guarumo | 2 | 13.9 |  |  | 15 |  |  | 27 | 196 | 186 | 0.39873 | 0.25139 | Plantel Danly | 0.3125 | Parcela 3 | 0.31944 | 0.40417 | 0.061111 | 0.0069444 | 0.084722 | 80 | 90 | 80 | 85 | 0.67 | 2020-09-04 | Gustavo-Yilmer
Bethel | 8541 | 500 | 724070 | 1504929 | 3 | Bosque secundario | 4 | 12 | 8.5 | Cedro real | 2 | 17.5 |  |  | 20 |  |  | 27 | 196 | 186 | 0.39873 | 0.25139 | Plantel Danly | 0.3125 | Parcela 3 | 0.31944 | 0.40417 | 0.061111 | 0.0069444 | 0.084722 | 80 | 90 | 80 | 85 | 0.67 | 2020-09-04 | Gustavo-Yilmer
Waspado | 4631 | 500 | 726945 | 1509431 | 3 | Bosque secundario | 1 | 1 | 3.8 | Capirote | 1 | 11.1 | 2 | 12 | 14 | Sin daños |  | 14 | 134 | 129 | 0.38236 | 0.43194 | Parcela 4 Waspado | 0.45139 | Parcela 3 | 0.46528 | 0.52569 | 0.019444 | 0.013889 | 0.060417 | 40 | 10 | 90 | 40 | 0.36 | 2020-09-03 | Gustavo-Yilmer | La parcela se movió hasta las coordenadas actuales debido a que la ubicación inicial estaba en el borde de rio afectando dos cuadrantes que representan el 50% de la muestra. La medición de la pendiente se realizo en los cuadrantes 1 y 2 ya que solo estos representaban una variación de pendiente.
Waspado | 4631 | 500 | 726945 | 1509431 | 3 | Bosque secundario | 1 | 2 | 5.2 | Capirote | 1 | 10.5 | 2 | 10 | 12 | Sin daños |  | 14 | 134 | 129 | 0.38236 | 0.43194 | Parcela 4 Waspado | 0.45139 | Parcela 4 | 0.46528 | 0.52569 | 0.019444 | 0.013889 | 0.060417 | 40 | 10 | 90 | 40 | 0.36 | 2020-09-03 | Gustavo-Yilmer
Waspado | 4631 | 500 | 726945 | 1509431 | 3 | Bosque secundario | 2 | 3 | 3.3 | Capirote | 1 | 11.9 | 3 | 12.5 | 15.5 | Sin daños |  | 14 | 134 | 129 | 0.38236 | 0.43194 | Parcela 4 Waspado | 0.45139 | Parcela 5 | 0.46528 | 0.52569 | 0.019444 | 0.013889 | 0.060417 | 40 | 10 | 90 | 40 | 0.36 | 2020-09-03 | Gustavo-Yilmer
Waspado | 4631 | 500 | 726945 | 1509431 | 3 | Bosque secundario | 2 | 4 | 7.4 | Guaba | 1 | 17.9 | 7 | 9.5 | 16.5 | Quebrado | 10 | 14 | 134 | 129 | 0.38236 | 0.43194 | Parcela 4 Waspado | 0.45139 | Parcela 6 | 0.46528 | 0.52569 | 0.019444 | 0.013889 | 0.060417 | 40 | 10 | 90 | 40 | 0.36 | 2020-09-03 | Gustavo-Yilmer
Waspado | 4631 | 500 | 726945 | 1509431 | 3 | Bosque secundario | 2 | 5 | 10.2 | Capulin | 1 | 14.6 | 8 | 10 | 18 | Inclinado | 12 | 14 | 134 | 129 | 0.38236 | 0.43194 | Parcela 4 Waspado | 0.45139 | Parcela 7 | 0.46528 | 0.52569 | 0.019444 | 0.013889 | 0.060417 | 40 | 10 | 90 | 40 | 0.36 | 2020-09-03 | Gustavo-Yilmer
Waspado | 4631 | 500 | 726945 | 1509431 | 3 | Bosque secundario | 2 | 6 | 11.65 | Capulin | 1 | 17.6 | 4 | 15 | 19 | Sin daños |  | 14 | 134 | 129 | 0.38236 | 0.43194 | Parcela 4 Waspado | 0.45139 | Parcela 8 | 0.46528 | 0.52569 | 0.019444 | 0.013889 | 0.060417 | 40 | 10 | 90 | 40 | 0.36 | 2020-09-03 | Gustavo-Yilmer
Waspado | 4631 | 500 | 726945 | 1509431 | 3 | Bosque secundario | 2 | 7 | 8.4 | Guaba | 1 | 19.6 | 4.25 | 10 | 14.25 | Sin daños |  | 14 | 134 | 129 | 0.38236 | 0.43194 | Parcela 4 Waspado | 0.45139 | Parcela 9 | 0.46528 | 0.52569 | 0.019444 | 0.013889 | 0.060417 | 40 | 10 | 90 | 40 | 0.36 | 2020-09-03 | Gustavo-Yilmer
Waspado | 4631 | 500 | 726945 | 1509431 | 3 | Bosque secundario | 2 | 8 | 2.6 | Capulin | 1 | 15.9 | 2 | 10 | 12 | Sin daños |  | 14 | 134 | 129 | 0.38236 | 0.43194 | Parcela 4 Waspado | 0.45139 | Parcela 10 | 0.46528 | 0.52569 | 0.019444 | 0.013889 | 0.060417 | 40 | 10 | 90 | 40 | 0.36 | 2020-09-03 | Gustavo-Yilmer
Waspado | 4631 | 500 | 726945 | 1509431 | 3 | Bosque secundario | 3 | 9 | 6.9 | Capirote | 1 | 11.13 | 5 | 12 | 17 | Sin daños |  | 14 | 134 | 129 | 0.38236 | 0.43194 | Parcela 4 Waspado | 0.45139 | Parcela 11 | 0.46528 | 0.52569 | 0.019444 | 0.013889 | 0.060417 | 40 | 10 | 90 | 40 | 0.36 | 2020-09-03 | Gustavo-Yilmer
Waspado | 4631 | 500 | 726945 | 1509431 | 3 | Bosque secundario | 3 | 10 | 8.3 | Capulin | 2 | 12.1 | 2 | 8 | 10 | Sin daños |  | 14 | 134 | 129 | 0.38236 | 0.43194 | Parcela 4 Waspado | 0.45139 | Parcela 12 | 0.46528 | 0.52569 | 0.019444 | 0.013889 | 0.060417 | 40 | 10 | 90 | 40 | 0.36 | 2020-09-03 | Gustavo-Yilmer
Waspado | 4631 | 500 | 726945 | 1509431 | 3 | Bosque secundario | 3 | 11 | 12.6 | Capulin | 2 | 15.9 | 1.5 | 10 | 11.5 | Sin daños |  | 14 | 134 | 129 | 0.38236 | 0.43194 | Parcela 4 Waspado | 0.45139 | Parcela 13 | 0.46528 | 0.52569 | 0.019444 | 0.013889 | 0.060417 | 40 | 10 | 90 | 40 | 0.36 | 2020-09-03 | Gustavo-Yilmer
Waspado | 4631 | 500 | 726945 | 1509431 | 3 | Bosque secundario | 3 | 12 | 4.2 | Capirote | 1 | 15.4 | 2.25 | 11 | 13.25 | Tumbado |  | 14 | 134 | 129 | 0.38236 | 0.43194 | Parcela 4 Waspado | 0.45139 | Parcela 14 | 0.46528 | 0.52569 | 0.019444 | 0.013889 | 0.060417 | 40 | 10 | 90 | 40 | 0.36 | 2020-09-03 | Gustavo-Yilmer
Waspado | 4631 | 500 | 726945 | 1509431 | 3 | Bosque secundario | 3 | 13 | 6.3 | Capirote | 1 | 11.7 |  |  | 14 | Tumbado |  | 14 | 134 | 129 | 0.38236 | 0.43194 | Parcela 4 Waspado | 0.45139 | Parcela 15 | 0.46528 | 0.52569 | 0.019444 | 0.013889 | 0.060417 | 40 | 10 | 90 | 40 | 0.36 | 2020-09-03 | Gustavo-Yilmer
Waspado | 4631 | 500 | 726945 | 1509431 | 3 | Bosque secundario | 3 | 14 | 5.4 | Capirote | 1 | 10.3 | 2 | 14 | 16 | Sin daños |  | 14 | 134 | 129 | 0.38236 | 0.43194 | Parcela 4 Waspado | 0.45139 | Parcela 16 | 0.46528 | 0.52569 | 0.019444 | 0.013889 | 0.060417 | 40 | 10 | 90 | 40 | 0.36 | 2020-09-03 | Gustavo-Yilmer
Waspado | 4631 | 500 | 726945 | 1509431 | 3 | Bosque secundario | 3 | 15 | 11.2 | Guaba | 1 | 8.4 | 1 | 9 | 10 | Sin daños |  | 14 | 134 | 129 | 0.38236 | 0.43194 | Parcela 4 Waspado | 0.45139 | Parcela 17 | 0.46528 | 0.52569 | 0.019444 | 0.013889 | 0.060417 | 40 | 10 | 90 | 40 | 0.36 | 2020-09-03 | Gustavo-Yilmer
Waspado | 4631 | 500 | 726945 | 1509431 | 3 | Bosque secundario | 3 | 16 | 11.9 | Chaperno | 3 | 12.1 | 1 | 16 | 17 | Sin daños |  | 14 | 134 | 129 | 0.38236 | 0.43194 | Parcela 4 Waspado | 0.45139 | Parcela 18 | 0.46528 | 0.52569 | 0.019444 | 0.013889 | 0.060417 | 40 | 10 | 90 | 40 | 0.36 | 2020-09-03 | Gustavo-Yilmer
Waspado | 4631 | 500 | 726945 | 1509431 | 3 | Bosque secundario | 3 | 17 | 5 | Jobo | 1 | 13.7 | 2 | 8 | 10 | Sin daños |  | 14 | 134 | 129 | 0.38236 | 0.43194 | Parcela 4 Waspado | 0.45139 | Parcela 19 | 0.46528 | 0.52569 | 0.019444 | 0.013889 | 0.060417 | 40 | 10 | 90 | 40 | 0.36 | 2020-09-03 | Gustavo-Yilmer
Waspado | 4631 | 500 | 726945 | 1509431 | 3 | Bosque secundario | 3 | 18 | 12.4 | Zopilocuabo | 1 | 37.7 | 2 | 16 | 18 | Inclinado | 10 | 14 | 134 | 129 | 0.38236 | 0.43194 | Parcela 4 Waspado | 0.45139 | Parcela 20 | 0.46528 | 0.52569 | 0.019444 | 0.013889 | 0.060417 | 40 | 10 | 90 | 40 | 0.36 | 2020-09-03 | Gustavo-Yilmer
Waspado | 4631 | 500 | 726945 | 1509431 | 3 | Bosque secundario | 4 | 19 | 9.6 | Plomo | 1 | 11 | 1 | 6 | 7 | Inclinado | 8 | 14 | 134 | 129 | 0.38236 | 0.43194 | Parcela 4 Waspado | 0.45139 | Parcela 21 | 0.46528 | 0.52569 | 0.019444 | 0.013889 | 0.060417 | 40 | 10 | 90 | 40 | 0.36 | 2020-09-03 | Gustavo-Yilmer
Waspado | 4631 | 500 | 726945 | 1509431 | 3 | Bosque secundario | 4 | 20 | 11.6 | Camajoche | 2 | 23.35 |  |  | 12 | Sin daños |  | 14 | 134 | 129 | 0.38236 | 0.43194 | Parcela 4 Waspado | 0.45139 | Parcela 22 | 0.46528 | 0.52569 | 0.019444 | 0.013889 | 0.060417 | 40 | 10 | 90 | 40 | 0.36 | 2020-09-03 | Gustavo-Yilmer
Waspado | 4631 | 500 | 726945 | 1509431 | 3 | Bosque secundario | 4 | 21 | 6.38 | Sangre grado | 1 | 14.2 | 1 | 8 | 9 | Quebrado | 3 | 14 | 134 | 129 | 0.38236 | 0.43194 | Parcela 4 Waspado | 0.45139 | Parcela 23 | 0.46528 | 0.52569 | 0.019444 | 0.013889 | 0.060417 | 40 | 10 | 90 | 40 | 0.36 | 2020-09-03 | Gustavo-Yilmer
Waspado | 4631 | 500 | 726945 | 1509431 | 3 | Bosque secundario | 4 | 22 | 3.9 | Capirote | 1 | 15.9 |  |  | 10 | Tumbado |  | 14 | 134 | 129 | 0.38236 | 0.43194 | Parcela 4 Waspado | 0.45139 | Parcela 24 | 0.46528 | 0.52569 | 0.019444 | 0.013889 | 0.060417 | 40 | 10 | 90 | 40 | 0.36 | 2020-09-03 | Gustavo-Yilmer
Waspado | 4601 | 500 | 723994 | 1510178 | 4 | Bosque secundario | 1 | 1 | 3.46 | Tabacon | 1 | 11.9 |  |  | 7 | Sin daños |  | 28 | 172 | 168 | 0.14434 | 0.37639 | Parcela 2 | 0.38194 | Parcela 4 | 0.38194 | 0.41806 | 0.0055556 | 0 | 0.036111 | 60 | 40 | 5 | 25 | 0.26 | 2020-09-03 | Gustavo-Yilmer | Representa poco numero de arboles mayor a 10cm el cuadrante 1 y 2 son los que representan especies con mayor cobertura de suelo el cuadrante 3 y 4 poseen más vegetación de corizo dándole una cobertura al suelo, pero no se consideran como arbusto leñoso, en general la PPM representa una variedad de calata, palmitos, costus y corizo.
Waspado | 4601 | 500 | 723994 | 1510178 | 4 | Bosque secundario | 1 | 2 | 7.33 | Yema de huevo | 1 | 13 |  |  | 6 | Sin daños |  | 28 | 172 | 168 | 0.14434 | 0.37639 | Parcela 2 | 0.38194 | Parcela 4 | 0.38194 | 0.41806 | 0.0055556 | 0 | 0.036111 | 60 | 40 | 5 | 25 | 0.26 | 2020-09-03 | Gustavo-Yilmer
Waspado | 4601 | 500 | 723994 | 1510178 | 4 | Bosque secundario | 2 | [10 empty] | 28 | 172 | 168 | 0.14434 | 0.37639 | Parcela 2 | 0.38194 | Parcela 4 | 0.38194 | 0.41806 | 0.0055556 | 0 | 0.036111 | 60 | 40 | 5 | 25 | 0.26 | 2020-09-03 | Gustavo-Yilmer
Waspado | 4601 | 500 | 723994 | 1510178 | 4 | Bosque secundario | 3 | 3 | 8.28 | Guabacuadrada | 1 | 12.1 |  |  | 8 | Sin daños |  | 28 | 172 | 168 | 0.14434 | 0.37639 | Parcela 2 | 0.38194 | Parcela 4 | 0.38194 | 0.41806 | 0.0055556 | 0 | 0.036111 | 60 | 40 | 5 | 25 | 0.26 | 2020-09-03 | Gustavo-Yilmer
Waspado | 4601 | 500 | 723994 | 1510178 | 4 | Bosque secundario | 3 | 4 | 10.59 | Capulin | 1 | 28.5 |  |  | 15 | Quebrado | 8 | 28 | 172 | 168 | 0.14434 | 0.37639 | Parcela 2 | 0.38194 | Parcela 4 | 0.38194 | 0.41806 | 0.0055556 | 0 | 0.036111 | 60 | 40 | 5 | 25 | 0.26 | 2020-09-03 | Gustavo-Yilmer
Waspado | 4601 | 500 | 723994 | 1510178 | 4 | Bosque secundario | 4 | 5 | 9.14 | Capulin | 1 | 12.2 |  |  | 4.5 | Sin daños |  | 28 | 172 | 168 | 0.14434 | 0.37639 | Parcela 2 | 0.38194 | Parcela 4 | 0.38194 | 0.41806 | 0.0055556 | 0 | 0.036111 | 60 | 40 | 5 | 25 | 0.26 | 2020-09-03 | Gustavo-Yilmer
Waspado | 4601 | 500 | 723994 | 1510178 | 4 | Bosque secundario | 4 | 6 | 12.26 | Indio desnudo | 1 | 17.8 |  |  | 16 | Sin daños |  | 28 | 172 | 168 | 0.14434 | 0.37639 | Parcela 2 | 0.38194 | Parcela 4 | 0.38194 | 0.41806 | 0.0055556 | 0 | 0.036111 | 60 | 40 | 5 | 25 | 0.26 | 2020-09-03 | Gustavo-Yilmer
Waspado | 4601 | 500 | 723994 | 1510178 | 4 | Bosque secundario | 4 | 7 | 10.26 | Chinche | 1 | 13.9 |  |  | 4 | Sin daños |  | 28 | 172 | 168 | 0.14434 | 0.37639 | Parcela 2 | 0.38194 | Parcela 4 | 0.38194 | 0.41806 | 0.0055556 | 0 | 0.036111 | 60 | 40 | 5 | 25 | 0.26 | 2020-09-03 | Gustavo-Yilmer
Waspado | 4601 | 500 | 723994 | 1510178 | 4 | Bosque secundario | 4 | 8 | 10.92 | Gavilan | 1 | 32.1 |  |  | 20 | Quebrado | 15 | 28 | 172 | 168 | 0.14434 | 0.37639 | Parcela 2 | 0.38194 | Parcela 4 | 0.38194 | 0.41806 | 0.0055556 | 0 | 0.036111 | 60 | 40 | 5 | 25 | 0.26 | 2020-09-03 | Gustavo-Yilmer
Mutiwas | 5521 | 500 | 731247 | 1504319 | 1 | Bosque secundario | 1 | 1 | 1.5 | Palma | 1 | 0 |  |  | 8 | Sin daños |  | 28 | 120 | 113 | 0.2582 | 0.38194 | Parcela 3 | 0.4375 | Parcela 1 | 0.43958 | 0.47222 | 0.055556 | 0.0020833 | 0.032639 | 20 | 40 | 40 | 60 | 0.32 | 2020-09-08 | Gustavo-Yilmer
Mutiwas | 5521 | 500 | 731247 | 1504319 | 1 | Bosque secundario | 1 | 2 | 8.85 | Guasimo | 1 | 11.3 |  |  | 6 | Sin daños |  | 28 | 120 | 113 | 0.2582 | 0.38194 | Parcela 3 | 0.4375 | Parcela 1 | 0.43958 | 0.47222 | 0.055556 | 0.0020833 | 0.032639 | 20 | 40 | 40 | 60 | 0.32 | 2020-09-08 | Gustavo-Yilmer
Mutiwas | 5521 | 500 | 731247 | 1504319 | 1 | Bosque secundario | 2 | 3 | 7.89 | Macueli | 1 | 10 |  |  | 10 | Sin daños |  | 28 | 120 | 113 | 0.2582 | 0.38194 | Parcela 3 | 0.4375 | Parcela 1 | 0.43958 | 0.47222 | 0.055556 | 0.0020833 | 0.032639 | 20 | 40 | 40 | 60 | 0.32 | 2020-09-08 | Gustavo-Yilmer
Mutiwas | 5521 | 500 | 731247 | 1504319 | 1 | Bosque secundario | 2 | 4 | 11.38 | Camajoche | 1 | 10.9 |  |  | 10 | Sin daños |  | 28 | 120 | 113 | 0.2582 | 0.38194 | Parcela 3 | 0.4375 | Parcela 1 | 0.43958 | 0.47222 | 0.055556 | 0.0020833 | 0.032639 | 20 | 40 | 40 | 60 | 0.32 | 2020-09-08 | Gustavo-Yilmer
Mutiwas | 5521 | 500 | 731247 | 1504319 | 1 | Bosque secundario | 2 | 5 | 9.6 | Yema de huevo | 1 | 10.3 |  |  | 6 | Sin daños |  | 28 | 120 | 113 | 0.2582 | 0.38194 | Parcela 3 | 0.4375 | Parcela 1 | 0.43958 | 0.47222 | 0.055556 | 0.0020833 | 0.032639 | 20 | 40 | 40 | 60 | 0.32 | 2020-09-08 | Gustavo-Yilmer
Mutiwas | 5521 | 500 | 731247 | 1504319 | 1 | Bosque secundario | 3 | 6 | 3.37 | Matapalo | 1 | 11.5 |  |  | 8 | Sin daños |  | 28 | 120 | 113 | 0.2582 | 0.38194 | Parcela 3 | 0.4375 | Parcela 1 | 0.43958 | 0.47222 | 0.055556 | 0.0020833 | 0.032639 | 20 | 40 | 40 | 60 | 0.32 | 2020-09-08 | Gustavo-Yilmer
Mutiwas | 5521 | 500 | 731247 | 1504319 | 1 | Bosque secundario | 3 | 7 | 12.7 | Coyote | 1 | 18.7 |  |  | 19 | Sin daños |  | 28 | 120 | 113 | 0.2582 | 0.38194 | Parcela 3 | 0.4375 | Parcela 1 | 0.43958 | 0.47222 | 0.055556 | 0.0020833 | 0.032639 | 20 | 40 | 40 | 60 | 0.32 | 2020-09-08 | Gustavo-Yilmer
Mutiwas | 5521 | 500 | 731247 | 1504319 | 1 | Bosque secundario | 3 | 8 | 2.13 | Palma | 1 | 0 |  |  | 10 | Sin daños |  | 28 | 120 | 113 | 0.2582 | 0.38194 | Parcela 3 | 0.4375 | Parcela 1 | 0.43958 | 0.47222 | 0.055556 | 0.0020833 | 0.032639 | 20 | 40 | 40 | 60 | 0.32 | 2020-09-08 | Gustavo-Yilmer
Mutiwas | 5521 | 500 | 731247 | 1504319 | 1 | Bosque secundario | 3 | 9 | 9.85 | Palma | 1 | 0 |  |  | 9 | Sin daños |  | 28 | 120 | 113 | 0.2582 | 0.38194 | Parcela 3 | 0.4375 | Parcela 1 | 0.43958 | 0.47222 | 0.055556 | 0.0020833 | 0.032639 | 20 | 40 | 40 | 60 | 0.32 | 2020-09-08 | Gustavo-Yilmer
Mutiwas | 5521 | 500 | 731247 | 1504319 | 1 | Bosque secundario | 4 | 10 | 7.1 | Palma | 1 | 0 |  |  | 9 | Sin daños |  | 28 | 120 | 113 | 0.2582 | 0.38194 | Parcela 3 | 0.4375 | Parcela 1 | 0.43958 | 0.47222 | 0.055556 | 0.0020833 | 0.032639 | 20 | 40 | 40 | 60 | 0.32 | 2020-09-08 | Gustavo-Yilmer
Mutiwas | 5521 | 500 | 731247 | 1504319 | 1 | Bosque secundario | 4 | 11 | 12.4 | Matapalo | 1 | 10.1 |  |  | 8 | Sin daños |  | 28 | 120 | 113 | 0.2582 | 0.38194 | Parcela 3 | 0.4375 | Parcela 1 | 0.43958 | 0.47222 | 0.055556 | 0.0020833 | 0.032639 | 20 | 40 | 40 | 60 | 0.32 | 2020-09-08 | Gustavo-Yilmer
Mutiwas | 5521 | 500 | 731247 | 1504319 | 1 | Bosque secundario | 4 | 12 | 9.78 | Camajoche | 1 | 11.5 |  |  | 10 | Sin daños |  | 28 | 120 | 113 | 0.2582 | 0.38194 | Parcela 3 | 0.4375 | Parcela 1 | 0.43958 | 0.47222 | 0.055556 | 0.0020833 | 0.032639 | 20 | 40 | 40 | 60 | 0.32 | 2020-09-08 | Gustavo-Yilmer
Mutiwas | 5521 | 500 | 731247 | 1504319 | 1 | Bosque secundario | 4 | 13 | 7.87 | Camajoche | 1 | 14 |  |  | 13 | Sin daños |  | 28 | 120 | 113 | 0.2582 | 0.38194 | Parcela 3 | 0.4375 | Parcela 1 | 0.43958 | 0.47222 | 0.055556 | 0.0020833 | 0.032639 | 20 | 40 | 40 | 60 | 0.32 | 2020-09-08 | Gustavo-Yilmer
Mutiwas | 5521 | 500 | 731247 | 1504319 | 1 | Bosque secundario | 4 | 14 | 7.74 | Palma | 1 | 0 |  |  | 9 | Sin daños |  | 28 | 120 | 113 | 0.2582 | 0.38194 | Parcela 3 | 0.4375 | Parcela 1 | 0.43958 | 0.47222 | 0.055556 | 0.0020833 | 0.032639 | 20 | 40 | 40 | 60 | 0.32 | 2020-09-08 | Gustavo-Yilmer
Alo | 6511 | 500 | 727570 | 1502266 | 1 | Bosque secundario | 1 | 1 | 3.87 | Frijolillo | 1 | 10.5 |  |  | 12 | Sin daños |  | 26 | 164 | 157 | 0.27955 | 0.56597 | Parcela 4 | 0.60417 | Parcela 1 | 0.60764 | 0.64583 | 0.038194 | 0.0034722 | 0.038194 | 70 | 40 | 20 | 38 | 0.336 | 2020-09-08 | Gustavo-Yilmer
Alo | 6511 | 500 | 727570 | 1502266 | 1 | Bosque secundario | 1 | 2 | 8.85 | Guarumo | 1 | 10.5 |  |  | 11 | Sin daños |  | 26 | 164 | 157 | 0.27955 | 0.56597 | Parcela 4 | 0.60417 | Parcela 1 | 0.60764 | 0.64583 | 0.038194 | 0.0034722 | 0.038194 | 70 | 40 | 20 | 38 | 0.336 | 2020-09-08 | Gustavo-Yilmer
Alo | 6511 | 500 | 727570 | 1502266 | 1 | Bosque secundario | 1 | 3 | 10.6 | Camajoche | 1 | 13.8 |  |  | 8 | Sin daños |  | 26 | 164 | 157 | 0.27955 | 0.56597 | Parcela 4 | 0.60417 | Parcela 1 | 0.60764 | 0.64583 | 0.038194 | 0.0034722 | 0.038194 | 70 | 40 | 20 | 38 | 0.336 | 2020-09-08 | Gustavo-Yilmer
Alo | 6511 | 500 | 727570 | 1502266 | 1 | Bosque secundario | 1 | 4 | 9.88 | Guarumo | 1 | 12.4 |  |  | 7 | Sin daños |  | 26 | 164 | 157 | 0.27955 | 0.56597 | Parcela 4 | 0.60417 | Parcela 1 | 0.60764 | 0.64583 | 0.038194 | 0.0034722 | 0.038194 | 70 | 40 | 20 | 38 | 0.336 | 2020-09-08 | Gustavo-Yilmer
Alo | 6511 | 500 | 727570 | 1502266 | 1 | Bosque secundario | 2 | 5 | 10.62 | Guarumo | 1 | 14.5 |  |  | 8 | Sin daños |  | 26 | 164 | 157 | 0.27955 | 0.56597 | Parcela 4 | 0.60417 | Parcela 1 | 0.60764 | 0.64583 | 0.038194 | 0.0034722 | 0.038194 | 70 | 40 | 20 | 38 | 0.336 | 2020-09-08 | Gustavo-Yilmer
Alo | 6511 | 500 | 727570 | 1502266 | 1 | Bosque secundario | 3 | 6 | 12.6 | Zopilocuabo | 1 | 13.5 |  |  | 9 | Sin daños |  | 26 | 164 | 157 | 0.27955 | 0.56597 | Parcela 4 | 0.60417 | Parcela 1 | 0.60764 | 0.64583 | 0.038194 | 0.0034722 | 0.038194 | 70 | 40 | 20 | 38 | 0.336 | 2020-09-08 | Gustavo-Yilmer
Alo | 6511 | 500 | 727570 | 1502266 | 1 | Bosque secundario | 3 | 7 | 6.66 | Zopilocuabo | 1 | 11.7 |  |  | 12 | Sin daños |  | 26 | 164 | 157 | 0.27955 | 0.56597 | Parcela 4 | 0.60417 | Parcela 1 | 0.60764 | 0.64583 | 0.038194 | 0.0034722 | 0.038194 | 70 | 40 | 20 | 38 | 0.336 | 2020-09-08 | Gustavo-Yilmer
Alo | 6511 | 500 | 727570 | 1502266 | 1 | Bosque secundario | 3 | 8 | 3.9 | Zopilocuabo | 1 | 11.8 |  |  | 11 | Sin daños |  | 26 | 164 | 157 | 0.27955 | 0.56597 | Parcela 4 | 0.60417 | Parcela 1 | 0.60764 | 0.64583 | 0.038194 | 0.0034722 | 0.038194 | 70 | 40 | 20 | 38 | 0.336 | 2020-09-08 | Gustavo-Yilmer
Alo | 6511 | 500 | 727570 | 1502266 | 1 | Bosque secundario | 4 | 9 | 5.87 | Camajoche | 1 | 21.9 |  |  | 9 | Sin daños |  | 26 | 164 | 157 | 0.27955 | 0.56597 | Parcela 4 | 0.60417 | Parcela 1 | 0.60764 | 0.64583 | 0.038194 | 0.0034722 | 0.038194 | 70 | 40 | 20 | 38 | 0.336 | 2020-09-08 | Gustavo-Yilmer
Alo | 6511 | 500 | 727570 | 1502266 | 1 | Bosque secundario | 4 | 10 | 3.69 | Aguacate canelo | 1 | 10.7 |  |  | 11 | Sin daños |  | 26 | 164 | 157 | 0.27955 | 0.56597 | Parcela 4 | 0.60417 | Parcela 1 | 0.60764 | 0.64583 | 0.038194 | 0.0034722 | 0.038194 | 70 | 40 | 20 | 38 | 0.336 | 2020-09-08 | Gustavo-Yilmer
Alo | 6511 | 500 | 727570 | 1502266 | 1 | Bosque secundario | 4 | 11 | 7.1 | Camajoche | 1 | 11 |  |  | 6 | Sin daños |  | 26 | 164 | 157 | 0.27955 | 0.56597 | Parcela 4 | 0.60417 | Parcela 1 | 0.60764 | 0.64583 | 0.038194 | 0.0034722 | 0.038194 | 70 | 40 | 20 | 38 | 0.336 | 2020-09-08 | Gustavo-Yilmer
Waylawas | 2511 | 500 | 735859 | 1510330 | 2 | Bosque secundario | 1 | 1 | 2.4 | Guasimo Ternero | 1 | 11 |  |  | 13 | Sin daños |  | 26 | 123 | 113 | 0.41667 | 0.4375 | Parcela 1 Tadazana | 0.52292 | Parcela 2 Waylawas | 0.52431 | 0.54861 | 0.085417 | 0.0013889 | 0.024306 | 15 | 20 | 25 | 4 | 0.128 | 2020-09-10 | Gustavo-Yilmer | La parcela presenta poco arbusto menor 10cm de diámetro en el cuadrante y es donde menos arbusto de cobertura presenta. La vegetación en si es barbecho en regeneración.
Waylawas | 2511 | 500 | 735859 | 1510330 | 2 | Bosque secundario | 1 | 2 | 3.22 | Guasimo Ternero | 1 | 10.7 |  |  | 9 | Sin daños |  | 26 | 123 | 113 | 0.41667 | 0.4375 | Parcela 1 Tadazana | 0.52292 | Parcela 2 Waylawas | 0.52431 | 0.54861 | 0.085417 | 0.0013889 | 0.024306 | 15 | 20 | 25 | 4 | 0.128 | 2020-09-10 | Gustavo-Yilmer
Waylawas | 2511 | 500 | 735859 | 1510330 | 2 | Bosque secundario | 1 | 3 | 8.7 | Guasimo Ternero | 2 | 19.85 |  |  | 18 | Sin daños |  | 26 | 123 | 113 | 0.41667 | 0.4375 | Parcela 1 Tadazana | 0.52292 | Parcela 2 Waylawas | 0.52431 | 0.54861 | 0.085417 | 0.0013889 | 0.024306 | 15 | 20 | 25 | 4 | 0.128 | 2020-09-10 | Gustavo-Yilmer
Waylawas | 2511 | 500 | 735859 | 1510330 | 2 | Bosque secundario | 2 | 4 | 7.3 | Guasimo Ternero | 3 | 26.7 |  |  | 15 | Sin daños |  | 26 | 123 | 113 | 0.41667 | 0.4375 | Parcela 1 Tadazana | 0.52292 | Parcela 2 Waylawas | 0.52431 | 0.54861 | 0.085417 | 0.0013889 | 0.024306 | 15 | 20 | 25 | 4 | 0.128 | 2020-09-10 | Gustavo-Yilmer
Waylawas | 2511 | 500 | 735859 | 1510330 | 2 | Bosque secundario | 2 | 5 | 3.2 | Granadillo | 7 | 16.55 |  |  | 16 | Sin daños |  | 26 | 123 | 113 | 0.41667 | 0.4375 | Parcela 1 Tadazana | 0.52292 | Parcela 2 Waylawas | 0.52431 | 0.54861 | 0.085417 | 0.0013889 | 0.024306 | 15 | 20 | 25 | 4 | 0.128 | 2020-09-10 | Gustavo-Yilmer
Waylawas | 2511 | 500 | 735859 | 1510330 | 2 | Bosque secundario | 3 | 6 | 11.74 | Chinche | 1 | 10.1 |  |  | 10 | Sin daños |  | 26 | 123 | 113 | 0.41667 | 0.4375 | Parcela 1 Tadazana | 0.52292 | Parcela 2 Waylawas | 0.52431 | 0.54861 | 0.085417 | 0.0013889 | 0.024306 | 15 | 20 | 25 | 4 | 0.128 | 2020-09-10 | Gustavo-Yilmer
Waylawas | 2511 | 500 | 735859 | 1510330 | 2 | Bosque secundario | 3 | 7 | 9.16 | Guasimo Ternero | 1 | 10 |  |  | 6 | Sin daños |  | 26 | 123 | 113 | 0.41667 | 0.4375 | Parcela 1 Tadazana | 0.52292 | Parcela 2 Waylawas | 0.52431 | 0.54861 | 0.085417 | 0.0013889 | 0.024306 | 15 | 20 | 25 | 4 | 0.128 | 2020-09-10 | Gustavo-Yilmer
Waylawas | 2511 | 500 | 735859 | 1510330 | 2 | Bosque secundario | 3 | 8 | 11.8 | Guasimo Ternero | 1 | 15.5 |  |  | 14 | Sin daños |  | 26 | 123 | 113 | 0.41667 | 0.4375 | Parcela 1 Tadazana | 0.52292 | Parcela 2 Waylawas | 0.52431 | 0.54861 | 0.085417 | 0.0013889 | 0.024306 | 15 | 20 | 25 | 4 | 0.128 | 2020-09-10 | Gustavo-Yilmer
Waylawas | 2511 | 500 | 735859 | 1510330 | 2 | Bosque secundario | 3 | 9 | 11.89 | Guasimo Ternero | 1 | 12.5 |  |  | 12 | Sin daños |  | 26 | 123 | 113 | 0.41667 | 0.4375 | Parcela 1 Tadazana | 0.52292 | Parcela 2 Waylawas | 0.52431 | 0.54861 | 0.085417 | 0.0013889 | 0.024306 | 15 | 20 | 25 | 4 | 0.128 | 2020-09-10 | Gustavo-Yilmer
Waylawas | 2511 | 500 | 735859 | 1510330 | 2 | Bosque secundario | 3 | 10 | 6 | Guasimo Ternero | 1 | 10.9 |  |  | 8 | Sin daños |  | 26 | 123 | 113 | 0.41667 | 0.4375 | Parcela 1 Tadazana | 0.52292 | Parcela 2 Waylawas | 0.52431 | 0.54861 | 0.085417 | 0.0013889 | 0.024306 | 15 | 20 | 25 | 4 | 0.128 | 2020-09-10 | Gustavo-Yilmer
Waylawas | 2511 | 500 | 735248 | 1510172 | 1 | Bosque secundario | 1 | 1 | 10.3 | Guarumo | 1 | 29.8 |  |  | 26 | Sin daños |  | 26 | 110 | 108 | 0.077152 | 0.55208 | Parcela 2 Waylawas | 0.56944 | Parcela 1 Waylawas | 0.57292 | 0.60417 | 0.017361 | 0.0034722 | 0.03125 | 11 | 14 | 2 | 5 | 0.064 | 2020-09-10 | Gustavo-Yilmer | No presenta cobertura arbustiva de especies leñosa solamente carrizos calateas, hay arboles desconocidos en el cuadrante 1 y 3 de esta ppm.
Waylawas | 2511 | 500 | 735248 | 1510172 | 1 | Bosque secundario | 1 | 2 | 3.55 | Desconocido | 1 | 11.1 |  |  | 12 | Sin daños |  | 26 | 110 | 108 | 0.077152 | 0.55208 | Parcela 2 Waylawas | 0.56944 | Parcela 1 Waylawas | 0.57292 | 0.60417 | 0.017361 | 0.0034722 | 0.03125 | 11 | 14 | 2 | 5 | 0.064 | 2020-09-10 | Gustavo-Yilmer
Waylawas | 2511 | 500 | 735248 | 1510172 | 1 | Bosque secundario | 1 | 3 | 12.1 | Cuscano | 1 | 49 |  |  | 20 | Quebrado | 8 | 26 | 110 | 108 | 0.077152 | 0.55208 | Parcela 2 Waylawas | 0.56944 | Parcela 1 Waylawas | 0.57292 | 0.60417 | 0.017361 | 0.0034722 | 0.03125 | 11 | 14 | 2 | 5 | 0.064 | 2020-09-10 | Gustavo-Yilmer
Waylawas | 2511 | 500 | 735248 | 1510172 | 1 | Bosque secundario | 2 | 4 | 11.57 | Capulin | 1 | 53.4 |  |  | 35 | Sin daños |  | 26 | 110 | 108 | 0.077152 | 0.55208 | Parcela 2 Waylawas | 0.56944 | Parcela 1 Waylawas | 0.57292 | 0.60417 | 0.017361 | 0.0034722 | 0.03125 | 11 | 14 | 2 | 5 | 0.064 | 2020-09-10 | Gustavo-Yilmer
Waylawas | 2511 | 500 | 735248 | 1510172 | 1 | Bosque secundario | 2 | 5 | 5.95 | Guarumo | 1 | 18.2 |  |  | 20 | Sin daños |  | 26 | 110 | 108 | 0.077152 | 0.55208 | Parcela 2 Waylawas | 0.56944 | Parcela 1 Waylawas | 0.57292 | 0.60417 | 0.017361 | 0.0034722 | 0.03125 | 11 | 14 | 2 | 5 | 0.064 | 2020-09-10 | Gustavo-Yilmer
Waylawas | 2511 | 500 | 735248 | 1510172 | 1 | Bosque secundario | 3 | 6 | 10.42 | Cachito | 1 | 10.7 |  |  | 12 | Sin daños |  | 26 | 110 | 108 | 0.077152 | 0.55208 | Parcela 2 Waylawas | 0.56944 | Parcela 1 Waylawas | 0.57292 | 0.60417 | 0.017361 | 0.0034722 | 0.03125 | 11 | 14 | 2 | 5 | 0.064 | 2020-09-10 | Gustavo-Yilmer
Waylawas | 2511 | 500 | 735248 | 1510172 | 1 | Bosque secundario | 3 | 7 | 12.52 | Desconocido | 1 | 19.1 |  |  | 12 | Sin daños |  | 26 | 110 | 108 | 0.077152 | 0.55208 | Parcela 2 Waylawas | 0.56944 | Parcela 1 Waylawas | 0.57292 | 0.60417 | 0.017361 | 0.0034722 | 0.03125 | 11 | 14 | 2 | 5 | 0.064 | 2020-09-10 | Gustavo-Yilmer
Waylawas | 2511 | 500 | 735248 | 1510172 | 1 | Bosque secundario | 3 | 8 | 10.13 | Palo de agua | 1 | 23.8 |  |  | 16 | Sin daños |  | 26 | 110 | 108 | 0.077152 | 0.55208 | Parcela 2 Waylawas | 0.56944 | Parcela 1 Waylawas | 0.57292 | 0.60417 | 0.017361 | 0.0034722 | 0.03125 | 11 | 14 | 2 | 5 | 0.064 | 2020-09-10 | Gustavo-Yilmer
Waylawas | 2511 | 500 | 735248 | 1510172 | 1 | Bosque secundario | 4 | 9 | 5.5 | Yema de huevo | 1 | 35.3 |  |  | 17 | Sin daños |  | 26 | 110 | 108 | 0.077152 | 0.55208 | Parcela 2 Waylawas | 0.56944 | Parcela 1 Waylawas | 0.57292 | 0.60417 | 0.017361 | 0.0034722 | 0.03125 | 11 | 14 | 2 | 5 | 0.064 | 2020-09-10 | Gustavo-Yilmer
Waylawas | 2511 | 500 | 735248 | 1510172 | 1 | Bosque secundario | 4 | 10 | 6.8 | Amarguito | 1 | 16.6 |  |  | 17 | Sin daños |  | 26 | 110 | 108 | 0.077152 | 0.55208 | Parcela 2 Waylawas | 0.56944 | Parcela 1 Waylawas | 0.57292 | 0.60417 | 0.017361 | 0.0034722 | 0.03125 | 11 | 14 | 2 | 5 | 0.064 | 2020-09-10 | Gustavo-Yilmer
Waylawas | 2511 | 500 | 735248 | 1510172 | 1 | Bosque secundario | 4 | 11 | 8.52 | Palo de hule | 1 | 16 |  |  | 14 | Sin daños |  | 26 | 110 | 108 | 0.077152 | 0.55208 | Parcela 2 Waylawas | 0.56944 | Parcela 1 Waylawas | 0.57292 | 0.60417 | 0.017361 | 0.0034722 | 0.03125 | 11 | 14 | 2 | 5 | 0.064 | 2020-09-10 | Gustavo-Yilmer
Las Delicias | 8042 | 500 | 724846 | 1503015 | 1 | Bosque secundario | 1 | 1 | 6.8 | Joyo | 1 | 12.4 |  |  | 10 | Sin daños |  | 28 | 142 | 140 | 0.071611 | 0.52083 | Parcela 2 La Bu | 0.57153 | Parcela 1 las Delicias | 0.57292 | 0.61111 | 0.050694 | 0.0013889 | 0.038194 | 2 | 23 | 15 | 0 | 0.08 | 2020-09-09 | Gustavo-Yilmer | En cuadrante 4 no existe cobertura arbustiva solo especie de carrizo.
Las Delicias | 8042 | 500 | 724846 | 1503015 | 1 | Bosque secundario | 1 | 2 | 10.8 | Guarumo | 1 | 11.1 | 13 | 2 | 15 | Sin daños |  | 28 | 142 | 140 | 0.071611 | 0.52083 | Parcela 2 La Bu | 0.57153 | Parcela 1 las Delicias | 0.57292 | 0.61111 | 0.050694 | 0.0013889 | 0.038194 | 2 | 23 | 15 | 0 | 0.08 | 2020-09-09 | Gustavo-Yilmer
Las Delicias | 8042 | 500 | 724846 | 1503015 | 1 | Bosque secundario | 1 | 3 | 4.3 | Jobo | 1 | 15.4 |  |  | 11 | Sin daños |  | 28 | 142 | 140 | 0.071611 | 0.52083 | Parcela 2 La Bu | 0.57153 | Parcela 1 las Delicias | 0.57292 | 0.61111 | 0.050694 | 0.0013889 | 0.038194 | 2 | 23 | 15 | 0 | 0.08 | 2020-09-09 | Gustavo-Yilmer
Las Delicias | 8042 | 500 | 724846 | 1503015 | 1 | Bosque secundario | 1 | 4 | 7.55 | Laurel | 1 | 11.3 |  |  | 12 | Sin daños |  | 28 | 142 | 140 | 0.071611 | 0.52083 | Parcela 2 La Bu | 0.57153 | Parcela 1 las Delicias | 0.57292 | 0.61111 | 0.050694 | 0.0013889 | 0.038194 | 2 | 23 | 15 | 0 | 0.08 | 2020-09-09 | Gustavo-Yilmer
Las Delicias | 8042 | 500 | 724846 | 1503015 | 1 | Bosque secundario | 1 | 5 | 12.45 | Capirote | 1 | 12.7 |  |  | 12 | Sin daños |  | 28 | 142 | 140 | 0.071611 | 0.52083 | Parcela 2 La Bu | 0.57153 | Parcela 1 las Delicias | 0.57292 | 0.61111 | 0.050694 | 0.0013889 | 0.038194 | 2 | 23 | 15 | 0 | 0.08 | 2020-09-09 | Gustavo-Yilmer
Las Delicias | 8042 | 500 | 724846 | 1503015 | 1 | Bosque secundario | 2 | 6 | 5.1 | Canelo | 1 | 16 |  |  | 13 | Tumbado |  | 28 | 142 | 140 | 0.071611 | 0.52083 | Parcela 2 La Bu | 0.57153 | Parcela 1 las Delicias | 0.57292 | 0.61111 | 0.050694 | 0.0013889 | 0.038194 | 2 | 23 | 15 | 0 | 0.08 | 2020-09-09 | Gustavo-Yilmer
Las Delicias | 8042 | 500 | 724846 | 1503015 | 1 | Bosque secundario | 2 | 7 | 9.28 | uba monte | 1 | 11.4 |  |  | 11 | Quebrado | 7 | 28 | 142 | 140 | 0.071611 | 0.52083 | Parcela 2 La Bu | 0.57153 | Parcela 1 las Delicias | 0.57292 | 0.61111 | 0.050694 | 0.0013889 | 0.038194 | 2 | 23 | 15 | 0 | 0.08 | 2020-09-09 | Gustavo-Yilmer
Las Delicias | 8042 | 500 | 724846 | 1503015 | 1 | Bosque secundario | 2 | 8 | 10.4 | Chaperno | 1 | 13.5 |  |  | 13 | Sin daños |  | 28 | 142 | 140 | 0.071611 | 0.52083 | Parcela 2 La Bu | 0.57153 | Parcela 1 las Delicias | 0.57292 | 0.61111 | 0.050694 | 0.0013889 | 0.038194 | 2 | 23 | 15 | 0 | 0.08 | 2020-09-09 | Gustavo-Yilmer
Las Delicias | 8042 | 500 | 724846 | 1503015 | 1 | Bosque secundario | 2 | 9 | 8.4 | Cachito | 1 | 14.2 |  |  | 14 | Quebrado | 8 | 28 | 142 | 140 | 0.071611 | 0.52083 | Parcela 2 La Bu | 0.57153 | Parcela 1 las Delicias | 0.57292 | 0.61111 | 0.050694 | 0.0013889 | 0.038194 | 2 | 23 | 15 | 0 | 0.08 | 2020-09-09 | Gustavo-Yilmer
Las Delicias | 8042 | 500 | 724846 | 1503015 | 1 | Bosque secundario | 3 | 10 | 12.2 | Corozo | 1 | 0 |  |  | 16 | Sin daños |  | 28 | 142 | 140 | 0.071611 | 0.52083 | Parcela 2 La Bu | 0.57153 | Parcela 1 las Delicias | 0.57292 | 0.61111 | 0.050694 | 0.0013889 | 0.038194 | 2 | 23 | 15 | 0 | 0.08 | 2020-09-09 | Gustavo-Yilmer
Las Delicias | 8042 | 500 | 724846 | 1503015 | 1 | Bosque secundario | 3 | 11 | 6.15 | Guasimo Ternero | 1 | 52 |  |  | 25 | Sin daños |  | 28 | 142 | 140 | 0.071611 | 0.52083 | Parcela 2 La Bu | 0.57153 | Parcela 1 las Delicias | 0.57292 | 0.61111 | 0.050694 | 0.0013889 | 0.038194 | 2 | 23 | 15 | 0 | 0.08 | 2020-09-09 | Gustavo-Yilmer
Las Delicias | 8042 | 500 | 724846 | 1503015 | 1 | Bosque secundario | 3 | 12 | 5.15 | Corozo | 1 | 0 |  |  | 19 | Sin daños |  | 28 | 142 | 140 | 0.071611 | 0.52083 | Parcela 2 La Bu | 0.57153 | Parcela 1 las Delicias | 0.57292 | 0.61111 | 0.050694 | 0.0013889 | 0.038194 | 2 | 23 | 15 | 0 | 0.08 | 2020-09-09 | Gustavo-Yilmer
Las Delicias | 8042 | 500 | 724846 | 1503015 | 1 | Bosque secundario | 3 | 13 | 8.3 | Cedro real | 1 | 11 |  |  | 11 | Sin daños |  | 28 | 142 | 140 | 0.071611 | 0.52083 | Parcela 2 La Bu | 0.57153 | Parcela 1 las Delicias | 0.57292 | 0.61111 | 0.050694 | 0.0013889 | 0.038194 | 2 | 23 | 15 | 0 | 0.08 | 2020-09-09 | Gustavo-Yilmer
Las Delicias | 8042 | 500 | 724846 | 1503015 | 1 | Bosque secundario | 3 | 14 | 10.54 | uba monte | 1 | 11 |  |  | 5 | Sin daños |  | 28 | 142 | 140 | 0.071611 | 0.52083 | Parcela 2 La Bu | 0.57153 | Parcela 1 las Delicias | 0.57292 | 0.61111 | 0.050694 | 0.0013889 | 0.038194 | 2 | 23 | 15 | 0 | 0.08 | 2020-09-09 | Gustavo-Yilmer
Las Delicias | 8042 | 500 | 724846 | 1503015 | 1 | Bosque secundario | 4 | 15 | 5 | Guasimo | 1 | 65 |  |  | 30 | Tumbado |  | 28 | 142 | 140 | 0.071611 | 0.52083 | Parcela 2 La Bu | 0.57153 | Parcela 1 las Delicias | 0.57292 | 0.61111 | 0.050694 | 0.0013889 | 0.038194 | 2 | 23 | 15 | 0 | 0.08 | 2020-09-09 | Gustavo-Yilmer
Las Delicias | 8042 | 500 | 724846 | 1503015 | 1 | Bosque secundario | 4 | 16 | 4.5 | zopilocuo | 1 | 12.8 |  |  | 18 | Sin daños |  | 28 | 142 | 140 | 0.071611 | 0.52083 | Parcela 2 La Bu | 0.57153 | Parcela 1 las Delicias | 0.57292 | 0.61111 | 0.050694 | 0.0013889 | 0.038194 | 2 | 23 | 15 | 0 | 0.08 | 2020-09-09 | Gustavo-Yilmer
Las Delicias | 8042 | 500 | 724846 | 1503015 | 1 | Bosque secundario | 4 | 17 | 10.3 | Cedro real | 1 | 11.5 |  |  | 17 | Sin daños |  | 28 | 142 | 140 | 0.071611 | 0.52083 | Parcela 2 La Bu | 0.57153 | Parcela 1 las Delicias | 0.57292 | 0.61111 | 0.050694 | 0.0013889 | 0.038194 | 2 | 23 | 15 | 0 | 0.08 | 2020-09-09 | Gustavo-Yilmer
Las Delicias | 8042 | 500 | 724846 | 1503015 | 1 | Bosque secundario | 4 | 18 | 11.63 | Cedro real | 1 | 17.4 |  |  | 19 | Sin daños |  | 28 | 142 | 140 | 0.071611 | 0.52083 | Parcela 2 La Bu | 0.57153 | Parcela 1 las Delicias | 0.57292 | 0.61111 | 0.050694 | 0.0013889 | 0.038194 | 2 | 23 | 15 | 0 | 0.08 | 2020-09-09 | Gustavo-Yilmer
Las Delicias | 8042 | 500 | 724846 | 1503015 | 1 | Bosque secundario | 4 | 19 | 10.54 | Quitacalson | 1 | 19.8 |  |  | 19 | Sin daños |  | 28 | 142 | 140 | 0.071611 | 0.52083 | Parcela 2 La Bu | 0.57153 | Parcela 1 las Delicias | 0.57292 | 0.61111 | 0.050694 | 0.0013889 | 0.038194 | 2 | 23 | 15 | 0 | 0.08 | 2020-09-09 | Gustavo-Yilmer
Las Delicias | 8042 | 500 | 724846 | 1503015 | 1 | Bosque secundario | 4 | 20 | 11.12 | Jobo | 1 | 14.7 |  |  | 9 | Sin daños |  | 28 | 142 | 140 | 0.071611 | 0.52083 | Parcela 2 La Bu | 0.57153 | Parcela 1 las Delicias | 0.57292 | 0.61111 | 0.050694 | 0.0013889 | 0.038194 | 2 | 23 | 15 | 0 | 0.08 | 2020-09-09 | Gustavo-Yilmer
Las Delicias | 8042 | 500 | 724846 | 1503015 | 1 | Bosque secundario | 4 | 21 | 2 | Jobo | 1 | 18 |  |  | 18 | Sin daños |  | 28 | 142 | 140 | 0.071611 | 0.52083 | Parcela 2 La Bu | 0.57153 | Parcela 1 las Delicias | 0.57292 | 0.61111 | 0.050694 | 0.0013889 | 0.038194 | 2 | 23 | 15 | 0 | 0.08 | 2020-09-09 | Gustavo-Yilmer
Las Delicias | 8042 | 500 | 724846 | 1503015 | 1 | Bosque secundario | 4 | 22 | 6.37 | Corozo | 1 | 0 |  |  | 27 | Sin daños |  | 28 | 142 | 140 | 0.071611 | 0.52083 | Parcela 2 La Bu | 0.57153 | Parcela 1 las Delicias | 0.57292 | 0.61111 | 0.050694 | 0.0013889 | 0.038194 | 2 | 23 | 15 | 0 | 0.08 | 2020-09-09 | Gustavo-Yilmer
La Bu | 6531 | 500 | 727914 | 1500383 | 2 | Bosque secundario | 1 | 1 | 6.4 | Laurel | 2 | 18.95 |  |  | 19 | Sin daños |  | 26 | 143 | 138 | 0.19597 | 0.44444 | Campamento la Bu | 0.46597 | Parcela 2 la Bu | 0.46736 | 0.51389 | 0.021528 | 0.0013889 | 0.046528 | 60 | 60 | 35 | 70 | 0.45 | 2020-09-09 | Gustavo-Yilmer | Debido a que el punto inicial estaba en un punto inaccesible, se movió la parcela al norte 29 metros, en el lugar donde se movió la parcela presenta una buena cobertura de arboles y arbusto con dap menor de 10cm.
La Bu | 6531 | 500 | 727914 | 1500383 | 2 | Bosque secundario | 1 | 2 | 10.68 | Areno | 1 | 10.8 |  |  | 6 | Sin daños |  | 26 | 143 | 138 | 0.19597 | 0.44444 | Campamento la Bu | 0.46597 | Parcela 2 la Bu | 0.46736 | 0.51389 | 0.021528 | 0.0013889 | 0.046528 | 60 | 60 | 35 | 70 | 0.45 | 2020-09-09 | Gustavo-Yilmer
La Bu | 6531 | 500 | 727914 | 1500383 | 2 | Bosque secundario | 1 | 3 | 10.55 | Areno | 2 | 11.5 |  |  | 7 | Sin daños |  | 26 | 143 | 138 | 0.19597 | 0.44444 | Campamento la Bu | 0.46597 | Parcela 2 la Bu | 0.46736 | 0.51389 | 0.021528 | 0.0013889 | 0.046528 | 60 | 60 | 35 | 70 | 0.45 | 2020-09-09 | Gustavo-Yilmer
La Bu | 6531 | 500 | 727914 | 1500383 | 2 | Bosque secundario | 2 | 4 | 6.51 | Indio desnudo | 1 | 37.5 |  |  | 20 | Sin daños |  | 26 | 143 | 138 | 0.19597 | 0.44444 | Campamento la Bu | 0.46597 | Parcela 2 la Bu | 0.46736 | 0.51389 | 0.021528 | 0.0013889 | 0.046528 | 60 | 60 | 35 | 70 | 0.45 | 2020-09-09 | Gustavo-Yilmer
La Bu | 6531 | 500 | 727914 | 1500383 | 2 | Bosque secundario | 2 | 5 | 11.92 | Camajoche | 1 | 12.4 |  |  | 8 | Sin daños |  | 26 | 143 | 138 | 0.19597 | 0.44444 | Campamento la Bu | 0.46597 | Parcela 2 la Bu | 0.46736 | 0.51389 | 0.021528 | 0.0013889 | 0.046528 | 60 | 60 | 35 | 70 | 0.45 | 2020-09-09 | Gustavo-Yilmer
La Bu | 6531 | 500 | 727914 | 1500383 | 2 | Bosque secundario | 3 | 6 | 10.4 | Camajoche | 1 | 10 |  |  | 10 | Sin daños |  | 26 | 143 | 138 | 0.19597 | 0.44444 | Campamento la Bu | 0.46597 | Parcela 2 la Bu | 0.46736 | 0.51389 | 0.021528 | 0.0013889 | 0.046528 | 60 | 60 | 35 | 70 | 0.45 | 2020-09-09 | Gustavo-Yilmer
La Bu | 6531 | 500 | 727914 | 1500383 | 2 | Bosque secundario | 3 | 7 | 12.6 | Guarumo | 1 | 11.2 |  |  | 11 | Sin daños |  | 26 | 143 | 138 | 0.19597 | 0.44444 | Campamento la Bu | 0.46597 | Parcela 2 la Bu | 0.46736 | 0.51389 | 0.021528 | 0.0013889 | 0.046528 | 60 | 60 | 35 | 70 | 0.45 | 2020-09-09 | Gustavo-Yilmer
La Bu | 6531 | 500 | 727914 | 1500383 | 2 | Bosque secundario | 3 | 8 | 8.82 | Frijolillo | 2 | 15.35 |  |  | 18 | Sin daños |  | 26 | 143 | 138 | 0.19597 | 0.44444 | Campamento la Bu | 0.46597 | Parcela 2 la Bu | 0.46736 | 0.51389 | 0.021528 | 0.0013889 | 0.046528 | 60 | 60 | 35 | 70 | 0.45 | 2020-09-09 | Gustavo-Yilmer
La Bu | 6531 | 500 | 727914 | 1500383 | 2 | Bosque secundario | 3 | 9 | 6.44 | Areno | 1 | 15.4 |  |  | 9 | Sin daños |  | 26 | 143 | 138 | 0.19597 | 0.44444 | Campamento la Bu | 0.46597 | Parcela 2 la Bu | 0.46736 | 0.51389 | 0.021528 | 0.0013889 | 0.046528 | 60 | 60 | 35 | 70 | 0.45 | 2020-09-09 | Gustavo-Yilmer
La Bu | 6531 | 500 | 727914 | 1500383 | 2 | Bosque secundario | 3 | 10 | 6.58 | Guarumo | 1 | 12.4 |  |  | 12 | Sin daños |  | 26 | 143 | 138 | 0.19597 | 0.44444 | Campamento la Bu | 0.46597 | Parcela 2 la Bu | 0.46736 | 0.51389 | 0.021528 | 0.0013889 | 0.046528 | 60 | 60 | 35 | 70 | 0.45 | 2020-09-09 | Gustavo-Yilmer
La Bu | 6531 | 500 | 727914 | 1500383 | 2 | Bosque secundario | 4 | 11 | 3.44 | Camajoche | 3 | 10.1 |  |  | 8 | Sin daños |  | 26 | 143 | 138 | 0.19597 | 0.44444 | Campamento la Bu | 0.46597 | Parcela 2 la Bu | 0.46736 | 0.51389 | 0.021528 | 0.0013889 | 0.046528 | 60 | 60 | 35 | 70 | 0.45 | 2020-09-09 | Gustavo-Yilmer
La Bu | 6531 | 500 | 727914 | 1500383 | 2 | Bosque secundario | 4 | 12 | 12.2 | Cedro real | 1 | 20.7 |  |  | 16 | Sin daños |  | 26 | 143 | 138 | 0.19597 | 0.44444 | Campamento la Bu | 0.46597 | Parcela 2 la Bu | 0.46736 | 0.51389 | 0.021528 | 0.0013889 | 0.046528 | 60 | 60 | 35 | 70 | 0.45 | 2020-09-09 | Gustavo-Yilmer
La Bu | 6531 | 500 | 727914 | 1500383 | 2 | Bosque secundario | 4 | 13 | 12.5 | Laurel | 1 | 17.6 |  |  | 20 | Sin daños |  | 26 | 143 | 138 | 0.19597 | 0.44444 | Campamento la Bu | 0.46597 | Parcela 2 la Bu | 0.46736 | 0.51389 | 0.021528 | 0.0013889 | 0.046528 | 60 | 60 | 35 | 70 | 0.45 | 2020-09-09 | Gustavo-Yilmer
La Bu | 6531 | 500 | 728010 | 1501018 | 1 | Bosque secundario | 1 | 1 | 9.89 | Guanacaste | 1 | 12.9 |  |  | 7 | Sin daños |  | 26 | 210 | 203 | 0.27955 | 0.26042 | Plantel Danly | 0.325 | Parcela 1 la Bu | 0.32639 | 0.36806 | 0.064583 | 0.0013889 | 0.041667 | 90 | 30 | 90 | 80 | 0.58 | 2020-09-11 | Gustavo-Yilmer | Se movió la parcela de la ubicación oficial a 15 metros al sur debido a que se encontraba en un punto inaccesible debido a que la pendiente es demasiada pronunciada.
La Bu | 6531 | 500 | 728010 | 1501018 | 1 | Bosque secundario | 1 | 2 | 3.64 | Guanacaste | 1 | 12.2 |  |  | 6 | Sin daños |  | 26 | 210 | 203 | 0.27955 | 0.26042 | Plantel Danly | 0.325 | Parcela 1 la Bu | 0.32639 | 0.36806 | 0.064583 | 0.0013889 | 0.041667 | 90 | 30 | 90 | 80 | 0.58 | 2020-09-11 | Gustavo-Yilmer
La Bu | 6531 | 500 | 728010 | 1501018 | 1 | Bosque secundario | 1 | 3 | 5.23 | Camajoche | 1 | 16.1 |  |  | 8 | Sin daños |  | 26 | 210 | 203 | 0.27955 | 0.26042 | Plantel Danly | 0.325 | Parcela 1 la Bu | 0.32639 | 0.36806 | 0.064583 | 0.0013889 | 0.041667 | 90 | 30 | 90 | 80 | 0.58 | 2020-09-11 | Gustavo-Yilmer
La Bu | 6531 | 500 | 728010 | 1501018 | 1 | Bosque secundario | 1 | 4 | 6.63 | Guanacaste | 1 | 10.7 |  |  | 8 | Sin daños |  | 26 | 210 | 203 | 0.27955 | 0.26042 | Plantel Danly | 0.325 | Parcela 1 la Bu | 0.32639 | 0.36806 | 0.064583 | 0.0013889 | 0.041667 | 90 | 30 | 90 | 80 | 0.58 | 2020-09-11 | Gustavo-Yilmer
La Bu | 6531 | 500 | 728010 | 1501018 | 1 | Bosque secundario | 2 | 5 | 8.91 | Guasimo | 2 | 15.5 |  |  | 10 | Sin daños |  | 26 | 210 | 203 | 0.27955 | 0.26042 | Plantel Danly | 0.325 | Parcela 1 la Bu | 0.32639 | 0.36806 | 0.064583 | 0.0013889 | 0.041667 | 90 | 30 | 90 | 80 | 0.58 | 2020-09-11 | Gustavo-Yilmer
La Bu | 6531 | 500 | 728010 | 1501018 | 1 | Bosque secundario | 2 | 6 | 2.26 | Guasimo Ternero | 4 | 11.7 |  |  | 10 | Sin daños |  | 26 | 210 | 203 | 0.27955 | 0.26042 | Plantel Danly | 0.325 | Parcela 1 la Bu | 0.32639 | 0.36806 | 0.064583 | 0.0013889 | 0.041667 | 90 | 30 | 90 | 80 | 0.58 | 2020-09-11 | Gustavo-Yilmer
La Bu | 6531 | 500 | 728010 | 1501018 | 1 | Bosque secundario | 2 | 7 | 4.47 | Guasimo Ternero | 2 | 11.3 |  |  | 8 | Sin daños |  | 26 | 210 | 203 | 0.27955 | 0.26042 | Plantel Danly | 0.325 | Parcela 1 la Bu | 0.32639 | 0.36806 | 0.064583 | 0.0013889 | 0.041667 | 90 | 30 | 90 | 80 | 0.58 | 2020-09-11 | Gustavo-Yilmer
La Bu | 6531 | 500 | 728010 | 1501018 | 1 | Bosque secundario | 3 | 8 | 7.62 | Binbayan | 2 | 10.1 |  |  | 9 | Sin daños |  | 26 | 210 | 203 | 0.27955 | 0.26042 | Plantel Danly | 0.325 | Parcela 1 la Bu | 0.32639 | 0.36806 | 0.064583 | 0.0013889 | 0.041667 | 90 | 30 | 90 | 80 | 0.58 | 2020-09-11 | Gustavo-Yilmer
La Bu | 6531 | 500 | 728010 | 1501018 | 1 | Bosque secundario | 3 | 9 | 8.63 | Guasimo Ternero | 1 | 10.8 |  |  | 10 | Sin daños |  | 26 | 210 | 203 | 0.27955 | 0.26042 | Plantel Danly | 0.325 | Parcela 1 la Bu | 0.32639 | 0.36806 | 0.064583 | 0.0013889 | 0.041667 | 90 | 30 | 90 | 80 | 0.58 | 2020-09-11 | Gustavo-Yilmer
La Bu | 6531 | 500 | 728010 | 1501018 | 1 | Bosque secundario | 3 | 10 | 5.45 | Binbayan | 2 | 12.7 |  |  | 11.5 | Sin daños |  | 26 | 210 | 203 | 0.27955 | 0.26042 | Plantel Danly | 0.325 | Parcela 1 la Bu | 0.32639 | 0.36806 | 0.064583 | 0.0013889 | 0.041667 | 90 | 30 | 90 | 80 | 0.58 | 2020-09-11 | Gustavo-Yilmer
La Bu | 6531 | 500 | 728010 | 1501018 | 1 | Bosque secundario | 3 | 11 | 8.58 | Guasimo Ternero | 2 | 11.1 |  |  | 12 | Sin daños |  | 26 | 210 | 203 | 0.27955 | 0.26042 | Plantel Danly | 0.325 | Parcela 1 la Bu | 0.32639 | 0.36806 | 0.064583 | 0.0013889 | 0.041667 | 90 | 30 | 90 | 80 | 0.58 | 2020-09-11 | Gustavo-Yilmer
La Bu | 6531 | 500 | 728010 | 1501018 | 1 | Bosque secundario | 4 | 12 | 11.52 | Guasimo Ternero | 3 | 11.65 |  |  | 8 | Sin daños |  | 26 | 210 | 203 | 0.27955 | 0.26042 | Plantel Danly | 0.325 | Parcela 1 la Bu | 0.32639 | 0.36806 | 0.064583 | 0.0013889 | 0.041667 | 90 | 30 | 90 | 80 | 0.58 | 2020-09-11 | Gustavo-Yilmer
La Bu | 6531 | 500 | 728010 | 1501018 | 1 | Bosque secundario | 4 | 13 | 11.28 | Guasimo Ternero | 1 | 12 |  |  | 8 | Sin daños |  | 26 | 210 | 203 | 0.27955 | 0.26042 | Plantel Danly | 0.325 | Parcela 1 la Bu | 0.32639 | 0.36806 | 0.064583 | 0.0013889 | 0.041667 | 90 | 30 | 90 | 80 | 0.58 | 2020-09-11 | Gustavo-Yilmer
La Bu | 6531 | 500 | 728010 | 1501018 | 1 | Bosque secundario | 4 | 14 | 5.45 | Guasimo Ternero | 2 | 16.5 |  |  | 10 | Sin daños |  | 26 | 210 | 203 | 0.27955 | 0.26042 | Plantel Danly | 0.325 | Parcela 1 la Bu | 0.32639 | 0.36806 | 0.064583 | 0.0013889 | 0.041667 | 90 | 30 | 90 | 80 | 0.58 | 2020-09-11 | Gustavo-Yilmer
La Bu | 6531 | 500 | 728010 | 1501018 | 1 | Bosque secundario | 4 | 15 | 6.88 | Guasimo Ternero | 3 | 12.5 |  |  | 10 | Sin daños |  | 26 | 210 | 203 | 0.27955 | 0.26042 | Plantel Danly | 0.325 | Parcela 1 la Bu | 0.32639 | 0.36806 | 0.064583 | 0.0013889 | 0.041667 | 90 | 30 | 90 | 80 | 0.58 | 2020-09-11 | Gustavo-Yilmer
La Bu | 6531 | 500 | 728010 | 1501018 | 1 | Bosque secundario | 4 | 16 | 6.8 | Guasimo Ternero | 2 | 10.1 |  |  | 8 | Sin daños |  | 26 | 210 | 203 | 0.27955 | 0.26042 | Plantel Danly | 0.325 | Parcela 1 la Bu | 0.32639 | 0.36806 | 0.064583 | 0.0013889 | 0.041667 | 90 | 30 | 90 | 80 | 0.58 | 2020-09-11 | Gustavo-Yilmer
Miranda | 8511 | 500 | 768526 | 1551430 | 1 | Bosque secundario | 1 | 1 | 11.25 | Capulin | 1 | 11.9 |  |  | 10 |  |  | 26 | 135 | 128 | 0.27955 | 0.41319 | Campamento Miranda | 0.44444 | Parcel 1 | 0.44792 | 0.49306 | 0.03125 | 0.0034722 | 0.045139 | 20 | 20 | 6 | 0 | 0.092 | 2020-09-17 | Gustavo-Yilmer | El área destinada para la parcela presenta poca cobertura arbustiva con árbol de diámetro menor de 10 centímetro, debido a que se intervino esta área cortando el sotobosque.
Miranda | 8511 | 500 | 768526 | 1551430 | 1 | Bosque secundario | 1 | 2 | 9.98 | Cola de pava | 1 | 12.1 |  |  | 12 |  |  | 26 | 135 | 128 | 0.27955 | 0.41319 | Campamento Miranda | 0.44444 | Parcel 1 | 0.44792 | 0.49306 | 0.03125 | 0.0034722 | 0.045139 | 20 | 20 | 6 | 0 | 0.092 | 2020-09-17 | Gustavo-Yilmer
Miranda | 8511 | 500 | 768526 | 1551430 | 1 | Bosque secundario | 1 | 3 | 7.74 | Palo de hule | 1 | 10.9 |  |  | 14 |  |  | 26 | 135 | 128 | 0.27955 | 0.41319 | Campamento Miranda | 0.44444 | Parcel 1 | 0.44792 | 0.49306 | 0.03125 | 0.0034722 | 0.045139 | 20 | 20 | 6 | 0 | 0.092 | 2020-09-17 | Gustavo-Yilmer
Miranda | 8511 | 500 | 768526 | 1551430 | 1 | Bosque secundario | 1 | 4 | 2.88 | Cola de pava | 1 | 10.1 |  |  | 14 |  |  | 26 | 135 | 128 | 0.27955 | 0.41319 | Campamento Miranda | 0.44444 | Parcel 1 | 0.44792 | 0.49306 | 0.03125 | 0.0034722 | 0.045139 | 20 | 20 | 6 | 0 | 0.092 | 2020-09-17 | Gustavo-Yilmer
Miranda | 8511 | 500 | 768526 | 1551430 | 1 | Bosque secundario | 1 | 5 | 6.97 | Guasimo | 1 | 22.9 |  |  | 21 |  |  | 26 | 135 | 128 | 0.27955 | 0.41319 | Campamento Miranda | 0.44444 | Parcel 1 | 0.44792 | 0.49306 | 0.03125 | 0.0034722 | 0.045139 | 20 | 20 | 6 | 0 | 0.092 | 2020-09-17 | Gustavo-Yilmer
Miranda | 8511 | 500 | 768526 | 1551430 | 1 | Bosque secundario | 1 | 6 | 2.28 | Cola de pava | 1 | 25 |  |  | 12 |  |  | 26 | 135 | 128 | 0.27955 | 0.41319 | Campamento Miranda | 0.44444 | Parcel 1 | 0.44792 | 0.49306 | 0.03125 | 0.0034722 | 0.045139 | 20 | 20 | 6 | 0 | 0.092 | 2020-09-17 | Gustavo-Yilmer
Miranda | 8511 | 500 | 768526 | 1551430 | 1 | Bosque secundario | 1 | 7 | 4.14 | Querozina | 1 | 11.6 |  |  | 12 |  |  | 26 | 135 | 128 | 0.27955 | 0.41319 | Campamento Miranda | 0.44444 | Parcel 1 | 0.44792 | 0.49306 | 0.03125 | 0.0034722 | 0.045139 | 20 | 20 | 6 | 0 | 0.092 | 2020-09-17 | Gustavo-Yilmer
Miranda | 8511 | 500 | 768526 | 1551430 | 1 | Bosque secundario | 1 | 8 | 6.72 | Jicarillo | 1 | 19 |  |  | 13 |  |  | 26 | 135 | 128 | 0.27955 | 0.41319 | Campamento Miranda | 0.44444 | Parcel 1 | 0.44792 | 0.49306 | 0.03125 | 0.0034722 | 0.045139 | 20 | 20 | 6 | 0 | 0.092 | 2020-09-17 | Gustavo-Yilmer
Miranda | 8511 | 500 | 768526 | 1551430 | 1 | Bosque secundario | 1 | 9 | 8.13 | Palo de hule | 1 | 29.4 |  |  | 16 |  |  | 26 | 135 | 128 | 0.27955 | 0.41319 | Campamento Miranda | 0.44444 | Parcel 1 | 0.44792 | 0.49306 | 0.03125 | 0.0034722 | 0.045139 | 20 | 20 | 6 | 0 | 0.092 | 2020-09-17 | Gustavo-Yilmer
Miranda | 8511 | 500 | 768526 | 1551430 | 1 | Bosque secundario | 1 | 10 | 9.2 | Palo de agua | 1 | 36.4 |  |  | 25 |  |  | 26 | 135 | 128 | 0.27955 | 0.41319 | Campamento Miranda | 0.44444 | Parcel 1 | 0.44792 | 0.49306 | 0.03125 | 0.0034722 | 0.045139 | 20 | 20 | 6 | 0 | 0.092 | 2020-09-17 | Gustavo-Yilmer
Miranda | 8511 | 500 | 768526 | 1551430 | 1 | Bosque secundario | 1 | 11 | 10.87 | Manga larga | 1 | 25.8 |  |  | 15 |  |  | 26 | 135 | 128 | 0.27955 | 0.41319 | Campamento Miranda | 0.44444 | Parcel 1 | 0.44792 | 0.49306 | 0.03125 | 0.0034722 | 0.045139 | 20 | 20 | 6 | 0 | 0.092 | 2020-09-17 | Gustavo-Yilmer
Miranda | 8511 | 500 | 768526 | 1551430 | 1 | Bosque secundario | 1 | 12 | 9.2 | Desconocido | 1 | 25.1 |  |  | 16 |  |  | 26 | 135 | 128 | 0.27955 | 0.41319 | Campamento Miranda | 0.44444 | Parcel 1 | 0.44792 | 0.49306 | 0.03125 | 0.0034722 | 0.045139 | 20 | 20 | 6 | 0 | 0.092 | 2020-09-17 | Gustavo-Yilmer
Miranda | 8511 | 500 | 768526 | 1551430 | 1 | Bosque secundario | 2 | 13 | 9.87 | Palo de hule | 1 | 14.9 |  |  | 11 |  |  | 26 | 135 | 128 | 0.27955 | 0.41319 | Campamento Miranda | 0.44444 | Parcel 1 | 0.44792 | 0.49306 | 0.03125 | 0.0034722 | 0.045139 | 20 | 20 | 6 | 0 | 0.092 | 2020-09-17 | Gustavo-Yilmer
Miranda | 8511 | 500 | 768526 | 1551430 | 1 | Bosque secundario | 2 | 14 | 4.62 | Jicarillo | 1 | 14 |  |  | 10 |  |  | 26 | 135 | 128 | 0.27955 | 0.41319 | Campamento Miranda | 0.44444 | Parcel 1 | 0.44792 | 0.49306 | 0.03125 | 0.0034722 | 0.045139 | 20 | 20 | 6 | 0 | 0.092 | 2020-09-17 | Gustavo-Yilmer
Miranda | 8511 | 500 | 768526 | 1551430 | 1 | Bosque secundario | 2 | 15 | 4 | Capulin | 1 | 15.5 |  |  | 17 |  |  | 26 | 135 | 128 | 0.27955 | 0.41319 | Campamento Miranda | 0.44444 | Parcel 1 | 0.44792 | 0.49306 | 0.03125 | 0.0034722 | 0.045139 | 20 | 20 | 6 | 0 | 0.092 | 2020-09-17 | Gustavo-Yilmer
Miranda | 8511 | 500 | 768526 | 1551430 | 1 | Bosque secundario | 2 | 16 | 5.54 | Ojoche | 1 | 33.1 |  |  | 25 |  |  | 26 | 135 | 128 | 0.27955 | 0.41319 | Campamento Miranda | 0.44444 | Parcel 1 | 0.44792 | 0.49306 | 0.03125 | 0.0034722 | 0.045139 | 20 | 20 | 6 | 0 | 0.092 | 2020-09-17 | Gustavo-Yilmer
Miranda | 8511 | 500 | 768526 | 1551430 | 1 | Bosque secundario | 2 | 17 | 7.4 | Coralillo | 1 | 12.6 |  |  | 9 |  |  | 26 | 135 | 128 | 0.27955 | 0.41319 | Campamento Miranda | 0.44444 | Parcel 1 | 0.44792 | 0.49306 | 0.03125 | 0.0034722 | 0.045139 | 20 | 20 | 6 | 0 | 0.092 | 2020-09-17 | Gustavo-Yilmer
Miranda | 8511 | 500 | 768526 | 1551430 | 1 | Bosque secundario | 2 | 18 | 10.55 | Capulin | 1 | 27.7 |  |  | 26 |  |  | 26 | 135 | 128 | 0.27955 | 0.41319 | Campamento Miranda | 0.44444 | Parcel 1 | 0.44792 | 0.49306 | 0.03125 | 0.0034722 | 0.045139 | 20 | 20 | 6 | 0 | 0.092 | 2020-09-17 | Gustavo-Yilmer
Miranda | 8511 | 500 | 768526 | 1551430 | 1 | Bosque secundario | 2 | 19 | 2.34 | Cola de pava | 1 | 11.8 |  |  | 12 |  |  | 26 | 135 | 128 | 0.27955 | 0.41319 | Campamento Miranda | 0.44444 | Parcel 1 | 0.44792 | 0.49306 | 0.03125 | 0.0034722 | 0.045139 | 20 | 20 | 6 | 0 | 0.092 | 2020-09-17 | Gustavo-Yilmer
Miranda | 8511 | 500 | 768526 | 1551430 | 1 | Bosque secundario | 2 | 20 | 8.26 | Jicarillo | 1 | 20.4 |  |  | 12 |  |  | 26 | 135 | 128 | 0.27955 | 0.41319 | Campamento Miranda | 0.44444 | Parcel 1 | 0.44792 | 0.49306 | 0.03125 | 0.0034722 | 0.045139 | 20 | 20 | 6 | 0 | 0.092 | 2020-09-17 | Gustavo-Yilmer
Miranda | 8511 | 500 | 768526 | 1551430 | 1 | Bosque secundario | 2 | 21 | 11.25 | Manoleon | 1 | 13.7 |  |  | 26 |  |  | 26 | 135 | 128 | 0.27955 | 0.41319 | Campamento Miranda | 0.44444 | Parcel 1 | 0.44792 | 0.49306 | 0.03125 | 0.0034722 | 0.045139 | 20 | 20 | 6 | 0 | 0.092 | 2020-09-17 | Gustavo-Yilmer
Miranda | 8511 | 500 | 768526 | 1551430 | 1 | Bosque secundario | 2 | 22 | 6.4 | Manga larga | 1 | 29 |  |  | 24 |  |  | 26 | 135 | 128 | 0.27955 | 0.41319 | Campamento Miranda | 0.44444 | Parcel 1 | 0.44792 | 0.49306 | 0.03125 | 0.0034722 | 0.045139 | 20 | 20 | 6 | 0 | 0.092 | 2020-09-17 | Gustavo-Yilmer
Miranda | 8511 | 500 | 768526 | 1551430 | 1 | Bosque secundario | 2 | 23 | 12.33 | Manoleon | 1 | 13.1 |  |  | 25 |  |  | 26 | 135 | 128 | 0.27955 | 0.41319 | Campamento Miranda | 0.44444 | Parcel 1 | 0.44792 | 0.49306 | 0.03125 | 0.0034722 | 0.045139 | 20 | 20 | 6 | 0 | 0.092 | 2020-09-17 | Gustavo-Yilmer
Miranda | 8511 | 500 | 768526 | 1551430 | 1 | Bosque secundario | 2 | 24 | 7.37 | Cola de pava | 1 | 14.7 |  |  | 16 |  |  | 26 | 135 | 128 | 0.27955 | 0.41319 | Campamento Miranda | 0.44444 | Parcel 1 | 0.44792 | 0.49306 | 0.03125 | 0.0034722 | 0.045139 | 20 | 20 | 6 | 0 | 0.092 | 2020-09-17 | Gustavo-Yilmer
Miranda | 8511 | 500 | 768526 | 1551430 | 1 | Bosque secundario | 3 | 25 | 10.96 | Capulin | 1 | 12.4 |  |  | 12 |  |  | 26 | 135 | 128 | 0.27955 | 0.41319 | Campamento Miranda | 0.44444 | Parcel 1 | 0.44792 | 0.49306 | 0.03125 | 0.0034722 | 0.045139 | 20 | 20 | 6 | 0 | 0.092 | 2020-09-17 | Gustavo-Yilmer
Miranda | 8511 | 500 | 768526 | 1551430 | 1 | Bosque secundario | 3 | 26 | 5.66 | Tabacon | 1 | 15.6 |  |  | 28 |  |  | 26 | 135 | 128 | 0.27955 | 0.41319 | Campamento Miranda | 0.44444 | Parcel 1 | 0.44792 | 0.49306 | 0.03125 | 0.0034722 | 0.045139 | 20 | 20 | 6 | 0 | 0.092 | 2020-09-17 | Gustavo-Yilmer
Miranda | 8511 | 500 | 768526 | 1551430 | 1 | Bosque secundario | 3 | 27 | 5.21 | Sebo | 1 | 17.5 |  |  | 26 |  |  | 26 | 135 | 128 | 0.27955 | 0.41319 | Campamento Miranda | 0.44444 | Parcel 1 | 0.44792 | 0.49306 | 0.03125 | 0.0034722 | 0.045139 | 20 | 20 | 6 | 0 | 0.092 | 2020-09-17 | Gustavo-Yilmer
Miranda | 8511 | 500 | 768526 | 1551430 | 1 | Bosque secundario | 3 | 28 | 12.42 | Manga larga | 1 | 21.5 |  |  | 16 |  |  | 26 | 135 | 128 | 0.27955 | 0.41319 | Campamento Miranda | 0.44444 | Parcel 1 | 0.44792 | 0.49306 | 0.03125 | 0.0034722 | 0.045139 | 20 | 20 | 6 | 0 | 0.092 | 2020-09-17 | Gustavo-Yilmer
Miranda | 8511 | 500 | 768526 | 1551430 | 1 | Bosque secundario | 3 | 29 | 11.1 | Cola de pava | 1 | 20.5 |  |  | 16 |  |  | 26 | 135 | 128 | 0.27955 | 0.41319 | Campamento Miranda | 0.44444 | Parcel 1 | 0.44792 | 0.49306 | 0.03125 | 0.0034722 | 0.045139 | 20 | 20 | 6 | 0 | 0.092 | 2020-09-17 | Gustavo-Yilmer
Miranda | 8511 | 500 | 768526 | 1551430 | 1 | Bosque secundario | 3 | 30 | 3.88 | Cola de pava | 1 | 10.6 |  |  | 11 |  |  | 26 | 135 | 128 | 0.27955 | 0.41319 | Campamento Miranda | 0.44444 | Parcel 1 | 0.44792 | 0.49306 | 0.03125 | 0.0034722 | 0.045139 | 20 | 20 | 6 | 0 | 0.092 | 2020-09-17 | Gustavo-Yilmer
Miranda | 8511 | 500 | 768526 | 1551430 | 1 | Bosque secundario | 3 | 31 | 1.77 | Jicarillo | 1 | 13.5 |  |  | 11 |  |  | 26 | 135 | 128 | 0.27955 | 0.41319 | Campamento Miranda | 0.44444 | Parcel 1 | 0.44792 | 0.49306 | 0.03125 | 0.0034722 | 0.045139 | 20 | 20 | 6 | 0 | 0.092 | 2020-09-17 | Gustavo-Yilmer
Miranda | 8511 | 500 | 768526 | 1551430 | 1 | Bosque secundario | 3 | 32 | 9.33 | Capulin | 1 | 31.5 |  |  | 28 |  |  | 26 | 135 | 128 | 0.27955 | 0.41319 | Campamento Miranda | 0.44444 | Parcel 1 | 0.44792 | 0.49306 | 0.03125 | 0.0034722 | 0.045139 | 20 | 20 | 6 | 0 | 0.092 | 2020-09-17 | Gustavo-Yilmer
Miranda | 8511 | 500 | 768526 | 1551430 | 1 | Bosque secundario | 4 | 33 | 6.1 | Canelo | 1 | 13.8 |  |  | 20 |  |  | 26 | 135 | 128 | 0.27955 | 0.41319 | Campamento Miranda | 0.44444 | Parcel 1 | 0.44792 | 0.49306 | 0.03125 | 0.0034722 | 0.045139 | 20 | 20 | 6 | 0 | 0.092 | 2020-09-17 | Gustavo-Yilmer
Miranda | 8511 | 500 | 768526 | 1551430 | 1 | Bosque secundario | 4 | 34 | 11.59 | Cedro macho | 1 | 14.1 |  |  | 15 |  |  | 26 | 135 | 128 | 0.27955 | 0.41319 | Campamento Miranda | 0.44444 | Parcel 1 | 0.44792 | 0.49306 | 0.03125 | 0.0034722 | 0.045139 | 20 | 20 | 6 | 0 | 0.092 | 2020-09-17 | Gustavo-Yilmer
Miranda | 8511 | 500 | 768526 | 1551430 | 1 | Bosque secundario | 4 | 35 | 4.15 | Cenizaro | 1 | 10.5 |  |  | 17 |  |  | 26 | 135 | 128 | 0.27955 | 0.41319 | Campamento Miranda | 0.44444 | Parcel 1 | 0.44792 | 0.49306 | 0.03125 | 0.0034722 | 0.045139 | 20 | 20 | 6 | 0 | 0.092 | 2020-09-17 | Gustavo-Yilmer
Miranda | 8511 | 500 | 768526 | 1551430 | 1 | Bosque secundario | 4 | 36 | 4.88 | Manoleon | 1 | 21.5 |  |  | 20 |  |  | 26 | 135 | 128 | 0.27955 | 0.41319 | Campamento Miranda | 0.44444 | Parcel 1 | 0.44792 | 0.49306 | 0.03125 | 0.0034722 | 0.045139 | 20 | 20 | 6 | 0 | 0.092 | 2020-09-17 | Gustavo-Yilmer
Miranda | 8511 | 500 | 768526 | 1551430 | 1 | Bosque secundario | 4 | 37 | 4.7 | Guaba | 1 | 12.5 |  |  | 15 |  |  | 26 | 135 | 128 | 0.27955 | 0.41319 | Campamento Miranda | 0.44444 | Parcel 1 | 0.44792 | 0.49306 | 0.03125 | 0.0034722 | 0.045139 | 20 | 20 | 6 | 0 | 0.092 | 2020-09-17 | Gustavo-Yilmer
Miranda | 8511 | 500 | 768526 | 1551430 | 1 | Bosque secundario | 4 | 38 | 11.62 | Manga larga | 1 | 11.4 |  |  | 12 |  |  | 26 | 135 | 128 | 0.27955 | 0.41319 | Campamento Miranda | 0.44444 | Parcel 1 | 0.44792 | 0.49306 | 0.03125 | 0.0034722 | 0.045139 | 20 | 20 | 6 | 0 | 0.092 | 2020-09-17 | Gustavo-Yilmer
Miranda | 8511 | 500 | 768526 | 1551430 | 1 | Bosque secundario | 4 | 39 | 8.15 | Muñeco | 1 | 14.9 |  |  | 16 |  |  | 26 | 135 | 128 | 0.27955 | 0.41319 | Campamento Miranda | 0.44444 | Parcel 1 | 0.44792 | 0.49306 | 0.03125 | 0.0034722 | 0.045139 | 20 | 20 | 6 | 0 | 0.092 | 2020-09-17 | Gustavo-Yilmer
Miranda | 8511 | 500 | 768526 | 1551430 | 1 | Bosque secundario | 4 | 40 | 11.88 | Tabacon | 3 | 15.3333 |  |  | 22 |  |  | 26 | 135 | 128 | 0.27955 | 0.41319 | Campamento Miranda | 0.44444 | Parcel 1 | 0.44792 | 0.49306 | 0.03125 | 0.0034722 | 0.045139 | 20 | 20 | 6 | 0 | 0.092 | 2020-09-17 | Gustavo-Yilmer
Miranda | 8511 | 500 | 768526 | 1551430 | 1 | Bosque secundario | 4 | 41 | 8 | Areno | 1 | 12.9 |  |  | 12 |  |  | 26 | 135 | 128 | 0.27955 | 0.41319 | Campamento Miranda | 0.44444 | Parcel 1 | 0.44792 | 0.49306 | 0.03125 | 0.0034722 | 0.045139 | 20 | 20 | 6 | 0 | 0.092 | 2020-09-17 | Gustavo-Yilmer
El Chingo | 13511 | 500 | 758358 | 1556581 | 1 | Bosque secundario | 1 | 1 | 12.43 | Palo de hule | 1 | 50.5 |  |  | 25 |  |  | 26 | 219 | 206 | 0.57735 | 0.25 | Plantel | 0.3125 | Parcela 1 | 0.31458 | 0.39583 | 0.0625 | 0.0020833 | 0.08125 | 40 | 50 | 30 | 25 | 0.29 | 2020-09-18 | Gustavo-Yilmer
El Chingo | 13511 | 500 | 758358 | 1556581 | 1 | Bosque secundario | 1 | 2 | 12.43 | Leche maria | 1 | 16.7 |  |  | 15 |  |  | 26 | 219 | 206 | 0.57735 | 0.25 | Plantel | 0.3125 | Parcela 1 | 0.31458 | 0.39583 | 0.0625 | 0.0020833 | 0.08125 | 40 | 50 | 30 | 25 | 0.29 | 2020-09-18 | Gustavo-Yilmer
El Chingo | 13511 | 500 | 758358 | 1556581 | 1 | Bosque secundario | 1 | 3 | 11.55 | Coralillo | 1 | 13.3 |  |  | 13 |  |  | 26 | 219 | 206 | 0.57735 | 0.25 | Plantel | 0.3125 | Parcela 1 | 0.31458 | 0.39583 | 0.0625 | 0.0020833 | 0.08125 | 40 | 50 | 30 | 25 | 0.29 | 2020-09-18 | Gustavo-Yilmer
El Chingo | 13511 | 500 | 758358 | 1556581 | 1 | Bosque secundario | 1 | 4 | 3.25 | Guaba | 1 | 27 |  |  | 27 |  |  | 26 | 219 | 206 | 0.57735 | 0.25 | Plantel | 0.3125 | Parcela 1 | 0.31458 | 0.39583 | 0.0625 | 0.0020833 | 0.08125 | 40 | 50 | 30 | 25 | 0.29 | 2020-09-18 | Gustavo-Yilmer
El Chingo | 13511 | 500 | 758358 | 1556581 | 1 | Bosque secundario | 1 | 5 | 3.79 | Guarumo | 1 | 22.8 |  |  | 30 |  |  | 26 | 219 | 206 | 0.57735 | 0.25 | Plantel | 0.3125 | Parcela 1 | 0.31458 | 0.39583 | 0.0625 | 0.0020833 | 0.08125 | 40 | 50 | 30 | 25 | 0.29 | 2020-09-18 | Gustavo-Yilmer
El Chingo | 13511 | 500 | 758358 | 1556581 | 1 | Bosque secundario | 1 | 6 | 8 | Huevo toro | 1 | 15.2 |  |  | 12 |  |  | 26 | 219 | 206 | 0.57735 | 0.25 | Plantel | 0.3125 | Parcela 1 | 0.31458 | 0.39583 | 0.0625 | 0.0020833 | 0.08125 | 40 | 50 | 30 | 25 | 0.29 | 2020-09-18 | Gustavo-Yilmer
El Chingo | 13511 | 500 | 758358 | 1556581 | 1 | Bosque secundario | 1 | 7 | 11.93 | Huevo toro | 1 | 23.4 |  |  | 24 |  |  | 26 | 219 | 206 | 0.57735 | 0.25 | Plantel | 0.3125 | Parcela 1 | 0.31458 | 0.39583 | 0.0625 | 0.0020833 | 0.08125 | 40 | 50 | 30 | 25 | 0.29 | 2020-09-18 | Gustavo-Yilmer
El Chingo | 13511 | 500 | 758358 | 1556581 | 1 | Bosque secundario | 1 | 8 | 7.24 | Cedrillo | 1 | 31.4 |  |  | 35 |  |  | 26 | 219 | 206 | 0.57735 | 0.25 | Plantel | 0.3125 | Parcela 1 | 0.31458 | 0.39583 | 0.0625 | 0.0020833 | 0.08125 | 40 | 50 | 30 | 25 | 0.29 | 2020-09-18 | Gustavo-Yilmer
El Chingo | 13511 | 500 | 758358 | 1556581 | 1 | Bosque secundario | 1 | 9 | 9 | Palo de hule | 1 | 19.3 |  |  | 17 |  |  | 26 | 219 | 206 | 0.57735 | 0.25 | Plantel | 0.3125 | Parcela 1 | 0.31458 | 0.39583 | 0.0625 | 0.0020833 | 0.08125 | 40 | 50 | 30 | 25 | 0.29 | 2020-09-18 | Gustavo-Yilmer
El Chingo | 13511 | 500 | 758358 | 1556581 | 1 | Bosque secundario | 2 | 10 | 9.33 | Palo de hule | 1 | 23.1 |  |  | 18 |  |  | 26 | 219 | 206 | 0.57735 | 0.25 | Plantel | 0.3125 | Parcela 1 | 0.31458 | 0.39583 | 0.0625 | 0.0020833 | 0.08125 | 40 | 50 | 30 | 25 | 0.29 | 2020-09-18 | Gustavo-Yilmer
El Chingo | 13511 | 500 | 758358 | 1556581 | 1 | Bosque secundario | 2 | 11 | 6.88 | Palo de hule | 1 | 40.5 |  |  | 28 |  |  | 26 | 219 | 206 | 0.57735 | 0.25 | Plantel | 0.3125 | Parcela 1 | 0.31458 | 0.39583 | 0.0625 | 0.0020833 | 0.08125 | 40 | 50 | 30 | 25 | 0.29 | 2020-09-18 | Gustavo-Yilmer
El Chingo | 13511 | 500 | 758358 | 1556581 | 1 | Bosque secundario | 2 | 12 | 8.33 | Areno | 1 | 16.6 |  |  | 24 |  |  | 26 | 219 | 206 | 0.57735 | 0.25 | Plantel | 0.3125 | Parcela 1 | 0.31458 | 0.39583 | 0.0625 | 0.0020833 | 0.08125 | 40 | 50 | 30 | 25 | 0.29 | 2020-09-18 | Gustavo-Yilmer
El Chingo | 13511 | 500 | 758358 | 1556581 | 1 | Bosque secundario | 2 | 13 | 2.16 | Guarumo | 1 | 22.2 |  |  | 30 |  |  | 26 | 219 | 206 | 0.57735 | 0.25 | Plantel | 0.3125 | Parcela 1 | 0.31458 | 0.39583 | 0.0625 | 0.0020833 | 0.08125 | 40 | 50 | 30 | 25 | 0.29 | 2020-09-18 | Gustavo-Yilmer
El Chingo | 13511 | 500 | 758358 | 1556581 | 1 | Bosque secundario | 2 | 14 | 6.85 | Palo de hule | 1 | 12.1 |  |  | 12 |  |  | 26 | 219 | 206 | 0.57735 | 0.25 | Plantel | 0.3125 | Parcela 1 | 0.31458 | 0.39583 | 0.0625 | 0.0020833 | 0.08125 | 40 | 50 | 30 | 25 | 0.29 | 2020-09-18 | Gustavo-Yilmer
El Chingo | 13511 | 500 | 758358 | 1556581 | 1 | Bosque secundario | 2 | 15 | 8.68 | Manga larga | 1 | 14 |  |  | 17 |  |  | 26 | 219 | 206 | 0.57735 | 0.25 | Plantel | 0.3125 | Parcela 1 | 0.31458 | 0.39583 | 0.0625 | 0.0020833 | 0.08125 | 40 | 50 | 30 | 25 | 0.29 | 2020-09-18 | Gustavo-Yilmer
El Chingo | 13511 | 500 | 758358 | 1556581 | 1 | Bosque secundario | 2 | 16 | 10.77 | Palo de hule | 1 | 29.3 |  |  | 28 |  |  | 26 | 219 | 206 | 0.57735 | 0.25 | Plantel | 0.3125 | Parcela 1 | 0.31458 | 0.39583 | 0.0625 | 0.0020833 | 0.08125 | 40 | 50 | 30 | 25 | 0.29 | 2020-09-18 | Gustavo-Yilmer
El Chingo | 13511 | 500 | 758358 | 1556581 | 1 | Bosque secundario | 2 | 17 | 9 | Palo de hule | 1 | 28 |  |  | 20 |  |  | 26 | 219 | 206 | 0.57735 | 0.25 | Plantel | 0.3125 | Parcela 1 | 0.31458 | 0.39583 | 0.0625 | 0.0020833 | 0.08125 | 40 | 50 | 30 | 25 | 0.29 | 2020-09-18 | Gustavo-Yilmer
El Chingo | 13511 | 500 | 758358 | 1556581 | 1 | Bosque secundario | 2 | 18 | 11.5 | Cola de pava | 1 | 14.8 |  |  | 13 |  |  | 26 | 219 | 206 | 0.57735 | 0.25 | Plantel | 0.3125 | Parcela 1 | 0.31458 | 0.39583 | 0.0625 | 0.0020833 | 0.08125 | 40 | 50 | 30 | 25 | 0.29 | 2020-09-18 | Gustavo-Yilmer
El Chingo | 13511 | 500 | 758358 | 1556581 | 1 | Bosque secundario | 2 | 19 | 8.63 | Palo de hule | 1 | 46.5 |  |  | 35 |  |  | 26 | 219 | 206 | 0.57735 | 0.25 | Plantel | 0.3125 | Parcela 1 | 0.31458 | 0.39583 | 0.0625 | 0.0020833 | 0.08125 | 40 | 50 | 30 | 25 | 0.29 | 2020-09-18 | Gustavo-Yilmer
El Chingo | 13511 | 500 | 758358 | 1556581 | 1 | Bosque secundario | 2 | 20 | 11.4 | Palo de hule | 1 | 13.2 |  |  | 16 |  |  | 26 | 219 | 206 | 0.57735 | 0.25 | Plantel | 0.3125 | Parcela 1 | 0.31458 | 0.39583 | 0.0625 | 0.0020833 | 0.08125 | 40 | 50 | 30 | 25 | 0.29 | 2020-09-18 | Gustavo-Yilmer
El Chingo | 13511 | 500 | 758358 | 1556581 | 1 | Bosque secundario | 2 | 21 | 8.3 | Palo de hule | 1 | 39.1 |  |  | 35 |  |  | 26 | 219 | 206 | 0.57735 | 0.25 | Plantel | 0.3125 | Parcela 1 | 0.31458 | 0.39583 | 0.0625 | 0.0020833 | 0.08125 | 40 | 50 | 30 | 25 | 0.29 | 2020-09-18 | Gustavo-Yilmer
El Chingo | 13511 | 500 | 758358 | 1556581 | 1 | Bosque secundario | 3 | 22 | 4.9 | Palo de hule | 1 | 45 |  |  | 40 |  |  | 26 | 219 | 206 | 0.57735 | 0.25 | Plantel | 0.3125 | Parcela 1 | 0.31458 | 0.39583 | 0.0625 | 0.0020833 | 0.08125 | 40 | 50 | 30 | 25 | 0.29 | 2020-09-18 | Gustavo-Yilmer
El Chingo | 13511 | 500 | 758358 | 1556581 | 1 | Bosque secundario | 3 | 23 | 4.9 | Cola de pava | 1 | 16.4 |  |  | 15 |  |  | 26 | 219 | 206 | 0.57735 | 0.25 | Plantel | 0.3125 | Parcela 1 | 0.31458 | 0.39583 | 0.0625 | 0.0020833 | 0.08125 | 40 | 50 | 30 | 25 | 0.29 | 2020-09-18 | Gustavo-Yilmer
El Chingo | 13511 | 500 | 758358 | 1556581 | 1 | Bosque secundario | 3 | 24 | 7.47 | Palo de hule | 1 | 23.5 |  |  | 18 |  |  | 26 | 219 | 206 | 0.57735 | 0.25 | Plantel | 0.3125 | Parcela 1 | 0.31458 | 0.39583 | 0.0625 | 0.0020833 | 0.08125 | 40 | 50 | 30 | 25 | 0.29 | 2020-09-18 | Gustavo-Yilmer
El Chingo | 13511 | 500 | 758358 | 1556581 | 1 | Bosque secundario | 3 | 25 | 9.92 | Manzanito | 1 | 11.6 |  |  | 17 |  |  | 26 | 219 | 206 | 0.57735 | 0.25 | Plantel | 0.3125 | Parcela 1 | 0.31458 | 0.39583 | 0.0625 | 0.0020833 | 0.08125 | 40 | 50 | 30 | 25 | 0.29 | 2020-09-18 | Gustavo-Yilmer
El Chingo | 13511 | 500 | 758358 | 1556581 | 1 | Bosque secundario | 3 | 26 | 11.92 | Palo de hule | 1 | 30.4 |  |  | 30 |  |  | 26 | 219 | 206 | 0.57735 | 0.25 | Plantel | 0.3125 | Parcela 1 | 0.31458 | 0.39583 | 0.0625 | 0.0020833 | 0.08125 | 40 | 50 | 30 | 25 | 0.29 | 2020-09-18 | Gustavo-Yilmer
El Chingo | 13511 | 500 | 758358 | 1556581 | 1 | Bosque secundario | 3 | 27 | 10.4 | Majagua | 2 | 11.8 |  |  | 13 |  |  | 26 | 219 | 206 | 0.57735 | 0.25 | Plantel | 0.3125 | Parcela 1 | 0.31458 | 0.39583 | 0.0625 | 0.0020833 | 0.08125 | 40 | 50 | 30 | 25 | 0.29 | 2020-09-18 | Gustavo-Yilmer
El Chingo | 13511 | 500 | 758358 | 1556581 | 1 | Bosque secundario | 3 | 28 | 10.2 | Palo de hule | 1 | 22.8 |  |  | 24 |  |  | 26 | 219 | 206 | 0.57735 | 0.25 | Plantel | 0.3125 | Parcela 1 | 0.31458 | 0.39583 | 0.0625 | 0.0020833 | 0.08125 | 40 | 50 | 30 | 25 | 0.29 | 2020-09-18 | Gustavo-Yilmer
El Chingo | 13511 | 500 | 758358 | 1556581 | 1 | Bosque secundario | 3 | 29 | 3.18 | Macueli | 1 |  |  |  | 8 |  |  | 26 | 219 | 206 | 0.57735 | 0.25 | Plantel | 0.3125 | Parcela 1 | 0.31458 | 0.39583 | 0.0625 | 0.0020833 | 0.08125 | 40 | 50 | 30 | 25 | 0.29 | 2020-09-18 | Gustavo-Yilmer
El Chingo | 13511 | 500 | 758358 | 1556581 | 1 | Bosque secundario | 3 | 30 | 10.36 | Manga larga | 1 | 12.6 |  |  | 13 |  |  | 26 | 219 | 206 | 0.57735 | 0.25 | Plantel | 0.3125 | Parcela 1 | 0.31458 | 0.39583 | 0.0625 | 0.0020833 | 0.08125 | 40 | 50 | 30 | 25 | 0.29 | 2020-09-18 | Gustavo-Yilmer
El Chingo | 13511 | 500 | 758358 | 1556581 | 1 | Bosque secundario | 3 | 31 | 5.25 | Palo de hule | 1 | 26.2 |  |  | 24 |  |  | 26 | 219 | 206 | 0.57735 | 0.25 | Plantel | 0.3125 | Parcela 1 | 0.31458 | 0.39583 | 0.0625 | 0.0020833 | 0.08125 | 40 | 50 | 30 | 25 | 0.29 | 2020-09-18 | Gustavo-Yilmer
El Chingo | 13511 | 500 | 758358 | 1556581 | 1 | Bosque secundario | 3 | 32 | 12.16 | Palo de hule | 1 | 15.9 |  |  | 10 |  |  | 26 | 219 | 206 | 0.57735 | 0.25 | Plantel | 0.3125 | Parcela 1 | 0.31458 | 0.39583 | 0.0625 | 0.0020833 | 0.08125 | 40 | 50 | 30 | 25 | 0.29 | 2020-09-18 | Gustavo-Yilmer
El Chingo | 13511 | 500 | 758358 | 1556581 | 1 | Bosque secundario | 3 | 33 | 2.65 | Guaba | 1 | 10.9 |  |  | 13 |  |  | 26 | 219 | 206 | 0.57735 | 0.25 | Plantel | 0.3125 | Parcela 1 | 0.31458 | 0.39583 | 0.0625 | 0.0020833 | 0.08125 | 40 | 50 | 30 | 25 | 0.29 | 2020-09-18 | Gustavo-Yilmer
El Chingo | 13511 | 500 | 758358 | 1556581 | 1 | Bosque secundario | 4 | 34 | 8.52 | Palo de hule | 1 | 19.8 |  |  | 24 |  |  | 26 | 219 | 206 | 0.57735 | 0.25 | Plantel | 0.3125 | Parcela 1 | 0.31458 | 0.39583 | 0.0625 | 0.0020833 | 0.08125 | 40 | 50 | 30 | 25 | 0.29 | 2020-09-18 | Gustavo-Yilmer
El Chingo | 13511 | 500 | 758358 | 1556581 | 1 | Bosque secundario | 4 | 35 | 12.6 | Palo de hule | 1 | 17.4 |  |  | 14 |  |  | 26 | 219 | 206 | 0.57735 | 0.25 | Plantel | 0.3125 | Parcela 1 | 0.31458 | 0.39583 | 0.0625 | 0.0020833 | 0.08125 | 40 | 50 | 30 | 25 | 0.29 | 2020-09-18 | Gustavo-Yilmer
El Chingo | 13511 | 500 | 758358 | 1556581 | 1 | Bosque secundario | 4 | 36 | 30.3 | Palo de hule | 1 | 27.6 |  |  | 30 |  |  | 26 | 219 | 206 | 0.57735 | 0.25 | Plantel | 0.3125 | Parcela 1 | 0.31458 | 0.39583 | 0.0625 | 0.0020833 | 0.08125 | 40 | 50 | 30 | 25 | 0.29 | 2020-09-18 | Gustavo-Yilmer
El Chingo | 13511 | 500 | 758358 | 1556581 | 1 | Bosque secundario | 4 | 37 | 7.67 | Palo de hule | 1 | 66 |  |  | 35 |  |  | 26 | 219 | 206 | 0.57735 | 0.25 | Plantel | 0.3125 | Parcela 1 | 0.31458 | 0.39583 | 0.0625 | 0.0020833 | 0.08125 | 40 | 50 | 30 | 25 | 0.29 | 2020-09-18 | Gustavo-Yilmer
El Chingo | 13511 | 500 | 758358 | 1556581 | 1 | Bosque secundario | 4 | 38 | 8.97 | Sebo | 1 | 21.1 |  |  | 17 |  |  | 26 | 219 | 206 | 0.57735 | 0.25 | Plantel | 0.3125 | Parcela 1 | 0.31458 | 0.39583 | 0.0625 | 0.0020833 | 0.08125 | 40 | 50 | 30 | 25 | 0.29 | 2020-09-18 | Gustavo-Yilmer
El Chingo | 13511 | 500 | 758358 | 1556581 | 1 | Bosque secundario | 4 | 39 | 12.5 | Cachito | 1 | 16.4 |  |  | 12 |  |  | 26 | 219 | 206 | 0.57735 | 0.25 | Plantel | 0.3125 | Parcela 1 | 0.31458 | 0.39583 | 0.0625 | 0.0020833 | 0.08125 | 40 | 50 | 30 | 25 | 0.29 | 2020-09-18 | Gustavo-Yilmer
El Chingo | 13511 | 500 | 758358 | 1556581 | 1 | Bosque secundario | 4 | 40 | 12.5 | Palo de hule | 1 | 14 |  |  | 13 |  |  | 26 | 219 | 206 | 0.57735 | 0.25 | Plantel | 0.3125 | Parcela 1 | 0.31458 | 0.39583 | 0.0625 | 0.0020833 | 0.08125 | 40 | 50 | 30 | 25 | 0.29 | 2020-09-18 | Gustavo-Yilmer
El Chingo | 13511 | 500 | 758358 | 1556581 | 1 | Bosque secundario | 4 | 41 | 2.34 | Majagua | 1 | 27.9 |  |  | 26 |  |  | 26 | 219 | 206 | 0.57735 | 0.25 | Plantel | 0.3125 | Parcela 1 | 0.31458 | 0.39583 | 0.0625 | 0.0020833 | 0.08125 | 40 | 50 | 30 | 25 | 0.29 | 2020-09-18 | Gustavo-Yilmer
El Chingo | 13511 | 500 | 758358 | 1556581 | 1 | Bosque secundario | 4 | 42 | 3.6 | Manga larga | 1 | 14.3 |  |  | 15 |  |  | 26 | 219 | 206 | 0.57735 | 0.25 | Plantel | 0.3125 | Parcela 1 | 0.31458 | 0.39583 | 0.0625 | 0.0020833 | 0.08125 | 40 | 50 | 30 | 25 | 0.29 | 2020-09-18 | Gustavo-Yilmer
El Chingo | 13511 | 500 | 758358 | 1556581 | 1 | Bosque secundario | 4 | 43 | 10.52 | Palo de hule | 1 | 13.9 |  |  | 15 |  |  | 26 | 219 | 206 | 0.57735 | 0.25 | Plantel | 0.3125 | Parcela 1 | 0.31458 | 0.39583 | 0.0625 | 0.0020833 | 0.08125 | 40 | 50 | 30 | 25 | 0.29 | 2020-09-18 | Gustavo-Yilmer
El Chingo | 13511 | 500 | 758358 | 1556581 | 1 | Bosque secundario | 4 | 44 | 9.6 | Jobo | 1 | 29.5 |  |  | 18 |  |  | 26 | 219 | 206 | 0.57735 | 0.25 | Plantel | 0.3125 | Parcela 1 | 0.31458 | 0.39583 | 0.0625 | 0.0020833 | 0.08125 | 40 | 50 | 30 | 25 | 0.29 | 2020-09-18 | Gustavo-Yilmer
El Chingo | 13511 | 500 | 758358 | 1556581 | 1 | Bosque secundario | 4 | 45 | 9.6 | Majagua | 1 |  |  |  | 6 |  |  | 26 | 219 | 206 | 0.57735 | 0.25 | Plantel | 0.3125 | Parcela 1 | 0.31458 | 0.39583 | 0.0625 | 0.0020833 | 0.08125 | 40 | 50 | 30 | 25 | 0.29 | 2020-09-18 | Gustavo-Yilmer
El Chingo | 13511 | 500 | 758358 | 1556581 | 1 | Bosque secundario | 4 | 46 | 9.6 | Manga larga | 1 | 17 |  |  | 15 |  |  | 26 | 219 | 206 | 0.57735 | 0.25 | Plantel | 0.3125 | Parcela 1 | 0.31458 | 0.39583 | 0.0625 | 0.0020833 | 0.08125 | 40 | 50 | 30 | 25 | 0.29 | 2020-09-18 | Gustavo-Yilmer
El Chingo | 13511 | 500 | 758358 | 1556581 | 1 | Bosque secundario | 4 | 47 | 8.95 | Manga larga | 1 | 16.8 |  |  | 16 |  |  | 26 | 219 | 206 | 0.57735 | 0.25 | Plantel | 0.3125 | Parcela 1 | 0.31458 | 0.39583 | 0.0625 | 0.0020833 | 0.08125 | 40 | 50 | 30 | 25 | 0.29 | 2020-09-18 | Gustavo-Yilmer
El Chingo | 13511 | 500 | 758358 | 1556581 | 1 | Bosque secundario | 4 | 48 | 10.8 | Palo de hule | 1 | 17.3 |  |  | 18 |  |  | 26 | 219 | 206 | 0.57735 | 0.25 | Plantel | 0.3125 | Parcela 1 | 0.31458 | 0.39583 | 0.0625 | 0.0020833 | 0.08125 | 40 | 50 | 30 | 25 | 0.29 | 2020-09-18 | Gustavo-Yilmer
Matiz | 3541 | 500 | 735687 | 1521571 | 1 | Bosque secundario | 1 | 1 | 2.39 | Plomo | 1 | 15.4 | -0.5 | 13 | 12.5 |  |  | 13 | 157 | 159 | 0.1557 | 0.23611 | Plantel Danli | 0.33333 | Parcela 1 Matiz | 0.34028 | 0.43403 | 0.097222 | 0.0069444 | 0.09375 | 41 | 42 | 45 | 35 | 0.326 | 2021-02-04 | Melking-Yilmer | La parcela presenta arboles tumbados, quebrados debido al huracán no se encuentran especies de alto valor de conservación, se observa un buen nivel de biomas; La pendiente fue tomada solo en un 50% de una parcela debido a que solo en esta área presentaba porcentaje significativo, en general la parcela posee buena cobertura arbustiva con especies leñosa con diámetro <10 cm.
Matiz | 3541 | 500 | 735687 | 1521571 | 1 | Bosque secundario | 1 | 2 | 3.85 | Guasimo blanco | 1 | 15 |  |  | 13 |  |  | 13 | 157 | 159 | 0.1557 | 0.23611 | Plantel Danli | 0.33333 | Parcela 1 Matiz | 0.34028 | 0.43403 | 0.097222 | 0.0069444 | 0.09375 | 41 | 42 | 45 | 35 | 0.326 | 2021-02-04 | Melking-Yilmer
Matiz | 3541 | 500 | 735687 | 1521571 | 1 | Bosque secundario | 1 | 3 | 6.16 | Capirote | 1 | 11 |  |  | 12 |  |  | 13 | 157 | 159 | 0.1557 | 0.23611 | Plantel Danli | 0.33333 | Parcela 1 Matiz | 0.34028 | 0.43403 | 0.097222 | 0.0069444 | 0.09375 | 41 | 42 | 45 | 35 | 0.326 | 2021-02-04 | Melking-Yilmer
Matiz | 3541 | 500 | 735687 | 1521571 | 1 | Bosque secundario | 1 | 4 | 7.24 | Capirote | 1 | 12.1 |  |  | 8 |  |  | 13 | 157 | 159 | 0.1557 | 0.23611 | Plantel Danli | 0.33333 | Parcela 1 Matiz | 0.34028 | 0.43403 | 0.097222 | 0.0069444 | 0.09375 | 41 | 42 | 45 | 35 | 0.326 | 2021-02-04 | Melking-Yilmer
Matiz | 3541 | 500 | 735687 | 1521571 | 1 | Bosque secundario | 2 | 1 | 9.29 | Jiñocuabo | 1 | 24.2 |  |  | 8 |  |  | 13 | 157 | 159 | 0.1557 | 0.23611 | Plantel Danli | 0.33333 | Parcela 1 Matiz | 0.34028 | 0.43403 | 0.097222 | 0.0069444 | 0.09375 | 41 | 42 | 45 | 35 | 0.326 | 2021-02-04 | Melking-Yilmer
Matiz | 3541 | 500 | 735687 | 1521571 | 1 | Bosque secundario | 2 | 2 | 11.4 | Guasimo ternera | 1 | 14.9 |  |  | 11 |  |  | 13 | 157 | 159 | 0.1557 | 0.23611 | Plantel Danli | 0.33333 | Parcela 1 Matiz | 0.34028 | 0.43403 | 0.097222 | 0.0069444 | 0.09375 | 41 | 42 | 45 | 35 | 0.326 | 2021-02-04 | Melking-Yilmer
Matiz | 3541 | 500 | 735687 | 1521571 | 1 | Bosque secundario | 2 | 3 | 5.5 | Guasimo molenillo | 1 | 12.2 |  |  | 5 |  |  | 13 | 157 | 159 | 0.1557 | 0.23611 | Plantel Danli | 0.33333 | Parcela 1 Matiz | 0.34028 | 0.43403 | 0.097222 | 0.0069444 | 0.09375 | 41 | 42 | 45 | 35 | 0.326 | 2021-02-04 | Melking-Yilmer
Matiz | 3541 | 500 | 735687 | 1521571 | 1 | Bosque secundario | 2 | 4 | 11.87 | Cola de pava | 1 | 10.4 |  |  | 12 |  |  | 13 | 157 | 159 | 0.1557 | 0.23611 | Plantel Danli | 0.33333 | Parcela 1 Matiz | 0.34028 | 0.43403 | 0.097222 | 0.0069444 | 0.09375 | 41 | 42 | 45 | 35 | 0.326 | 2021-02-04 | Melking-Yilmer
Matiz | 3541 | 500 | 735687 | 1521571 | 1 | Bosque secundario | 2 | 5 | 20.9 | Capirote | 2 | 11.5 |  |  | 12 |  |  | 13 | 157 | 159 | 0.1557 | 0.23611 | Plantel Danli | 0.33333 | Parcela 1 Matiz | 0.34028 | 0.43403 | 0.097222 | 0.0069444 | 0.09375 | 41 | 42 | 45 | 35 | 0.326 | 2021-02-04 | Melking-Yilmer
Matiz | 3541 | 500 | 735687 | 1521571 | 1 | Bosque secundario | 2 | 6 | 10.5 | Guasimo molenillo | 1 | 18 |  |  | 16.5 |  |  | 13 | 157 | 159 | 0.1557 | 0.23611 | Plantel Danli | 0.33333 | Parcela 1 Matiz | 0.34028 | 0.43403 | 0.097222 | 0.0069444 | 0.09375 | 41 | 42 | 45 | 35 | 0.326 | 2021-02-04 | Melking-Yilmer
Matiz | 3541 | 500 | 735687 | 1521571 | 1 | Bosque secundario | 2 | 7 | 7.89 | Aguacate canelo | 1 | 20.5 |  |  | 11 |  |  | 13 | 157 | 159 | 0.1557 | 0.23611 | Plantel Danli | 0.33333 | Parcela 1 Matiz | 0.34028 | 0.43403 | 0.097222 | 0.0069444 | 0.09375 | 41 | 42 | 45 | 35 | 0.326 | 2021-02-04 | Melking-Yilmer
Matiz | 3541 | 500 | 735687 | 1521571 | 1 | Bosque secundario | 2 | 8 | 12.8 | Guasimo molenillo | 1 | 10.6 |  |  | 10 |  |  | 13 | 157 | 159 | 0.1557 | 0.23611 | Plantel Danli | 0.33333 | Parcela 1 Matiz | 0.34028 | 0.43403 | 0.097222 | 0.0069444 | 0.09375 | 41 | 42 | 45 | 35 | 0.326 | 2021-02-04 | Melking-Yilmer
Matiz | 3541 | 500 | 735687 | 1521571 | 1 | Bosque secundario | 3 | 1 | 10.1 | Chaperno | 1 | 14.2 |  |  | 18 |  |  | 13 | 157 | 159 | 0.1557 | 0.23611 | Plantel Danli | 0.33333 | Parcela 1 Matiz | 0.34028 | 0.43403 | 0.097222 | 0.0069444 | 0.09375 | 41 | 42 | 45 | 35 | 0.326 | 2021-02-04 | Melking-Yilmer
Matiz | 3541 | 500 | 735687 | 1521571 | 1 | Bosque secundario | 3 | 2 | 8.4 | Aguacate canelo | 1 | 16 |  |  | 18 |  |  | 13 | 157 | 159 | 0.1557 | 0.23611 | Plantel Danli | 0.33333 | Parcela 1 Matiz | 0.34028 | 0.43403 | 0.097222 | 0.0069444 | 0.09375 | 41 | 42 | 45 | 35 | 0.326 | 2021-02-04 | Melking-Yilmer
Matiz | 3541 | 500 | 735687 | 1521571 | 1 | Bosque secundario | 3 | 3 | 8.6 | Capulinblanco | 1 | 13.8 |  |  | 16 |  |  | 13 | 157 | 159 | 0.1557 | 0.23611 | Plantel Danli | 0.33333 | Parcela 1 Matiz | 0.34028 | 0.43403 | 0.097222 | 0.0069444 | 0.09375 | 41 | 42 | 45 | 35 | 0.326 | 2021-02-04 | Melking-Yilmer
Matiz | 3541 | 500 | 735687 | 1521571 | 1 | Bosque secundario | 3 | 4 | 7.1 | Laurel | 1 | 15.9 |  |  | 5 |  |  | 13 | 157 | 159 | 0.1557 | 0.23611 | Plantel Danli | 0.33333 | Parcela 1 Matiz | 0.34028 | 0.43403 | 0.097222 | 0.0069444 | 0.09375 | 41 | 42 | 45 | 35 | 0.326 | 2021-02-04 | Melking-Yilmer
Matiz | 3541 | 500 | 735687 | 1521571 | 1 | Bosque secundario | 4 | 1 | 3.9 | Capirote | 1 | 13.2 |  |  | 3 |  |  | 13 | 157 | 159 | 0.1557 | 0.23611 | Plantel Danli | 0.33333 | Parcela 1 Matiz | 0.34028 | 0.43403 | 0.097222 | 0.0069444 | 0.09375 | 41 | 42 | 45 | 35 | 0.326 | 2021-02-04 | Melking-Yilmer
Matiz | 3541 | 500 | 735687 | 1521571 | 1 | Bosque secundario | 4 | 2 | 9.9 | Gavilan | 1 | 13.4 |  |  | 3 |  |  | 13 | 157 | 159 | 0.1557 | 0.23611 | Plantel Danli | 0.33333 | Parcela 1 Matiz | 0.34028 | 0.43403 | 0.097222 | 0.0069444 | 0.09375 | 41 | 42 | 45 | 35 | 0.326 | 2021-02-04 | Melking-Yilmer
Matiz | 3541 | 500 | 735687 | 1521571 | 1 | Bosque secundario | 4 | 3 | 11.76 | Manzano | 2 | 10.9 |  |  | 8 |  |  | 13 | 157 | 159 | 0.1557 | 0.23611 | Plantel Danli | 0.33333 | Parcela 1 Matiz | 0.34028 | 0.43403 | 0.097222 | 0.0069444 | 0.09375 | 41 | 42 | 45 | 35 | 0.326 | 2021-02-04 | Melking-Yilmer
Matiz | 3541 | 500 | 735687 | 1521571 | 1 | Bosque secundario | 4 | 4 | 9.47 | Gavilan | 1 | 11.4 |  |  | 18 |  |  | 13 | 157 | 159 | 0.1557 | 0.23611 | Plantel Danli | 0.33333 | Parcela 1 Matiz | 0.34028 | 0.43403 | 0.097222 | 0.0069444 | 0.09375 | 41 | 42 | 45 | 35 | 0.326 | 2021-02-04 | Melking-Yilmer
Matiz | 3541 | 500 | 735687 | 1521571 | 1 | Bosque secundario | 4 | 5 | 5.32 | Jobo | 1 | 18.4 |  |  | 17 |  |  | 13 | 157 | 159 | 0.1557 | 0.23611 | Plantel Danli | 0.33333 | Parcela 1 Matiz | 0.34028 | 0.43403 | 0.097222 | 0.0069444 | 0.09375 | 41 | 42 | 45 | 35 | 0.326 | 2021-02-04 | Melking-Yilmer
Matiz | 3541 | 500 | 735687 | 1521571 | 1 | Bosque secundario | 4 | 6 | 7.2 | Manzano | 2 | 11.2 |  |  | 10 |  |  | 13 | 157 | 159 | 0.1557 | 0.23611 | Plantel Danli | 0.33333 | Parcela 1 Matiz | 0.34028 | 0.43403 | 0.097222 | 0.0069444 | 0.09375 | 41 | 42 | 45 | 35 | 0.326 | 2021-02-04 | Melking-Yilmer
Matiz | 3541 | 500 | 735687 | 1521571 | 1 | Bosque secundario | 4 | 7 | 9.3 | Aguacate canelo | 2 | 32.7 |  |  | 20 |  |  | 13 | 157 | 159 | 0.1557 | 0.23611 | Plantel Danli | 0.33333 | Parcela 1 Matiz | 0.34028 | 0.43403 | 0.097222 | 0.0069444 | 0.09375 | 41 | 42 | 45 | 35 | 0.326 | 2021-02-04 | Melking-Yilmer
Matiz | 3541 | 500 | 735687 | 1521571 | 1 | Bosque secundario | 4 | 8 | 9.3 | Aguacate canelo | 1 | 13 |  |  | 9 |  |  | 13 | 157 | 159 | 0.1557 | 0.23611 | Plantel Danli | 0.33333 | Parcela 1 Matiz | 0.34028 | 0.43403 | 0.097222 | 0.0069444 | 0.09375 | 41 | 42 | 45 | 35 | 0.326 | 2021-02-04 | Melking-Yilmer
Matiz | 3541 | 500 | 733694 | 1522508 | 2 | Bosque secundario | 1 | 1 | 8.2 | Gavilan | 1 | 19.3 |  |  | 10 |  |  | 26 | 126 | 123 | 0.11616 | 0.44097 | Parcela 1 Matiz | 0.50694 | Parcela 2 Matiz | 0.51389 | 0.13125 | 0.065972 | 0.0069444 | 0.38264 | 5 | 35 | 8 | 15 | 0.126 | 2021-02-04 | Melking-Yilmer | Se observó y se determinó poca cobertura arbustiva bajo nivel de biomasa, la pendiente fue tomada al 100% del segmento de la parcela circular; en este sitio donde se ubicó la parcela e encuentra menor la densidad de daño por el huracán.
Matiz | 3541 | 500 | 733694 | 1522508 | 2 | Bosque secundario | 1 | 2 | 8.8 | Chaperno | 4 | 74.675 |  |  | 23 |  |  | 26 | 126 | 123 | 0.11616 | 0.44097 | Parcela 1 Matiz | 0.50694 | Parcela 2 Matiz | 0.51389 | 0.13125 | 0.065972 | 0.0069444 | 0.38264 | 5 | 35 | 8 | 15 | 0.126 | 2021-02-04 | Melking-Yilmer
Matiz | 3541 | 500 | 733694 | 1522508 | 2 | Bosque secundario | 1 | 3 | 9.8 | Guasimo molenillo | 1 | 16.2 |  |  | 7 |  |  | 26 | 126 | 123 | 0.11616 | 0.44097 | Parcela 1 Matiz | 0.50694 | Parcela 2 Matiz | 0.51389 | 0.13125 | 0.065972 | 0.0069444 | 0.38264 | 5 | 35 | 8 | 15 | 0.126 | 2021-02-04 | Melking-Yilmer
Matiz | 3541 | 500 | 733694 | 1522508 | 2 | Bosque secundario | 1 | 4 | 6.2 | Yema de huevo | 2 | 12 |  |  | 10 |  |  | 26 | 126 | 123 | 0.11616 | 0.44097 | Parcela 1 Matiz | 0.50694 | Parcela 2 Matiz | 0.51389 | 0.13125 | 0.065972 | 0.0069444 | 0.38264 | 5 | 35 | 8 | 15 | 0.126 | 2021-02-04 | Melking-Yilmer
Matiz | 3541 | 500 | 733694 | 1522508 | 2 | Bosque secundario | 2 | 1 | 10.7 | Jicarillo | 1 | 10.6 |  |  | 7 |  |  | 26 | 126 | 123 | 0.11616 | 0.44097 | Parcela 1 Matiz | 0.50694 | Parcela 2 Matiz | 0.51389 | 0.13125 | 0.065972 | 0.0069444 | 0.38264 | 5 | 35 | 8 | 15 | 0.126 | 2021-02-04 | Melking-Yilmer
Matiz | 3541 | 500 | 733694 | 1522508 | 2 | Bosque secundario | 2 | 2 | 5.93 | Jicarillo | 1 | 11.6 |  |  | 10 |  |  | 26 | 126 | 123 | 0.11616 | 0.44097 | Parcela 1 Matiz | 0.50694 | Parcela 2 Matiz | 0.51389 | 0.13125 | 0.065972 | 0.0069444 | 0.38264 | 5 | 35 | 8 | 15 | 0.126 | 2021-02-04 | Melking-Yilmer
Matiz | 3541 | 500 | 733694 | 1522508 | 2 | Bosque secundario | 2 | 3 | 3.5 | Guasimo | 1 | 22.3 |  |  | 12 |  |  | 26 | 126 | 123 | 0.11616 | 0.44097 | Parcela 1 Matiz | 0.50694 | Parcela 2 Matiz | 0.51389 | 0.13125 | 0.065972 | 0.0069444 | 0.38264 | 5 | 35 | 8 | 15 | 0.126 | 2021-02-04 | Melking-Yilmer
Matiz | 3541 | 500 | 733694 | 1522508 | 2 | Bosque secundario | 2 | 4 | 4 | Yema de huevo | 2 | 28.05 |  |  | 10 |  |  | 26 | 126 | 123 | 0.11616 | 0.44097 | Parcela 1 Matiz | 0.50694 | Parcela 2 Matiz | 0.51389 | 0.13125 | 0.065972 | 0.0069444 | 0.38264 | 5 | 35 | 8 | 15 | 0.126 | 2021-02-04 | Melking-Yilmer
Matiz | 3541 | 500 | 733694 | 1522508 | 2 | Bosque secundario | 2 | 5 | 12.13 | Sapote | 1 | 23.2 |  |  | 20 |  |  | 26 | 126 | 123 | 0.11616 | 0.44097 | Parcela 1 Matiz | 0.50694 | Parcela 2 Matiz | 0.51389 | 0.13125 | 0.065972 | 0.0069444 | 0.38264 | 5 | 35 | 8 | 15 | 0.126 | 2021-02-04 | Melking-Yilmer
Matiz | 3541 | 500 | 733694 | 1522508 | 2 | Bosque secundario | 3 | 1 | 9.67 | Chilamate | 1 | 75 |  |  | 28 |  |  | 26 | 126 | 123 | 0.11616 | 0.44097 | Parcela 1 Matiz | 0.50694 | Parcela 2 Matiz | 0.51389 | 0.13125 | 0.065972 | 0.0069444 | 0.38264 | 5 | 35 | 8 | 15 | 0.126 | 2021-02-04 | Melking-Yilmer
Matiz | 3541 | 500 | 733694 | 1522508 | 2 | Bosque secundario | 3 | 2 | 9.9 | Granadillo | 1 | 27.6 |  |  | 23 |  |  | 26 | 126 | 123 | 0.11616 | 0.44097 | Parcela 1 Matiz | 0.50694 | Parcela 2 Matiz | 0.51389 | 0.13125 | 0.065972 | 0.0069444 | 0.38264 | 5 | 35 | 8 | 15 | 0.126 | 2021-02-04 | Melking-Yilmer
Matiz | 3541 | 500 | 733694 | 1522508 | 2 | Bosque secundario | 3 | 3 | 5.93 | Granadillo | 2 | 41.75 |  |  | 25 |  |  | 26 | 126 | 123 | 0.11616 | 0.44097 | Parcela 1 Matiz | 0.50694 | Parcela 2 Matiz | 0.51389 | 0.13125 | 0.065972 | 0.0069444 | 0.38264 | 5 | 35 | 8 | 15 | 0.126 | 2021-02-04 | Melking-Yilmer
Matiz | 3541 | 500 | 733694 | 1522508 | 2 | Bosque secundario | 3 | 4 | 5.3 | Capirote | 1 | 14.8 |  |  | 12 |  |  | 26 | 126 | 123 | 0.11616 | 0.44097 | Parcela 1 Matiz | 0.50694 | Parcela 2 Matiz | 0.51389 | 0.13125 | 0.065972 | 0.0069444 | 0.38264 | 5 | 35 | 8 | 15 | 0.126 | 2021-02-04 | Melking-Yilmer
Matiz | 3541 | 500 | 733694 | 1522508 | 2 | Bosque secundario | 4 | 1 | 9.7 | Guasimo | 1 | 10 |  |  | 4 |  |  | 26 | 126 | 123 | 0.11616 | 0.44097 | Parcela 1 Matiz | 0.50694 | Parcela 2 Matiz | 0.51389 | 0.13125 | 0.065972 | 0.0069444 | 0.38264 | 5 | 35 | 8 | 15 | 0.126 | 2021-02-04 | Melking-Yilmer
Matiz | 3541 | 500 | 733694 | 1522508 | 2 | Bosque secundario | 4 | 2 | 12.15 | Nanciton | 1 | 28 |  |  | 12 |  |  | 26 | 126 | 123 | 0.11616 | 0.44097 | Parcela 1 Matiz | 0.50694 | Parcela 2 Matiz | 0.51389 | 0.13125 | 0.065972 | 0.0069444 | 0.38264 | 5 | 35 | 8 | 15 | 0.126 | 2021-02-04 | Melking-Yilmer
Matiz | 3541 | 500 | 733694 | 1522508 | 2 | Bosque secundario | 4 | 3 | 11.5 | Quebrancho | 1 | 15.8 |  |  | 13 |  |  | 26 | 126 | 123 | 0.11616 | 0.44097 | Parcela 1 Matiz | 0.50694 | Parcela 2 Matiz | 0.51389 | 0.13125 | 0.065972 | 0.0069444 | 0.38264 | 5 | 35 | 8 | 15 | 0.126 | 2021-02-04 | Melking-Yilmer
Matiz | 3541 | 500 | 733096 | 1522097 | 3 | Bosque secundario | 1 | 1 | 12.2 | Jobo | 1 | 25.2 |  |  | 17 |  |  | 13 | 122 | 120 | 0.1557 | 0.23403 | Plantel Danli | 0.30208 | Parcela 3 Matiz | 0.30417 | 0.35069 | 0.068056 | 0.0020833 | 0.046528 | 35 | 20 | 12 | 20 | 0.174 | 2021-02-05 | Melking-Yilmer | La parcela presenta buena cobertura de biomasa y poca densidad arbustiva, el porcentaje de pendiente se tomó del 50% de la parcela ya que desde ese punto presentaba desnivel de pendiente, En el cuadrante número 4 no se encontró árboles en pies solo se encontró un árbol tumbado.
Matiz | 3541 | 500 | 733096 | 1522097 | 3 | Bosque secundario | 1 | 2 | 5.34 | Quita calson | 1 | 18.8 |  |  | 15 |  |  | 13 | 122 | 120 | 0.1557 | 0.23403 | Plantel Danli | 0.30208 | Parcela 3 Matiz | 0.30417 | 0.35069 | 0.068056 | 0.0020833 | 0.046528 | 35 | 20 | 12 | 20 | 0.174 | 2021-02-05 | Melking-Yilmer
Matiz | 3541 | 500 | 733096 | 1522097 | 3 | Bosque secundario | 1 | 3 | 5.9 | Guaba cuadrada | 2 | 11.2 |  |  | 8 |  |  | 13 | 122 | 120 | 0.1557 | 0.23403 | Plantel Danli | 0.30208 | Parcela 3 Matiz | 0.30417 | 0.35069 | 0.068056 | 0.0020833 | 0.046528 | 35 | 20 | 12 | 20 | 0.174 | 2021-02-05 | Melking-Yilmer
Matiz | 3541 | 500 | 733096 | 1522097 | 3 | Bosque secundario | 1 | 4 | 2.4 | Barazon | 3 | 21.2 |  |  | 17 |  |  | 13 | 122 | 120 | 0.1557 | 0.23403 | Plantel Danli | 0.30208 | Parcela 3 Matiz | 0.30417 | 0.35069 | 0.068056 | 0.0020833 | 0.046528 | 35 | 20 | 12 | 20 | 0.174 | 2021-02-05 | Melking-Yilmer
Matiz | 3541 | 500 | 733096 | 1522097 | 3 | Bosque secundario | 2 | 1 | 5.97 | Cedro real | 1 | 29.5 |  |  | 14 |  |  | 13 | 122 | 120 | 0.1557 | 0.23403 | Plantel Danli | 0.30208 | Parcela 3 Matiz | 0.30417 | 0.35069 | 0.068056 | 0.0020833 | 0.046528 | 35 | 20 | 12 | 20 | 0.174 | 2021-02-05 | Melking-Yilmer
Matiz | 3541 | 500 | 733096 | 1522097 | 3 | Bosque secundario | 2 | 2 | 3.63 | Jobo | 1 | 23.4 |  |  | 16 |  |  | 13 | 122 | 120 | 0.1557 | 0.23403 | Plantel Danli | 0.30208 | Parcela 3 Matiz | 0.30417 | 0.35069 | 0.068056 | 0.0020833 | 0.046528 | 35 | 20 | 12 | 20 | 0.174 | 2021-02-05 | Melking-Yilmer
Matiz | 3541 | 500 | 733096 | 1522097 | 3 | Bosque secundario | 2 | 3 | 7.45 | Gavilan | 1 | 54.3 |  |  | 25 |  |  | 13 | 122 | 120 | 0.1557 | 0.23403 | Plantel Danli | 0.30208 | Parcela 3 Matiz | 0.30417 | 0.35069 | 0.068056 | 0.0020833 | 0.046528 | 35 | 20 | 12 | 20 | 0.174 | 2021-02-05 | Melking-Yilmer
Matiz | 3541 | 500 | 733096 | 1522097 | 3 | Bosque secundario | 2 | 4 | 10.53 | Plomo | 1 | 25.2 |  |  | 18 |  |  | 13 | 122 | 120 | 0.1557 | 0.23403 | Plantel Danli | 0.30208 | Parcela 3 Matiz | 0.30417 | 0.35069 | 0.068056 | 0.0020833 | 0.046528 | 35 | 20 | 12 | 20 | 0.174 | 2021-02-05 | Melking-Yilmer
Matiz | 3541 | 500 | 733096 | 1522097 | 3 | Bosque secundario | 2 | 5 | 9.4 | Manjague | 1 | 19.4 |  |  | 9 |  |  | 13 | 122 | 120 | 0.1557 | 0.23403 | Plantel Danli | 0.30208 | Parcela 3 Matiz | 0.30417 | 0.35069 | 0.068056 | 0.0020833 | 0.046528 | 35 | 20 | 12 | 20 | 0.174 | 2021-02-05 | Melking-Yilmer
Matiz | 3541 | 500 | 733096 | 1522097 | 3 | Bosque secundario | 3 | 1 | 12 | Nanciton | 1 | 21.6 |  |  | 18 |  |  | 13 | 122 | 120 | 0.1557 | 0.23403 | Plantel Danli | 0.30208 | Parcela 3 Matiz | 0.30417 | 0.35069 | 0.068056 | 0.0020833 | 0.046528 | 35 | 20 | 12 | 20 | 0.174 | 2021-02-05 | Melking-Yilmer
Matiz | 3541 | 500 | 733096 | 1522097 | 3 | Bosque secundario | 3 | 2 | 9.8 | Jiñocuabo | 1 | 48 |  |  | 18 |  |  | 13 | 122 | 120 | 0.1557 | 0.23403 | Plantel Danli | 0.30208 | Parcela 3 Matiz | 0.30417 | 0.35069 | 0.068056 | 0.0020833 | 0.046528 | 35 | 20 | 12 | 20 | 0.174 | 2021-02-05 | Melking-Yilmer
Matiz | 3541 | 500 | 733096 | 1522097 | 3 | Bosque secundario | 3 | 3 | 3.8 | Capulin | 1 | 18.3 |  |  | 8 |  |  | 13 | 122 | 120 | 0.1557 | 0.23403 | Plantel Danli | 0.30208 | Parcela 3 Matiz | 0.30417 | 0.35069 | 0.068056 | 0.0020833 | 0.046528 | 35 | 20 | 12 | 20 | 0.174 | 2021-02-05 | Melking-Yilmer
Matiz | 3541 | 500 | 734278 | 1521177 | 4 | Bosque secundario | 1 | 1 | 11.6 | Jicarillo | 1 | 11.6 |  |  | 8 |  |  | 26 | 173 | 165 | 0.32338 | 0.35417 | Parcela 3 Matiz | 0.38194 | Parcela 4 Matiz | 0.38403 | 0.44792 | 0.027778 | 0.0020833 | 0.063889 | 31 | 21 | 45 | 25 | 0.244 | 2021-02-05 | Melking-Yilmer | El área presenta buen nivel de cobertura arbustiva y biomasa, la pendiente se levantó al 100% del segmento de la parcela circular, dentro de parcela hay muchos arboles tumbados.
Matiz | 3541 | 500 | 734278 | 1521177 | 4 | Bosque secundario | 1 | 2 | 9.6 | Cuscano | 1 | 14.1 |  |  | 10 |  |  | 26 | 173 | 165 | 0.32338 | 0.35417 | Parcela 3 Matiz | 0.38194 | Parcela 4 Matiz | 0.38403 | 0.44792 | 0.027778 | 0.0020833 | 0.063889 | 31 | 21 | 45 | 25 | 0.244 | 2021-02-05 | Melking-Yilmer
Matiz | 3541 | 500 | 734278 | 1521177 | 4 | Bosque secundario | 1 | 3 | 4.57 | Tamarindo | 1 | 21.2 |  |  | 21 |  |  | 26 | 173 | 165 | 0.32338 | 0.35417 | Parcela 3 Matiz | 0.38194 | Parcela 4 Matiz | 0.38403 | 0.44792 | 0.027778 | 0.0020833 | 0.063889 | 31 | 21 | 45 | 25 | 0.244 | 2021-02-05 | Melking-Yilmer
Matiz | 3541 | 500 | 734278 | 1521177 | 4 | Bosque secundario | 2 | 1 | 4.57 | Querosin | 1 | 59.9 |  |  | 22 |  |  | 26 | 173 | 165 | 0.32338 | 0.35417 | Parcela 3 Matiz | 0.38194 | Parcela 4 Matiz | 0.38403 | 0.44792 | 0.027778 | 0.0020833 | 0.063889 | 31 | 21 | 45 | 25 | 0.244 | 2021-02-05 | Melking-Yilmer
Matiz | 3541 | 500 | 734278 | 1521177 | 4 | Bosque secundario | 2 | 2 | 11.97 | Yayo | 1 | 12.5 |  |  | 15 |  |  | 26 | 173 | 165 | 0.32338 | 0.35417 | Parcela 3 Matiz | 0.38194 | Parcela 4 Matiz | 0.38403 | 0.44792 | 0.027778 | 0.0020833 | 0.063889 | 31 | 21 | 45 | 25 | 0.244 | 2021-02-05 | Melking-Yilmer
Matiz | 3541 | 500 | 734278 | 1521177 | 4 | Bosque secundario | 2 | 3 | 10.1 | Quebrancho | 1 | 10.5 |  |  | 9 |  |  | 26 | 173 | 165 | 0.32338 | 0.35417 | Parcela 3 Matiz | 0.38194 | Parcela 4 Matiz | 0.38403 | 0.44792 | 0.027778 | 0.0020833 | 0.063889 | 31 | 21 | 45 | 25 | 0.244 | 2021-02-05 | Melking-Yilmer
Matiz | 3541 | 500 | 734278 | 1521177 | 4 | Bosque secundario | 2 | 4 | 7.63 | Manzanillo | 1 | 21.1 |  |  | 10 |  |  | 26 | 173 | 165 | 0.32338 | 0.35417 | Parcela 3 Matiz | 0.38194 | Parcela 4 Matiz | 0.38403 | 0.44792 | 0.027778 | 0.0020833 | 0.063889 | 31 | 21 | 45 | 25 | 0.244 | 2021-02-05 | Melking-Yilmer
Matiz | 3541 | 500 | 734278 | 1521177 | 4 | Bosque secundario | 3 | 1 | 5.65 | Majague | 1 | 10.7 |  |  | 11 |  |  | 26 | 173 | 165 | 0.32338 | 0.35417 | Parcela 3 Matiz | 0.38194 | Parcela 4 Matiz | 0.38403 | 0.44792 | 0.027778 | 0.0020833 | 0.063889 | 31 | 21 | 45 | 25 | 0.244 | 2021-02-05 | Melking-Yilmer
Matiz | 3541 | 500 | 734278 | 1521177 | 4 | Bosque secundario | 3 | 2 | 6.9 | Cojon de burro | 1 | 14.1 |  |  | 10 |  |  | 26 | 173 | 165 | 0.32338 | 0.35417 | Parcela 3 Matiz | 0.38194 | Parcela 4 Matiz | 0.38403 | 0.44792 | 0.027778 | 0.0020833 | 0.063889 | 31 | 21 | 45 | 25 | 0.244 | 2021-02-05 | Melking-Yilmer
Matiz | 3541 | 500 | 734278 | 1521177 | 4 | Bosque secundario | 3 | 3 | 4.48 | Cojon de burro | 1 | 20.2 |  |  | 0 |  |  | 26 | 173 | 165 | 0.32338 | 0.35417 | Parcela 3 Matiz | 0.38194 | Parcela 4 Matiz | 0.38403 | 0.44792 | 0.027778 | 0.0020833 | 0.063889 | 31 | 21 | 45 | 25 | 0.244 | 2021-02-05 | Melking-Yilmer
Matiz | 3541 | 500 | 734278 | 1521177 | 4 | Bosque secundario | 3 | 4 | 6.62 | Ceiba | 1 | 111 |  |  | 30 |  |  | 26 | 173 | 165 | 0.32338 | 0.35417 | Parcela 3 Matiz | 0.38194 | Parcela 4 Matiz | 0.38403 | 0.44792 | 0.027778 | 0.0020833 | 0.063889 | 31 | 21 | 45 | 25 | 0.244 | 2021-02-05 | Melking-Yilmer
Matiz | 3541 | 500 | 734278 | 1521177 | 4 | Bosque secundario | 4 | 1 | 8.95 | Cojon de burro | 1 | 13.3 |  |  | 9 |  |  | 26 | 173 | 165 | 0.32338 | 0.35417 | Parcela 3 Matiz | 0.38194 | Parcela 4 Matiz | 0.38403 | 0.44792 | 0.027778 | 0.0020833 | 0.063889 | 31 | 21 | 45 | 25 | 0.244 | 2021-02-05 | Melking-Yilmer
Matiz | 3541 | 500 | 734278 | 1521177 | 4 | Bosque secundario | 4 | 2 | 5.62 | Cojon de burro | 1 | 25.7 |  |  | 17 |  |  | 26 | 173 | 165 | 0.32338 | 0.35417 | Parcela 3 Matiz | 0.38194 | Parcela 4 Matiz | 0.38403 | 0.44792 | 0.027778 | 0.0020833 | 0.063889 | 31 | 21 | 45 | 25 | 0.244 | 2021-02-05 | Melking-Yilmer
Waspado | 4521 | 500 | 726451 | 1510605 | 5 | Bosque secundario | 1 | 1 | 4.8 | Capirote | 1 | 10.9 |  |  | 14 |  |  | 12 | 121 | 116 | 0.45835 | 0 |  | 0.04375 | Parcela 5 waspado | 0.045833 | 0.11458 | 0.04375 | 0.0020833 | 0.06875 | 35 | 42 | 40 | 45 | 0.324 | 2021-02-05 | Melking-Yilmer | La parcela tiene buen nivel de cobertura arbustiva y biomasa en el área muestreada no habían arboles tumbado, aunque en la cobertura general del rodal si hay árboles tumbados y quebrados, dentro de la parcela pasa un camino transitable.
Waspado | 4521 | 500 | 726451 | 1510605 | 5 | Bosque secundario | 1 | 2 | 3.95 | Chaperno | 1 | 27.8 |  |  | 17 |  |  | 12 | 121 | 116 | 0.45835 | 0 |  | 0.04375 | Parcela 5 waspado | 0.045833 | 0.11458 | 0.04375 | 0.0020833 | 0.06875 | 35 | 42 | 40 | 45 | 0.324 | 2021-02-05 | Melking-Yilmer
Waspado | 4521 | 500 | 726451 | 1510605 | 5 | Bosque secundario | 1 | 3 | 0.53 | Laurel | 1 | 22.2 |  |  | 16 |  |  | 12 | 121 | 116 | 0.45835 | 0 |  | 0.04375 | Parcela 5 waspado | 0.045833 | 0.11458 | 0.04375 | 0.0020833 | 0.06875 | 35 | 42 | 40 | 45 | 0.324 | 2021-02-05 | Melking-Yilmer
Waspado | 4521 | 500 | 726451 | 1510605 | 5 | Bosque secundario | 1 | 4 | 11.1 | Chaperno | 1 | 10 |  |  | 16 |  |  | 12 | 121 | 116 | 0.45835 | 0 |  | 0.04375 | Parcela 5 waspado | 0.045833 | 0.11458 | 0.04375 | 0.0020833 | 0.06875 | 35 | 42 | 40 | 45 | 0.324 | 2021-02-05 | Melking-Yilmer
Waspado | 4521 | 500 | 726451 | 1510605 | 5 | Bosque secundario | 1 | 5 | 10.9 | Yema de huevo | 1 | 22.4 |  |  | 16 |  |  | 12 | 121 | 116 | 0.45835 | 0 |  | 0.04375 | Parcela 5 waspado | 0.045833 | 0.11458 | 0.04375 | 0.0020833 | 0.06875 | 35 | 42 | 40 | 45 | 0.324 | 2021-02-05 | Melking-Yilmer
Waspado | 4521 | 500 | 726451 | 1510605 | 5 | Bosque secundario | 1 | 6 | 4.13 | Mano de leon | 1 | 23 |  |  | 25 |  |  | 12 | 121 | 116 | 0.45835 | 0 |  | 0.04375 | Parcela 5 waspado | 0.045833 | 0.11458 | 0.04375 | 0.0020833 | 0.06875 | 35 | 42 | 40 | 45 | 0.324 | 2021-02-05 | Melking-Yilmer
Waspado | 4521 | 500 | 726451 | 1510605 | 5 | Bosque secundario | 1 | 7 | 8.94 | Capirote | 1 | 12.3 |  |  | 11 |  |  | 12 | 121 | 116 | 0.45835 | 0 |  | 0.04375 | Parcela 5 waspado | 0.045833 | 0.11458 | 0.04375 | 0.0020833 | 0.06875 | 35 | 42 | 40 | 45 | 0.324 | 2021-02-05 | Melking-Yilmer
Waspado | 4521 | 500 | 726451 | 1510605 | 5 | Bosque secundario | 2 | 1 | 1.3 | Mano de leon | 1 | 18.7 |  |  | 10 |  |  | 12 | 121 | 116 | 0.45835 | 0 |  | 0.04375 | Parcela 5 waspado | 0.045833 | 0.11458 | 0.04375 | 0.0020833 | 0.06875 | 35 | 42 | 40 | 45 | 0.324 | 2021-02-05 | Melking-Yilmer
Waspado | 4521 | 500 | 726451 | 1510605 | 5 | Bosque secundario | 2 | 2 | 1.25 | Cojon de burro | 1 | 12.2 |  |  | 7 |  |  | 12 | 121 | 116 | 0.45835 | 0 |  | 0.04375 | Parcela 5 waspado | 0.045833 | 0.11458 | 0.04375 | 0.0020833 | 0.06875 | 35 | 42 | 40 | 45 | 0.324 | 2021-02-05 | Melking-Yilmer
Waspado | 4521 | 500 | 726451 | 1510605 | 5 | Bosque secundario | 2 | 3 | 11.37 | Yema de huevo | 2 | 16.1 |  |  | 7 |  |  | 12 | 121 | 116 | 0.45835 | 0 |  | 0.04375 | Parcela 5 waspado | 0.045833 | 0.11458 | 0.04375 | 0.0020833 | 0.06875 | 35 | 42 | 40 | 45 | 0.324 | 2021-02-05 | Melking-Yilmer
Waspado | 4521 | 500 | 726451 | 1510605 | 5 | Bosque secundario | 2 | 4 | 9 | Guacimo molenillo | 1 | 13.1 |  |  | 7 |  |  | 12 | 121 | 116 | 0.45835 | 0 |  | 0.04375 | Parcela 5 waspado | 0.045833 | 0.11458 | 0.04375 | 0.0020833 | 0.06875 | 35 | 42 | 40 | 45 | 0.324 | 2021-02-05 | Melking-Yilmer
Waspado | 4521 | 500 | 726451 | 1510605 | 5 | Bosque secundario | 3 | 1 | 6.87 | Cedro macho | 1 | 11.6 |  |  | 5 |  |  | 12 | 121 | 116 | 0.45835 | 0 |  | 0.04375 | Parcela 5 waspado | 0.045833 | 0.11458 | 0.04375 | 0.0020833 | 0.06875 | 35 | 42 | 40 | 45 | 0.324 | 2021-02-05 | Melking-Yilmer
Waspado | 4521 | 500 | 726451 | 1510605 | 5 | Bosque secundario | 3 | 2 | 11.1 | Aguacate canelo | 1 | 40.6 |  |  | 23 |  |  | 12 | 121 | 116 | 0.45835 | 0 |  | 0.04375 | Parcela 5 waspado | 0.045833 | 0.11458 | 0.04375 | 0.0020833 | 0.06875 | 35 | 42 | 40 | 45 | 0.324 | 2021-02-05 | Melking-Yilmer
Waspado | 4521 | 500 | 726451 | 1510605 | 5 | Bosque secundario | 3 | 3 | 5.9 | Cojon de burro | 1 | 15.2 |  |  | 3 |  |  | 12 | 121 | 116 | 0.45835 | 0 |  | 0.04375 | Parcela 5 waspado | 0.045833 | 0.11458 | 0.04375 | 0.0020833 | 0.06875 | 35 | 42 | 40 | 45 | 0.324 | 2021-02-05 | Melking-Yilmer
Waspado | 4521 | 500 | 726451 | 1510605 | 5 | Bosque secundario | 3 | 4 | 6.45 | Cojon de burro | 1 | 13.1 |  |  | 3 |  |  | 12 | 121 | 116 | 0.45835 | 0 |  | 0.04375 | Parcela 5 waspado | 0.045833 | 0.11458 | 0.04375 | 0.0020833 | 0.06875 | 35 | 42 | 40 | 45 | 0.324 | 2021-02-05 | Melking-Yilmer
Waspado | 4521 | 500 | 726451 | 1510605 | 5 | Bosque secundario | 3 | 5 | 9.5 | Guacimo molenillo | 1 | 11.6 |  |  | 12 |  |  | 12 | 121 | 116 | 0.45835 | 0 |  | 0.04375 | Parcela 5 waspado | 0.045833 | 0.11458 | 0.04375 | 0.0020833 | 0.06875 | 35 | 42 | 40 | 45 | 0.324 | 2021-02-05 | Melking-Yilmer
Waspado | 4521 | 500 | 726451 | 1510605 | 5 | Bosque secundario | 3 | 6 | 6.6 | Aguacate canelo | 2 | 30 |  |  | 17 |  |  | 12 | 121 | 116 | 0.45835 | 0 |  | 0.04375 | Parcela 5 waspado | 0.045833 | 0.11458 | 0.04375 | 0.0020833 | 0.06875 | 35 | 42 | 40 | 45 | 0.324 | 2021-02-05 | Melking-Yilmer
Waspado | 4521 | 500 | 726451 | 1510605 | 5 | Bosque secundario | 4 | 1 | 11.17 | Mano de leon | 1 | 24.6 |  |  | 16 |  |  | 12 | 121 | 116 | 0.45835 | 0 |  | 0.04375 | Parcela 5 waspado | 0.045833 | 0.11458 | 0.04375 | 0.0020833 | 0.06875 | 35 | 42 | 40 | 45 | 0.324 | 2021-02-05 | Melking-Yilmer
Waspado | 4521 | 500 | 726451 | 1510605 | 5 | Bosque secundario | 4 | 2 | 1.37 | Yema de huevo | 1 | 17.2 |  |  | 15 |  |  | 12 | 121 | 116 | 0.45835 | 0 |  | 0.04375 | Parcela 5 waspado | 0.045833 | 0.11458 | 0.04375 | 0.0020833 | 0.06875 | 35 | 42 | 40 | 45 | 0.324 | 2021-02-05 | Melking-Yilmer
Waspado | 4521 | 500 | 726451 | 1510605 | 5 | Bosque secundario | 4 | 3 | 9.3 | Guarumo | 1 | 16 |  |  | 10 |  |  | 12 | 121 | 116 | 0.45835 | 0 |  | 0.04375 | Parcela 5 waspado | 0.045833 | 0.11458 | 0.04375 | 0.0020833 | 0.06875 | 35 | 42 | 40 | 45 | 0.324 | 2021-02-05 | Melking-Yilmer
Waspado | 4363 | 500 | 723487 | 1510371 | 6 | Bosque secundario | 1 | 1 | 6.36 | Guaba cuadrada | 2 | 12.7 |  |  | 11 |  |  | 28 | 234 | 228 | 0.21938 | 0.23056 | Plantel Danli | 0.34028 | Parcela 6 waspado | 0.34167 | 0.42083 | 0.10972 | 0.0013889 | 0.079167 | 40 | 20 | 20 | 55 | 0.27 | 2021-02-08 | Melking-Yilmer | El área de muestra presenta bastante cobertura arbustiva tiene mucha vegetación de platanillo y carricillo, no hay mucha variedad de especie forestal, pero si hay biomasa considerable, la pendiente fue tomada al 100% de la parcela.
Waspado | 4363 | 500 | 723487 | 1510371 | 6 | Bosque secundario | 1 | 2 | 10.64 | Chaperno | 1 | 15.7 |  |  | 11 |  |  | 28 | 234 | 228 | 0.21938 | 0.23056 | Plantel Danli | 0.34028 | Parcela 6 waspado | 0.34167 | 0.42083 | 0.10972 | 0.0013889 | 0.079167 | 40 | 20 | 20 | 55 | 0.27 | 2021-02-08 | Melking-Yilmer
Waspado | 4363 | 500 | 723487 | 1510371 | 6 | Bosque secundario | 1 | 3 | 10.64 | Jobo | 1 | 17 |  |  | 13 |  |  | 28 | 234 | 228 | 0.21938 | 0.23056 | Plantel Danli | 0.34028 | Parcela 6 waspado | 0.34167 | 0.42083 | 0.10972 | 0.0013889 | 0.079167 | 40 | 20 | 20 | 55 | 0.27 | 2021-02-08 | Melking-Yilmer
Waspado | 4363 | 500 | 723487 | 1510371 | 6 | Bosque secundario | 1 | 4 | 11.5 | Jobo | 1 | 22.6 |  |  | 13 |  |  | 28 | 234 | 228 | 0.21938 | 0.23056 | Plantel Danli | 0.34028 | Parcela 6 waspado | 0.34167 | 0.42083 | 0.10972 | 0.0013889 | 0.079167 | 40 | 20 | 20 | 55 | 0.27 | 2021-02-08 | Melking-Yilmer
Waspado | 4363 | 500 | 723487 | 1510371 | 6 | Bosque secundario | 1 | 5 | 12.1 | Jobo | 1 | 13.5 |  |  | 11 |  |  | 28 | 234 | 228 | 0.21938 | 0.23056 | Plantel Danli | 0.34028 | Parcela 6 waspado | 0.34167 | 0.42083 | 0.10972 | 0.0013889 | 0.079167 | 40 | 20 | 20 | 55 | 0.27 | 2021-02-08 | Melking-Yilmer
Waspado | 4363 | 500 | 723487 | 1510371 | 6 | Bosque secundario | 1 | 6 | 1.57 | Jobo | 1 | 13.1 |  |  | 10 |  |  | 28 | 234 | 228 | 0.21938 | 0.23056 | Plantel Danli | 0.34028 | Parcela 6 waspado | 0.34167 | 0.42083 | 0.10972 | 0.0013889 | 0.079167 | 40 | 20 | 20 | 55 | 0.27 | 2021-02-08 | Melking-Yilmer
Waspado | 4363 | 500 | 723487 | 1510371 | 6 | Bosque secundario | 2 | 1 | 10.1 | Guarumo | 1 | 13.1 |  |  | 14 |  |  | 28 | 234 | 228 | 0.21938 | 0.23056 | Plantel Danli | 0.34028 | Parcela 6 waspado | 0.34167 | 0.42083 | 0.10972 | 0.0013889 | 0.079167 | 40 | 20 | 20 | 55 | 0.27 | 2021-02-08 | Melking-Yilmer
Waspado | 4363 | 500 | 723487 | 1510371 | 6 | Bosque secundario | 2 | 2 | 4 | Quita calson | 1 | 61.3 |  |  | 28 |  |  | 28 | 234 | 228 | 0.21938 | 0.23056 | Plantel Danli | 0.34028 | Parcela 6 waspado | 0.34167 | 0.42083 | 0.10972 | 0.0013889 | 0.079167 | 40 | 20 | 20 | 55 | 0.27 | 2021-02-08 | Melking-Yilmer
Waspado | 4363 | 500 | 723487 | 1510371 | 6 | Bosque secundario | 2 | 3 | 10 | Guarumo | 1 | 17.5 |  |  | 15 |  |  | 28 | 234 | 228 | 0.21938 | 0.23056 | Plantel Danli | 0.34028 | Parcela 6 waspado | 0.34167 | 0.42083 | 0.10972 | 0.0013889 | 0.079167 | 40 | 20 | 20 | 55 | 0.27 | 2021-02-08 | Melking-Yilmer
Waspado | 4363 | 500 | 723487 | 1510371 | 6 | Bosque secundario | 3 | 1 | 2.92 | Concha de cangrejo | 1 | 45.5 |  |  | 22 |  |  | 28 | 234 | 228 | 0.21938 | 0.23056 | Plantel Danli | 0.34028 | Parcela 6 waspado | 0.34167 | 0.42083 | 0.10972 | 0.0013889 | 0.079167 | 40 | 20 | 20 | 55 | 0.27 | 2021-02-08 | Melking-Yilmer
Waspado | 4363 | 500 | 723487 | 1510371 | 6 | Bosque secundario | 3 | 2 | 9.1 | Guarumo | 3 | 10.7 |  |  | 11 |  |  | 28 | 234 | 228 | 0.21938 | 0.23056 | Plantel Danli | 0.34028 | Parcela 6 waspado | 0.34167 | 0.42083 | 0.10972 | 0.0013889 | 0.079167 | 40 | 20 | 20 | 55 | 0.27 | 2021-02-08 | Melking-Yilmer
Waspado | 4363 | 500 | 723487 | 1510371 | 6 | Bosque secundario | 4 | 1 | 5.45 | Guarumo | 1 | 15.4 |  |  | 12 |  |  | 28 | 234 | 228 | 0.21938 | 0.23056 | Plantel Danli | 0.34028 | Parcela 6 waspado | 0.34167 | 0.42083 | 0.10972 | 0.0013889 | 0.079167 | 40 | 20 | 20 | 55 | 0.27 | 2021-02-08 | Melking-Yilmer
Waspado | 4363 | 500 | 723487 | 1510371 | 6 | Bosque secundario | 4 | 2 | 4.22 | Concha de cangrejo | 1 | 25.2 |  |  | 17 |  |  | 28 | 234 | 228 | 0.21938 | 0.23056 | Plantel Danli | 0.34028 | Parcela 6 waspado | 0.34167 | 0.42083 | 0.10972 | 0.0013889 | 0.079167 | 40 | 20 | 20 | 55 | 0.27 | 2021-02-08 | Melking-Yilmer
Waspado | 4363 | 500 | 723487 | 1510371 | 6 | Bosque secundario | 4 | 3 | 4.24 | Concha de cangrejo | 1 | 13.2 |  |  | 14 |  |  | 28 | 234 | 228 | 0.21938 | 0.23056 | Plantel Danli | 0.34028 | Parcela 6 waspado | 0.34167 | 0.42083 | 0.10972 | 0.0013889 | 0.079167 | 40 | 20 | 20 | 55 | 0.27 | 2021-02-08 | Melking-Yilmer
Waspado | 4363 | 500 | 723487 | 1510371 | 6 | Bosque secundario | 4 | 4 | 5.26 | Jiñocuabo | 1 | 24 |  |  | 17 |  |  | 28 | 234 | 228 | 0.21938 | 0.23056 | Plantel Danli | 0.34028 | Parcela 6 waspado | 0.34167 | 0.42083 | 0.10972 | 0.0013889 | 0.079167 | 40 | 20 | 20 | 55 | 0.27 | 2021-02-08 | Melking-Yilmer
Waspado | 4363 | 500 | 723487 | 1510371 | 6 | Bosque secundario | 4 | 5 | 9.62 | Chaperno | 1 | 10 |  |  | 11 |  |  | 28 | 234 | 228 | 0.21938 | 0.23056 | Plantel Danli | 0.34028 | Parcela 6 waspado | 0.34167 | 0.42083 | 0.10972 | 0.0013889 | 0.079167 | 40 | 20 | 20 | 55 | 0.27 | 2021-02-08 | Melking-Yilmer
Waspado | 4363 | 500 | 723487 | 1510371 | 6 | Bosque secundario | 4 | 6 | 9.62 | Chaperno | 1 | 10.5 |  |  | 11 |  |  | 28 | 234 | 228 | 0.21938 | 0.23056 | Plantel Danli | 0.34028 | Parcela 6 waspado | 0.34167 | 0.42083 | 0.10972 | 0.0013889 | 0.079167 | 40 | 20 | 20 | 55 | 0.27 | 2021-02-08 | Melking-Yilmer
Waspado | 4363 | 500 | 723487 | 1510371 | 6 | Bosque secundario | 4 | 7 | 8.79 | Jiñocuabo | 1 | 12 |  |  | 14 |  |  | 28 | 234 | 228 | 0.21938 | 0.23056 | Plantel Danli | 0.34028 | Parcela 6 waspado | 0.34167 | 0.42083 | 0.10972 | 0.0013889 | 0.079167 | 40 | 20 | 20 | 55 | 0.27 | 2021-02-08 | Melking-Yilmer
Waspado | 4363 | 500 | 723487 | 1510371 | 6 | Bosque secundario | 4 | 8 | 4.7 | Jiñocuabo | 1 | 19.2 |  |  | 15 |  |  | 28 | 234 | 228 | 0.21938 | 0.23056 | Plantel Danli | 0.34028 | Parcela 6 waspado | 0.34167 | 0.42083 | 0.10972 | 0.0013889 | 0.079167 | 40 | 20 | 20 | 55 | 0.27 | 2021-02-08 | Melking-Yilmer
Waspado | 4531 | 500 | 724851 | 1511457 | 7 | Bosque secundario | 1 | 1 | 4.7 | Guarumo | 1 | 15.5 |  |  | 15 |  |  | 13 | 118 | 116 | 0.1557 | 0.42708 | Parcela 6 waspado | 0.45417 | Parcela 7 waspado | 0.45833 | 0.51736 | 0.027083 | 0.0041667 | 0.059028 | 62 | 68 | 60 | 42 | 0.464 | 2021-02-08 | Melking-Yilmer | v
Waspado | 4531 | 500 | 724851 | 1511457 | 7 | Bosque secundario | 1 | 2 | 12.14 | Guarumo | 1 | 19.2 |  |  | 17.5 |  |  | 13 | 118 | 116 | 0.1557 | 0.42708 | Parcela 6 waspado | 0.45417 | Parcela 7 waspado | 0.45833 | 0.51736 | 0.027083 | 0.0041667 | 0.059028 | 62 | 68 | 60 | 42 | 0.464 | 2021-02-08 | Melking-Yilmer
Waspado | 4531 | 500 | 724851 | 1511457 | 7 | Bosque secundario | 1 | 3 | 10.3 | Aguacate canelo | 1 | 10.1 |  |  | 10.5 |  |  | 13 | 118 | 116 | 0.1557 | 0.42708 | Parcela 6 waspado | 0.45417 | Parcela 7 waspado | 0.45833 | 0.51736 | 0.027083 | 0.0041667 | 0.059028 | 62 | 68 | 60 | 42 | 0.464 | 2021-02-08 | Melking-Yilmer
Waspado | 4531 | 500 | 724851 | 1511457 | 7 | Bosque secundario | 1 | 4 | 10.63 | Guaba bejuca | 1 | 11.2 |  |  | 15 |  |  | 13 | 118 | 116 | 0.1557 | 0.42708 | Parcela 6 waspado | 0.45417 | Parcela 7 waspado | 0.45833 | 0.51736 | 0.027083 | 0.0041667 | 0.059028 | 62 | 68 | 60 | 42 | 0.464 | 2021-02-08 | Melking-Yilmer
Waspado | 4531 | 500 | 724851 | 1511457 | 7 | Bosque secundario | 2 | 1 | 4.6 | Hule | 1 | 10 |  |  | 11 |  |  | 13 | 118 | 116 | 0.1557 | 0.42708 | Parcela 6 waspado | 0.45417 | Parcela 7 waspado | 0.45833 | 0.51736 | 0.027083 | 0.0041667 | 0.059028 | 62 | 68 | 60 | 42 | 0.464 | 2021-02-08 | Melking-Yilmer
Waspado | 4531 | 500 | 724851 | 1511457 | 7 | Bosque secundario | 2 | 2 | 3.78 | Guacimo molenillo | 1 | 95 |  |  | 25 |  |  | 13 | 118 | 116 | 0.1557 | 0.42708 | Parcela 6 waspado | 0.45417 | Parcela 7 waspado | 0.45833 | 0.51736 | 0.027083 | 0.0041667 | 0.059028 | 62 | 68 | 60 | 42 | 0.464 | 2021-02-08 | Melking-Yilmer
Waspado | 4531 | 500 | 724851 | 1511457 | 7 | Bosque secundario | 3 | 1 | 5.58 | Palo de hule | 1 | 10.7 |  |  | 9 |  |  | 13 | 118 | 116 | 0.1557 | 0.42708 | Parcela 6 waspado | 0.45417 | Parcela 7 waspado | 0.45833 | 0.51736 | 0.027083 | 0.0041667 | 0.059028 | 62 | 68 | 60 | 42 | 0.464 | 2021-02-08 | Melking-Yilmer
Waspado | 4531 | 500 | 724851 | 1511457 | 7 | Bosque secundario | 3 | 2 | 10 | Palo de hule | 1 | 14.5 |  |  | 9 |  |  | 13 | 118 | 116 | 0.1557 | 0.42708 | Parcela 6 waspado | 0.45417 | Parcela 7 waspado | 0.45833 | 0.51736 | 0.027083 | 0.0041667 | 0.059028 | 62 | 68 | 60 | 42 | 0.464 | 2021-02-08 | Melking-Yilmer
Waspado | 4531 | 500 | 724851 | 1511457 | 7 | Bosque secundario | 3 | 3 | 3 | Palo de hule | 1 | 10.5 |  |  | 8 |  |  | 13 | 118 | 116 | 0.1557 | 0.42708 | Parcela 6 waspado | 0.45417 | Parcela 7 waspado | 0.45833 | 0.51736 | 0.027083 | 0.0041667 | 0.059028 | 62 | 68 | 60 | 42 | 0.464 | 2021-02-08 | Melking-Yilmer
Waspado | 4531 | 500 | 724851 | 1511457 | 7 | Bosque secundario | 3 | 4 | 9.52 | Palo de hule | 1 | 12 |  |  | 11.5 |  |  | 13 | 118 | 116 | 0.1557 | 0.42708 | Parcela 6 waspado | 0.45417 | Parcela 7 waspado | 0.45833 | 0.51736 | 0.027083 | 0.0041667 | 0.059028 | 62 | 68 | 60 | 42 | 0.464 | 2021-02-08 | Melking-Yilmer
Waspado | 4531 | 500 | 724851 | 1511457 | 7 | Bosque secundario | 3 | 5 | 10.7 | Jobo | 1 | 61.1 |  |  | 17 |  |  | 13 | 118 | 116 | 0.1557 | 0.42708 | Parcela 6 waspado | 0.45417 | Parcela 7 waspado | 0.45833 | 0.51736 | 0.027083 | 0.0041667 | 0.059028 | 62 | 68 | 60 | 42 | 0.464 | 2021-02-08 | Melking-Yilmer
Waspado | 4531 | 500 | 724851 | 1511457 | 7 | Bosque secundario | 3 | 6 | 10.7 | Palo de hule | 1 | 12.7 |  |  | 12 |  |  | 13 | 118 | 116 | 0.1557 | 0.42708 | Parcela 6 waspado | 0.45417 | Parcela 7 waspado | 0.45833 | 0.51736 | 0.027083 | 0.0041667 | 0.059028 | 62 | 68 | 60 | 42 | 0.464 | 2021-02-08 | Melking-Yilmer
Waspado | 4531 | 500 | 724851 | 1511457 | 7 | Bosque secundario | 4 | 1 | 10.5 | Guarumo | 1 | 15.5 |  |  | 16.5 |  |  | 13 | 118 | 116 | 0.1557 | 0.42708 | Parcela 6 waspado | 0.45417 | Parcela 7 waspado | 0.45833 | 0.51736 | 0.027083 | 0.0041667 | 0.059028 | 62 | 68 | 60 | 42 | 0.464 | 2021-02-08 | Melking-Yilmer
Mutiwas | 5311 | 500 | 731205 | 1504815 | 5 | Bosque secundario | 1 | 1 | 12.1 | Chaperno | 1 | 12 | 0.75 | 13 | 13.75 |  |  | 15 | 110 | 113 | 0.20412 | 0.23472 | Plantel Danli | 0.3125 | Parcela 1 Mutiwas | 0.31944 | 0.4125 | 0.077778 | 0.0069444 | 0.093056 | 29 | 21 | 14.5 | 8 | 0.145 | 2021-02-09 | Faber-Yadil | La parcela se encuentra en área de bosques permanente, dentro de la parcela solo tiene un 50 % de pendiente.
Mutiwas | 5311 | 500 | 731205 | 1504815 | 5 | Bosque secundario | 1 | 2 | 10.8 | Chaperno | 1 | 16.8 |  |  | 19 |  |  | 15 | 110 | 113 | 0.20412 | 0.23472 | Plantel Danli | 0.3125 | Parcela 1 Mutiwas | 0.31944 | 0.4125 | 0.077778 | 0.0069444 | 0.093056 | 29 | 21 | 14.5 | 8 | 0.145 | 2021-02-09 | Faber-Yadil
Mutiwas | 5311 | 500 | 731205 | 1504815 | 5 | Bosque secundario | 1 | 3 | 2.8 | Palmon | 1 |  |  |  | 3 |  |  | 15 | 110 | 113 | 0.20412 | 0.23472 | Plantel Danli | 0.3125 | Parcela 1 Mutiwas | 0.31944 | 0.4125 | 0.077778 | 0.0069444 | 0.093056 | 29 | 21 | 14.5 | 8 | 0.145 | 2021-02-09 | Faber-Yadil
Mutiwas | 5311 | 500 | 731205 | 1504815 | 5 | Bosque secundario | 2 | 1 | 7.6 | Capirote | 1 | 15.5 |  |  | 9 |  |  | 15 | 110 | 113 | 0.20412 | 0.23472 | Plantel Danli | 0.3125 | Parcela 1 Mutiwas | 0.31944 | 0.4125 | 0.077778 | 0.0069444 | 0.093056 | 29 | 21 | 14.5 | 8 | 0.145 | 2021-02-09 | Faber-Yadil
Mutiwas | 5311 | 500 | 731205 | 1504815 | 5 | Bosque secundario | 2 | 2 | 7.86 | Corozo | 1 |  |  |  | 22 |  |  | 15 | 110 | 113 | 0.20412 | 0.23472 | Plantel Danli | 0.3125 | Parcela 1 Mutiwas | 0.31944 | 0.4125 | 0.077778 | 0.0069444 | 0.093056 | 29 | 21 | 14.5 | 8 | 0.145 | 2021-02-09 | Faber-Yadil
Mutiwas | 5311 | 500 | 731205 | 1504815 | 5 | Bosque secundario | 2 | 3 | 12.5 | Guasimo ternera | 1 | 16.5 |  |  | 13 |  |  | 15 | 110 | 113 | 0.20412 | 0.23472 | Plantel Danli | 0.3125 | Parcela 1 Mutiwas | 0.31944 | 0.4125 | 0.077778 | 0.0069444 | 0.093056 | 29 | 21 | 14.5 | 8 | 0.145 | 2021-02-09 | Faber-Yadil
Mutiwas | 5311 | 500 | 731205 | 1504815 | 5 | Bosque secundario | 2 | 4 | 11.25 | Guasimo molenillo | 1 | 15.8 |  |  | 6 |  |  | 15 | 110 | 113 | 0.20412 | 0.23472 | Plantel Danli | 0.3125 | Parcela 1 Mutiwas | 0.31944 | 0.4125 | 0.077778 | 0.0069444 | 0.093056 | 29 | 21 | 14.5 | 8 | 0.145 | 2021-02-09 | Faber-Yadil
Mutiwas | 5311 | 500 | 731205 | 1504815 | 5 | Bosque secundario | 2 | 5 | 4.35 | Palmon | 1 |  |  |  | 4 |  |  | 15 | 110 | 113 | 0.20412 | 0.23472 | Plantel Danli | 0.3125 | Parcela 1 Mutiwas | 0.31944 | 0.4125 | 0.077778 | 0.0069444 | 0.093056 | 29 | 21 | 14.5 | 8 | 0.145 | 2021-02-09 | Faber-Yadil
Mutiwas | 5311 | 500 | 731205 | 1504815 | 5 | Bosque secundario | 2 | 6 | 11.73 | Jobo | 1 | 11.8 |  |  | 4 |  |  | 15 | 110 | 113 | 0.20412 | 0.23472 | Plantel Danli | 0.3125 | Parcela 1 Mutiwas | 0.31944 | 0.4125 | 0.077778 | 0.0069444 | 0.093056 | 29 | 21 | 14.5 | 8 | 0.145 | 2021-02-09 | Faber-Yadil
Mutiwas | 5311 | 500 | 731205 | 1504815 | 5 | Bosque secundario | 3 | 1 | 7.56 | Zopilocuabo | 2 | 51.46 |  |  | 25 |  |  | 15 | 110 | 113 | 0.20412 | 0.23472 | Plantel Danli | 0.3125 | Parcela 1 Mutiwas | 0.31944 | 0.4125 | 0.077778 | 0.0069444 | 0.093056 | 29 | 21 | 14.5 | 8 | 0.145 | 2021-02-09 | Faber-Yadil
Mutiwas | 5311 | 500 | 731205 | 1504815 | 5 | Bosque secundario | 3 | 2 | 5.3 | Yema de huevo | 2 | 29.2 |  |  | 12 |  |  | 15 | 110 | 113 | 0.20412 | 0.23472 | Plantel Danli | 0.3125 | Parcela 1 Mutiwas | 0.31944 | 0.4125 | 0.077778 | 0.0069444 | 0.093056 | 29 | 21 | 14.5 | 8 | 0.145 | 2021-02-09 | Faber-Yadil
Mutiwas | 5311 | 500 | 731205 | 1504815 | 5 | Bosque secundario | 3 | 3 | 1.3 | Zopilocuabo | 1 | 36 |  |  | 26 |  |  | 15 | 110 | 113 | 0.20412 | 0.23472 | Plantel Danli | 0.3125 | Parcela 1 Mutiwas | 0.31944 | 0.4125 | 0.077778 | 0.0069444 | 0.093056 | 29 | 21 | 14.5 | 8 | 0.145 | 2021-02-09 | Faber-Yadil
Mutiwas | 5311 | 500 | 731205 | 1504815 | 5 | Bosque secundario | 3 | 4 | 10.5 | Capirote | 1 | 16 |  |  | 17 |  |  | 15 | 110 | 113 | 0.20412 | 0.23472 | Plantel Danli | 0.3125 | Parcela 1 Mutiwas | 0.31944 | 0.4125 | 0.077778 | 0.0069444 | 0.093056 | 29 | 21 | 14.5 | 8 | 0.145 | 2021-02-09 | Faber-Yadil
Mutiwas | 5311 | 500 | 731205 | 1504815 | 5 | Bosque secundario | 3 | 5 | 12.2 | Capirote | 1 | 12.4 |  |  | 12 |  |  | 15 | 110 | 113 | 0.20412 | 0.23472 | Plantel Danli | 0.3125 | Parcela 1 Mutiwas | 0.31944 | 0.4125 | 0.077778 | 0.0069444 | 0.093056 | 29 | 21 | 14.5 | 8 | 0.145 | 2021-02-09 | Faber-Yadil
Mutiwas | 5311 | 500 | 731205 | 1504815 | 5 | Bosque secundario | 4 | 1 | 10.2 | Jobo | 1 | 15.5 |  |  | 6 |  |  | 15 | 110 | 113 | 0.20412 | 0.23472 | Plantel Danli | 0.3125 | Parcela 1 Mutiwas | 0.31944 | 0.4125 | 0.077778 | 0.0069444 | 0.093056 | 29 | 21 | 14.5 | 8 | 0.145 | 2021-02-09 | Faber-Yadil
Mutiwas | 5311 | 500 | 731205 | 1504815 | 5 | Bosque secundario | 4 | 2 | 2.35 | Desconocido | 1 | 22 |  |  | 15 |  |  | 15 | 110 | 113 | 0.20412 | 0.23472 | Plantel Danli | 0.3125 | Parcela 1 Mutiwas | 0.31944 | 0.4125 | 0.077778 | 0.0069444 | 0.093056 | 29 | 21 | 14.5 | 8 | 0.145 | 2021-02-09 | Faber-Yadil
Mutiwas | 5311 | 500 | 731205 | 1504815 | 5 | Bosque secundario | 4 | 3 | 10.8 | Jobo | 1 | 15.9 |  |  | 13 |  |  | 15 | 110 | 113 | 0.20412 | 0.23472 | Plantel Danli | 0.3125 | Parcela 1 Mutiwas | 0.31944 | 0.4125 | 0.077778 | 0.0069444 | 0.093056 | 29 | 21 | 14.5 | 8 | 0.145 | 2021-02-09 | Faber-Yadil
Mutiwas | 5311 | 500 | 731205 | 1504815 | 5 | Bosque secundario | 4 | 4 | 4.85 | Zopilocuabo | 1 | 54.8 |  |  | 25 |  |  | 15 | 110 | 113 | 0.20412 | 0.23472 | Plantel Danli | 0.3125 | Parcela 1 Mutiwas | 0.31944 | 0.4125 | 0.077778 | 0.0069444 | 0.093056 | 29 | 21 | 14.5 | 8 | 0.145 | 2021-02-09 | Faber-Yadil
Mutiwas | 5302 | 500 | 731939 | 1505167 | 6 | Bosque secundario | 1 | 1 | 2.78 | Guanacaste | 1 | 11.5 |  |  | 8 |  |  | 27 | 100 | 103 | 0.1118 | 0.41667 | Parcela 1 Mutiwas | 0.42778 | Parcela 2 Mutiwas | 0.43056 | 0.47917 | 0.011111 | 0.0027778 | 0.048611 | 31 | 28 | 26 | 36 | 0.242 | 2021-02-09 | Faber-Yadil
Mutiwas | 5302 | 500 | 731939 | 1505167 | 6 | Bosque secundario | 1 | 2 | 10.2 | Camajuche | 1 | 10.3 |  |  | 7 |  |  | 27 | 100 | 103 | 0.1118 | 0.41667 | Parcela 1 Mutiwas | 0.42778 | Parcela 2 Mutiwas | 0.43056 | 0.47917 | 0.011111 | 0.0027778 | 0.048611 | 31 | 28 | 26 | 36 | 0.242 | 2021-02-09 | Faber-Yadil
Mutiwas | 5302 | 500 | 731939 | 1505167 | 6 | Bosque secundario | 1 | 3 | 11.05 | Chaperno | 2 | 16.5 |  |  | 10 |  |  | 27 | 100 | 103 | 0.1118 | 0.41667 | Parcela 1 Mutiwas | 0.42778 | Parcela 2 Mutiwas | 0.43056 | 0.47917 | 0.011111 | 0.0027778 | 0.048611 | 31 | 28 | 26 | 36 | 0.242 | 2021-02-09 | Faber-Yadil
Mutiwas | 5302 | 500 | 731939 | 1505167 | 6 | Bosque secundario | 2 | 1 | 9.6 | Camajuche | 1 | 11 |  |  | 10 |  |  | 27 | 100 | 103 | 0.1118 | 0.41667 | Parcela 1 Mutiwas | 0.42778 | Parcela 2 Mutiwas | 0.43056 | 0.47917 | 0.011111 | 0.0027778 | 0.048611 | 31 | 28 | 26 | 36 | 0.242 | 2021-02-09 | Faber-Yadil
Mutiwas | 5302 | 500 | 731939 | 1505167 | 6 | Bosque secundario | 2 | 2 | 9.45 | Guanacaste | 1 | 12.5 |  |  | 11 |  |  | 27 | 100 | 103 | 0.1118 | 0.41667 | Parcela 1 Mutiwas | 0.42778 | Parcela 2 Mutiwas | 0.43056 | 0.47917 | 0.011111 | 0.0027778 | 0.048611 | 31 | 28 | 26 | 36 | 0.242 | 2021-02-09 | Faber-Yadil
Mutiwas | 5302 | 500 | 731939 | 1505167 | 6 | Bosque secundario | 2 | 3 | 8.85 | Zopilocuabo | 1 | 10.7 |  |  | 10 |  |  | 27 | 100 | 103 | 0.1118 | 0.41667 | Parcela 1 Mutiwas | 0.42778 | Parcela 2 Mutiwas | 0.43056 | 0.47917 | 0.011111 | 0.0027778 | 0.048611 | 31 | 28 | 26 | 36 | 0.242 | 2021-02-09 | Faber-Yadil
Mutiwas | 5302 | 500 | 731939 | 1505167 | 6 | Bosque secundario | 2 | 4 | 9.65 | Guanacaste | 1 | 12 |  |  | 10 |  |  | 27 | 100 | 103 | 0.1118 | 0.41667 | Parcela 1 Mutiwas | 0.42778 | Parcela 2 Mutiwas | 0.43056 | 0.47917 | 0.011111 | 0.0027778 | 0.048611 | 31 | 28 | 26 | 36 | 0.242 | 2021-02-09 | Faber-Yadil
Mutiwas | 5302 | 500 | 731939 | 1505167 | 6 | Bosque secundario | 2 | 5 | 7.7 | Zopilocuabo | 1 | 11.7 |  |  | 11 |  |  | 27 | 100 | 103 | 0.1118 | 0.41667 | Parcela 1 Mutiwas | 0.42778 | Parcela 2 Mutiwas | 0.43056 | 0.47917 | 0.011111 | 0.0027778 | 0.048611 | 31 | 28 | 26 | 36 | 0.242 | 2021-02-09 | Faber-Yadil
Mutiwas | 5302 | 500 | 731939 | 1505167 | 6 | Bosque secundario | 2 | 6 | 7.25 | Aguacate canelo | 1 | 12.6 |  |  | 12 |  |  | 27 | 100 | 103 | 0.1118 | 0.41667 | Parcela 1 Mutiwas | 0.42778 | Parcela 2 Mutiwas | 0.43056 | 0.47917 | 0.011111 | 0.0027778 | 0.048611 | 31 | 28 | 26 | 36 | 0.242 | 2021-02-09 | Faber-Yadil
Mutiwas | 5302 | 500 | 731939 | 1505167 | 6 | Bosque secundario | 3 | 1 | 12 | Camajuche | 1 | 13.1 |  |  | 9 |  |  | 27 | 100 | 103 | 0.1118 | 0.41667 | Parcela 1 Mutiwas | 0.42778 | Parcela 2 Mutiwas | 0.43056 | 0.47917 | 0.011111 | 0.0027778 | 0.048611 | 31 | 28 | 26 | 36 | 0.242 | 2021-02-09 | Faber-Yadil
Mutiwas | 5302 | 500 | 731939 | 1505167 | 6 | Bosque secundario | 3 | 2 | 4.7 | Chaperno | 2 | 20.25 |  |  | 11 |  |  | 27 | 100 | 103 | 0.1118 | 0.41667 | Parcela 1 Mutiwas | 0.42778 | Parcela 2 Mutiwas | 0.43056 | 0.47917 | 0.011111 | 0.0027778 | 0.048611 | 31 | 28 | 26 | 36 | 0.242 | 2021-02-09 | Faber-Yadil
Mutiwas | 5302 | 500 | 731939 | 1505167 | 6 | Bosque secundario | 3 | 3 | 11.4 | Guanacaste | 1 | 28.4 |  |  | 12 |  |  | 27 | 100 | 103 | 0.1118 | 0.41667 | Parcela 1 Mutiwas | 0.42778 | Parcela 2 Mutiwas | 0.43056 | 0.47917 | 0.011111 | 0.0027778 | 0.048611 | 31 | 28 | 26 | 36 | 0.242 | 2021-02-09 | Faber-Yadil
Mutiwas | 5302 | 500 | 731939 | 1505167 | 6 | Bosque secundario | 3 | 4 | 4.7 | Camajuche | 1 | 13 |  |  | 10 |  |  | 27 | 100 | 103 | 0.1118 | 0.41667 | Parcela 1 Mutiwas | 0.42778 | Parcela 2 Mutiwas | 0.43056 | 0.47917 | 0.011111 | 0.0027778 | 0.048611 | 31 | 28 | 26 | 36 | 0.242 | 2021-02-09 | Faber-Yadil
Mutiwas | 5302 | 500 | 731939 | 1505167 | 6 | Bosque secundario | 4 | 1 | 3.15 | Guanacaste | 1 | 20.4 |  |  | 10 |  |  | 27 | 100 | 103 | 0.1118 | 0.41667 | Parcela 1 Mutiwas | 0.42778 | Parcela 2 Mutiwas | 0.43056 | 0.47917 | 0.011111 | 0.0027778 | 0.048611 | 31 | 28 | 26 | 36 | 0.242 | 2021-02-09 | Faber-Yadil
Mutiwas | 5302 | 500 | 731939 | 1505167 | 6 | Bosque secundario | 4 | 2 | 11.5 | Camajuche | 1 | 13.4 |  |  | 6 |  |  | 27 | 100 | 103 | 0.1118 | 0.41667 | Parcela 1 Mutiwas | 0.42778 | Parcela 2 Mutiwas | 0.43056 | 0.47917 | 0.011111 | 0.0027778 | 0.048611 | 31 | 28 | 26 | 36 | 0.242 | 2021-02-09 | Faber-Yadil
Mutiwas | 5302 | 500 | 731939 | 1505167 | 6 | Bosque secundario | 4 | 3 | 11.9 | Camajuche | 1 | 20.1 |  |  | 12 |  |  | 27 | 100 | 103 | 0.1118 | 0.41667 | Parcela 1 Mutiwas | 0.42778 | Parcela 2 Mutiwas | 0.43056 | 0.47917 | 0.011111 | 0.0027778 | 0.048611 | 31 | 28 | 26 | 36 | 0.242 | 2021-02-09 | Faber-Yadil
Mutiwas | 5302 | 500 | 731939 | 1505167 | 6 | Bosque secundario | 4 | 4 | 5.9 | Caoba | 1 | 64.8 |  |  | 26 |  |  | 27 | 100 | 103 | 0.1118 | 0.41667 | Parcela 1 Mutiwas | 0.42778 | Parcela 2 Mutiwas | 0.43056 | 0.47917 | 0.011111 | 0.0027778 | 0.048611 | 31 | 28 | 26 | 36 | 0.242 | 2021-02-09 | Faber-Yadil
Mutiwas | 5241 | 500 | 729263 | 1505585 | 7 | Bosque secundario | 1 | 1 | 10.8 | Guacimo | 1 | 21.6 |  |  | 24 |  |  | 25 | 127 | 134 | 0.29167 | 0 |  | 0.53472 | Parcela 3 Mutiwas | 0.055556 | 0.13194 | 0.53472 | 0.47917 | 0.076389 | 10 | 9.5 | 30 | 13 | 0.125 | 2021-02-09 | Faber-Yadil
Mutiwas | 5241 | 500 | 729263 | 1505585 | 7 | Bosque secundario | 1 | 2 | 9.3 | Ojoche | 2 | 19.8 |  |  | 14 |  |  | 25 | 127 | 134 | 0.29167 | 0 |  | 0.53472 | Parcela 3 Mutiwas | 0.055556 | 0.13194 | 0.53472 | 0.47917 | 0.076389 | 10 | 9.5 | 30 | 13 | 0.125 | 2021-02-09 | Faber-Yadil
Mutiwas | 5241 | 500 | 729263 | 1505585 | 7 | Bosque secundario | 1 | 3 | 9.9 | Querosin | 1 | 28.7 |  |  | 20 |  |  | 25 | 127 | 134 | 0.29167 | 0 |  | 0.53472 | Parcela 3 Mutiwas | 0.055556 | 0.13194 | 0.53472 | 0.47917 | 0.076389 | 10 | 9.5 | 30 | 13 | 0.125 | 2021-02-09 | Faber-Yadil
Mutiwas | 5241 | 500 | 729263 | 1505585 | 7 | Bosque secundario | 2 | 1 | 11.8 | Camajuche | 1 | 12.9 |  |  | 14 |  |  | 25 | 127 | 134 | 0.29167 | 0 |  | 0.53472 | Parcela 3 Mutiwas | 0.055556 | 0.13194 | 0.53472 | 0.47917 | 0.076389 | 10 | 9.5 | 30 | 13 | 0.125 | 2021-02-09 | Faber-Yadil
Mutiwas | 5241 | 500 | 729263 | 1505585 | 7 | Bosque secundario | 2 | 2 | 12 | Camajuche | 1 | 10.5 |  |  | 14 |  |  | 25 | 127 | 134 | 0.29167 | 0 |  | 0.53472 | Parcela 3 Mutiwas | 0.055556 | 0.13194 | 0.53472 | 0.47917 | 0.076389 | 10 | 9.5 | 30 | 13 | 0.125 | 2021-02-09 | Faber-Yadil
Mutiwas | 5241 | 500 | 729263 | 1505585 | 7 | Bosque secundario | 2 | 3 | 8.9 | Guarumo | 1 | 13.5 |  |  | 15 |  |  | 25 | 127 | 134 | 0.29167 | 0 |  | 0.53472 | Parcela 3 Mutiwas | 0.055556 | 0.13194 | 0.53472 | 0.47917 | 0.076389 | 10 | 9.5 | 30 | 13 | 0.125 | 2021-02-09 | Faber-Yadil
Mutiwas | 5241 | 500 | 729263 | 1505585 | 7 | Bosque secundario | 2 | 4 | 2.2 | Camajuche | 1 | 13.9 |  |  | 10 |  |  | 25 | 127 | 134 | 0.29167 | 0 |  | 0.53472 | Parcela 3 Mutiwas | 0.055556 | 0.13194 | 0.53472 | 0.47917 | 0.076389 | 10 | 9.5 | 30 | 13 | 0.125 | 2021-02-09 | Faber-Yadil
Mutiwas | 5241 | 500 | 729263 | 1505585 | 7 | Bosque secundario | 3 | 1 | 12.6 | Chilamate | 1 | 120 |  |  | 31 |  |  | 25 | 127 | 134 | 0.29167 | 0 |  | 0.53472 | Parcela 3 Mutiwas | 0.055556 | 0.13194 | 0.53472 | 0.47917 | 0.076389 | 10 | 9.5 | 30 | 13 | 0.125 | 2021-02-09 | Faber-Yadil
Mutiwas | 5241 | 500 | 729263 | 1505585 | 7 | Bosque secundario | 4 | 1 | 9.8 | Camajuche | 1 | 12.3 |  |  | 10 |  |  | 25 | 127 | 134 | 0.29167 | 0 |  | 0.53472 | Parcela 3 Mutiwas | 0.055556 | 0.13194 | 0.53472 | 0.47917 | 0.076389 | 10 | 9.5 | 30 | 13 | 0.125 | 2021-02-09 | Faber-Yadil
Mutiwas | 5241 | 500 | 729263 | 1505585 | 7 | Bosque secundario | 4 | 2 | 1.7 | Guacimo | 1 | 19.3 |  |  | 16 |  |  | 25 | 127 | 134 | 0.29167 | 0 |  | 0.53472 | Parcela 3 Mutiwas | 0.055556 | 0.13194 | 0.53472 | 0.47917 | 0.076389 | 10 | 9.5 | 30 | 13 | 0.125 | 2021-02-09 | Faber-Yadil
Mutiwas | 5241 | 500 | 729263 | 1505585 | 7 | Bosque secundario | 4 | 3 | 2.8 | Chilamate | 2 | 21.95 |  |  | 9 |  |  | 25 | 127 | 134 | 0.29167 | 0 |  | 0.53472 | Parcela 3 Mutiwas | 0.055556 | 0.13194 | 0.53472 | 0.47917 | 0.076389 | 10 | 9.5 | 30 | 13 | 0.125 | 2021-02-09 | Faber-Yadil
Mutiwas | 5241 | 500 | 729263 | 1505585 | 7 | Bosque secundario | 4 | 4 | 5.8 | Chaperno | 1 | 10 |  |  | 10 |  |  | 25 | 127 | 134 | 0.29167 | 0 |  | 0.53472 | Parcela 3 Mutiwas | 0.055556 | 0.13194 | 0.53472 | 0.47917 | 0.076389 | 10 | 9.5 | 30 | 13 | 0.125 | 2021-02-09 | Faber-Yadil
Bethel | 8521 | 500 | 723358 | 1506454 | 5 | Bosque secundario | 1 | 1 | 4.92 | Tamarindo | 1 | 46 |  |  | 26 |  |  | 16 | 141 | 135 | 0.40452 | 0 |  | 0.47222 | Parcela 5 Bethel | 0.056944 | 0.12778 | 0.47222 | 0.41528 | 0.070833 | 22 | 60 | 25 | 10 | 0.234 | 2021-02-08 | Melking-Yilmer | La parcela muestreada esta rodeadas por un pequeño rio y unas cuantas casa habitadas.
Bethel | 8521 | 500 | 723358 | 1506454 | 5 | Bosque secundario | 1 | 2 | 6.7 | Lagartillo | 1 | 15.7 |  |  | 13 |  |  | 16 | 141 | 135 | 0.40452 | 0 |  | 0.47222 | Parcela 5 Bethel | 0.056944 | 0.12778 | 0.47222 | 0.41528 | 0.070833 | 22 | 60 | 25 | 10 | 0.234 | 2021-02-08 | Melking-Yilmer
Bethel | 8521 | 500 | 723358 | 1506454 | 5 | Bosque secundario | 1 | 3 | 7.9 | Chilamate | 1 | 120 |  |  | 32 |  |  | 16 | 141 | 135 | 0.40452 | 0 |  | 0.47222 | Parcela 5 Bethel | 0.056944 | 0.12778 | 0.47222 | 0.41528 | 0.070833 | 22 | 60 | 25 | 10 | 0.234 | 2021-02-08 | Melking-Yilmer
Bethel | 8521 | 500 | 723358 | 1506454 | 5 | Bosque secundario | 1 | 4 | 9.1 | Guabilla | 1 | 14.4 |  |  | 15 |  |  | 16 | 141 | 135 | 0.40452 | 0 |  | 0.47222 | Parcela 5 Bethel | 0.056944 | 0.12778 | 0.47222 | 0.41528 | 0.070833 | 22 | 60 | 25 | 10 | 0.234 | 2021-02-08 | Melking-Yilmer
Bethel | 8521 | 500 | 723358 | 1506454 | 5 | Bosque secundario | 1 | 5 | 9.95 | Aguacate canelo | 1 | 12.2 |  |  | 15 |  |  | 16 | 141 | 135 | 0.40452 | 0 |  | 0.47222 | Parcela 5 Bethel | 0.056944 | 0.12778 | 0.47222 | 0.41528 | 0.070833 | 22 | 60 | 25 | 10 | 0.234 | 2021-02-08 | Melking-Yilmer
Bethel | 8521 | 500 | 723358 | 1506454 | 5 | Bosque secundario | 1 | 6 | 11.62 | Jobo | 1 | 35.6 |  |  | 25 |  |  | 16 | 141 | 135 | 0.40452 | 0 |  | 0.47222 | Parcela 5 Bethel | 0.056944 | 0.12778 | 0.47222 | 0.41528 | 0.070833 | 22 | 60 | 25 | 10 | 0.234 | 2021-02-08 | Melking-Yilmer
Bethel | 8521 | 500 | 723358 | 1506454 | 5 | Bosque secundario | 1 | 7 | 11.62 | Chaperno | 2 | 30 |  |  | 30 |  |  | 16 | 141 | 135 | 0.40452 | 0 |  | 0.47222 | Parcela 5 Bethel | 0.056944 | 0.12778 | 0.47222 | 0.41528 | 0.070833 | 22 | 60 | 25 | 10 | 0.234 | 2021-02-08 | Melking-Yilmer
Bethel | 8521 | 500 | 723358 | 1506454 | 5 | Bosque secundario | 1 | 8 | 6.6 | Cojon de burro | 1 | 19.2 |  |  | 14.5 |  |  | 16 | 141 | 135 | 0.40452 | 0 |  | 0.47222 | Parcela 5 Bethel | 0.056944 | 0.12778 | 0.47222 | 0.41528 | 0.070833 | 22 | 60 | 25 | 10 | 0.234 | 2021-02-08 | Melking-Yilmer
Bethel | 8521 | 500 | 723358 | 1506454 | 5 | Bosque secundario | 1 | 9 | 6.2 | Jiñocuabo | 1 | 14.7 |  |  | 13 |  |  | 16 | 141 | 135 | 0.40452 | 0 |  | 0.47222 | Parcela 5 Bethel | 0.056944 | 0.12778 | 0.47222 | 0.41528 | 0.070833 | 22 | 60 | 25 | 10 | 0.234 | 2021-02-08 | Melking-Yilmer
Bethel | 8521 | 500 | 723358 | 1506454 | 5 | Bosque secundario | 2 | 1 | 10.52 | Chaperno | 3 | 16.1 |  |  | 16 |  |  | 16 | 141 | 135 | 0.40452 | 0 |  | 0.47222 | Parcela 5 Bethel | 0.056944 | 0.12778 | 0.47222 | 0.41528 | 0.070833 | 22 | 60 | 25 | 10 | 0.234 | 2021-02-08 | Melking-Yilmer
Bethel | 8521 | 500 | 723358 | 1506454 | 5 | Bosque secundario | 2 | 2 | 11.8 | Cola de pava | 2 | 27.6 |  |  | 17 |  |  | 16 | 141 | 135 | 0.40452 | 0 |  | 0.47222 | Parcela 5 Bethel | 0.056944 | 0.12778 | 0.47222 | 0.41528 | 0.070833 | 22 | 60 | 25 | 10 | 0.234 | 2021-02-08 | Melking-Yilmer
Bethel | 8521 | 500 | 723358 | 1506454 | 5 | Bosque secundario | 2 | 3 | 8.92 | Guasimo molenillo | 1 | 46 |  |  | 15 |  |  | 16 | 141 | 135 | 0.40452 | 0 |  | 0.47222 | Parcela 5 Bethel | 0.056944 | 0.12778 | 0.47222 | 0.41528 | 0.070833 | 22 | 60 | 25 | 10 | 0.234 | 2021-02-08 | Melking-Yilmer
Bethel | 8521 | 500 | 723358 | 1506454 | 5 | Bosque secundario | 2 | 4 | 5.15 | Yema de huevo | 1 | 11.2 |  |  | 9 |  |  | 16 | 141 | 135 | 0.40452 | 0 |  | 0.47222 | Parcela 5 Bethel | 0.056944 | 0.12778 | 0.47222 | 0.41528 | 0.070833 | 22 | 60 | 25 | 10 | 0.234 | 2021-02-08 | Melking-Yilmer
Bethel | 8521 | 500 | 723358 | 1506454 | 5 | Bosque secundario | 3 | 1 | 3.86 | Pellejo de Vieja | 1 | 24.3 |  |  | 19 |  |  | 16 | 141 | 135 | 0.40452 | 0 |  | 0.47222 | Parcela 5 Bethel | 0.056944 | 0.12778 | 0.47222 | 0.41528 | 0.070833 | 22 | 60 | 25 | 10 | 0.234 | 2021-02-08 | Melking-Yilmer
Bethel | 8521 | 500 | 723358 | 1506454 | 5 | Bosque secundario | 4 | 1 | 5.4 | Cojon de burro | 1 | 24.6 |  |  | 14.5 |  |  | 16 | 141 | 135 | 0.40452 | 0 |  | 0.47222 | Parcela 5 Bethel | 0.056944 | 0.12778 | 0.47222 | 0.41528 | 0.070833 | 22 | 60 | 25 | 10 | 0.234 | 2021-02-08 | Melking-Yilmer
Bethel | 8521 | 500 | 723358 | 1506454 | 5 | Bosque secundario | 4 | 2 | 8.3 | Cedro real | 1 | 11.2 |  |  | 13.5 |  |  | 16 | 141 | 135 | 0.40452 | 0 |  | 0.47222 | Parcela 5 Bethel | 0.056944 | 0.12778 | 0.47222 | 0.41528 | 0.070833 | 22 | 60 | 25 | 10 | 0.234 | 2021-02-08 | Melking-Yilmer
Bethel | 8521 | 500 | 723358 | 1506454 | 5 | Bosque secundario | 4 | 3 | 10.27 | Jiñocuabo | 1 | 11 |  |  | 10.5 |  |  | 16 | 141 | 135 | 0.40452 | 0 |  | 0.47222 | Parcela 5 Bethel | 0.056944 | 0.12778 | 0.47222 | 0.41528 | 0.070833 | 22 | 60 | 25 | 10 | 0.234 | 2021-02-08 | Melking-Yilmer
Bethel | 8521 | 500 | 723358 | 1506454 | 5 | Bosque secundario | 4 | 4 | 10.2 | Tamarindo | 1 | 65 |  |  | 35 |  |  | 16 | 141 | 135 | 0.40452 | 0 |  | 0.47222 | Parcela 5 Bethel | 0.056944 | 0.12778 | 0.47222 | 0.41528 | 0.070833 | 22 | 60 | 25 | 10 | 0.234 | 2021-02-08 | Melking-Yilmer
Bethel | 8151 | 500 | 722921 | 1504864 | 6 | Bosque secundario | 1 | 1 | 5.36 | Indio desnudo | 1 | 27.5 |  |  | 20 |  |  | 25 | 218 | 207 | 0.48998 | 0 |  | 0.052083 | Parcela 6 Bethel | 0.054167 | 0.14167 | 0.052083 | 0.0020833 | 0.0875 | 65 | 42 | 52 | 30 | 0.378 | 2021-02-09 | Melking-Yilmer
Bethel | 8151 | 500 | 722921 | 1504864 | 6 | Bosque secundario | 1 | 2 | 4.76 | Jobo | 1 | 11.4 |  |  | 20 |  |  | 25 | 218 | 207 | 0.48998 | 0 |  | 0.052083 | Parcela 6 Bethel | 0.054167 | 0.14167 | 0.052083 | 0.0020833 | 0.0875 | 65 | 42 | 52 | 30 | 0.378 | 2021-02-09 | Melking-Yilmer | La muestra presento buen nivel de biomasa y cobertura arbustiva.
Bethel | 8151 | 500 | 722921 | 1504864 | 6 | Bosque secundario | 1 | 3 | 6 | Jiñocuabo | 1 | 24.1 |  |  | 22 |  |  | 25 | 218 | 207 | 0.48998 | 0 |  | 0.052083 | Parcela 6 Bethel | 0.054167 | 0.14167 | 0.052083 | 0.0020833 | 0.0875 | 65 | 42 | 52 | 30 | 0.378 | 2021-02-09 | Melking-Yilmer
Bethel | 8151 | 500 | 722921 | 1504864 | 6 | Bosque secundario | 1 | 4 | 12 | Aguacate canelo | 1 | 17.7 |  |  | 12 |  |  | 25 | 218 | 207 | 0.48998 | 0 |  | 0.052083 | Parcela 6 Bethel | 0.054167 | 0.14167 | 0.052083 | 0.0020833 | 0.0875 | 65 | 42 | 52 | 30 | 0.378 | 2021-02-09 | Melking-Yilmer
Bethel | 8151 | 500 | 722921 | 1504864 | 6 | Bosque secundario | 1 | 5 | 10.22 | Quita calson | 1 | 11.1 |  |  | 14 |  |  | 25 | 218 | 207 | 0.48998 | 0 |  | 0.052083 | Parcela 6 Bethel | 0.054167 | 0.14167 | 0.052083 | 0.0020833 | 0.0875 | 65 | 42 | 52 | 30 | 0.378 | 2021-02-09 | Melking-Yilmer
Bethel | 8151 | 500 | 722921 | 1504864 | 6 | Bosque secundario | 1 | 6 | 5.45 | Camajuche | 1 | 25.5 |  |  | 13 |  |  | 25 | 218 | 207 | 0.48998 | 0 |  | 0.052083 | Parcela 6 Bethel | 0.054167 | 0.14167 | 0.052083 | 0.0020833 | 0.0875 | 65 | 42 | 52 | 30 | 0.378 | 2021-02-09 | Melking-Yilmer
Bethel | 8151 | 500 | 722921 | 1504864 | 6 | Bosque secundario | 1 | 7 | 11.5 | Chilamate | 1 | 11.1 |  |  | 11 |  |  | 25 | 218 | 207 | 0.48998 | 0 |  | 0.052083 | Parcela 6 Bethel | 0.054167 | 0.14167 | 0.052083 | 0.0020833 | 0.0875 | 65 | 42 | 52 | 30 | 0.378 | 2021-02-09 | Melking-Yilmer
Bethel | 8151 | 500 | 722921 | 1504864 | 6 | Bosque secundario | 2 | 1 | 11.5 | Chilamate | 1 | 16.1 |  |  | 15 |  |  | 25 | 218 | 207 | 0.48998 | 0 |  | 0.052083 | Parcela 6 Bethel | 0.054167 | 0.14167 | 0.052083 | 0.0020833 | 0.0875 | 65 | 42 | 52 | 30 | 0.378 | 2021-02-09 | Melking-Yilmer
Bethel | 8151 | 500 | 722921 | 1504864 | 6 | Bosque secundario | 2 | 2 | 3.6 | Jiñocuabo | 1 | 16.2 |  |  | 14.5 |  |  | 25 | 218 | 207 | 0.48998 | 0 |  | 0.052083 | Parcela 6 Bethel | 0.054167 | 0.14167 | 0.052083 | 0.0020833 | 0.0875 | 65 | 42 | 52 | 30 | 0.378 | 2021-02-09 | Melking-Yilmer
Bethel | 8151 | 500 | 722921 | 1504864 | 6 | Bosque secundario | 2 | 3 | 2.97 | Jiñocuabo | 1 | 17.6 |  |  | 19 |  |  | 25 | 218 | 207 | 0.48998 | 0 |  | 0.052083 | Parcela 6 Bethel | 0.054167 | 0.14167 | 0.052083 | 0.0020833 | 0.0875 | 65 | 42 | 52 | 30 | 0.378 | 2021-02-09 | Melking-Yilmer
Bethel | 8151 | 500 | 722921 | 1504864 | 6 | Bosque secundario | 2 | 4 | 5.5 | Tamarindo | 2 | 18.4 |  |  | 13 |  |  | 25 | 218 | 207 | 0.48998 | 0 |  | 0.052083 | Parcela 6 Bethel | 0.054167 | 0.14167 | 0.052083 | 0.0020833 | 0.0875 | 65 | 42 | 52 | 30 | 0.378 | 2021-02-09 | Melking-Yilmer
Bethel | 8151 | 500 | 722921 | 1504864 | 6 | Bosque secundario | 2 | 5 | 2.9 | Canelo | 1 | 13.6 |  |  | 11 |  |  | 25 | 218 | 207 | 0.48998 | 0 |  | 0.052083 | Parcela 6 Bethel | 0.054167 | 0.14167 | 0.052083 | 0.0020833 | 0.0875 | 65 | 42 | 52 | 30 | 0.378 | 2021-02-09 | Melking-Yilmer
Bethel | 8151 | 500 | 722921 | 1504864 | 6 | Bosque secundario | 2 | 6 | 4.15 | Canelo | 1 | 20.6 |  |  | 11.5 |  |  | 25 | 218 | 207 | 0.48998 | 0 |  | 0.052083 | Parcela 6 Bethel | 0.054167 | 0.14167 | 0.052083 | 0.0020833 | 0.0875 | 65 | 42 | 52 | 30 | 0.378 | 2021-02-09 | Melking-Yilmer
Bethel | 8151 | 500 | 722921 | 1504864 | 6 | Bosque secundario | 3 | 1 | 9.34 | Jiñocuabo | 1 | 15.5 |  |  | 8 |  |  | 25 | 218 | 207 | 0.48998 | 0 |  | 0.052083 | Parcela 6 Bethel | 0.054167 | 0.14167 | 0.052083 | 0.0020833 | 0.0875 | 65 | 42 | 52 | 30 | 0.378 | 2021-02-09 | Melking-Yilmer
Bethel | 8151 | 500 | 722921 | 1504864 | 6 | Bosque secundario | 3 | 2 | 6.3 | Canelo | 1 | 21.2 |  |  | 12.5 |  |  | 25 | 218 | 207 | 0.48998 | 0 |  | 0.052083 | Parcela 6 Bethel | 0.054167 | 0.14167 | 0.052083 | 0.0020833 | 0.0875 | 65 | 42 | 52 | 30 | 0.378 | 2021-02-09 | Melking-Yilmer
Bethel | 8151 | 500 | 722921 | 1504864 | 6 | Bosque secundario | 3 | 3 | 10.82 | Jiñocuabo | 1 | 14.1 |  |  | 13 |  |  | 25 | 218 | 207 | 0.48998 | 0 |  | 0.052083 | Parcela 6 Bethel | 0.054167 | 0.14167 | 0.052083 | 0.0020833 | 0.0875 | 65 | 42 | 52 | 30 | 0.378 | 2021-02-09 | Melking-Yilmer
Bethel | 8151 | 500 | 722921 | 1504864 | 6 | Bosque secundario | 3 | 4 | 11.9 | Balsa | 1 | 25.7 |  |  | 17 |  |  | 25 | 218 | 207 | 0.48998 | 0 |  | 0.052083 | Parcela 6 Bethel | 0.054167 | 0.14167 | 0.052083 | 0.0020833 | 0.0875 | 65 | 42 | 52 | 30 | 0.378 | 2021-02-09 | Melking-Yilmer
Bethel | 8151 | 500 | 722921 | 1504864 | 6 | Bosque secundario | 3 | 5 | 11.95 | Camajuche | 1 | 11.4 |  |  | 9 |  |  | 25 | 218 | 207 | 0.48998 | 0 |  | 0.052083 | Parcela 6 Bethel | 0.054167 | 0.14167 | 0.052083 | 0.0020833 | 0.0875 | 65 | 42 | 52 | 30 | 0.378 | 2021-02-09 | Melking-Yilmer
Bethel | 8151 | 500 | 722921 | 1504864 | 6 | Bosque secundario | 3 | 6 | 10.96 | Camajuche | 1 | 11.1 |  |  | 6 |  |  | 25 | 218 | 207 | 0.48998 | 0 |  | 0.052083 | Parcela 6 Bethel | 0.054167 | 0.14167 | 0.052083 | 0.0020833 | 0.0875 | 65 | 42 | 52 | 30 | 0.378 | 2021-02-09 | Melking-Yilmer
Bethel | 8151 | 500 | 722921 | 1504864 | 6 | Bosque secundario | 3 | 7 | 5.5 | Camajuche | 1 | 17.7 |  |  | 14 |  |  | 25 | 218 | 207 | 0.48998 | 0 |  | 0.052083 | Parcela 6 Bethel | 0.054167 | 0.14167 | 0.052083 | 0.0020833 | 0.0875 | 65 | 42 | 52 | 30 | 0.378 | 2021-02-09 | Melking-Yilmer
Bethel | 8151 | 500 | 722921 | 1504864 | 6 | Bosque secundario | 3 | 8 | 5.34 | Jiñocuabo | 1 | 18.3 |  |  | 14 |  |  | 25 | 218 | 207 | 0.48998 | 0 |  | 0.052083 | Parcela 6 Bethel | 0.054167 | 0.14167 | 0.052083 | 0.0020833 | 0.0875 | 65 | 42 | 52 | 30 | 0.378 | 2021-02-09 | Melking-Yilmer
Bethel | 8151 | 500 | 722921 | 1504864 | 6 | Bosque secundario | 4 | 1 | 7.9 | Canelo | 1 | 20.3 |  |  | 12 |  |  | 25 | 218 | 207 | 0.48998 | 0 |  | 0.052083 | Parcela 6 Bethel | 0.054167 | 0.14167 | 0.052083 | 0.0020833 | 0.0875 | 65 | 42 | 52 | 30 | 0.378 | 2021-02-09 | Melking-Yilmer
Bethel | 8151 | 500 | 722921 | 1504864 | 6 | Bosque secundario | 4 | 2 | 4.92 | Camajuche | 1 | 18.2 |  |  | 12 |  |  | 25 | 218 | 207 | 0.48998 | 0 |  | 0.052083 | Parcela 6 Bethel | 0.054167 | 0.14167 | 0.052083 | 0.0020833 | 0.0875 | 65 | 42 | 52 | 30 | 0.378 | 2021-02-09 | Melking-Yilmer
Bethel | 8151 | 500 | 722921 | 1504864 | 6 | Bosque secundario | 4 | 3 | 6.73 | Jiñocuabo | 1 | 12.6 |  |  | 12 |  |  | 25 | 218 | 207 | 0.48998 | 0 |  | 0.052083 | Parcela 6 Bethel | 0.054167 | 0.14167 | 0.052083 | 0.0020833 | 0.0875 | 65 | 42 | 52 | 30 | 0.378 | 2021-02-09 | Melking-Yilmer
Bethel | 8151 | 500 | 722921 | 1504864 | 6 | Bosque secundario | 4 | 4 | 7.85 | Jiñocuabo | 1 | 11.4 |  |  | 11 |  |  | 25 | 218 | 207 | 0.48998 | 0 |  | 0.052083 | Parcela 6 Bethel | 0.054167 | 0.14167 | 0.052083 | 0.0020833 | 0.0875 | 65 | 42 | 52 | 30 | 0.378 | 2021-02-09 | Melking-Yilmer
Bethel | 8151 | 500 | 722921 | 1504864 | 6 | Bosque secundario | 4 | 5 | 5.89 | Camajuche | 1 | 14.3 |  |  | 12 |  |  | 25 | 218 | 207 | 0.48998 | 0 |  | 0.052083 | Parcela 6 Bethel | 0.054167 | 0.14167 | 0.052083 | 0.0020833 | 0.0875 | 65 | 42 | 52 | 30 | 0.378 | 2021-02-09 | Melking-Yilmer
Bethel | 8151 | 500 | 722921 | 1504864 | 6 | Bosque secundario | 4 | 6 | 10.1 | Jiñocuabo | 1 | 10.3 |  |  | 7 |  |  | 25 | 218 | 207 | 0.48998 | 0 |  | 0.052083 | Parcela 6 Bethel | 0.054167 | 0.14167 | 0.052083 | 0.0020833 | 0.0875 | 65 | 42 | 52 | 30 | 0.378 | 2021-02-09 | Melking-Yilmer
Bethel | 8151 | 500 | 722921 | 1504864 | 6 | Bosque secundario | 4 | 7 | 11.6 | Guacimo ternero | 1 | 21.7 |  |  | 14 |  |  | 25 | 218 | 207 | 0.48998 | 0 |  | 0.052083 | Parcela 6 Bethel | 0.054167 | 0.14167 | 0.052083 | 0.0020833 | 0.0875 | 65 | 42 | 52 | 30 | 0.378 | 2021-02-09 | Melking-Yilmer
Bethel | 8151 | 500 | 722921 | 1504864 | 6 | Bosque secundario | 4 | 8 | 12.68 | Jobo | 1 | 13.9 |  |  | 12 |  |  | 25 | 218 | 207 | 0.48998 | 0 |  | 0.052083 | Parcela 6 Bethel | 0.054167 | 0.14167 | 0.052083 | 0.0020833 | 0.0875 | 65 | 42 | 52 | 30 | 0.378 | 2021-02-09 | Melking-Yilmer
Las Delicias | 8511 | 500 | 724895 | 1503727 | 2 | Bosque secundario | 1 | 1 | 10.57 | Chaperno | 1 | 19.5 |  |  | 17 |  |  | 17.4 | 131 | 130 | 0.057566 | 0.22361 | Plantel Danli | 0.29167 | Parcela 2 Las Delicias | 0.29306 | 0.34375 | 0.068056 | 0.0013889 | 0.050694 | 35 | 55 | 60 | 55 | 0.41 | 2021-02-09 | Melking-Yilmer | El area del rodal presenta mucha variedad de especies forestales desarolladas la muestra presento buena cobertura arbustiva y biomasa
Las Delicias | 8511 | 500 | 724895 | 1503727 | 2 | Bosque secundario | 1 | 2 | 9.39 | Chaperno | 1 | 11.2 |  |  | 11 |  |  | 17.4 | 131 | 130 | 0.057566 | 0.22361 | Plantel Danli | 0.29167 | Parcela 2 Las Delicias | 0.29306 | 0.34375 | 0.068056 | 0.0013889 | 0.050694 | 35 | 55 | 60 | 55 | 0.41 | 2021-02-09 | Melking-Yilmer
Las Delicias | 8511 | 500 | 724895 | 1503727 | 2 | Bosque secundario | 1 | 3 | 5.1 | Chilamate | 1 | 33.3 |  |  | 19 |  |  | 17.4 | 131 | 130 | 0.057566 | 0.22361 | Plantel Danli | 0.29167 | Parcela 2 Las Delicias | 0.29306 | 0.34375 | 0.068056 | 0.0013889 | 0.050694 | 35 | 55 | 60 | 55 | 0.41 | 2021-02-09 | Melking-Yilmer
Las Delicias | 8511 | 500 | 724895 | 1503727 | 2 | Bosque secundario | 1 | 4 | 4.85 | Cedro real | 1 | 24.2 |  |  | 20 |  |  | 17.4 | 131 | 130 | 0.057566 | 0.22361 | Plantel Danli | 0.29167 | Parcela 2 Las Delicias | 0.29306 | 0.34375 | 0.068056 | 0.0013889 | 0.050694 | 35 | 55 | 60 | 55 | 0.41 | 2021-02-09 | Melking-Yilmer
Las Delicias | 8511 | 500 | 724895 | 1503727 | 2 | Bosque secundario | 1 | 5 | 10.63 | Jiñocuabo | 1 | 27.5 |  |  | 20 |  |  | 17.4 | 131 | 130 | 0.057566 | 0.22361 | Plantel Danli | 0.29167 | Parcela 2 Las Delicias | 0.29306 | 0.34375 | 0.068056 | 0.0013889 | 0.050694 | 35 | 55 | 60 | 55 | 0.41 | 2021-02-09 | Melking-Yilmer
Las Delicias | 8511 | 500 | 724895 | 1503727 | 2 | Bosque secundario | 1 | 6 | 12.49 | Jobo | 1 | 17.6 |  |  | 19 |  |  | 17.4 | 131 | 130 | 0.057566 | 0.22361 | Plantel Danli | 0.29167 | Parcela 2 Las Delicias | 0.29306 | 0.34375 | 0.068056 | 0.0013889 | 0.050694 | 35 | 55 | 60 | 55 | 0.41 | 2021-02-09 | Melking-Yilmer
Las Delicias | 8511 | 500 | 724895 | 1503727 | 2 | Bosque secundario | 1 | 7 | 10.7 | Aguacate canelo | 1 | 45.1 |  |  | 24 |  |  | 17.4 | 131 | 130 | 0.057566 | 0.22361 | Plantel Danli | 0.29167 | Parcela 2 Las Delicias | 0.29306 | 0.34375 | 0.068056 | 0.0013889 | 0.050694 | 35 | 55 | 60 | 55 | 0.41 | 2021-02-09 | Melking-Yilmer
Las Delicias | 8511 | 500 | 724895 | 1503727 | 2 | Bosque secundario | 2 | 1 | 4.2 | Jobo | 1 | 24.7 |  |  | 21 |  |  | 17.4 | 131 | 130 | 0.057566 | 0.22361 | Plantel Danli | 0.29167 | Parcela 2 Las Delicias | 0.29306 | 0.34375 | 0.068056 | 0.0013889 | 0.050694 | 35 | 55 | 60 | 55 | 0.41 | 2021-02-09 | Melking-Yilmer
Las Delicias | 8511 | 500 | 724895 | 1503727 | 2 | Bosque secundario | 2 | 2 | 10.46 | Cola de pava | 1 | 13.1 |  |  | 12 |  |  | 17.4 | 131 | 130 | 0.057566 | 0.22361 | Plantel Danli | 0.29167 | Parcela 2 Las Delicias | 0.29306 | 0.34375 | 0.068056 | 0.0013889 | 0.050694 | 35 | 55 | 60 | 55 | 0.41 | 2021-02-09 | Melking-Yilmer
Las Delicias | 8511 | 500 | 724895 | 1503727 | 2 | Bosque secundario | 2 | 3 | 10 | Chilamate | 1 | 21 |  |  | 11 |  |  | 17.4 | 131 | 130 | 0.057566 | 0.22361 | Plantel Danli | 0.29167 | Parcela 2 Las Delicias | 0.29306 | 0.34375 | 0.068056 | 0.0013889 | 0.050694 | 35 | 55 | 60 | 55 | 0.41 | 2021-02-09 | Melking-Yilmer
Las Delicias | 8511 | 500 | 724895 | 1503727 | 2 | Bosque secundario | 2 | 4 | 9.8 | Jobo | 1 | 12.9 |  |  | 12 |  |  | 17.4 | 131 | 130 | 0.057566 | 0.22361 | Plantel Danli | 0.29167 | Parcela 2 Las Delicias | 0.29306 | 0.34375 | 0.068056 | 0.0013889 | 0.050694 | 35 | 55 | 60 | 55 | 0.41 | 2021-02-09 | Melking-Yilmer
Las Delicias | 8511 | 500 | 724895 | 1503727 | 2 | Bosque secundario | 2 | 5 | 9.8 | Canelo | 3 | 27.2 |  |  | 22 |  |  | 17.4 | 131 | 130 | 0.057566 | 0.22361 | Plantel Danli | 0.29167 | Parcela 2 Las Delicias | 0.29306 | 0.34375 | 0.068056 | 0.0013889 | 0.050694 | 35 | 55 | 60 | 55 | 0.41 | 2021-02-09 | Melking-Yilmer
Las Delicias | 8511 | 500 | 724895 | 1503727 | 2 | Bosque secundario | 3 | 1 | 3.12 | Jobo | 1 | 52.5 |  |  | 22 |  |  | 17.4 | 131 | 130 | 0.057566 | 0.22361 | Plantel Danli | 0.29167 | Parcela 2 Las Delicias | 0.29306 | 0.34375 | 0.068056 | 0.0013889 | 0.050694 | 35 | 55 | 60 | 55 | 0.41 | 2021-02-09 | Melking-Yilmer
Las Delicias | 8511 | 500 | 724895 | 1503727 | 2 | Bosque secundario | 3 | 2 | 9.6 | Chaperno | 1 | 12 |  |  | 11 |  |  | 17.4 | 131 | 130 | 0.057566 | 0.22361 | Plantel Danli | 0.29167 | Parcela 2 Las Delicias | 0.29306 | 0.34375 | 0.068056 | 0.0013889 | 0.050694 | 35 | 55 | 60 | 55 | 0.41 | 2021-02-09 | Melking-Yilmer
Las Delicias | 8511 | 500 | 724895 | 1503727 | 2 | Bosque secundario | 3 | 3 | 11.65 | Chaperno | 1 | 13 |  |  | 13 |  |  | 17.4 | 131 | 130 | 0.057566 | 0.22361 | Plantel Danli | 0.29167 | Parcela 2 Las Delicias | 0.29306 | 0.34375 | 0.068056 | 0.0013889 | 0.050694 | 35 | 55 | 60 | 55 | 0.41 | 2021-02-09 | Melking-Yilmer
Las Delicias | 8511 | 500 | 724895 | 1503727 | 2 | Bosque secundario | 3 | 4 | 11 | Jobo | 1 | 37.1 |  |  | 21 |  |  | 17.4 | 131 | 130 | 0.057566 | 0.22361 | Plantel Danli | 0.29167 | Parcela 2 Las Delicias | 0.29306 | 0.34375 | 0.068056 | 0.0013889 | 0.050694 | 35 | 55 | 60 | 55 | 0.41 | 2021-02-09 | Melking-Yilmer
Las Delicias | 8511 | 500 | 724895 | 1503727 | 2 | Bosque secundario | 3 | 5 | 8.36 | Chaperno | 1 | 10.2 |  |  | 10 |  |  | 17.4 | 131 | 130 | 0.057566 | 0.22361 | Plantel Danli | 0.29167 | Parcela 2 Las Delicias | 0.29306 | 0.34375 | 0.068056 | 0.0013889 | 0.050694 | 35 | 55 | 60 | 55 | 0.41 | 2021-02-09 | Melking-Yilmer
Las Delicias | 8511 | 500 | 724895 | 1503727 | 2 | Bosque secundario | 3 | 6 | 2.53 | Pellejo de Vieja | 1 | 11.2 |  |  | 12 |  |  | 17.4 | 131 | 130 | 0.057566 | 0.22361 | Plantel Danli | 0.29167 | Parcela 2 Las Delicias | 0.29306 | 0.34375 | 0.068056 | 0.0013889 | 0.050694 | 35 | 55 | 60 | 55 | 0.41 | 2021-02-09 | Melking-Yilmer
Las Delicias | 8511 | 500 | 724895 | 1503727 | 2 | Bosque secundario | 4 | 1 | 11.97 | Chaperno | 1 | 16.1 |  |  | 11 |  |  | 17.4 | 131 | 130 | 0.057566 | 0.22361 | Plantel Danli | 0.29167 | Parcela 2 Las Delicias | 0.29306 | 0.34375 | 0.068056 | 0.0013889 | 0.050694 | 35 | 55 | 60 | 55 | 0.41 | 2021-02-09 | Melking-Yilmer
Las Delicias | 8511 | 500 | 724895 | 1503727 | 2 | Bosque secundario | 4 | 2 | 2.64 | Jobo | 1 | 16.1 |  |  | 18 |  |  | 17.4 | 131 | 130 | 0.057566 | 0.22361 | Plantel Danli | 0.29167 | Parcela 2 Las Delicias | 0.29306 | 0.34375 | 0.068056 | 0.0013889 | 0.050694 | 35 | 55 | 60 | 55 | 0.41 | 2021-02-09 | Melking-Yilmer
Las Delicias | 8511 | 500 | 724895 | 1503727 | 2 | Bosque secundario | 4 | 3 | 9.75 | Yema de huevo | 1 | 15 |  |  | 9 |  |  | 17.4 | 131 | 130 | 0.057566 | 0.22361 | Plantel Danli | 0.29167 | Parcela 2 Las Delicias | 0.29306 | 0.34375 | 0.068056 | 0.0013889 | 0.050694 | 35 | 55 | 60 | 55 | 0.41 | 2021-02-09 | Melking-Yilmer
Las Delicias | 8511 | 500 | 724895 | 1503727 | 2 | Bosque secundario | 4 | 4 | 10.6 | Chaperno | 1 | 28.7 |  |  | 18 |  |  | 17.4 | 131 | 130 | 0.057566 | 0.22361 | Plantel Danli | 0.29167 | Parcela 2 Las Delicias | 0.29306 | 0.34375 | 0.068056 | 0.0013889 | 0.050694 | 35 | 55 | 60 | 55 | 0.41 | 2021-02-09 | Melking-Yilmer
Las Delicias | 8511 | 500 | 724895 | 1503727 | 2 | Bosque secundario | 4 | 5 | 9.17 | Laurel | 1 | 31.5 |  |  | 26 |  |  | 17.4 | 131 | 130 | 0.057566 | 0.22361 | Plantel Danli | 0.29167 | Parcela 2 Las Delicias | 0.29306 | 0.34375 | 0.068056 | 0.0013889 | 0.050694 | 35 | 55 | 60 | 55 | 0.41 | 2021-02-09 | Melking-Yilmer
Las Delicias | 8511 | 500 | 724895 | 1503727 | 2 | Bosque secundario | 4 | 6 | 2.3 | Jobo | 1 | 14.4 |  |  | 14 |  |  | 17.4 | 131 | 130 | 0.057566 | 0.22361 | Plantel Danli | 0.29167 | Parcela 2 Las Delicias | 0.29306 | 0.34375 | 0.068056 | 0.0013889 | 0.050694 | 35 | 55 | 60 | 55 | 0.41 | 2021-02-09 | Melking-Yilmer
Las Delicias | 8511 | 500 | 724895 | 1503727 | 2 | Bosque secundario | 4 | 7 | 10.6 | Jobo | 1 | 35.5 |  |  | 26 |  |  | 17.4 | 131 | 130 | 0.057566 | 0.22361 | Plantel Danli | 0.29167 | Parcela 2 Las Delicias | 0.29306 | 0.34375 | 0.068056 | 0.0013889 | 0.050694 | 35 | 55 | 60 | 55 | 0.41 | 2021-02-09 | Melking-Yilmer | En la muestra se observo bastante presencia de carrizillo, alrededor de la parcela se encuentra un pequeño rio y dentro de la parcela hay un camino transitable.
Las Delicias | 8511 | 500 | 724895 | 1503727 | 2 | Bosque secundario | 4 | 8 | 10.78 | Quebrancho | 3 | 29.1 |  |  | 20 |  |  | 17.4 | 131 | 130 | 0.057566 | 0.22361 | Plantel Danli | 0.29167 | Parcela 2 Las Delicias | 0.29306 | 0.34375 | 0.068056 | 0.0013889 | 0.050694 | 35 | 55 | 60 | 55 | 0.41 | 2021-02-09 | Melking-Yilmer
Las Delicias | 8511 | 500 | 725329 | 1504319 | 3 | Bosque secundario | 1 | 1 | 2.28 | Cojon de burro | 1 | 14.8 |  |  | 9 |  |  | 18.1 | 123 | 120 | 0.16807 | 0.34514 | Parcela 2 Las Delicias | 0.35694 | Parcela 3 Las Delicias | 0.35833 | 0.4375 | 0.011806 | 0.0013889 | 0.079167 | 60 | 28 | 15 | 35 | 0.276 | 2021-02-09 | Melking-Yilmer
Las Delicias | 8511 | 500 | 725329 | 1504319 | 3 | Bosque secundario | 1 | 2 | 9.2 | Indio desnudo | 1 | 26.7 |  |  | 23 |  |  | 18.1 | 123 | 120 | 0.16807 | 0.34514 | Parcela 2 Las Delicias | 0.35694 | Parcela 3 Las Delicias | 0.35833 | 0.4375 | 0.011806 | 0.0013889 | 0.079167 | 60 | 28 | 15 | 35 | 0.276 | 2021-02-09 | Melking-Yilmer
Las Delicias | 8511 | 500 | 725329 | 1504319 | 3 | Bosque secundario | 1 | 3 | 6.98 | Guacimo | 1 | 19.2 |  |  | 21 |  |  | 18.1 | 123 | 120 | 0.16807 | 0.34514 | Parcela 2 Las Delicias | 0.35694 | Parcela 3 Las Delicias | 0.35833 | 0.4375 | 0.011806 | 0.0013889 | 0.079167 | 60 | 28 | 15 | 35 | 0.276 | 2021-02-09 | Melking-Yilmer
Las Delicias | 8511 | 500 | 725329 | 1504319 | 3 | Bosque secundario | 1 | 4 | 6.98 | Guaba peluda | 1 | 22 |  |  | 18 |  |  | 18.1 | 123 | 120 | 0.16807 | 0.34514 | Parcela 2 Las Delicias | 0.35694 | Parcela 3 Las Delicias | 0.35833 | 0.4375 | 0.011806 | 0.0013889 | 0.079167 | 60 | 28 | 15 | 35 | 0.276 | 2021-02-09 | Melking-Yilmer
Las Delicias | 8511 | 500 | 725329 | 1504319 | 3 | Bosque secundario | 1 | 5 | 10.1 | Granadillo | 1 | 13.2 |  |  | 10 |  |  | 18.1 | 123 | 120 | 0.16807 | 0.34514 | Parcela 2 Las Delicias | 0.35694 | Parcela 3 Las Delicias | 0.35833 | 0.4375 | 0.011806 | 0.0013889 | 0.079167 | 60 | 28 | 15 | 35 | 0.276 | 2021-02-09 | Melking-Yilmer
Las Delicias | 8511 | 500 | 725329 | 1504319 | 3 | Bosque secundario | 2 | 1 | 2.76 | Laurel | 1 | 34.4 |  |  | 28 |  |  | 18.1 | 123 | 120 | 0.16807 | 0.34514 | Parcela 2 Las Delicias | 0.35694 | Parcela 3 Las Delicias | 0.35833 | 0.4375 | 0.011806 | 0.0013889 | 0.079167 | 60 | 28 | 15 | 35 | 0.276 | 2021-02-09 | Melking-Yilmer
Las Delicias | 8511 | 500 | 725329 | 1504319 | 3 | Bosque secundario | 2 | 2 | 3.9 | Cojon de burro | 1 | 20.4 |  |  | 12 |  |  | 18.1 | 123 | 120 | 0.16807 | 0.34514 | Parcela 2 Las Delicias | 0.35694 | Parcela 3 Las Delicias | 0.35833 | 0.4375 | 0.011806 | 0.0013889 | 0.079167 | 60 | 28 | 15 | 35 | 0.276 | 2021-02-09 | Melking-Yilmer
Las Delicias | 8511 | 500 | 725329 | 1504319 | 3 | Bosque secundario | 3 | 1 | 2.3 | Cola de pava | 1 | 20 |  |  | 21 |  |  | 18.1 | 123 | 120 | 0.16807 | 0.34514 | Parcela 2 Las Delicias | 0.35694 | Parcela 3 Las Delicias | 0.35833 | 0.4375 | 0.011806 | 0.0013889 | 0.079167 | 60 | 28 | 15 | 35 | 0.276 | 2021-02-09 | Melking-Yilmer
Las Delicias | 8511 | 500 | 725329 | 1504319 | 3 | Bosque secundario | 3 | 2 | 3.3 | Cedro real | 1 | 10.8 |  |  | 8 |  |  | 18.1 | 123 | 120 | 0.16807 | 0.34514 | Parcela 2 Las Delicias | 0.35694 | Parcela 3 Las Delicias | 0.35833 | 0.4375 | 0.011806 | 0.0013889 | 0.079167 | 60 | 28 | 15 | 35 | 0.276 | 2021-02-09 | Melking-Yilmer
Las Delicias | 8511 | 500 | 725329 | 1504319 | 3 | Bosque secundario | 4 | 1 | 9 | Guacimo molenillo | 1 | 13.9 |  |  | 17 |  |  | 18.1 | 123 | 120 | 0.16807 | 0.34514 | Parcela 2 Las Delicias | 0.35694 | Parcela 3 Las Delicias | 0.35833 | 0.4375 | 0.011806 | 0.0013889 | 0.079167 | 60 | 28 | 15 | 35 | 0.276 | 2021-02-09 | Melking-Yilmer
Las Delicias | 8511 | 500 | 725329 | 1504319 | 3 | Bosque secundario | 4 | 2 | 9 | Chilamate | 1 | 130 |  |  | 35 |  |  | 18.1 | 123 | 120 | 0.16807 | 0.34514 | Parcela 2 Las Delicias | 0.35694 | Parcela 3 Las Delicias | 0.35833 | 0.4375 | 0.011806 | 0.0013889 | 0.079167 | 60 | 28 | 15 | 35 | 0.276 | 2021-02-09 | Melking-Yilmer
Las Delicias | 8511 | 500 | 725329 | 1504319 | 3 | Bosque secundario | 4 | 3 | 1.9 | Nanciton | 2 | 11.8 |  |  | 11 |  |  | 18.1 | 123 | 120 | 0.16807 | 0.34514 | Parcela 2 Las Delicias | 0.35694 | Parcela 3 Tadazna | 0.35833 | 0.4375 | 0.011806 | 0.0013889 | 0.079167 | 60 | 28 | 15 | 35 | 0.276 | 2021-02-09 | Melking-Yilmer
Tadazna | 9122 | 500 | 734553 | 1501830 | 3 | Bosque secundario | 1 | 1 | 20 | Jobo | 1 | 17.6 |  |  | 15 |  |  | 26 | 105 | 103 | 0.077152 | 0 |  | 0.048611 | Parcela 3 Las Delicias | 0.05 | 0.11111 | 0.048611 | 0.0013889 | 0.061111 | 65 | 50 | 35 | 40 | 0.38 | 2021-02-10 | Melking-Yilmer | En el cuadrante 3 se encontró un árbol de especie canelo, tumbado, en el área se observó gran cantidad de árboles con dap mayores de 10 dm, en distribución y densidad se califica como bosque remanente.
Tadazna | 9122 | 500 | 734553 | 1501830 | 3 | Bosque secundario | 1 | 2 | 9.32 | Jobo | 1 | 23.6 |  |  | 18 |  |  | 26 | 105 | 103 | 0.077152 | 0 |  | 0.048611 | Parcela 3 Las Delicias | 0.05 | 0.11111 | 0.048611 | 0.0013889 | 0.061111 | 65 | 50 | 35 | 40 | 0.38 | 2021-02-10 | Melking-Yilmer
Tadazna | 9122 | 500 | 734553 | 1501830 | 3 | Bosque secundario | 1 | 3 | 12 | Jobo | 1 | 15.4 |  |  | 17 |  |  | 26 | 105 | 103 | 0.077152 | 0 |  | 0.048611 | Parcela 3 Las Delicias | 0.05 | 0.11111 | 0.048611 | 0.0013889 | 0.061111 | 65 | 50 | 35 | 40 | 0.38 | 2021-02-10 | Melking-Yilmer
Tadazna | 9122 | 500 | 734553 | 1501830 | 3 | Bosque secundario | 1 | 4 | 10.78 | Chaperno | 1 | 20.8 |  |  | 11 |  |  | 26 | 105 | 103 | 0.077152 | 0 |  | 0.048611 | Parcela 3 Las Delicias | 0.05 | 0.11111 | 0.048611 | 0.0013889 | 0.061111 | 65 | 50 | 35 | 40 | 0.38 | 2021-02-10 | Melking-Yilmer
Tadazna | 9122 | 500 | 734553 | 1501830 | 3 | Bosque secundario | 1 | 5 | 10.78 | Guacimo ternero | 1 | 13.2 |  |  | 14 |  |  | 26 | 105 | 103 | 0.077152 | 0 |  | 0.048611 | Parcela 3 Las Delicias | 0.05 | 0.11111 | 0.048611 | 0.0013889 | 0.061111 | 65 | 50 | 35 | 40 | 0.38 | 2021-02-10 | Melking-Yilmer
Tadazna | 9122 | 500 | 734553 | 1501830 | 3 | Bosque secundario | 1 | 6 | 3.4 | Guacimo molenillo | 1 | 27.5 |  |  | 20 |  |  | 26 | 105 | 103 | 0.077152 | 0 |  | 0.048611 | Parcela 3 Las Delicias | 0.05 | 0.11111 | 0.048611 | 0.0013889 | 0.061111 | 65 | 50 | 35 | 40 | 0.38 | 2021-02-10 | Melking-Yilmer
Tadazna | 9122 | 500 | 734553 | 1501830 | 3 | Bosque secundario | 1 | 7 | 5.73 | Pellejo de Vieja | 1 | 27.2 |  |  | 22 |  |  | 26 | 105 | 103 | 0.077152 | 0 |  | 0.048611 | Parcela 3 Las Delicias | 0.05 | 0.11111 | 0.048611 | 0.0013889 | 0.061111 | 65 | 50 | 35 | 40 | 0.38 | 2021-02-10 | Melking-Yilmer
Tadazna | 9122 | 500 | 734553 | 1501830 | 3 | Bosque secundario | 1 | 8 | 11.46 | Mora | 1 | 24.6 |  |  | 23 |  |  | 26 | 105 | 103 | 0.077152 | 0 |  | 0.048611 | Parcela 3 Las Delicias | 0.05 | 0.11111 | 0.048611 | 0.0013889 | 0.061111 | 65 | 50 | 35 | 40 | 0.38 | 2021-02-10 | Melking-Yilmer
Tadazna | 9122 | 500 | 734553 | 1501830 | 3 | Bosque secundario | 1 | 9 | 12 | Guacimo ternero | 2 | 24.8 |  |  | 25 |  |  | 26 | 105 | 103 | 0.077152 | 0 |  | 0.048611 | Parcela 3 Las Delicias | 0.05 | 0.11111 | 0.048611 | 0.0013889 | 0.061111 | 65 | 50 | 35 | 40 | 0.38 | 2021-02-10 | Melking-Yilmer
Tadazna | 9122 | 500 | 734553 | 1501830 | 3 | Bosque secundario | 1 | 10 | 9.5 | Laurel | 1 | 21.8 |  |  | 27 |  |  | 26 | 105 | 103 | 0.077152 | 0 |  | 0.048611 | Parcela 3 Las Delicias | 0.05 | 0.11111 | 0.048611 | 0.0013889 | 0.061111 | 65 | 50 | 35 | 40 | 0.38 | 2021-02-10 | Melking-Yilmer
Tadazna | 9122 | 500 | 734553 | 1501830 | 3 | Bosque secundario | 1 | 11 | 1.22 | Cojon de burro | 1 | 11.5 |  |  | 9 |  |  | 26 | 105 | 103 | 0.077152 | 0 |  | 0.048611 | Parcela 3 Las Delicias | 0.05 | 0.11111 | 0.048611 | 0.0013889 | 0.061111 | 65 | 50 | 35 | 40 | 0.38 | 2021-02-10 | Melking-Yilmer
Tadazna | 9122 | 500 | 734553 | 1501830 | 3 | Bosque secundario | 2 | 1 | 10.9 | Camajuche | 1 | 20.4 |  |  | 12 |  |  | 26 | 105 | 103 | 0.077152 | 0 |  | 0.048611 | Parcela 3 Las Delicias | 0.05 | 0.11111 | 0.048611 | 0.0013889 | 0.061111 | 65 | 50 | 35 | 40 | 0.38 | 2021-02-10 | Melking-Yilmer
Tadazna | 9122 | 500 | 734553 | 1501830 | 3 | Bosque secundario | 2 | 2 | 11.1 | Jobo | 1 | 17 |  |  | 15 |  |  | 26 | 105 | 103 | 0.077152 | 0 |  | 0.048611 | Parcela 3 Las Delicias | 0.05 | 0.11111 | 0.048611 | 0.0013889 | 0.061111 | 65 | 50 | 35 | 40 | 0.38 | 2021-02-10 | Melking-Yilmer
Tadazna | 9122 | 500 | 734553 | 1501830 | 3 | Bosque secundario | 2 | 3 | 8.55 | Guacimo molenillo | 1 | 19.6 |  |  | 14 |  |  | 26 | 105 | 103 | 0.077152 | 0 |  | 0.048611 | Parcela 3 Las Delicias | 0.05 | 0.11111 | 0.048611 | 0.0013889 | 0.061111 | 65 | 50 | 35 | 40 | 0.38 | 2021-02-10 | Melking-Yilmer
Tadazna | 9122 | 500 | 734553 | 1501830 | 3 | Bosque secundario | 2 | 4 | 9.4 | Guacimo ternero | 1 | 12.5 |  |  | 11 |  |  | 26 | 105 | 103 | 0.077152 | 0 |  | 0.048611 | Parcela 3 Las Delicias | 0.05 | 0.11111 | 0.048611 | 0.0013889 | 0.061111 | 65 | 50 | 35 | 40 | 0.38 | 2021-02-10 | Melking-Yilmer
Tadazna | 9122 | 500 | 734553 | 1501830 | 3 | Bosque secundario | 2 | 5 | 5.9 | Guacimo ternero | 2 | 13.8 |  |  | 11 |  |  | 26 | 105 | 103 | 0.077152 | 0 |  | 0.048611 | Parcela 3 Las Delicias | 0.05 | 0.11111 | 0.048611 | 0.0013889 | 0.061111 | 65 | 50 | 35 | 40 | 0.38 | 2021-02-10 | Melking-Yilmer
Tadazna | 9122 | 500 | 734553 | 1501830 | 3 | Bosque secundario | 2 | 6 | 10.43 | Guacimo ternero | 1 | 14.4 |  |  | 10 |  |  | 26 | 105 | 103 | 0.077152 | 0 |  | 0.048611 | Parcela 3 Las Delicias | 0.05 | 0.11111 | 0.048611 | 0.0013889 | 0.061111 | 65 | 50 | 35 | 40 | 0.38 | 2021-02-10 | Melking-Yilmer
Tadazna | 9122 | 500 | 734553 | 1501830 | 3 | Bosque secundario | 2 | 7 | 2.45 | Capulin | 1 | 45.7 |  |  | 23 |  |  | 26 | 105 | 103 | 0.077152 | 0 |  | 0.048611 | Parcela 3 Las Delicias | 0.05 | 0.11111 | 0.048611 | 0.0013889 | 0.061111 | 65 | 50 | 35 | 40 | 0.38 | 2021-02-10 | Melking-Yilmer
Tadazna | 9122 | 500 | 734553 | 1501830 | 3 | Bosque secundario | 3 | 1 | 5.73 | Jobo | 1 | 13.1 |  |  | 13 |  |  | 26 | 105 | 103 | 0.077152 | 0 |  | 0.048611 | Parcela 3 Las Delicias | 0.05 | 0.11111 | 0.048611 | 0.0013889 | 0.061111 | 65 | 50 | 35 | 40 | 0.38 | 2021-02-10 | Melking-Yilmer
Tadazna | 9122 | 500 | 734553 | 1501830 | 3 | Bosque secundario | 3 | 2 | 9.18 | Guacimo ternero | 1 | 21.3 |  |  | 14 |  |  | 26 | 105 | 103 | 0.077152 | 0 |  | 0.048611 | Parcela 3 Las Delicias | 0.05 | 0.11111 | 0.048611 | 0.0013889 | 0.061111 | 65 | 50 | 35 | 40 | 0.38 | 2021-02-10 | Melking-Yilmer
Tadazna | 9122 | 500 | 734553 | 1501830 | 3 | Bosque secundario | 3 | 3 | 8.28 | Jobo | 1 | 10.3 |  |  | 7 |  |  | 26 | 105 | 103 | 0.077152 | 0 |  | 0.048611 | Parcela 3 Las Delicias | 0.05 | 0.11111 | 0.048611 | 0.0013889 | 0.061111 | 65 | 50 | 35 | 40 | 0.38 | 2021-02-10 | Melking-Yilmer
Tadazna | 9122 | 500 | 734553 | 1501830 | 3 | Bosque secundario | 3 | 4 | 4.8 | Jiñocuabo | 1 | 12.8 |  |  | 12 |  |  | 26 | 105 | 103 | 0.077152 | 0 |  | 0.048611 | Parcela 3 Las Delicias | 0.05 | 0.11111 | 0.048611 | 0.0013889 | 0.061111 | 65 | 50 | 35 | 40 | 0.38 | 2021-02-10 | Melking-Yilmer
Tadazna | 9122 | 500 | 734553 | 1501830 | 3 | Bosque secundario | 3 | 5 | 4.8 | Jobo | 1 | 12.9 |  |  | 12 |  |  | 26 | 105 | 103 | 0.077152 | 0 |  | 0.048611 | Parcela 3 Las Delicias | 0.05 | 0.11111 | 0.048611 | 0.0013889 | 0.061111 | 65 | 50 | 35 | 40 | 0.38 | 2021-02-10 | Melking-Yilmer
Tadazna | 9122 | 500 | 734553 | 1501830 | 3 | Bosque secundario | 3 | 6 | 12.1 | Yema de huevo | 1 | 19.2 |  |  | 11 |  |  | 26 | 105 | 103 | 0.077152 | 0 |  | 0.048611 | Parcela 3 Las Delicias | 0.05 | 0.11111 | 0.048611 | 0.0013889 | 0.061111 | 65 | 50 | 35 | 40 | 0.38 | 2021-02-10 | Melking-Yilmer
Tadazna | 9122 | 500 | 734553 | 1501830 | 3 | Bosque secundario | 3 | 7 | 2.68 | Jiñocuabo | 1 | 39 |  |  | 28 |  |  | 26 | 105 | 103 | 0.077152 | 0 |  | 0.048611 | Parcela 3 Las Delicias | 0.05 | 0.11111 | 0.048611 | 0.0013889 | 0.061111 | 65 | 50 | 35 | 40 | 0.38 | 2021-02-10 | Melking-Yilmer
Tadazna | 9122 | 500 | 734553 | 1501830 | 3 | Bosque secundario | 3 | 8 | 5.77 | Chaperno | 1 | 15.3 |  |  | 25 |  |  | 26 | 105 | 103 | 0.077152 | 0 |  | 0.048611 | Parcela 3 Las Delicias | 0.05 | 0.11111 | 0.048611 | 0.0013889 | 0.061111 | 65 | 50 | 35 | 40 | 0.38 | 2021-02-10 | Melking-Yilmer
Tadazna | 9122 | 500 | 734553 | 1501830 | 3 | Bosque secundario | 3 | 9 | 6.53 | Plomo | 1 | 14 |  |  | 13 |  |  | 26 | 105 | 103 | 0.077152 | 0 |  | 0.048611 | Parcela 3 Las Delicias | 0.05 | 0.11111 | 0.048611 | 0.0013889 | 0.061111 | 65 | 50 | 35 | 40 | 0.38 | 2021-02-10 | Melking-Yilmer
Tadazna | 9122 | 500 | 734553 | 1501830 | 3 | Bosque secundario | 4 | 1 | 9.3 | Laurel | 1 | 10.7 |  |  | 9 |  |  | 26 | 105 | 103 | 0.077152 | 0 |  | 0.048611 | Parcela 3 Las Delicias | 0.05 | 0.11111 | 0.048611 | 0.0013889 | 0.061111 | 65 | 50 | 35 | 40 | 0.38 | 2021-02-10 | Melking-Yilmer
Tadazna | 9122 | 500 | 734553 | 1501830 | 3 | Bosque secundario | 4 | 2 | 3.84 | Camajuche | 1 | 15.8 |  |  | 11 |  |  | 26 | 105 | 103 | 0.077152 | 0 |  | 0.048611 | Parcela 3 Las Delicias | 0.05 | 0.11111 | 0.048611 | 0.0013889 | 0.061111 | 65 | 50 | 35 | 40 | 0.38 | 2021-02-10 | Melking-Yilmer
Tadazna | 9122 | 500 | 734553 | 1501830 | 3 | Bosque secundario | 4 | 3 | 2.87 | Plomo | 1 | 11.4 |  |  | 12 |  |  | 26 | 105 | 103 | 0.077152 | 0 |  | 0.048611 | Parcela 3 Las Delicias | 0.05 | 0.11111 | 0.048611 | 0.0013889 | 0.061111 | 65 | 50 | 35 | 40 | 0.38 | 2021-02-10 | Melking-Yilmer
Tadazna | 9122 | 500 | 734553 | 1501830 | 3 | Bosque secundario | 4 | 4 | 4.86 | Chaperno | 2 | 21.7 |  |  | 20 |  |  | 26 | 105 | 103 | 0.077152 | 0 |  | 0.048611 | Parcela 3 Las Delicias | 0.05 | 0.11111 | 0.048611 | 0.0013889 | 0.061111 | 65 | 50 | 35 | 40 | 0.38 | 2021-02-10 | Melking-Yilmer
Tadazna | 9122 | 500 | 734553 | 1501830 | 3 | Bosque secundario | 4 | 5 | 8.12 | Majague | 1 | 15.2 |  |  | 16 |  |  | 26 | 105 | 103 | 0.077152 | 0 |  | 0.048611 | Parcela 3 Las Delicias | 0.05 | 0.11111 | 0.048611 | 0.0013889 | 0.061111 | 65 | 50 | 35 | 40 | 0.38 | 2021-02-10 | Melking-Yilmer
Tadazna | 9122 | 500 | 734553 | 1501830 | 3 | Bosque secundario | 4 | 6 | 4.26 | Laurel | 1 | 12.5 |  |  | 12 |  |  | 26 | 105 | 103 | 0.077152 | 0 |  | 0.048611 | Parcela 3 Las Delicias | 0.05 | 0.11111 | 0.048611 | 0.0013889 | 0.061111 | 65 | 50 | 35 | 40 | 0.38 | 2021-02-10 | Melking-Yilmer
Waylawas | 2511 | 500 | 734389 | 1509251 | 3 | Bosque secundario | 1 | 1 | 8.5 | Guaba | 1 | 32.1 |  |  | 21 |  |  | 25 | 96 | 87 | 0.38587 | 0 |  | 0.39583 | Parcela 3 Waylawas | 0.39722 | 0.45833 | 0.39583 | 0.0013889 | 0.061111 | 90 | 70 | 60 | 70 | 0.58 | 2021-02-10 | Melking-Yilmer | Es un área de protección, hay dos pequeños criques alrededor de la parcela, la ubicación se consideró en el área significativa para el estudio, no hay daño por el huracán área
Waylawas | 2511 | 500 | 734389 | 1509251 | 3 | Bosque secundario | 2 | 1 | 12 | Jobo | 1 | 61.5 |  |  | 23 |  |  | 25 | 96 | 87 | 0.38587 | 0.041667 |  | 0.39583 | Parcela 3 Waylawas | 0.39722 | 0.45833 | 0.35417 | 0.0013889 | 0.061111 | 90 | 70 | 60 | 70 | 0.58 | 2021-02-10 | Melking-Yilmer
Waylawas | 2511 | 500 | 734389 | 1509251 | 3 | Bosque secundario | 2 | 2 | 8.32 | Guabilla | 1 | 12.3 |  |  | 17 |  |  | 25 | 96 | 87 | 0.38587 | 0.083333 |  | 0.39583 | Parcela 3 Waylawas | 0.39722 | 0.45833 | 0.3125 | 0.0013889 | 0.061111 | 90 | 70 | 60 | 70 | 0.58 | 2021-02-10 | Melking-Yilmer
Waylawas | 2511 | 500 | 734389 | 1509251 | 3 | Bosque secundario | 2 | 3 | 12 | Macueli | 1 | 33.4 |  |  | 21 |  |  | 25 | 96 | 87 | 0.38587 | 0.125 |  | 0.39583 | Parcela 3 Waylawas | 0.39722 | 0.45833 | 0.27083 | 0.0013889 | 0.061111 | 90 | 70 | 60 | 70 | 0.58 | 2021-02-10 | Melking-Yilmer
Waylawas | 2511 | 500 | 734389 | 1509251 | 3 | Bosque secundario | 2 | 4 | 7.74 | Guabilla | 1 | 13.3 |  |  | 15 |  |  | 25 | 96 | 87 | 0.38587 | 0.16667 |  | 0.39583 | Parcela 3 Waylawas | 0.39722 | 0.45833 | 0.22917 | 0.0013889 | 0.061111 | 90 | 70 | 60 | 70 | 0.58 | 2021-02-10 | Melking-Yilmer
Waylawas | 2511 | 500 | 734389 | 1509251 | 3 | Bosque secundario | 2 | 5 | 1.64 | Guabilla | 1 | 10 |  |  | 15 |  |  | 25 | 96 | 87 | 0.38587 | 0.20833 |  | 0.39583 | Parcela 3 Waylawas | 0.39722 | 0.45833 | 0.1875 | 0.0013889 | 0.061111 | 90 | 70 | 60 | 70 | 0.58 | 2021-02-10 | Melking-Yilmer
Waylawas | 2511 | 500 | 734389 | 1509251 | 3 | Bosque secundario | 3 | 1 | 4.5 | Yema de huevo | 1 | 10.5 |  |  | 10 |  |  | 25 | 96 | 87 | 0.38587 | 0.25 |  | 0.39583 | Parcela 3 Waylawas | 0.39722 | 0.45833 | 0.14583 | 0.0013889 | 0.061111 | 90 | 70 | 60 | 70 | 0.58 | 2021-02-10 | Melking-Yilmer
Waylawas | 2511 | 500 | 734389 | 1509251 | 3 | Bosque secundario | 4 | 1 | 10.3 | Cola de pava | 1 | 11 |  |  | 12 |  |  | 25 | 96 | 87 | 0.38587 | 0.29167 |  | 0.39583 | Parcela 3 Waylawas | 0.39722 | 0.45833 | 0.10417 | 0.0013889 | 0.061111 | 90 | 70 | 60 | 70 | 0.58 | 2021-02-10 | Melking-Yilmer
Waylawas | 2511 | 500 | 734389 | 1509251 | 3 | Bosque secundario | 4 | 2 | 11.12 | Guabilla | 1 | 10.6 |  |  | 11 |  |  | 25 | 96 | 87 | 0.38587 | 0.33333 |  | 0.39583 | Parcela 3 Waylawas | 0.39722 | 0.45833 | 0.0625 | 0.0013889 | 0.061111 | 90 | 70 | 60 | 70 | 0.58 | 2021-02-10 | Melking-Yilmer
Waylawas | 2511 | 500 | 734389 | 1509251 | 3 | Bosque secundario | 4 | 3 | 3.1 | Chilamate | 1 | 98 |  |  | 31 |  |  | 25 | 96 | 87 | 0.38587 | 0.375 |  | 0.39583 | Parcela 3 Waylawas | 0.39722 | 0.45833 | 0.020833 | 0.0013889 | 0.061111 | 90 | 70 | 60 | 70 | 0.58 | 2021-02-10 | Melking-Yilmer
Waylawas | 2511 | 500 | 734389 | 1509251 | 3 | Bosque secundario | 4 | 4 | 3.1 | Mata palo | 1 | 37 |  |  | 19 |  |  | 25 | 96 | 87 | 0.38587 | 0.41667 |  | 0.39583 | Parcela 3 Waylawas | 0.39722 | 0.45833 | 0.020833 | 0.0013889 | 0.061111 | 90 | 70 | 60 | 70 | 0.58 | 2021-02-10 | Melking-Yilmer
Waylawas | 2511 | 500 | 734389 | 1509251 | 3 | Bosque secundario | 4 | 5 | 12.6 | Chinche | 1 | 17 |  |  | 18 |  |  | 25 | 96 | 87 | 0.38587 | 0.45833 |  | 0.39583 | Parcela 3 Waylawas | 0.39722 | 0.45833 | 0.0625 | 0.0013889 | 0.061111 | 90 | 70 | 60 | 70 | 0.58 | 2021-02-10 | Melking-Yilmer
Buenos Aires | 1511 | 500 | 734357 | 1507776 | 1 | Bosque secundario | 1 | 1 | 5.7 | Huele noche | 1 | 25.7 |  |  | 13 |  |  | 112 | 94 | 72 | 0.20033 | 0.23056 | Plantel Danli | 0.3125 | Parcela 1 Buenos Aires | 0.31389 | 0.37917 | 0.081944 | 0.0013889 | 0.065278 | 60 | 35 | 40 | 70 | 0.41 | 2021-02-10 | Melking-Yilmer
Buenos Aires | 1511 | 500 | 734357 | 1507776 | 1 | Bosque secundario | 1 | 2 | 9.5 | Quita calson | 1 | 33.6 |  |  | 22 |  |  | 112 | 94 | 72 | 0.20033 | 0.23056 | Plantel Danli | 0.3125 | Parcela 1 Buenos Aires | 0.31389 | 0.37917 | 0.081944 | 0.0013889 | 0.065278 | 60 | 35 | 40 | 70 | 0.41 | 2021-02-10 | Melking-Yilmer
Buenos Aires | 1511 | 500 | 734357 | 1507776 | 1 | Bosque secundario | 1 | 3 | 9.49 | Canelo | 1 | 10.3 |  |  | 10 |  |  | 112 | 94 | 72 | 0.20033 | 0.23056 | Plantel Danli | 0.3125 | Parcela 1 Buenos Aires | 0.31389 | 0.37917 | 0.081944 | 0.0013889 | 0.065278 | 60 | 35 | 40 | 70 | 0.41 | 2021-02-10 | Melking-Yilmer
Buenos Aires | 1511 | 500 | 734357 | 1507776 | 1 | Bosque secundario | 1 | 4 | 6.38 | Guacimo molenillo | 1 | 16.3 |  |  | 12 |  |  | 112 | 94 | 72 | 0.20033 | 0.23056 | Plantel Danli | 0.3125 | Parcela 1 Buenos Aires | 0.31389 | 0.37917 | 0.081944 | 0.0013889 | 0.065278 | 60 | 35 | 40 | 70 | 0.41 | 2021-02-10 | Melking-Yilmer
Buenos Aires | 1511 | 500 | 734357 | 1507776 | 1 | Bosque secundario | 2 | 1 | 12.22 | Cedro real | 1 | 31.1 |  |  | 20 |  |  | 112 | 94 | 72 | 0.20033 | 0.23056 | Plantel Danli | 0.3125 | Parcela 1 Buenos Aires | 0.31389 | 0.37917 | 0.081944 | 0.0013889 | 0.065278 | 60 | 35 | 40 | 70 | 0.41 | 2021-02-10 | Melking-Yilmer
Buenos Aires | 1511 | 500 | 734357 | 1507776 | 1 | Bosque secundario | 2 | 2 | 9.66 | Guacimo molenillo | 1 | 32.5 |  |  | 14 |  |  | 112 | 94 | 72 | 0.20033 | 0.23056 | Plantel Danli | 0.3125 | Parcela 1 Buenos Aires | 0.31389 | 0.37917 | 0.081944 | 0.0013889 | 0.065278 | 60 | 35 | 40 | 70 | 0.41 | 2021-02-10 | Melking-Yilmer
Buenos Aires | 1511 | 500 | 734357 | 1507776 | 1 | Bosque secundario | 2 | 3 | 11.97 | Guacimo ternero | 1 | 13.7 |  |  | 12 |  |  | 112 | 94 | 72 | 0.20033 | 0.23056 | Plantel Danli | 0.3125 | Parcela 1 Buenos Aires | 0.31389 | 0.37917 | 0.081944 | 0.0013889 | 0.065278 | 60 | 35 | 40 | 70 | 0.41 | 2021-02-10 | Melking-Yilmer
Buenos Aires | 1511 | 500 | 734357 | 1507776 | 1 | Bosque secundario | 3 | 1 | 5.68 | Quebrancho | 1 | 15.9 |  |  | 10 |  |  | 112 | 94 | 72 | 0.20033 | 0.23056 | Plantel Danli | 0.3125 | Parcela 1 Buenos Aires | 0.31389 | 0.37917 | 0.081944 | 0.0013889 | 0.065278 | 60 | 35 | 40 | 70 | 0.41 | 2021-02-10 | Melking-Yilmer
Buenos Aires | 1511 | 500 | 734357 | 1507776 | 1 | Bosque secundario | 3 | 2 | 8.5 | Canelo | 1 | 14 |  |  | 7 |  |  | 112 | 94 | 72 | 0.20033 | 0.23056 | Plantel Danli | 0.3125 | Parcela 1 Buenos Aires | 0.31389 | 0.37917 | 0.081944 | 0.0013889 | 0.065278 | 60 | 35 | 40 | 70 | 0.41 | 2021-02-10 | Melking-Yilmer
Buenos Aires | 1511 | 500 | 734357 | 1507776 | 1 | Bosque secundario | 3 | 3 | 8.6 | Guacimo ternero | 1 | 21.5 |  |  | 15 |  |  | 112 | 94 | 72 | 0.20033 | 0.23056 | Plantel Danli | 0.3125 | Parcela 1 Buenos Aires | 0.31389 | 0.37917 | 0.081944 | 0.0013889 | 0.065278 | 60 | 35 | 40 | 70 | 0.41 | 2021-02-10 | Melking-Yilmer
Buenos Aires | 1511 | 500 | 734357 | 1507776 | 1 | Bosque secundario | 3 | 4 | 9.33 | Quita calson | 1 | 22.1 |  |  | 20 |  |  | 112 | 94 | 72 | 0.20033 | 0.23056 | Plantel Danli | 0.3125 | Parcela 1 Buenos Aires | 0.31389 | 0.37917 | 0.081944 | 0.0013889 | 0.065278 | 60 | 35 | 40 | 70 | 0.41 | 2021-02-10 | Melking-Yilmer
Buenos Aires | 1511 | 500 | 734357 | 1507776 | 1 | Bosque secundario | 4 | 1 | 5.83 | Sapote | 1 | 108 |  |  | 31 |  |  | 112 | 94 | 72 | 0.20033 | 0.23056 | Plantel Danli | 0.3125 | Parcela 1 Buenos Aires | 0.31389 | 0.37917 | 0.081944 | 0.0013889 | 0.065278 | 60 | 35 | 40 | 70 | 0.41 | 2021-02-10 | Melking-Yilmer
Buenos Aires | 1511 | 500 | 734357 | 1507776 | 1 | Bosque secundario | 4 | 2 | 11.67 | Canelo | 1 | 22.5 |  |  | 12 |  |  | 112 | 94 | 72 | 0.20033 | 0.23056 | Plantel Danli | 0.3125 | Parcela 1 Buenos Aires | 0.31389 | 0.37917 | 0.081944 | 0.0013889 | 0.065278 | 60 | 35 | 40 | 70 | 0.41 | 2021-02-10 | Melking-Yilmer
Buenos Aires | 1511 | 500 | 734357 | 1507776 | 1 | Bosque secundario | 4 | 3 | 5.9 | Huele noche | 1 | 29 |  |  | 0 |  |  | 112 | 94 | 72 | 0.20033 | 0.23056 | Plantel Danli | 0.3125 | Parcela 1 Buenos Aires | 0.31389 | 0.37917 | 0.081944 | 0.0013889 | 0.065278 | 60 | 35 | 40 | 70 | 0.41 | 2021-02-10 | Melking-Yilmer
Buenos Aires | 1511 | 500 | 734357 | 1507776 | 1 | Bosque secundario | 4 | 4 | 7.3 | Quebra muela | 1 | 30 |  |  | 11 |  |  | 112 | 94 | 72 | 0.20033 | 0.23056 | Plantel Danli | 0.3125 | Parcela 1 Buenos Aires | 0.31389 | 0.37917 | 0.081944 | 0.0013889 | 0.065278 | 60 | 35 | 40 | 70 | 0.41 | 2021-02-10 | Melking-Yilmer
Buenos Aires | 1511 | 500 | 734357 | 1507776 | 1 | Bosque secundario | 4 | 5 | 11.12 | Cojon de burro | 1 | 17 |  |  | 9 |  |  | 112 | 94 | 72 | 0.20033 | 0.23056 | Plantel Danli | 0.3125 | Parcela 1 Buenos Aires | 0.31389 | 0.37917 | 0.081944 | 0.0013889 | 0.065278 | 60 | 35 | 40 | 70 | 0.41 | 2021-02-10 | Melking-Yilmer
Buenos Aires | 1511 | 500 | 734357 | 1507776 | 1 | Bosque secundario | 4 | 6 | 12 | Palo de hule | 1 | 28 |  |  | 17 |  |  | 112 | 94 | 72 | 0.20033 | 0.23056 | Plantel Danli | 0.3125 | Parcela 1 Buenos Aires | 0.31389 | 0.37917 | 0.081944 | 0.0013889 | 0.065278 | 60 | 35 | 40 | 70 | 0.41 | 2021-02-10 | Melking-Yilmer
San Miguel | 6541 | 500 | 730761 | 1500703 | 2 | Bosque secundario | 1 | 1 | 9.81 | Canelo | 3 | 16.7 |  |  | 11 |  |  | 25 | 105 | 104 | 0.040032 | 0.22917 | Plantel Danli | 0.28681 | Parcela 2 San Miguel | 0.28819 | 0.33403 | 0.057639 | 0.0013889 | 0.045833 | 56 | 45 | 34 | 40 | 0.35 | 2021-02-11 | Melking-Yilmer | El rodal tiene característica general de protección bosque
San Miguel | 6541 | 500 | 730761 | 1500703 | 2 | Bosque secundario | 1 | 2 | 11.92 | Jiñocuabo | 1 | 51.3 |  |  | 22 |  |  | 25 | 105 | 104 | 0.040032 | 0.22917 | Plantel Danli | 0.28681 | Parcela 2 San Miguel | 0.28819 | 0.33403 | 0.057639 | 0.0013889 | 0.045833 | 56 | 45 | 34 | 40 | 0.35 | 2021-02-11 | Melking-Yilmer
San Miguel | 6541 | 500 | 730761 | 1500703 | 2 | Bosque secundario | 1 | 3 | 3.1 | Jiñocuabo | 1 | 46 |  |  | 22 |  |  | 25 | 105 | 104 | 0.040032 | 0.22917 | Plantel Danli | 0.28681 | Parcela 2 San Miguel | 0.28819 | 0.33403 | 0.057639 | 0.0013889 | 0.045833 | 56 | 45 | 34 | 40 | 0.35 | 2021-02-11 | Melking-Yilmer
San Miguel | 6541 | 500 | 730761 | 1500703 | 2 | Bosque secundario | 1 | 4 | 9.58 | Capirote | 1 | 13 |  |  | 12 |  |  | 25 | 105 | 104 | 0.040032 | 0.22917 | Plantel Danli | 0.28681 | Parcela 2 San Miguel | 0.28819 | 0.33403 | 0.057639 | 0.0013889 | 0.045833 | 56 | 45 | 34 | 40 | 0.35 | 2021-02-11 | Melking-Yilmer
San Miguel | 6541 | 500 | 730761 | 1500703 | 2 | Bosque secundario | 1 | 5 | 11.64 | Cojon de burro | 2 | 12.9 |  |  | 13 |  |  | 25 | 105 | 104 | 0.040032 | 0.22917 | Plantel Danli | 0.28681 | Parcela 2 San Miguel | 0.28819 | 0.33403 | 0.057639 | 0.0013889 | 0.045833 | 56 | 45 | 34 | 40 | 0.35 | 2021-02-11 | Melking-Yilmer
San Miguel | 6541 | 500 | 730761 | 1500703 | 2 | Bosque secundario | 2 | 1 | 9.62 | Jiñocuabo | 1 | 26.1 |  |  | 17 |  |  | 25 | 105 | 104 | 0.040032 | 0.22917 | Plantel Danli | 0.28681 | Parcela 2 San Miguel | 0.28819 | 0.33403 | 0.057639 | 0.0013889 | 0.045833 | 56 | 45 | 34 | 40 | 0.35 | 2021-02-11 | Melking-Yilmer
San Miguel | 6541 | 500 | 730761 | 1500703 | 2 | Bosque secundario | 3 | 1 | 7.44 | Chilamate | 1 | 52.3 |  |  | 28 |  |  | 25 | 105 | 104 | 0.040032 | 0.22917 | Plantel Danli | 0.28681 | Parcela 2 San Miguel | 0.28819 | 0.33403 | 0.057639 | 0.0013889 | 0.045833 | 56 | 45 | 34 | 40 | 0.35 | 2021-02-11 | Melking-Yilmer
San Miguel | 6541 | 500 | 730761 | 1500703 | 2 | Bosque secundario | 3 | 2 | 4.19 | Querosin | 1 | 13.5 |  |  | 13 |  |  | 25 | 105 | 104 | 0.040032 | 0.22917 | Plantel Danli | 0.28681 | Parcela 2 San Miguel | 0.28819 | 0.33403 | 0.057639 | 0.0013889 | 0.045833 | 56 | 45 | 34 | 40 | 0.35 | 2021-02-11 | Melking-Yilmer
San Miguel | 6541 | 500 | 730761 | 1500703 | 2 | Bosque secundario | 3 | 3 | 12.11 | Guacimo ternero | 1 | 22.9 |  |  | 17 |  |  | 25 | 105 | 104 | 0.040032 | 0.22917 | Plantel Danli | 0.28681 | Parcela 2 San Miguel | 0.28819 | 0.33403 | 0.057639 | 0.0013889 | 0.045833 | 56 | 45 | 34 | 40 | 0.35 | 2021-02-11 | Melking-Yilmer
San Miguel | 6541 | 500 | 730761 | 1500703 | 2 | Bosque secundario | 3 | 4 | 10.27 | Capirote | 1 | 21 |  |  | 18 |  |  | 25 | 105 | 104 | 0.040032 | 0.22917 | Plantel Danli | 0.28681 | Parcela 2 San Miguel | 0.28819 | 0.33403 | 0.057639 | 0.0013889 | 0.045833 | 56 | 45 | 34 | 40 | 0.35 | 2021-02-11 | Melking-Yilmer
San Miguel | 6541 | 500 | 730761 | 1500703 | 2 | Bosque secundario | 3 | 5 | 8.52 | Guacimo | 1 | 11.6 |  |  | 9 |  |  | 25 | 105 | 104 | 0.040032 | 0.22917 | Plantel Danli | 0.28681 | Parcela 2 San Miguel | 0.28819 | 0.33403 | 0.057639 | 0.0013889 | 0.045833 | 56 | 45 | 34 | 40 | 0.35 | 2021-02-11 | Melking-Yilmer
San Miguel | 6541 | 500 | 730761 | 1500703 | 2 | Bosque secundario | 3 | 6 | 6.7 | Chilamate | 1 | 12.7 |  |  | 11 |  |  | 25 | 105 | 104 | 0.040032 | 0.22917 | Plantel Danli | 0.28681 | Parcela 2 San Miguel | 0.28819 | 0.33403 | 0.057639 | 0.0013889 | 0.045833 | 56 | 45 | 34 | 40 | 0.35 | 2021-02-11 | Melking-Yilmer
San Miguel | 6541 | 500 | 730761 | 1500703 | 2 | Bosque secundario | 3 | 7 | 2.74 | Tabacon | 3 | 25.9 |  |  | 21 |  |  | 25 | 105 | 104 | 0.040032 | 0.22917 | Plantel Danli | 0.28681 | Parcela 2 San Miguel | 0.28819 | 0.33403 | 0.057639 | 0.0013889 | 0.045833 | 56 | 45 | 34 | 40 | 0.35 | 2021-02-11 | Melking-Yilmer
San Miguel | 6541 | 500 | 730761 | 1500703 | 2 | Bosque secundario | 3 | 8 | 2.36 | Tabacon | 1 | 13.8 |  |  | 15 |  |  | 25 | 105 | 104 | 0.040032 | 0.22917 | Plantel Danli | 0.28681 | Parcela 2 San Miguel | 0.28819 | 0.33403 | 0.057639 | 0.0013889 | 0.045833 | 56 | 45 | 34 | 40 | 0.35 | 2021-02-11 | Melking-Yilmer
San Miguel | 6541 | 500 | 730761 | 1500703 | 2 | Bosque secundario | 3 | 9 | 11.55 | Guacimo molenillo | 1 | 10 |  |  | 9 |  |  | 25 | 105 | 104 | 0.040032 | 0.22917 | Plantel Danli | 0.28681 | Parcela 2 San Miguel | 0.28819 | 0.33403 | 0.057639 | 0.0013889 | 0.045833 | 56 | 45 | 34 | 40 | 0.35 | 2021-02-11 | Melking-Yilmer
San Miguel | 6541 | 500 | 730761 | 1500703 | 2 | Bosque secundario | 4 | 1 | 5.75 | Gavilan | 1 | 24.3 |  |  | 22 |  |  | 25 | 105 | 104 | 0.040032 | 0.22917 | Plantel Danli | 0.28681 | Parcela 2 San Miguel | 0.28819 | 0.33403 | 0.057639 | 0.0013889 | 0.045833 | 56 | 45 | 34 | 40 | 0.35 | 2021-02-11 | Melking-Yilmer
San Miguel | 6541 | 500 | 730761 | 1500703 | 2 | Bosque secundario | 4 | 2 | 11.12 | Chilamate | 1 | 36 |  |  | 12 |  |  | 25 | 105 | 104 | 0.040032 | 0.22917 | Plantel Danli | 0.28681 | Parcela 2 San Miguel | 0.28819 | 0.33403 | 0.057639 | 0.0013889 | 0.045833 | 56 | 45 | 34 | 40 | 0.35 | 2021-02-11 | Melking-Yilmer
San Miguel | 6541 | 500 | 730761 | 1500703 | 2 | Bosque secundario | 4 | 3 | 9.34 | Jobo | 1 | 21 |  |  | 14 |  |  | 25 | 105 | 104 | 0.040032 | 0.22917 | Plantel Danli | 0.28681 | Parcela 2 San Miguel | 0.28819 | 0.33403 | 0.057639 | 0.0013889 | 0.045833 | 56 | 45 | 34 | 40 | 0.35 | 2021-02-11 | Melking-Yilmer
San Miguel | 6541 | 500 | 730160 | 1500528 | 3 | Bosque secundario | 1 | 1 | 4.33 | Roble | 1 | 71.7 |  |  | 27 |  |  | 25 | 105 | 104 | 0.040032 | 0.33542 | Parcela 2 San Miguel | 0.35486 | Parcela 3 San Miguel | 0.35625 | 0.43611 | 0.019444 | 0.0013889 | 0.079861 | 85 | 90 | 85 | 60 | 0.64 | 2021-02-11 | Melking-Yilmer | La característica del rodal posiblemente es protección y tacotal, área plana y poca pendiente.
San Miguel | 6541 | 500 | 730160 | 1500528 | 3 | Bosque secundario | 1 | 2 | 9.98 | Chaperno | 1 | 12 |  |  | 10 |  |  | 25 | 105 | 104 | 0.040032 | 0.33542 | Parcela 2 San Miguel | 0.35486 | Parcela 3 San Miguel | 0.35625 | 0.43611 | 0.019444 | 0.0013889 | 0.079861 | 85 | 90 | 85 | 60 | 0.64 | 2021-02-11 | Melking-Yilmer
San Miguel | 6541 | 500 | 730160 | 1500528 | 3 | Bosque secundario | 1 | 3 | 9.1 | Camajuche | 1 | 20 |  |  | 20 |  |  | 25 | 105 | 104 | 0.040032 | 0.33542 | Parcela 2 San Miguel | 0.35486 | Parcela 3 San Miguel | 0.35625 | 0.43611 | 0.019444 | 0.0013889 | 0.079861 | 85 | 90 | 85 | 60 | 0.64 | 2021-02-11 | Melking-Yilmer
San Miguel | 6541 | 500 | 730160 | 1500528 | 3 | Bosque secundario | 1 | 4 | 12.3 | Chaperno | 2 | 29.1 |  |  | 28 |  |  | 25 | 105 | 104 | 0.040032 | 0.33542 | Parcela 2 San Miguel | 0.35486 | Parcela 3 San Miguel | 0.35625 | 0.43611 | 0.019444 | 0.0013889 | 0.079861 | 85 | 90 | 85 | 60 | 0.64 | 2021-02-11 | Melking-Yilmer
San Miguel | 6541 | 500 | 730160 | 1500528 | 3 | Bosque secundario | 1 | 5 | 8.34 | cedrillo | 1 | 15.8 |  |  | 20 |  |  | 25 | 105 | 104 | 0.040032 | 0.33542 | Parcela 2 San Miguel | 0.35486 | Parcela 3 San Miguel | 0.35625 | 0.43611 | 0.019444 | 0.0013889 | 0.079861 | 85 | 90 | 85 | 60 | 0.64 | 2021-02-11 | Melking-Yilmer
San Miguel | 6541 | 500 | 730160 | 1500528 | 3 | Bosque secundario | 1 | 6 | 11.5 | Capirote | 1 | 21.7 |  |  | 18 |  |  | 25 | 105 | 104 | 0.040032 | 0.33542 | Parcela 2 San Miguel | 0.35486 | Parcela 3 San Miguel | 0.35625 | 0.43611 | 0.019444 | 0.0013889 | 0.079861 | 85 | 90 | 85 | 60 | 0.64 | 2021-02-11 | Melking-Yilmer
San Miguel | 6541 | 500 | 730160 | 1500528 | 3 | Bosque secundario | 2 | 1 | 10.8 | Chaperno | 1 | 27.5 |  |  | 21 |  |  | 25 | 105 | 104 | 0.040032 | 0.33542 | Parcela 2 San Miguel | 0.35486 | Parcela 3 San Miguel | 0.35625 | 0.43611 | 0.019444 | 0.0013889 | 0.079861 | 85 | 90 | 85 | 60 | 0.64 | 2021-02-11 | Melking-Yilmer
San Miguel | 6541 | 500 | 730160 | 1500528 | 3 | Bosque secundario | 2 | 2 | 10.3 | Chaperno | 1 | 21 |  |  | 20 |  |  | 25 | 105 | 104 | 0.040032 | 0.33542 | Parcela 2 San Miguel | 0.35486 | Parcela 3 San Miguel | 0.35625 | 0.43611 | 0.019444 | 0.0013889 | 0.079861 | 85 | 90 | 85 | 60 | 0.64 | 2021-02-11 | Melking-Yilmer
San Miguel | 6541 | 500 | 730160 | 1500528 | 3 | Bosque secundario | 2 | 3 | 12 | Chaperno | 1 | 25.6 |  |  | 22 |  |  | 25 | 105 | 104 | 0.040032 | 0.33542 | Parcela 2 San Miguel | 0.35486 | Parcela 3 San Miguel | 0.35625 | 0.43611 | 0.019444 | 0.0013889 | 0.079861 | 85 | 90 | 85 | 60 | 0.64 | 2021-02-11 | Melking-Yilmer
San Miguel | 6541 | 500 | 730160 | 1500528 | 3 | Bosque secundario | 2 | 4 | 4.14 | Guacimo ternero | 1 | 32.4 |  |  | 12 |  |  | 25 | 105 | 104 | 0.040032 | 0.33542 | Parcela 2 San Miguel | 0.35486 | Parcela 3 San Miguel | 0.35625 | 0.43611 | 0.019444 | 0.0013889 | 0.079861 | 85 | 90 | 85 | 60 | 0.64 | 2021-02-11 | Melking-Yilmer
San Miguel | 6541 | 500 | 730160 | 1500528 | 3 | Bosque secundario | 3 | 1 | 10.15 | Ojoche | 1 | 10.4 |  |  | 12 |  |  | 25 | 105 | 104 | 0.040032 | 0.33542 | Parcela 2 San Miguel | 0.35486 | Parcela 3 San Miguel | 0.35625 | 0.43611 | 0.019444 | 0.0013889 | 0.079861 | 85 | 90 | 85 | 60 | 0.64 | 2021-02-11 | Melking-Yilmer
San Miguel | 6541 | 500 | 730160 | 1500528 | 3 | Bosque secundario | 3 | 2 | 2.3 | Ceiba Pochote | 1 | 38.6 |  |  | 27 |  |  | 25 | 105 | 104 | 0.040032 | 0.33542 | Parcela 2 San Miguel | 0.35486 | Parcela 3 San Miguel | 0.35625 | 0.43611 | 0.019444 | 0.0013889 | 0.079861 | 85 | 90 | 85 | 60 | 0.64 | 2021-02-11 | Melking-Yilmer
San Miguel | 6541 | 500 | 730160 | 1500528 | 3 | Bosque secundario | 4 | 1 | 5.88 | Guacimo ternero | 2 | 16 |  |  | 15 |  |  | 25 | 105 | 104 | 0.040032 | 0.33542 | Parcela 2 San Miguel | 0.35486 | Parcela 3 San Miguel | 0.35625 | 0.43611 | 0.019444 | 0.0013889 | 0.079861 | 85 | 90 | 85 | 60 | 0.64 | 2021-02-11 | Melking-Yilmer
San Miguel | 6541 | 500 | 730160 | 1500528 | 3 | Bosque secundario | 4 | 2 | 6.5 | Majague | 1 | 11.4 |  |  | 10 |  |  | 25 | 105 | 104 | 0.040032 | 0.33542 | Parcela 2 San Miguel | 0.35486 | Parcela 3 San Miguel | 0.35625 | 0.43611 | 0.019444 | 0.0013889 | 0.079861 | 85 | 90 | 85 | 60 | 0.64 | 2021-02-11 | Melking-Yilmer
San Miguel | 6541 | 500 | 730160 | 1500528 | 3 | Bosque secundario | 4 | 3 | 8.5 | Capirote | 1 | 19.2 |  |  | 13 |  |  | 25 | 105 | 104 | 0.040032 | 0.33542 | Parcela 2 San Miguel | 0.35486 | Parcela 3 San Miguel | 0.35625 | 0.43611 | 0.019444 | 0.0013889 | 0.079861 | 85 | 90 | 85 | 60 | 0.64 | 2021-02-11 | Melking-Yilmer
San Miguel | 6541 | 500 | 730160 | 1500528 | 3 | Bosque secundario | 4 | 4 | 11.58 | Cola de pava | 1 | 21 |  |  | 13 |  |  | 25 | 105 | 104 | 0.040032 | 0.33542 | Parcela 2 San Miguel | 0.35486 | Parcela 3 San Miguel | 0.35625 | 0.43611 | 0.019444 | 0.0013889 | 0.079861 | 85 | 90 | 85 | 60 | 0.64 | 2021-02-11 | Melking-Yilmer
San Miguel | 6541 | 500 | 730160 | 1500528 | 3 | Bosque secundario | 4 | 5 | 9.35 | Capirote | 1 | 33.4 |  |  | 17 |  |  | 25 | 105 | 104 | 0.040032 | 0.33542 | Parcela 2 San Miguel | 0.35486 | Parcela 3 San Miguel | 0.35625 | 0.43611 | 0.019444 | 0.0013889 | 0.079861 | 85 | 90 | 85 | 60 | 0.64 | 2021-02-11 | Melking-Yilmer
San Miguel | 6541 | 500 | 730160 | 1500528 | 3 | Bosque secundario | 4 | 6 | 1.38 | Tamarindo | 1 | 34.2 |  |  | 28 |  |  | 25 | 105 | 104 | 0.040032 | 0.33542 | Parcela 2 San Miguel | 0.35486 | Parcela 3 San Miguel | 0.35625 | 0.43611 | 0.019444 | 0.0013889 | 0.079861 | 85 | 90 | 85 | 60 | 0.64 | 2021-02-11 | Melking-Yilmer
Santa Fe | 7011 | 500 | 732107 | 1506461 | 3 | Bosque secundario | 1 | 1 | 2.8 | Chaperno | 1 | 28.5 |  |  | 18 |  |  | 25 | 159 | 168 | 0.38587 | 0 |  | 0.40972 |  | 0.41667 | 0.49583 | 0.40972 | 0.0069444 | 0.079167 | 31 | 20 | 15 | 13 | 0.158 | 2021-02-10 | Faber-Yadil | la parcela se encuentra en una parcela alta que cruza toda la parcela
Santa Fe | 7011 | 500 | 732107 | 1506461 | 3 | Bosque secundario | 1 | 2 | 10.4 | Chaperno | 1 | 11.9 |  |  | 15 |  |  | 25 | 159 | 168 | 0.38587 | 0 |  | 0.40972 |  | 0.41667 | 0.49583 | 0.40972 | 0.0069444 | 0.079167 | 31 | 20 | 15 | 13 | 0.158 | 2021-02-10 | Faber-Yadil
Santa Fe | 7011 | 500 | 732107 | 1506461 | 3 | Bosque secundario | 2 | 1 | 9.75 | Chaperno | 1 | 23.2 |  |  | 16 |  |  | 25 | 159 | 168 | 0.38587 | 0 |  | 0.40972 |  | 0.41667 | 0.49583 | 0.40972 | 0.0069444 | 0.079167 | 31 | 20 | 15 | 13 | 0.158 | 2021-02-10 | Faber-Yadil
Santa Fe | 7011 | 500 | 732107 | 1506461 | 3 | Bosque secundario | 2 | 2 | 5.7 | Chaperno | 1 | 13.3 |  |  | 6 |  |  | 25 | 159 | 168 | 0.38587 | 0 |  | 0.40972 |  | 0.41667 | 0.49583 | 0.40972 | 0.0069444 | 0.079167 | 31 | 20 | 15 | 13 | 0.158 | 2021-02-10 | Faber-Yadil
Santa Fe | 7011 | 500 | 732107 | 1506461 | 3 | Bosque secundario | 2 | 3 | 10.6 | Chaperno | 1 | 18.3 |  |  | 18 |  |  | 25 | 159 | 168 | 0.38587 | 0 |  | 0.40972 |  | 0.41667 | 0.49583 | 0.40972 | 0.0069444 | 0.079167 | 31 | 20 | 15 | 13 | 0.158 | 2021-02-10 | Faber-Yadil
Santa Fe | 7011 | 500 | 732107 | 1506461 | 3 | Bosque secundario | 2 | 4 | 9 | Chaperno | 1 | 18.1 |  |  | 17 |  |  | 25 | 159 | 168 | 0.38587 | 0 |  | 0.40972 |  | 0.41667 | 0.49583 | 0.40972 | 0.0069444 | 0.079167 | 31 | 20 | 15 | 13 | 0.158 | 2021-02-10 | Faber-Yadil
Santa Fe | 7011 | 500 | 732107 | 1506461 | 3 | Bosque secundario | 2 | 5 | 9.6 | Chaperno | 1 | 26.9 |  |  | 19 |  |  | 25 | 159 | 168 | 0.38587 | 0 |  | 0.40972 |  | 0.41667 | 0.49583 | 0.40972 | 0.0069444 | 0.079167 | 31 | 20 | 15 | 13 | 0.158 | 2021-02-10 | Faber-Yadil
Santa Fe | 7011 | 500 | 732107 | 1506461 | 3 | Bosque secundario | 2 | 6 | 11.8 | Chaperno | 2 | 19.65 |  |  | 17 |  |  | 25 | 159 | 168 | 0.38587 | 0 |  | 0.40972 |  | 0.41667 | 0.49583 | 0.40972 | 0.0069444 | 0.079167 | 31 | 20 | 15 | 13 | 0.158 | 2021-02-10 | Faber-Yadil
Santa Fe | 7011 | 500 | 732107 | 1506461 | 3 | Bosque secundario | 2 | 7 | 7.3 | Tabacon | 1 | 11.6 |  |  | 11 |  |  | 25 | 159 | 168 | 0.38587 | 0 |  | 0.40972 |  | 0.41667 | 0.49583 | 0.40972 | 0.0069444 | 0.079167 | 31 | 20 | 15 | 13 | 0.158 | 2021-02-10 | Faber-Yadil
Santa Fe | 7011 | 500 | 732107 | 1506461 | 3 | Bosque secundario | 2 | 8 | 9.2 | Laurel de la india | 1 | 21.6 |  |  | 20 |  |  | 25 | 159 | 168 | 0.38587 | 0 |  | 0.40972 |  | 0.41667 | 0.49583 | 0.40972 | 0.0069444 | 0.079167 | 31 | 20 | 15 | 13 | 0.158 | 2021-02-10 | Faber-Yadil
Santa Fe | 7011 | 500 | 732107 | 1506461 | 3 | Bosque secundario | 3 | 1 | 8.75 | Guanacaste | 1 | 45.3 |  |  | 18 |  |  | 25 | 159 | 168 | 0.38587 | 0 |  | 0.40972 |  | 0.41667 | 0.49583 | 0.40972 | 0.0069444 | 0.079167 | 31 | 20 | 15 | 13 | 0.158 | 2021-02-10 | Faber-Yadil
Santa Fe | 7011 | 500 | 732107 | 1506461 | 3 | Bosque secundario | 3 | 2 | 7.9 | Chaperno | 1 | 14.4 |  |  | 14 |  |  | 25 | 159 | 168 | 0.38587 | 0 |  | 0.40972 |  | 0.41667 | 0.49583 | 0.40972 | 0.0069444 | 0.079167 | 31 | 20 | 15 | 13 | 0.158 | 2021-02-10 | Faber-Yadil
Santa Fe | 7011 | 500 | 732107 | 1506461 | 3 | Bosque secundario | 3 | 3 | 12.2 | Guacimo | 1 | 16.8 |  |  | 16 |  |  | 25 | 159 | 168 | 0.38587 | 0 |  | 0.40972 |  | 0.41667 | 0.49583 | 0.40972 | 0.0069444 | 0.079167 | 31 | 20 | 15 | 13 | 0.158 | 2021-02-10 | Faber-Yadil
Santa Fe | 7011 | 500 | 732107 | 1506461 | 3 | Bosque secundario | 3 | 4 | 2.7 | Desconocido | 1 | 10.5 |  |  | 14 |  |  | 25 | 159 | 168 | 0.38587 | 0 |  | 0.40972 |  | 0.41667 | 0.49583 | 0.40972 | 0.0069444 | 0.079167 | 31 | 20 | 15 | 13 | 0.158 | 2021-02-10 | Faber-Yadil
Santa Fe | 7011 | 500 | 732107 | 1506461 | 3 | Bosque secundario | 3 | 5 | 5.8 | Chaperno | 1 | 11.2 |  |  | 14 |  |  | 25 | 159 | 168 | 0.38587 | 0 |  | 0.40972 |  | 0.41667 | 0.49583 | 0.40972 | 0.0069444 | 0.079167 | 31 | 20 | 15 | 13 | 0.158 | 2021-02-10 | Faber-Yadil
Santa Fe | 7011 | 500 | 732107 | 1506461 | 3 | Bosque secundario | 3 | 6 | 7.4 | Guacimo | 1 | 14.3 |  |  | 14 |  |  | 25 | 159 | 168 | 0.38587 | 0 |  | 0.40972 |  | 0.41667 | 0.49583 | 0.40972 | 0.0069444 | 0.079167 | 31 | 20 | 15 | 13 | 0.158 | 2021-02-10 | Faber-Yadil
Santa Fe | 7011 | 500 | 732107 | 1506461 | 3 | Bosque secundario | 3 | 7 | 9.7 | Chaperno | 1 | 11.5 |  |  | 6 |  |  | 25 | 159 | 168 | 0.38587 | 0 |  | 0.40972 |  | 0.41667 | 0.49583 | 0.40972 | 0.0069444 | 0.079167 | 31 | 20 | 15 | 13 | 0.158 | 2021-02-10 | Faber-Yadil
Santa Fe | 7011 | 500 | 732107 | 1506461 | 3 | Bosque secundario | 4 | 1 | 3.8 | Chaperno | 1 | 16.6 |  |  | 6 |  |  | 25 | 159 | 168 | 0.38587 | 0 |  | 0.40972 |  | 0.41667 | 0.49583 | 0.40972 | 0.0069444 | 0.079167 | 31 | 20 | 15 | 13 | 0.158 | 2021-02-10 | Faber-Yadil
Santa Fe | 7011 | 500 | 732107 | 1506461 | 3 | Bosque secundario | 4 | 2 | 7.9 | Chaperno | 1 | 21.7 |  |  | 19 |  |  | 25 | 159 | 168 | 0.38587 | 0 |  | 0.40972 |  | 0.41667 | 0.49583 | 0.40972 | 0.0069444 | 0.079167 | 31 | 20 | 15 | 13 | 0.158 | 2021-02-10 | Faber-Yadil
Santa Fe | 7011 | 500 | 732107 | 1506461 | 3 | Bosque secundario | 4 | 3 | 7.7 | Chaperno | 1 | 18.6 |  |  | 19 |  |  | 25 | 159 | 168 | 0.38587 | 0 |  | 0.40972 |  | 0.41667 | 0.49583 | 0.40972 | 0.0069444 | 0.079167 | 31 | 20 | 15 | 13 | 0.158 | 2021-02-10 | Faber-Yadil
Santa Fe | 7011 | 500 | 732107 | 1506461 | 3 | Bosque secundario | 4 | 4 | 1.9 | Guanacaste | 1 | 49.3 |  |  | 23 |  |  | 25 | 159 | 168 | 0.38587 | 0 |  | 0.40972 |  | 0.41667 | 0.49583 | 0.40972 | 0.0069444 | 0.079167 | 31 | 20 | 15 | 13 | 0.158 | 2021-02-10 | Faber-Yadil
Santa Fe | 7011 | 500 | 732107 | 1506461 | 3 | Bosque secundario | 4 | 5 | 7.2 | Chaperno | 1 | 14.7 |  |  | 17 |  |  | 25 | 159 | 168 | 0.38587 | 0 |  | 0.40972 |  | 0.41667 | 0.49583 | 0.40972 | 0.0069444 | 0.079167 | 31 | 20 | 15 | 13 | 0.158 | 2021-02-10 | Faber-Yadil
Santa Fe | 7011 | 500 | 732107 | 1506461 | 3 | Bosque secundario | 4 | 6 | 10 | Chaperno | 2 | 34.75 |  |  | 25 |  |  | 25 | 159 | 168 | 0.38587 | 0 |  | 0.40972 |  | 0.41667 | 0.49583 | 0.40972 | 0.0069444 | 0.079167 | 31 | 20 | 15 | 13 | 0.158 | 2021-02-10 | Faber-Yadil
Santa Fe | 7011 | 500 | 732107 | 1506461 | 3 | Bosque secundario | 4 | 7 | 3.7 | Chaperno | 1 | 17.3 |  |  | 18 |  |  | 25 | 159 | 168 | 0.38587 | 0 |  | 0.40972 |  | 0.41667 | 0.49583 | 0.40972 | 0.0069444 | 0.079167 | 31 | 20 | 15 | 13 | 0.158 | 2021-02-10 | Faber-Yadil
Santa Fe | 7011 | 500 | 732107 | 1506461 | 3 | Bosque secundario | 4 | 8 | 7.7 | Chaperno | 1 | 10.1 |  |  | 16 |  |  | 25 | 159 | 168 | 0.38587 | 0 |  | 0.40972 |  | 0.41667 | 0.49583 | 0.40972 | 0.0069444 | 0.079167 | 31 | 20 | 15 | 13 | 0.158 | 2021-02-10 | Faber-Yadil
Santa Fe | 7011 | 500 | 732107 | 1506461 | 3 | Bosque secundario | 4 | 9 | 7.8 | Chaperno | 3 | 28.8 |  |  | 17 |  |  | 25 | 159 | 168 | 0.38587 | 0 |  | 0.40972 |  | 0.41667 | 0.49583 | 0.40972 | 0.0069444 | 0.079167 | 31 | 20 | 15 | 13 | 0.158 | 2021-02-10 | Faber-Yadil
Santa Fe | 7011 | 500 | 732107 | 1506461 | 3 | Bosque secundario | 4 | 10 | 8.9 | Macueli | 1 | 16 |  |  | 15 |  |  | 25 | 159 | 168 | 0.38587 | 0 |  | 0.40972 |  | 0.41667 | 0.49583 | 0.40972 | 0.0069444 | 0.079167 | 31 | 20 | 15 | 13 | 0.158 | 2021-02-10 | Faber-Yadil
Santa Fe | 7011 | 500 | 732107 | 1506461 | 3 | Bosque secundario | 4 | 11 | 10.4 | Carao | 1 | 12.6 |  |  | 10 |  |  | 25 | 159 | 168 | 0.38587 | 0 |  | 0.40972 |  | 0.41667 | 0.49583 | 0.40972 | 0.0069444 | 0.079167 | 31 | 20 | 15 | 13 | 0.158 | 2021-02-10 | Faber-Yadil
Santa Fe | 7011 | 500 | 732107 | 1506461 | 3 | Bosque secundario | 4 | 12 | 12.2 | Guanacaste | 1 | 40 |  |  | 20 |  |  | 25 | 159 | 168 | 0.38587 | 0 |  | 0.40972 |  | 0.41667 | 0.49583 | 0.40972 | 0.0069444 | 0.079167 | 31 | 20 | 15 | 13 | 0.158 | 2021-02-10 | Faber-Yadil
Santa Fe | 7011 | 500 | 732107 | 1506461 | 3 | Bosque secundario | 4 | 13 | 10.9 | Guacimo ternero | 1 | 14.7 |  |  | 16 |  |  | 25 | 159 | 168 | 0.38587 | 0 |  | 0.40972 |  | 0.41667 | 0.49583 | 0.40972 | 0.0069444 | 0.079167 | 31 | 20 | 15 | 13 | 0.158 | 2021-02-10 | Faber-Yadil
Santa Fe | 7061 | 500 | 733488 | 1505808 | 2 | Bosque secundario | 1 | 1 | 14.4 | Guaba | 1 | 21.3 |  |  | 13 |  |  | 12.6 | 110 | 111 | 0.079616 | 0.22222 | Plantel Danli | 0.27083 | Parcela 2 Santa fe | 0.29167 | 0.38264 | 0.048611 | 0.020833 | 0.090972 | 20 | 16 | 14 | 28 | 0.156 | 2021-02-10 | Faber-Yadil
Santa Fe | 7061 | 500 | 733488 | 1505808 | 2 | Bosque secundario | 1 | 2 | 2.95 | Capulin | 1 | 28.2 |  |  | 16 |  |  | 12.6 | 110 | 111 | 0.079616 | 0.22222 | Plantel Danli | 0.27083 | Parcela 2 Santa fe | 0.29167 | 0.38264 | 0.048611 | 0.020833 | 0.090972 | 20 | 16 | 14 | 28 | 0.156 | 2021-02-10 | Faber-Yadil
Santa Fe | 7061 | 500 | 733488 | 1505808 | 2 | Bosque secundario | 1 | 3 | 3.6 | Guacimo | 1 | 11 |  |  | 8 |  |  | 12.6 | 110 | 111 | 0.079616 | 0.22222 | Plantel Danli | 0.27083 | Parcela 2 Santa fe | 0.29167 | 0.38264 | 0.048611 | 0.020833 | 0.090972 | 20 | 16 | 14 | 28 | 0.156 | 2021-02-10 | Faber-Yadil
Santa Fe | 7061 | 500 | 733488 | 1505808 | 2 | Bosque secundario | 2 | 1 | 3.3 | Guacimo | 1 | 12.9 |  |  | 15 |  |  | 12.6 | 110 | 111 | 0.079616 | 0.22222 | Plantel Danli | 0.27083 | Parcela 2 Santa fe | 0.29167 | 0.38264 | 0.048611 | 0.020833 | 0.090972 | 20 | 16 | 14 | 28 | 0.156 | 2021-02-10 | Faber-Yadil
Santa Fe | 7061 | 500 | 733488 | 1505808 | 2 | Bosque secundario | 2 | 2 | 4.2 | Guacimo | 1 | 25.6 |  |  | 14.2 |  |  | 12.6 | 110 | 111 | 0.079616 | 0.22222 | Plantel Danli | 0.27083 | Parcela 2 Santa fe | 0.29167 | 0.38264 | 0.048611 | 0.020833 | 0.090972 | 20 | 16 | 14 | 28 | 0.156 | 2021-02-10 | Faber-Yadil
Santa Fe | 7061 | 500 | 733488 | 1505808 | 2 | Bosque secundario | 2 | 3 | 8.8 | Macueli | 1 | 24 |  |  | 17 |  |  | 12.6 | 110 | 111 | 0.079616 | 0.22222 | Plantel Danli | 0.27083 | Parcela 2 Santa fe | 0.29167 | 0.38264 | 0.048611 | 0.020833 | 0.090972 | 20 | 16 | 14 | 28 | 0.156 | 2021-02-10 | Faber-Yadil
Santa Fe | 7061 | 500 | 733488 | 1505808 | 2 | Bosque secundario | 2 | 4 | 11.7 | Chaperno | 1 | 22.9 |  |  | 17.8 |  |  | 12.6 | 110 | 111 | 0.079616 | 0.22222 | Plantel Danli | 0.27083 | Parcela 2 Santa fe | 0.29167 | 0.38264 | 0.048611 | 0.020833 | 0.090972 | 20 | 16 | 14 | 28 | 0.156 | 2021-02-10 | Faber-Yadil
Santa Fe | 7061 | 500 | 733488 | 1505808 | 2 | Bosque secundario | 2 | 5 | 5.6 | Macueli | 1 | 12 |  |  | 6 |  |  | 12.6 | 110 | 111 | 0.079616 | 0.22222 | Plantel Danli | 0.27083 | Parcela 2 Santa fe | 0.29167 | 0.38264 | 0.048611 | 0.020833 | 0.090972 | 20 | 16 | 14 | 28 | 0.156 | 2021-02-10 | Faber-Yadil
Santa Fe | 7061 | 500 | 733488 | 1505808 | 2 | Bosque secundario | 3 | 1 | 3 | Macueli | 1 | 14.9 |  |  | 14 |  |  | 12.6 | 110 | 111 | 0.079616 | 0.22222 | Plantel Danli | 0.27083 | Parcela 2 Santa fe | 0.29167 | 0.38264 | 0.048611 | 0.020833 | 0.090972 | 20 | 16 | 14 | 28 | 0.156 | 2021-02-10 | Faber-Yadil
Santa Fe | 7061 | 500 | 733488 | 1505808 | 2 | Bosque secundario | 3 | 2 | 5.2 | Chaperno | 1 | 15.9 |  |  | 18 |  |  | 12.6 | 110 | 111 | 0.079616 | 0.22222 | Plantel Danli | 0.27083 | Parcela 2 Santa fe | 0.29167 | 0.38264 | 0.048611 | 0.020833 | 0.090972 | 20 | 16 | 14 | 28 | 0.156 | 2021-02-10 | Faber-Yadil
Santa Fe | 7061 | 500 | 733488 | 1505808 | 2 | Bosque secundario | 3 | 3 | 5.2 | Chaperno | 1 | 17.9 |  |  | 18.7 |  |  | 12.6 | 110 | 111 | 0.079616 | 0.22222 | Plantel Danli | 0.27083 | Parcela 2 Santa fe | 0.29167 | 0.38264 | 0.048611 | 0.020833 | 0.090972 | 20 | 16 | 14 | 28 | 0.156 | 2021-02-10 | Faber-Yadil
Santa Fe | 7061 | 500 | 733488 | 1505808 | 2 | Bosque secundario | 3 | 4 | 5.1 | Chaperno | 1 | 22.5 |  |  | 18 |  |  | 12.6 | 110 | 111 | 0.079616 | 0.22222 | Plantel Danli | 0.27083 | Parcela 2 Santa fe | 0.29167 | 0.38264 | 0.048611 | 0.020833 | 0.090972 | 20 | 16 | 14 | 28 | 0.156 | 2021-02-10 | Faber-Yadil
Santa Fe | 7061 | 500 | 733488 | 1505808 | 2 | Bosque secundario | 3 | 5 | 4.9 | Chaperno | 1 | 18.6 |  |  | 17 |  |  | 12.6 | 110 | 111 | 0.079616 | 0.22222 | Plantel Danli | 0.27083 | Parcela 2 Santa fe | 0.29167 | 0.38264 | 0.048611 | 0.020833 | 0.090972 | 20 | 16 | 14 | 28 | 0.156 | 2021-02-10 | Faber-Yadil
Santa Fe | 7061 | 500 | 733488 | 1505808 | 2 | Bosque secundario | 4 | 1 | 6.1 | Macueli | 1 | 10.8 |  |  | 7 |  |  | 12.6 | 110 | 111 | 0.079616 | 0.22222 | Plantel Danli | 0.27083 | Parcela 2 Santa fe | 0.29167 | 0.38264 | 0.048611 | 0.020833 | 0.090972 | 20 | 16 | 14 | 28 | 0.156 | 2021-02-10 | Faber-Yadil
Santa Fe | 7061 | 500 | 733488 | 1505808 | 2 | Bosque secundario | 4 | 2 | 6.95 | Guacimo | 1 | 11.6 |  |  | 8 |  |  | 12.6 | 110 | 111 | 0.079616 | 0.22222 | Plantel Danli | 0.27083 | Parcela 2 Santa fe | 0.29167 | 0.38264 | 0.048611 | 0.020833 | 0.090972 | 20 | 16 | 14 | 28 | 0.156 | 2021-02-10 | Faber-Yadil
Santa Fe | 7061 | 500 | 733488 | 1505808 | 2 | Bosque secundario | 4 | 3 | 5.9 | Guacimo | 1 | 11.5 |  |  | 10 |  |  | 12.6 | 110 | 111 | 0.079616 | 0.22222 | Plantel Danli | 0.27083 | Parcela 2 Santa fe | 0.29167 | 0.38264 | 0.048611 | 0.020833 | 0.090972 | 20 | 16 | 14 | 28 | 0.156 | 2021-02-10 | Faber-Yadil
Santa Fe | 7061 | 500 | 733488 | 1505808 | 2 | Bosque secundario | 4 | 4 | 6.6 | Chaperno | 1 | 23.4 |  |  | 18 |  |  | 12.6 | 110 | 111 | 0.079616 | 0.22222 | Plantel Danli | 0.27083 | Parcela 2 Santa fe | 0.29167 | 0.38264 | 0.048611 | 0.020833 | 0.090972 | 20 | 16 | 14 | 28 | 0.156 | 2021-02-10 | Faber-Yadil
Santa Fe | 7101 | 500 | 734430 | 1506877 | 4 | Bosque secundario | 1 | 1 | 8.6 | Guanacaste | 4 | 66.475 |  |  | 16 |  |  | 25.24 | 95 | 95 | 0 | 0.22917 | Plantel Danli | 0.28472 | Parcela 4 Santa fe | 0.29931 | 0.35972 | 0.055556 | 0.014583 | 0.060417 | 48 | 42 | 38 | 45 | 0.346 | 2021-02-11 | Faber-Yadil
Santa Fe | 7101 | 500 | 734430 | 1506877 | 4 | Bosque secundario | 1 | 2 | 6.2 | Guacimo ternero | 1 | 12.4 |  |  | 15 |  |  | 25.24 | 95 | 95 | 0 | 0.22917 | Plantel Danli | 0.28472 | Parcela 4 Santa fe | 0.29931 | 0.35972 | 0.055556 | 0.014583 | 0.060417 | 48 | 42 | 38 | 45 | 0.346 | 2021-02-11 | Faber-Yadil
Santa Fe | 7101 | 500 | 734430 | 1506877 | 4 | Bosque secundario | 1 | 3 | 4.9 | Guacimo | 1 | 13 |  |  | 15 |  |  | 25.24 | 95 | 95 | 0 | 0.22917 | Plantel Danli | 0.28472 | Parcela 4 Santa fe | 0.29931 | 0.35972 | 0.055556 | 0.014583 | 0.060417 | 48 | 42 | 38 | 45 | 0.346 | 2021-02-11 | Faber-Yadil
Santa Fe | 7101 | 500 | 734430 | 1506877 | 4 | Bosque secundario | 1 | 4 | 10.5 | Guacimo | 1 | 10.5 |  |  | 9 |  |  | 25.24 | 95 | 95 | 0 | 0.22917 | Plantel Danli | 0.28472 | Parcela 4 Santa fe | 0.29931 | 0.35972 | 0.055556 | 0.014583 | 0.060417 | 48 | 42 | 38 | 45 | 0.346 | 2021-02-11 | Faber-Yadil
Santa Fe | 7101 | 500 | 734430 | 1506877 | 4 | Bosque secundario | 2 | 1 | 10.4 | Guacimo | 1 | 10 |  |  | 14 |  |  | 25.24 | 95 | 95 | 0 | 0.22917 | Plantel Danli | 0.28472 | Parcela 4 Santa fe | 0.29931 | 0.35972 | 0.055556 | 0.014583 | 0.060417 | 48 | 42 | 38 | 45 | 0.346 | 2021-02-11 | Faber-Yadil
Santa Fe | 7101 | 500 | 734430 | 1506877 | 4 | Bosque secundario | 2 | 2 | 6 | Guacimo | 1 | 10 |  |  | 14.2 |  |  | 25.24 | 95 | 95 | 0 | 0.22917 | Plantel Danli | 0.28472 | Parcela 4 Santa fe | 0.29931 | 0.35972 | 0.055556 | 0.014583 | 0.060417 | 48 | 42 | 38 | 45 | 0.346 | 2021-02-11 | Faber-Yadil
Santa Fe | 7101 | 500 | 734430 | 1506877 | 4 | Bosque secundario | 2 | 3 | 4.9 | Jocote | 1 | 10.1 |  |  | 12 |  |  | 25.24 | 95 | 95 | 0 | 0.22917 | Plantel Danli | 0.28472 | Parcela 4 Santa fe | 0.29931 | 0.35972 | 0.055556 | 0.014583 | 0.060417 | 48 | 42 | 38 | 45 | 0.346 | 2021-02-11 | Faber-Yadil
Santa Fe | 7101 | 500 | 734430 | 1506877 | 4 | Bosque secundario | 2 | 4 | 11.2 | Camajuche | 1 | 17.9 |  |  | 14 |  |  | 25.24 | 95 | 95 | 0 | 0.22917 | Plantel Danli | 0.28472 | Parcela 4 Santa fe | 0.29931 | 0.35972 | 0.055556 | 0.014583 | 0.060417 | 48 | 42 | 38 | 45 | 0.346 | 2021-02-11 | Faber-Yadil
Santa Fe | 7101 | 500 | 734430 | 1506877 | 4 | Bosque secundario | 3 | 1 | 10.7 | Chaperno | 1 | 11.7 |  |  | 14 |  |  | 25.24 | 95 | 95 | 0 | 0.22917 | Plantel Danli | 0.28472 | Parcela 4 Santa fe | 0.29931 | 0.35972 | 0.055556 | 0.014583 | 0.060417 | 48 | 42 | 38 | 45 | 0.346 | 2021-02-11 | Faber-Yadil
Santa Fe | 7101 | 500 | 734430 | 1506877 | 4 | Bosque secundario | 3 | 2 | 2.7 | Chaperno | 1 | 10.3 |  |  | 13 |  |  | 25.24 | 95 | 95 | 0 | 0.22917 | Plantel Danli | 0.28472 | Parcela 4 Santa fe | 0.29931 | 0.35972 | 0.055556 | 0.014583 | 0.060417 | 48 | 42 | 38 | 45 | 0.346 | 2021-02-11 | Faber-Yadil
Santa Fe | 7101 | 500 | 734430 | 1506877 | 4 | Bosque secundario | 3 | 3 | 8.9 | Guanacaste | 1 | 19 |  |  | 15 |  |  | 25.24 | 95 | 95 | 0 | 0.22917 | Plantel Danli | 0.28472 | Parcela 4 Santa fe | 0.29931 | 0.35972 | 0.055556 | 0.014583 | 0.060417 | 48 | 42 | 38 | 45 | 0.346 | 2021-02-11 | Faber-Yadil
Santa Fe | 7101 | 500 | 734430 | 1506877 | 4 | Bosque secundario | 4 | 1 | 12.25 | Chaperno | 1 | 11.3 |  |  | 15 |  |  | 25.24 | 95 | 95 | 0 | 0.22917 | Plantel Danli | 0.28472 | Parcela 4 Santa fe | 0.29931 | 0.35972 | 0.055556 | 0.014583 | 0.060417 | 48 | 42 | 38 | 45 | 0.346 | 2021-02-11 | Faber-Yadil
Santa Fe | 7111 | 500 | 734630 | 1506756 | 5 | Bosque secundario | 1 | 1 | 11.3 | Guacimo ternero | 1 | 15.2 |  |  | 16 |  |  | 25.24 | 94 | 94 | 0 | 0 |  | 0.36806 | Parcela 5 Santa fe | 0.375 | 0.47222 | 0.36806 | 0.0069444 | 0.097222 | 50 | 39 | 23 | 32 | 0.288 | 2021-02-11 | Faber-Yadil | La parcela se encuentra con planta arbustiva con dap menor de 10 cm en crecimineto
Santa Fe | 7111 | 500 | 734630 | 1506756 | 5 | Bosque secundario | 1 | 2 | 7.1 | Guarumo | 1 | 22 |  |  | 19 |  |  | 25.24 | 94 | 94 | 0 | 0 |  | 0.36806 | Parcela 5 Santa fe | 0.375 | 0.47222 | 0.36806 | 0.0069444 | 0.097222 | 50 | 39 | 23 | 32 | 0.288 | 2021-02-11 | Faber-Yadil
Santa Fe | 7111 | 500 | 734630 | 1506756 | 5 | Bosque secundario | 1 | 3 | 5.4 | Guanacaste | 2 | 22.35 |  |  | 12 |  |  | 25.24 | 94 | 94 | 0 | 0 |  | 0.36806 | Parcela 5 Santa fe | 0.375 | 0.47222 | 0.36806 | 0.0069444 | 0.097222 | 50 | 39 | 23 | 32 | 0.288 | 2021-02-11 | Faber-Yadil
Santa Fe | 7111 | 500 | 734630 | 1506756 | 5 | Bosque secundario | 1 | 4 | 4.9 | Guacimo ternero | 2 | 22.8 |  |  | 14 |  |  | 25.24 | 94 | 94 | 0 | 0 |  | 0.36806 | Parcela 5 Santa fe | 0.375 | 0.47222 | 0.36806 | 0.0069444 | 0.097222 | 50 | 39 | 23 | 32 | 0.288 | 2021-02-11 | Faber-Yadil
Santa Fe | 7111 | 500 | 734630 | 1506756 | 5 | Bosque secundario | 2 | 1 | 11.6 | Guacimo | 2 | 16.95 |  |  | 15 |  |  | 25.24 | 94 | 94 | 0 | 0 |  | 0.36806 | Parcela 5 Santa fe | 0.375 | 0.47222 | 0.36806 | 0.0069444 | 0.097222 | 50 | 39 | 23 | 32 | 0.288 | 2021-02-11 | Faber-Yadil
Santa Fe | 7111 | 500 | 734630 | 1506756 | 5 | Bosque secundario | 2 | 2 | 10.8 | Guanacaste | 1 | 24.3 |  |  | 18 |  |  | 25.24 | 94 | 94 | 0 | 0 |  | 0.36806 | Parcela 5 Santa fe | 0.375 | 0.47222 | 0.36806 | 0.0069444 | 0.097222 | 50 | 39 | 23 | 32 | 0.288 | 2021-02-11 | Faber-Yadil
Santa Fe | 7111 | 500 | 734630 | 1506756 | 5 | Bosque secundario | 3 | 1 | 5.2 | Guacimo | 1 | 10.3 |  |  | 11 |  |  | 25.24 | 94 | 94 | 0 | 0 |  | 0.36806 | Parcela 5 Santa fe | 0.375 | 0.47222 | 0.36806 | 0.0069444 | 0.097222 | 50 | 39 | 23 | 32 | 0.288 | 2021-02-11 | Faber-Yadil
Santa Fe | 7111 | 500 | 734630 | 1506756 | 5 | Bosque secundario | 3 | 2 | 7.7 | Guacimo | 1 | 12.9 |  |  | 17 |  |  | 25.24 | 94 | 94 | 0 | 0 |  | 0.36806 | Parcela 5 Santa fe | 0.375 | 0.47222 | 0.36806 | 0.0069444 | 0.097222 | 50 | 39 | 23 | 32 | 0.288 | 2021-02-11 | Faber-Yadil
Santa Fe | 7111 | 500 | 734630 | 1506756 | 5 | Bosque secundario | 3 | 3 | 3.9 | Guanacaste | 1 | 28.7 |  |  | 19 |  |  | 25.24 | 94 | 94 | 0 | 0 |  | 0.36806 | Parcela 5 Santa fe | 0.375 | 0.47222 | 0.36806 | 0.0069444 | 0.097222 | 50 | 39 | 23 | 32 | 0.288 | 2021-02-11 | Faber-Yadil
Santa Fe | 7111 | 500 | 734630 | 1506756 | 5 | Bosque secundario | 3 | 4 | 4.1 | Guanacaste | 1 | 23.1 |  |  | 19 |  |  | 25.24 | 94 | 94 | 0 | 0 |  | 0.36806 | Parcela 5 Santa fe | 0.375 | 0.47222 | 0.36806 | 0.0069444 | 0.097222 | 50 | 39 | 23 | 32 | 0.288 | 2021-02-11 | Faber-Yadil
Santa Fe | 7111 | 500 | 734630 | 1506756 | 5 | Bosque secundario | 3 | 5 | 11.8 | Guanacaste | 1 | 22.9 |  |  | 18 |  |  | 25.24 | 94 | 94 | 0 | 0 |  | 0.36806 | Parcela 5 Santa fe | 0.375 | 0.47222 | 0.36806 | 0.0069444 | 0.097222 | 50 | 39 | 23 | 32 | 0.288 | 2021-02-11 | Faber-Yadil
Santa Fe | 7111 | 500 | 734630 | 1506756 | 5 | Bosque secundario | 3 | 6 | 12 | Guanacaste | 1 | 12.7 |  |  | 12 |  |  | 25.24 | 94 | 94 | 0 | 0 |  | 0.36806 | Parcela 5 Santa fe | 0.375 | 0.47222 | 0.36806 | 0.0069444 | 0.097222 | 50 | 39 | 23 | 32 | 0.288 | 2021-02-11 | Faber-Yadil
Santa Fe | 7111 | 500 | 734630 | 1506756 | 5 | Bosque secundario | 3 | 7 | 12 | Guanacaste | 1 | 11.2 |  |  | 12 |  |  | 25.24 | 94 | 94 | 0 | 0 |  | 0.36806 | Parcela 5 Santa fe | 0.375 | 0.47222 | 0.36806 | 0.0069444 | 0.097222 | 50 | 39 | 23 | 32 | 0.288 | 2021-02-11 | Faber-Yadil
Santa Fe | 7111 | 500 | 734630 | 1506756 | 5 | Bosque secundario | 3 | 8 | 12.1 | Guacimo | 1 | 12.4 |  |  | 12 |  |  | 25.24 | 94 | 94 | 0 | 0 |  | 0.36806 | Parcela 5 Santa fe | 0.375 | 0.47222 | 0.36806 | 0.0069444 | 0.097222 | 50 | 39 | 23 | 32 | 0.288 | 2021-02-11 | Faber-Yadil
Santa Fe | 7111 | 500 | 734630 | 1506756 | 5 | Bosque secundario | 3 | 9 | 6.8 | Aguacate canelo | 1 | 11.4 |  |  | 8 |  |  | 25.24 | 94 | 94 | 0 | 0 |  | 0.36806 | Parcela 5 Santa fe | 0.375 | 0.47222 | 0.36806 | 0.0069444 | 0.097222 | 50 | 39 | 23 | 32 | 0.288 | 2021-02-11 | Faber-Yadil
Santa Fe | 7111 | 500 | 734630 | 1506756 | 5 | Bosque secundario | 3 | 10 | 12.2 | Guanacaste | 2 | 22.9 |  |  | 18 |  |  | 25.24 | 94 | 94 | 0 | 0 |  | 0.36806 | Parcela 5 Santa fe | 0.375 | 0.47222 | 0.36806 | 0.0069444 | 0.097222 | 50 | 39 | 23 | 32 | 0.288 | 2021-02-11 | Faber-Yadil
Santa Fe | 7111 | 500 | 734630 | 1506756 | 5 | Bosque secundario | 4 | 1 | 3.4 | Aguacate | 1 | 10.9 |  |  | 16 |  |  | 25.24 | 94 | 94 | 0 | 0 |  | 0.36806 | Parcela 5 Santa fe | 0.375 | 0.47222 | 0.36806 | 0.0069444 | 0.097222 | 50 | 39 | 23 | 32 | 0.288 | 2021-02-11 | Faber-Yadil
Santa Fe | 7111 | 500 | 734630 | 1506756 | 5 | Bosque secundario | 4 | 2 | 11.2 | Guarumo | 1 | 10.2 |  |  | 15 |  |  | 25.24 | 94 | 94 | 0 | 0 |  | 0.36806 | Parcela 5 Santa fe | 0.375 | 0.47222 | 0.36806 | 0.0069444 | 0.097222 | 50 | 39 | 23 | 32 | 0.288 | 2021-02-11 | Faber-Yadil
Santa Fe | 7111 | 500 | 734630 | 1506756 | 5 | Bosque secundario | 4 | 3 | 6.2 | Camajuche | 1 | 11.2 |  |  | 14 |  |  | 25.24 | 94 | 94 | 0 | 0 |  | 0.36806 | Parcela 5 Santa fe | 0.375 | 0.47222 | 0.36806 | 0.0069444 | 0.097222 | 50 | 39 | 23 | 32 | 0.288 | 2021-02-11 | Faber-Yadil
Santa Fe | 7111 | 500 | 734630 | 1506756 | 5 | Bosque secundario | 4 | 4 | 2.6 | Guacimo | 1 | 12.2 |  |  | 15 |  |  | 25.24 | 94 | 94 | 0 | 0 |  | 0.36806 | Parcela 5 Santa fe | 0.375 | 0.47222 | 0.36806 | 0.0069444 | 0.097222 | 50 | 39 | 23 | 32 | 0.288 | 2021-02-11 | Faber-Yadil
Santa Fe | 7111 | 500 | 734630 | 1506756 | 5 | Bosque secundario | 4 | 5 | 9.3 | Guacimo | 1 | 11.2 |  |  | 15 |  |  | 25.24 | 94 | 94 | 0 | 0 |  | 0.36806 | Parcela 5 Santa fe | 0.375 | 0.47222 | 0.36806 | 0.0069444 | 0.097222 | 50 | 39 | 23 | 32 | 0.288 | 2021-02-11 | Faber-Yadil
Mutiwas | 5382 | 500 | 728457 | 1505117 | 8 | Bosque secundario | 1 | 1 | 12.4 | Laurel de la india | 1 | 35.8 |  |  | 18 |  |  | 25 | 209 | 220 | 0.48998 | 0 |  | 0.061806 | Parcela 8 Mutiwas | 0.06875 | 0.14236 | 0.061806 | 0.0069444 | 0.073611 | 18 | 30 | 10 | 8 | 0.132 | 2021-02-10 | Faber-Yadil | El área se encuentra con pasto y con poca cobertura arbustiva.
Mutiwas | 5382 | 500 | 728457 | 1505117 | 8 | Bosque secundario | 1 | 2 | 4.8 | Ceiba | 1 | 15.5 |  |  | 10 |  |  | 25 | 209 | 220 | 0.48998 | 0.041667 |  | 0.061806 | Parcela 8 Mutiwas | 0.06875 | 0.14236 | 0.020139 | 0.0069444 | 0.073611 | 18 | 30 | 10 | 8 | 0.132 | 2021-02-10 | Faber-Yadil
Mutiwas | 5382 | 500 | 728457 | 1505117 | 8 | Bosque secundario | 1 | 3 | 2.7 | Desconocido | 1 | 14 |  |  | 9 |  |  | 25 | 209 | 220 | 0.48998 | 0.083333 |  | 0.061806 | Parcela 8 Mutiwas | 0.06875 | 0.14236 | 0.021528 | 0.0069444 | 0.073611 | 18 | 30 | 10 | 8 | 0.132 | 2021-02-10 | Faber-Yadil
Mutiwas | 5382 | 500 | 728457 | 1505117 | 8 | Bosque secundario | 1 | 4 | 2.4 | Desconocido | 1 | 18.2 |  |  | 12 |  |  | 25 | 209 | 220 | 0.48998 | 0.125 |  | 0.061806 | Parcela 8 Mutiwas | 0.06875 | 0.14236 | 0.063194 | 0.0069444 | 0.073611 | 18 | 30 | 10 | 8 | 0.132 | 2021-02-10 | Faber-Yadil
Mutiwas | 5382 | 500 | 728457 | 1505117 | 8 | Bosque secundario | 1 | 5 | 4.8 | Jobo | 1 | 21.1 |  |  | 10 |  |  | 25 | 209 | 220 | 0.48998 | 0.16667 |  | 0.061806 | Parcela 8 Mutiwas | 0.06875 | 0.14236 | 0.10486 | 0.0069444 | 0.073611 | 18 | 30 | 10 | 8 | 0.132 | 2021-02-10 | Faber-Yadil
Mutiwas | 5382 | 500 | 728457 | 1505117 | 8 | Bosque secundario | 2 | 1 | 12.5 | Guacimo ternero | 1 | 13.4 |  |  | 18 |  |  | 25 | 209 | 220 | 0.48998 | 0.20833 |  | 0.061806 | Parcela 8 Mutiwas | 0.06875 | 0.14236 | 0.14653 | 0.0069444 | 0.073611 | 18 | 30 | 10 | 8 | 0.132 | 2021-02-10 | Faber-Yadil
Mutiwas | 5382 | 500 | 728457 | 1505117 | 8 | Bosque secundario | 2 | 2 | 9.2 | Guarumo | 1 | 11 |  |  | 14 |  |  | 25 | 209 | 220 | 0.48998 | 0.25 |  | 0.061806 | Parcela 8 Mutiwas | 0.06875 | 0.14236 | 0.18819 | 0.0069444 | 0.073611 | 18 | 30 | 10 | 8 | 0.132 | 2021-02-10 | Faber-Yadil
Mutiwas | 5382 | 500 | 728457 | 1505117 | 8 | Bosque secundario | 3 | 1 | 5 | Madroño | 1 | 22.2 |  |  | 21 |  |  | 25 | 209 | 220 | 0.48998 | 0.29167 |  | 0.061806 | Parcela 8 Mutiwas | 0.06875 | 0.14236 | 0.22986 | 0.0069444 | 0.073611 | 18 | 30 | 10 | 8 | 0.132 | 2021-02-10 | Faber-Yadil
Mutiwas | 5382 | 500 | 728457 | 1505117 | 8 | Bosque secundario | 3 | 2 | 2.8 | Guacimo | 1 | 10.7 |  |  | 8 |  |  | 25 | 209 | 220 | 0.48998 | 0.33333 |  | 0.061806 | Parcela 8 Mutiwas | 0.06875 | 0.14236 | 0.27153 | 0.0069444 | 0.073611 | 18 | 30 | 10 | 8 | 0.132 | 2021-02-10 | Faber-Yadil
Mutiwas | 5382 | 500 | 728457 | 1505117 | 8 | Bosque secundario | 4 | 1 | 3.1 | Guacimo | 1 | 15 |  |  | 9 |  |  | 25 | 209 | 220 | 0.48998 | 0.375 |  | 0.061806 | Parcela 8 Mutiwas | 0.06875 | 0.14236 | 0.31319 | 0.0069444 | 0.073611 | 18 | 30 | 10 | 8 | 0.132 | 2021-02-10 | Faber-Yadil
Mutiwas | 5382 | 500 | 728457 | 1505117 | 8 | Bosque secundario | 4 | 2 | 7.7 | Guacimo | 1 | 16.3 |  |  | 20 |  |  | 25 | 209 | 220 | 0.48998 | 0.41667 |  | 0.061806 | Parcela 8 Mutiwas | 0.06875 | 0.14236 | 0.35486 | 0.0069444 | 0.073611 | 18 | 30 | 10 | 8 | 0.132 | 2021-02-10 | Faber-Yadil
Mutiwas | 5382 | 500 | 728457 | 1505117 | 8 | Bosque secundario | 4 | 3 | 10.9 | Chaperno | 1 | 27 |  |  | 20 |  |  | 25 | 209 | 220 | 0.48998 | 0.45833 |  | 0.061806 | Parcela 8 Mutiwas | 0.06875 | 0.14236 | 0.39653 | 0.0069444 | 0.073611 | 18 | 30 | 10 | 8 | 0.132 | 2021-02-10 | Faber-Yadil
Mutiwas | 5382 | 500 | 728457 | 1505117 | 8 | Bosque secundario | 4 | 4 | 2.1 | Chaperno | 1 | 12 |  |  | 7 |  |  | 25 | 209 | 220 | 0.48998 | 0.5 |  | 0.061806 | Parcela 8 Mutiwas | 0.06875 | 0.14236 | 0.43819 | 0.0069444 | 0.073611 | 18 | 30 | 10 | 8 | 0.132 | 2021-02-10 | Faber-Yadil
Alo | 6132 | 500 | 728506 | 1504063 | 2 | Bosque secundario | 1 | 1 | 12.5 | Laurel | 1 | 12.8 |  |  | 18 |  |  | 12.6 | 198 | 202 | 0.33478 | 0.22917 | Plantel Danli | 0.33333 | Paecela 2 Alo | 0.35694 | 0.45833 | 0.10417 | 0.023611 | 0.10139 | 52 | 40 | 8 | 25 | 0.25 | 2021-02-12 | Faber-Yadil
Alo | 6132 | 500 | 728506 | 1504063 | 2 | Bosque secundario | 1 | 2 | 8.1 | Chaperno | 3 | 29.2333 |  |  | 15 |  |  | 12.6 | 198 | 202 | 0.33478 | 0.22917 | Plantel Danli | 0.33333 | Paecela 2 Alo | 0.35694 | 0.45833 | 0.10417 | 0.023611 | 0.10139 | 52 | 40 | 8 | 25 | 0.25 | 2021-02-12 | Faber-Yadil
Alo | 6132 | 500 | 728506 | 1504063 | 2 | Bosque secundario | 2 | 1 | 6.1 | Chilca | 1 | 12.4 |  |  | 10 |  |  | 12.6 | 198 | 202 | 0.33478 | 0.22917 | Plantel Danli | 0.33333 | Paecela 2 Alo | 0.35694 | 0.45833 | 0.10417 | 0.023611 | 0.10139 | 52 | 40 | 8 | 25 | 0.25 | 2021-02-12 | Faber-Yadil
Alo | 6132 | 500 | 728506 | 1504063 | 2 | Bosque secundario | 2 | 2 | 3.3 | Guanacaste | 1 | 20.2 |  |  | 12 |  |  | 12.6 | 198 | 202 | 0.33478 | 0.22917 | Plantel Danli | 0.33333 | Paecela 2 Alo | 0.35694 | 0.45833 | 0.10417 | 0.023611 | 0.10139 | 52 | 40 | 8 | 25 | 0.25 | 2021-02-12 | Faber-Yadil
Alo | 6132 | 500 | 728506 | 1504063 | 2 | Bosque secundario | 2 | 3 | 10.9 | Camajuche | 1 | 11 |  |  | 6 |  |  | 12.6 | 198 | 202 | 0.33478 | 0.22917 | Plantel Danli | 0.33333 | Paecela 2 Alo | 0.35694 | 0.45833 | 0.10417 | 0.023611 | 0.10139 | 52 | 40 | 8 | 25 | 0.25 | 2021-02-12 | Faber-Yadil | Árbol quebrado
Alo | 6132 | 500 | 728506 | 1504063 | 2 | Bosque secundario | 2 | 4 | 8.1 | Guacimo | 1 | 11.4 |  |  | 6 |  |  | 12.6 | 198 | 202 | 0.33478 | 0.22917 | Plantel Danli | 0.33333 | Paecela 2 Alo | 0.35694 | 0.45833 | 0.10417 | 0.023611 | 0.10139 | 52 | 40 | 8 | 25 | 0.25 | 2021-02-12 | Faber-Yadil | Árbol inclinado
Alo | 6132 | 500 | 728506 | 1504063 | 2 | Bosque secundario | 3 | 1 | 7 | Laurel de la india | 1 | 15.1 |  |  | 17 |  |  | 12.6 | 198 | 202 | 0.33478 | 0.22917 | Plantel Danli | 0.33333 | Paecela 2 Alo | 0.35694 | 0.45833 | 0.10417 | 0.023611 | 0.10139 | 52 | 40 | 8 | 25 | 0.25 | 2021-02-12 | Faber-Yadil
Alo | 6132 | 500 | 728506 | 1504063 | 2 | Bosque secundario | 3 | 2 | 10.1 | Guacimo | 1 | 12.6 |  |  | 15 |  |  | 12.6 | 198 | 202 | 0.33478 | 0.22917 | Plantel Danli | 0.33333 | Paecela 2 Alo | 0.35694 | 0.45833 | 0.10417 | 0.023611 | 0.10139 | 52 | 40 | 8 | 25 | 0.25 | 2021-02-12 | Faber-Yadil
Alo | 6132 | 500 | 728506 | 1504063 | 2 | Bosque secundario | 3 | 3 | 3.8 | Guacimo | 1 | 12.8 |  |  | 12 |  |  | 12.6 | 198 | 202 | 0.33478 | 0.22917 | Plantel Danli | 0.33333 | Paecela 2 Alo | 0.35694 | 0.45833 | 0.10417 | 0.023611 | 0.10139 | 52 | 40 | 8 | 25 | 0.25 | 2021-02-12 | Faber-Yadil
Alo | 6132 | 500 | 728506 | 1504063 | 2 | Bosque secundario | 4 | 1 | 11 | Chilca | 1 | 10 |  |  | 15 |  |  | 12.6 | 198 | 202 | 0.33478 | 0.22917 | Plantel Danli | 0.33333 | Paecela 2 Alo | 0.35694 | 0.45833 | 0.10417 | 0.023611 | 0.10139 | 52 | 40 | 8 | 25 | 0.25 | 2021-02-12 | Faber-Yadil
Alo | 6132 | 500 | 728506 | 1504063 | 2 | Bosque secundario | 4 | 2 | 11.2 | Guarumo | 1 | 10.2 |  |  | 16 |  |  | 12.6 | 198 | 202 | 0.33478 | 0.22917 | Plantel Danli | 0.33333 | Paecela 2 Alo | 0.35694 | 0.45833 | 0.10417 | 0.023611 | 0.10139 | 52 | 40 | 8 | 25 | 0.25 | 2021-02-12 | Faber-Yadil
Alo | 6132 | 500 | 728506 | 1504063 | 2 | Bosque secundario | 4 | 3 | 11.6 | Plomo | 2 | 24.5 |  |  | 13 |  |  | 12.6 | 198 | 202 | 0.33478 | 0.22917 | Plantel Danli | 0.33333 | Paecela 2 Alo | 0.35694 | 0.45833 | 0.10417 | 0.023611 | 0.10139 | 52 | 40 | 8 | 25 | 0.25 | 2021-02-12 | Faber-Yadil
Alo | 6132 | 500 | 728506 | 1504063 | 2 | Bosque secundario | 4 | 4 | 6.4 | Ceiba | 1 | 11.5 |  |  | 6 |  |  | 12.6 | 198 | 202 | 0.33478 | 0.22917 | Plantel Danli | 0.33333 | Paecela 2 Alo | 0.35694 | 0.45833 | 0.10417 | 0.023611 | 0.10139 | 52 | 40 | 8 | 25 | 0.25 | 2021-02-12 | Faber-Yadil

## SpeciesDetails
Species identification source: Grijalva Pineda, Alfredo (2005) Flora útil etnobotánica de Nicaragua. 1a ed.-- Managua : MARENA.
Species name | Species name (corrected) | Scientific name | Remark | Wood density | Source
Acacia Amarilla | Acacia amarilla | Senna siamea |  | 0.6823 | http://db.worldagroforestry.org//wd/species/
Aguacate |  | Persea americana |  | 0.5614 | http://db.worldagroforestry.org//wd/species/
Aguacate Canelo |  |  | Unknown species
Aguacate Montero | Aguacate de monte | Persea schiedeana |  | 0.5 | http://db.worldagroforestry.org//wd/species/
Alcanfor |  | Protium spp. |  | 0.585 | http://www.fao.org/3/w4095e/w4095e0c.htm
Amarguito |  | Tecoma stans |  | 0.466 | http://db.worldagroforestry.org//wd/species/
Areno |  | Hasseltia floribunda |  | 0.53 | http://db.worldagroforestry.org//wd/species/
Bamba |  |  | Unknown species
Binbayan |  |  | Unknown species
Cacao |  | Theobroma cacao |  | 0.42 | http://db.worldagroforestry.org//wd/species/
Cacawillo | Cacahuilo | Trichilia pallida |  | 0.7 | http://db.worldagroforestry.org//wd/species/
Cachito |  | Stemmadenia spp. | Tabernaemontana alba is also referred to as Huevo de perro | 0.5 | http://db.worldagroforestry.org//wd/species/
Camajoche |  |  | Unknown species
Camajuche |  |  | Unknown species
Canela montera |  |  | Unknown species
Canelillo |  |  | Unknown species
Canelo |  | Nectandra spp. |  | 0.52 | http://www.fao.org/3/w4095e/w4095e0c.htm
Caoba | Caoba del Atlántico | Swietenia macrophylla | S. humilis is known for the pacific region | 0.4675 | http://www.fao.org/3/w4095e/w4095e0c.htm
Capirote |  | Conostegia subcrustulata | C. xalapensis is also referred to as Capirote rosado
Capulin | Capulín |  | Multiple species with this name
Caraguillo |  |  | Unknown species
Carao |  | Cassia grandis | Wood density for Cassia spp. | 0.7448 | http://db.worldagroforestry.org//wd/species/
Cedrillo |  |  | Unknown species
Cedro falso |  |  | Unknown species
Cedro Macho | Cedro macho | Carapa guianensis |  | 0.56 | http://www.fao.org/3/w4095e/w4095e0c.htm
Cedro Real | Cedro real | Cedrela odorata |  | 0.44 | http://www.fao.org/3/w4095e/w4095e0c.htm
Ceiba |  | Ceiba pentandra |  | 0.2525 | http://www.fao.org/3/w4095e/w4095e0c.htm
Cenizaro |  |  | Unknown species
Chaperno |  | Lonchocarpus rugosus |  | 0.69 | http://db.worldagroforestry.org//wd/species/
Chichicaste |  |  | Multiple species with this name
Chilamate |  | Ficus goldmanii | Wood density for Ficus spp. | 0.441 | http://db.worldagroforestry.org//wd/species/
Chinche |  | Zanthoxylum caribaeum |  | 0.6824 | http://db.worldagroforestry.org//wd/species/
Coco |  | Cocos nucifera |  | 0.6167 | http://db.worldagroforestry.org//wd/species/
Cola de Pava | Cola de pava | Cupania spp. |  | 0.6278 | http://db.worldagroforestry.org//wd/species/
Coralillo |  |  | Multiple species with this name
Corozo |  | Schellea rostrata
Cortez |  |  | Unknown species
Coyote |  | Platymiscium pinnatum |  | 0.805 | http://www.fao.org/3/w4095e/w4095e0c.htm
Cuscano |  | Ampelocera hottlei |  | 0.7148 | http://db.worldagroforestry.org//wd/species/
Desconocido |  |  | Species not specified
Elequem | Elequeme | Erythrina poeppigiana | Wood density for Erythrina spp. | 0.3137 | http://db.worldagroforestry.org//wd/species/
Elequeme |  | Erythrina poeppigiana | Wood density for Erythrina spp. | 0.3137 | http://db.worldagroforestry.org//wd/species/
Escobio |  |  | Unknown species
Fosforito |  |  | Unknown species
Frijolillo |  |  | Multiple species with this name
Gavilan | Gavilán |  | Multiple species with this name
Genisaro |  |  | Unknown species
Granadillo |  |  | Multiple species with this name
Guaba |  | Inga spp. | Multiple species of this genus with this name | 0.58 | http://db.worldagroforestry.org//wd/species/
Guabacuadrada |  |  | Unknown species
Guabilla |  |  | Unknown species
Guanacaste |  | Enterolobium cyclocarpum |  | 0.395 | http://www.fao.org/3/w4095e/w4095e0c.htm
Guapinol |  | Hymenaea courbaril |  | 0.69 | http://www.fao.org/3/w4095e/w4095e0c.htm
Guarumo |  | Cecropia spp. | Multiple species of this genus with this name | 0.36 | http://www.fao.org/3/w4095e/w4095e0c.htm
Guasimo |  |  | Unknown species
Guasimo mole |  |  | Unknown species
Guasimo mucenillo |  |  | Unknown species
Guasimo rojo |  |  | Unknown species
Guasimo Ternero |  |  | Unknown species
Guayaba |  | Psidium guajava | Wood density for Psidium spp. | 0.8587 | http://db.worldagroforestry.org//wd/species/
Guayabo |  | Terminalia spp. | Unknown species, as it could be Guayabo de charco or Guayabón. | 0.654 | http://db.worldagroforestry.org//wd/species/
Guayabon | Guayabón | Terminalia oblonga |  | 0.6993 | http://db.worldagroforestry.org//wd/species/
Guayacan | Guayacán | Guaiacum sanctum |  | 1.1067 | http://db.worldagroforestry.org//wd/species/
Higo |  | Ficus carica | F. insipida is also known as Higuerón. Wood density for Ficus spp. | 0.441 | http://db.worldagroforestry.org//wd/species/
Hombre Grande |  | Quassia amara |  | 0.47 | http://db.worldagroforestry.org//wd/species/
Huevo toro |  |  | Unknown species
Indio desnudo |  | Bursera simaruba |  | 0.315 | http://www.fao.org/3/w4095e/w4095e0c.htm
Jinocuao | Jiñocuabo | Bursera permollis | B. simaruba is also known as Indio desnudo. Wood density for Bursera spp. | 0.3451 | http://db.worldagroforestry.org//wd/species/
Jicarillo |  | Plocosperma buxifolium
Jobo |  | Spondias mombin |  | 0.4 | http://www.fao.org/3/w4095e/w4095e0c.htm
Joyo | Jojo | Spondias radlkoferi |  | 0.435 | http://db.worldagroforestry.org//wd/species/
Kerosin | Querosín | Tetragastris panamensis | Unknown species | 0.71 | http://www.fao.org/3/w4095e/w4095e0c.htm
Lagartillo |  |  | Unknown species
Lagarto |  |  | Unknown species
Laurel |  | Cordia alliodora |  | 0.49 | http://www.fao.org/3/w4095e/w4095e0c.htm
Leche maria | Leche María | Symphonia globulifera |  | 0.58 | http://www.fao.org/3/w4095e/w4095e0c.htm
Macueli |  |  | Unknown species
Madero Negro |  | Gliricidia sepium | Wood density for Gliricidia spp. | 0.6843 | http://db.worldagroforestry.org//wd/species/
Madroño |  | Calycophyllum candidissimum | Wood density for Calycophyllum spp. | 0.7476 | http://db.worldagroforestry.org//wd/species/
Majagua |  |  | Multiple species with this name
Majawe |  |  | Unknown species
Malinche |  | Delonix regia
Mamon | Mamón | Melicoccus bijugatus
Manga larga |  |  | Unknown species
Mango |  | Mangifera indica |  | 0.55 | http://www.fao.org/3/w4095e/w4095e0c.htm
Mano de Lion | Mano de león |  | Multiple species with this name
Manoleon | Mano de león |  | Multiple species with this name
Manzanito |  |  | Unknown species
Manzano |  |  | Unknown species
Maria | María | Calophyllum brasiliense |  | 0.53333 | http://www.fao.org/3/w4095e/w4095e0c.htm
Matapalo |  | Phthirusa pyrifolia
Muñeco |  | Cordia spp. |  | 0.505 | http://db.worldagroforestry.org//wd/species/
Nancite |  | Byrsonima crassifolia | Wood density for Byrsonima spp. | 0.57 | http://db.worldagroforestry.org//wd/species/
Nanciton | Nancitón | Hyeronima alchorneoides |  | 0.62 | http://www.fao.org/3/w4095e/w4095e0c.htm
Naranja |  | Citrus sinensis | Unknown species. Assumed to be orange tree | 0.78 | http://db.worldagroforestry.org//wd/species/
Nispero | Níspero | Manilkara spp. |  | 1.025 | http://db.worldagroforestry.org//wd/species/
Ojoche |  | Brosimum alicastrum |  | 0.616 | http://db.worldagroforestry.org//wd/species/
Ojoche blanco |  |  | Unknown species
Palma |  |  | Unknown species
Palo de agua |  | Vochysia guatemalensis |  | 0.3966 | http://db.worldagroforestry.org//wd/species/
Palo de Hule | Palo de hule | Ficus elastica |  | 0.6071 | http://db.worldagroforestry.org//wd/species/
Papalon | Papalón | Coccoloba caracasana |  | 0.43 | http://db.worldagroforestry.org//wd/species/
Pellejo de viejo |  |  | Unknown species
Plomo |  | Laetia procera |  | 0.68 | http://www.fao.org/3/w4095e/w4095e0c.htm
Plumilla |  |  | Unknown species
Querozina | Querosín | Tetragastris panamensis |  | 0.71 | http://www.fao.org/3/w4095e/w4095e0c.htm
Quita Calzon | Quita calzón | Astronium graveolens |  | 0.82 | http://www.fao.org/3/w4095e/w4095e0c.htm
Quitacalson | Quita calzón | Astronium graveolens |  | 0.82 | http://www.fao.org/3/w4095e/w4095e0c.htm
Roble |  | Tabebuia rosea |  | 0.54 | http://www.fao.org/3/w4095e/w4095e0c.htm
Roble macueli | Roble macuelizo | Tabebuia rosea |  | 0.54 | http://www.fao.org/3/w4095e/w4095e0c.htm
Sangre grado | Sangregrado |  | Multiple species with this name
Sebo |  | Virola spp. |  | 0.44 | http://www.fao.org/3/w4095e/w4095e0c.htm
Sopilocuao |  |  | Unknown species
Tabacon | Tabacón | Cespedesia spathulata |  | 0.5986 | http://db.worldagroforestry.org//wd/species/
Tamarindo |  | Tamarindus indica |  | 0.9902 | http://db.worldagroforestry.org//wd/species/
Tarboncito |  |  | Unknown species
uba monte |  |  | Unknown species
valsa | Balsa | Ochroma pyramidalis | Wood density for Ochroma spp. | 0.09 | http://db.worldagroforestry.org//wd/species/
Yema de huevo |  | Morinda panamensis |  | 0.49 | http://db.worldagroforestry.org//wd/species/
Zapote |  | Pouteria spp. | Multiple species of this genus with this name | 0.655 | http://www.fao.org/3/w4095e/w4095e0c.htm
Zopilocuabo |  | Piscidia grandifolia | Wood density for Piscidia spp. | 0.72 | http://db.worldagroforestry.org//wd/species/
zopilocuo | Zopilocuabo | Piscidia grandifolia | Wood density for Piscidia spp. | 0.72 | http://db.worldagroforestry.org//wd/species/
Zopilote |  |  | Multiple species with this name
Zorrillo |  |  | Multiple species with this name
Balsa |  | Ochroma pyramidalis | Wood density for Ochroma spp. | 0.09 | http://db.worldagroforestry.org//wd/species/
Barazon |  |  | Unknown species
Ceiba Pochote |  |  | Unknown species
Chilca |  | Cascabela spp. | No wood density available
Cojon de burro |  | Tabernaemontana donnell-smithii |  | 0.5203 | http://db.worldagroforestry.org//wd/species/
Concha de cangrejo |  | Dendropanax arboreus |  | 0.4199 | http://db.worldagroforestry.org//wd/species/
Guaba bejuca |  |  | Unknown species
Guaba cuadrada |  |  | Unknown species
Guaba peluda |  |  | Unknown species
Guacimo |  |  | Unknown species
Guacimo molenillo |  | Luehea candida |  | 0.91 | http://db.worldagroforestry.org//wd/species/
Guacimo ternero | Guásimo Ternero | Guazuma ulmifolia |  | 0.51 | http://www.fao.org/3/w4095e/w4095e0c.htm
Guasimo blanco |  |  | Unknown species
Guasimo molenillo |  | Luehea candida |  | 0.91 | http://db.worldagroforestry.org//wd/species/
Guasimo ternera |  | Guazuma ulmifolia |  | 0.51 | http://www.fao.org/3/w4095e/w4095e0c.htm
Huele noche |  | Citharexylum caudatum |  | 0.6667 | http://db.worldagroforestry.org//wd/species/
Hule |  | Castilla elastica |  | 0.5675 | http://db.worldagroforestry.org//wd/species/
Jiñocuabo |  | Bursera spp. | Average wood density for genus | 0.3451 | http://db.worldagroforestry.org//wd/species/
Jocote |  | Spondias purpurea | Wood density for Spondias spp. | 0.32 | http://db.worldagroforestry.org//wd/species/
Laurel de la india |  | Ficus benjamina |  | 0.4993 | http://db.worldagroforestry.org//wd/species/
Majague |  |  | Unknown species
Manjague |  |  | Unknown species
Manzanillo |  | Hippomane mancinella |  | 0.5 | http://db.worldagroforestry.org//wd/species/
Mata palo |  | Phthirusa pyrifolia | No wood density available
Mora |  |  | Unknown species
Pellejo de Vieja |  |  | Unknown species
Quebra muela |  |  | Unknown species
Quebrancho |  | Lysiloma spp. |  | 0.59 | http://db.worldagroforestry.org//wd/species/
Querosin |  | Tetragastris panamensis |  | 0.71 | http://www.fao.org/3/w4095e/w4095e0c.htm
Quita calson |  | Astronium graveolens |  | 0.8326 | http://db.worldagroforestry.org//wd/species/
Sapote |  |  | Unknown species
Yayo |  | Ampelocera macrocarpa | Average wood density for genus | 0.6874 | http://db.worldagroforestry.org//wd/species/
Capulinblanco |  |  | Unknown species
Mano de leon |  |  | Unknown species
Capirote |  | Miconia argentae |  | 0.59 | Chave, Jérôme; C. Muller-Landau, Helene; Baker, Timothy R.; A. Easdale, Tomás; ter Steege, Hans; Webb, Campbell O. (2016). Supplement 1. Database of wood density for species naturally occurring in Central and in South America.. Wiley. Dataset. https://doi.org/10.6084/m9.figshare.3512714.v1
Guásimo rojo |  | Luehea seemannii |  | 0.42 | Chave, Jérôme; C. Muller-Landau, Helene; Baker, Timothy R.; A. Easdale, Tomás; ter Steege, Hans; Webb, Campbell O. (2016). Supplement 1. Database of wood density for species naturally occurring in Central and in South America.. Wiley. Dataset. https://doi.org/10.6084/m9.figshare.3512714.v1
Capulin |  | Goethalsia meiantha |  | 0.35 | Chave, Jérôme; C. Muller-Landau, Helene; Baker, Timothy R.; A. Easdale, Tomás; ter Steege, Hans; Webb, Campbell O. (2016). Supplement 1. Database of wood density for species naturally occurring in Central and in South America.. Wiley. Dataset. https://doi.org/10.6084/m9.figshare.3512714.v1

## Slope
http://wiki.awf.forst.uni-goettingen.de/wiki/index.php/Slope_correction | [6 empty] | Default plot size (m2)
500
Slope (%) | Slope (radians) | Slope (degrees) | r1 (m) | r2 (m) | Plot size (m2) | Correction factor
0% | 0 | 0 | 12.6157 | 12.6157 | 500 | 1
1% | 0.0099997 | 0.57294 | 12.6157 | 12.615 | 499.975 | 0.99995
2% | 0.019997 | 1.1458 | 12.6157 | 12.6131 | 499.9 | 0.9998
3% | 0.029991 | 1.7184 | 12.6157 | 12.61 | 499.7752 | 0.99955
4% | 0.039979 | 2.2906 | 12.6157 | 12.6056 | 499.6005 | 0.9992
5% | 0.049958 | 2.8624 | 12.6157 | 12.5999 | 499.3762 | 0.99875
6% | 0.059928 | 3.4336 | 12.6157 | 12.593 | 499.1024 | 0.9982
7% | 0.069886 | 4.0042 | 12.6157 | 12.5849 | 498.7795 | 0.99756
8% | 0.07983 | 4.5739 | 12.6157 | 12.5755 | 498.4076 | 0.99682
9% | 0.089758 | 5.1428 | 12.6157 | 12.5649 | 497.9872 | 0.99597
10% | 0.099669 | 5.7106 | 12.6157 | 12.5531 | 497.5186 | 0.99504
11% | 0.10956 | 6.2773 | 12.6157 | 12.54 | 497.0022 | 0.994
12% | 0.11943 | 6.8428 | 12.6157 | 12.5258 | 496.4384 | 0.99288
13% | 0.12928 | 7.4069 | 12.6157 | 12.5104 | 495.8278 | 0.99166
14% | 0.1391 | 7.9696 | 12.6157 | 12.4938 | 495.1709 | 0.99034
15% | 0.14889 | 8.5308 | 12.6157 | 12.4761 | 494.4682 | 0.98894
16% | 0.15866 | 9.0903 | 12.6157 | 12.4572 | 493.7203 | 0.98744
17% | 0.16839 | 9.648 | 12.6157 | 12.4372 | 492.9279 | 0.98586
18% | 0.17809 | 10.204 | 12.6157 | 12.4161 | 492.0917 | 0.98418
19% | 0.18776 | 10.758 | 12.6157 | 12.3939 | 491.2122 | 0.98242
20% | 0.1974 | 11.3099 | 12.6157 | 12.3707 | 490.2903 | 0.98058
21% | 0.20699 | 11.8598 | 12.6157 | 12.3464 | 489.3267 | 0.97865
22% | 0.21655 | 12.4074 | 12.6157 | 12.321 | 488.3222 | 0.97664
23% | 0.22607 | 12.9528 | 12.6157 | 12.2947 | 487.2776 | 0.97456
24% | 0.23554 | 13.4957 | 12.6157 | 12.2673 | 486.1937 | 0.97239
25% | 0.24498 | 14.0362 | 12.6157 | 12.239 | 485.0713 | 0.97014
26% | 0.25437 | 14.5742 | 12.6157 | 12.2097 | 483.9113 | 0.96782
27% | 0.26371 | 15.1096 | 12.6157 | 12.1795 | 482.7145 | 0.96543
28% | 0.27301 | 15.6422 | 12.6157 | 12.1484 | 481.482 | 0.96296
29% | 0.28226 | 16.1722 | 12.6157 | 12.1164 | 480.2146 | 0.96043
30% | 0.29146 | 16.6992 | 12.6157 | 12.0836 | 478.9131 | 0.95783
31% | 0.30061 | 17.2234 | 12.6157 | 12.0499 | 477.5787 | 0.95516
32% | 0.3097 | 17.7447 | 12.6157 | 12.0155 | 476.2121 | 0.95242
33% | 0.31875 | 18.2629 | 12.6157 | 11.9802 | 474.8143 | 0.94963
34% | 0.32774 | 18.778 | 12.6157 | 11.9442 | 473.3864 | 0.94677
35% | 0.33667 | 19.29 | 12.6157 | 11.9074 | 471.9292 | 0.94386
36% | 0.34556 | 19.7989 | 12.6157 | 11.8699 | 470.4437 | 0.94089
37% | 0.35438 | 20.3045 | 12.6157 | 11.8317 | 468.9309 | 0.93786
38% | 0.36315 | 20.8068 | 12.6157 | 11.7929 | 467.3918 | 0.93478
39% | 0.37186 | 21.3058 | 12.6157 | 11.7534 | 465.8273 | 0.93165
40% | 0.38051 | 21.8014 | 12.6157 | 11.7133 | 464.2383 | 0.92848
41% | 0.3891 | 22.2936 | 12.6157 | 11.6727 | 462.626 | 0.92525
42% | 0.39763 | 22.7824 | 12.6157 | 11.6314 | 460.9911 | 0.92198
43% | 0.4061 | 23.2677 | 12.6157 | 11.5896 | 459.3346 | 0.91867
44% | 0.41451 | 23.7495 | 12.6157 | 11.5473 | 457.6575 | 0.91532
45% | 0.42285 | 24.2277 | 12.6157 | 11.5045 | 455.9608 | 0.91192
46% | 0.43114 | 24.7024 | 12.6157 | 11.4612 | 454.2452 | 0.90849
47% | 0.43936 | 25.1735 | 12.6157 | 11.4175 | 452.5119 | 0.90502
48% | 0.44752 | 25.641 | 12.6157 | 11.3733 | 450.7615 | 0.90152
49% | 0.45562 | 26.1049 | 12.6157 | 11.3287 | 448.9952 | 0.89799
50% | 0.46365 | 26.5651 | 12.6157 | 11.2838 | 447.2136 | 0.89443
51% | 0.47162 | 27.0216 | 12.6157 | 11.2385 | 445.4177 | 0.89084
52% | 0.47952 | 27.4744 | 12.6157 | 11.1928 | 443.6084 | 0.88722
53% | 0.48736 | 27.9236 | 12.6157 | 11.1469 | 441.7864 | 0.88357
54% | 0.49513 | 28.369 | 12.6157 | 11.1006 | 439.9527 | 0.87991
55% | 0.50284 | 28.8108 | 12.6157 | 11.054 | 438.108 | 0.87622
56% | 0.51049 | 29.2488 | 12.6157 | 11.0072 | 436.253 | 0.87251
57% | 0.51807 | 29.6831 | 12.6157 | 10.9602 | 434.3886 | 0.86878
58% | 0.52558 | 30.1137 | 12.6157 | 10.9129 | 432.5156 | 0.86503
59% | 0.53303 | 30.5406 | 12.6157 | 10.8655 | 430.6346 | 0.86127
60% | 0.54042 | 30.9638 | 12.6157 | 10.8178 | 428.7465 | 0.85749
61% | 0.54774 | 31.3832 | 12.6157 | 10.77 | 426.8518 | 0.8537
62% | 0.555 | 31.7989 | 12.6157 | 10.7221 | 424.9513 | 0.8499
63% | 0.56219 | 32.2109 | 12.6157 | 10.674 | 423.0458 | 0.84609
64% | 0.56931 | 32.6192 | 12.6157 | 10.6258 | 421.1357 | 0.84227
65% | 0.57638 | 33.0239 | 12.6157 | 10.5775 | 419.2218 | 0.83844
66% | 0.58337 | 33.4248 | 12.6157 | 10.5292 | 417.3047 | 0.83461
67% | 0.59031 | 33.8221 | 12.6157 | 10.4807 | 415.385 | 0.83077
68% | 0.59718 | 34.2157 | 12.6157 | 10.4322 | 413.4633 | 0.82693
69% | 0.60398 | 34.6057 | 12.6157 | 10.3837 | 411.5401 | 0.82308
70% | 0.61073 | 34.992 | 12.6157 | 10.3352 | 409.616 | 0.81923
71% | 0.61741 | 35.3748 | 12.6157 | 10.2866 | 407.6915 | 0.81538
72% | 0.62402 | 35.7539 | 12.6157 | 10.238 | 405.7672 | 0.81153
73% | 0.63058 | 36.1294 | 12.6157 | 10.1895 | 403.8435 | 0.80769
74% | 0.63707 | 36.5014 | 12.6157 | 10.141 | 401.9209 | 0.80384
75% | 0.6435 | 36.8699 | 12.6157 | 10.0925 | 400 | 0.8
76% | 0.64987 | 37.2348 | 12.6157 | 10.0441 | 398.0811 | 0.79616
77% | 0.65618 | 37.5963 | 12.6157 | 9.9958 | 396.1647 | 0.79233
78% | 0.66243 | 37.9542 | 12.6157 | 9.9475 | 394.2512 | 0.7885
79% | 0.66861 | 38.3087 | 12.6157 | 9.8993 | 392.3409 | 0.78468
80% | 0.67474 | 38.6598 | 12.6157 | 9.8512 | 390.4344 | 0.78087
81% | 0.68081 | 39.0075 | 12.6157 | 9.8032 | 388.5319 | 0.77706
82% | 0.68682 | 39.3518 | 12.6157 | 9.7553 | 386.6339 | 0.77327
83% | 0.69277 | 39.6927 | 12.6157 | 9.7075 | 384.7406 | 0.76948
84% | 0.69866 | 40.0303 | 12.6157 | 9.6599 | 382.8524 | 0.7657
85% | 0.70449 | 40.3645 | 12.6157 | 9.6124 | 380.9697 | 0.76194
86% | 0.71027 | 40.6955 | 12.6157 | 9.565 | 379.0926 | 0.75819
87% | 0.71599 | 41.0233 | 12.6157 | 9.5178 | 377.2215 | 0.75444
88% | 0.72165 | 41.3478 | 12.6157 | 9.4707 | 375.3568 | 0.75071
89% | 0.72726 | 41.6691 | 12.6157 | 9.4239 | 373.4985 | 0.747
90% | 0.73282 | 41.9872 | 12.6157 | 9.3771 | 371.6471 | 0.74329
91% | 0.73831 | 42.3022 | 12.6157 | 9.3306 | 369.8027 | 0.73961
92% | 0.74376 | 42.6141 | 12.6157 | 9.2843 | 367.9655 | 0.73593
93% | 0.74914 | 42.9228 | 12.6157 | 9.2381 | 366.1358 | 0.73227
94% | 0.75448 | 43.2285 | 12.6157 | 9.1921 | 364.3138 | 0.72863
95% | 0.75976 | 43.5312 | 12.6157 | 9.1463 | 362.4997 | 0.725
96% | 0.76499 | 43.8309 | 12.6157 | 9.1008 | 360.6937 | 0.72139
97% | 0.77017 | 44.1275 | 12.6157 | 9.0554 | 358.8958 | 0.71779
98% | 0.7753 | 44.4213 | 12.6157 | 9.0103 | 357.1064 | 0.71421
99% | 0.78037 | 44.7121 | 12.6157 | 8.9653 | 355.3256 | 0.71065
100% | 0.7854 | 45 | 12.6157 | 8.9206 | 353.5534 | 0.70711

## Sheet1 (hidden)
Row Labels
Aló
6132
PPM01
PPM02
PPM03
PPM04
PPM05
PPM06
PPM07
PPM08
PPM09
PPM10
PPM11
PPM12
PPM13
PPM14
PPM15
Buenos Aires
1081
PPM01
PPM02
PPM03
PPM04
Las Delicias
8041
PPM01
PPM02
PPM03
PPM04
PPM05
PPM06
PPM07
Mutiwas
5381
PPM01
PPM02
PPM03
5382
PPM01
PPM02
PPM03
PPM04
PPM05
PPM06
PPM07
PPM08
PPM09
5453
PPM01
5492
PPM01
5493
PPM01
PPM02
San Miguel
6211
PPM01
PPM02
PPM03
PPM04
PPM05
PPM06
PPM07
PPM08
PPM09
PPM10
PPM11
PPM12
PPM13
PPM14
PPM15
PPM16
PPM17
PPM18
PPM19
PPM20
PPM21
PPM22
PPM23
PPM24
PPM25
PPM26
PPM27
PPM28
PPM29
PPM30
PPM31
PPM32
PPM33
Santa Fé
7012
PPM01
PPM02
PPM03
7052
PPM01
PPM02
PPM03
7091
PPM01
PPM02
PPM03
PPM04
7101
PPM01
PPM02
Tadazna
9022
PPM01
PPM02
PPM03
PPM04
9121
PPM01
PPM02
PPM03
PPM04
PPM05
PPM06
9131
PPM01
PPM02
PPM03
PPM04
PPM05
PPM06
PPM07
PPM08
PPM09
PPM10
PPM11
PPM12
PPM13
PPM14
PPM15
PPM16
PPM17
PPM18
PPM19
PPM20
PPM21
PPM22
PPM23
PPM24
PPM25
Waspado
4401
PPM01
PPM02
PPM03
PPM04
PPM05
PPM06
PPM07
PPM08
PPM09
PPM10
PPM11
PPM12
PPM13
PPM14
PPM15
PPM16
PPM17
PPM18
PPM19
PPM20
PPM21
PPM22
PPM23
PPM24
PPM25
PPM26
PPM27
PPM28
PPM29
PPM30
PPM31
PPM32
PPM33
Waylawas
2161
PPM01
PPM02
PPM03
PPM04
PPM05
PPM06
PPM07
Grand Total