## MR-ER
Kenya Jiko Kisasa Improved Cookstove Program (ID:3197)
Calculation of Emission Reduction of 1st Monitoring period (21-06-2022 to 20-06-2024)
|  |  | Version: 03 | Date:21-05-2025
Basic data
Parameter | Value | Unit | Description | Source of data
fNRB,y | 0.89 | Fraction | Fraction of woody biomass saved by the project activity during year y that can be established as non-renewable biomass | Calculated by CDM Tool 30
NCVwood fuel | 0.0156 | TJ/tonne | Net calorific value of the non-renewable woody biomass that is substituted or reduced | 2006 IPCC
EFwf,CO2 | 112 | tCO2 /TJ | CO2 emission factor for the use of wood fuel in baseline scenario | 2006 IPCC
EFwf,nonCO2 | 26.23 | tCO2 /TJ | Non-CO2 emission factor for the use of wood fuel in baseline scenario | 2006 IPCC
| 0.95 | Fraction | Discount factor to account for leakage | Methodology VMR0006
ηold | 0.1 | Fraction | Efficiency of baseline cookstove | Baseline survey
ηp | 0.272 | Fraction | Efficiency of project stove at the start of project activity | Manufacturer’s specification
DFn | 0.99 | Fraction | Discount factor to account for efficiency loss of project cookstove per year of operation (fraction). This value may be based on actual monitoring or based on manufacturer’s declaration on expected loss in efficiency or through publicly available literature on relevant industry standards. Alternatively default value of 0.99 efficiency loss per year can be considered | Methodology VMR0006
| 0.94 | Fraction | Adjustment factor to account for uncertainty related to project cookstove efficiency test | Methodology VMR0006
By=1,new,i,survey | 0.83204 | tonnes | Annual quantity of woody biomass used by project devices in tonnes per device of type i and batch j | Calculated by survey result | 1.16 for ex-ante | 28.27%
| 0.5452 | kg/person/day | Average quantity of woody biomass used by project devices | Result of Fuel consumption test
| 4.1811 |  | Average number of persons in household | Grid L54 of Document 8_ICS distribution statistic form
ηnew,1,i,j | 25.57% | Fraction | Efficiency of the improved cookstove type i and batch j implemented as part of the project activity from 21-06-2022 to 20-06-2023 | Calculated by equation 5
ηnew,2,i,j | 25.31% | Fraction | Efficiency of the improved cookstove type i and batch j implemented as part of the project activity from 21-06-2023 to 20-06-2024 | Calculated by equation 5
Ny,i,j | 25966 |  | Number of improved cook stoves of type i and batch j operating during year y | Calculated
| 26130 |  | Total number of distributed ICSs | Grid I53 of Document 8_ICS distribution statistic form
| 109253 |  | Total number of persons in households | Grid J53 of Document 8_ICS distribution statistic form
| 99.38% | Fraction | Usage rate | Result of Usage survey
| 202.97 | days | Average operation days of all devices from 21-06-2022 to 20-06-2023 | Grid L53 of Document 8_ICS distribution statistic form | 55.61%
| 366 | days | Average operation days of all devices from 21-06-2023 to 20-06-2024
ER in year 1 | 34100 | t CO2e | Emission reductions from 21-06-2022 to 20-06-2023 in t CO2e
ER in year 2 | 60480 | t CO2e | Emission reductions from 21-06-2023 to 20-06-2024 in t CO2e
| 46168.8225 | tonnes | Quatity of non-renewable biomass saved | Equation 2 calculate backwards | Used for SDG
Vintage period | Baseline emissions or removals | Project emissions or removals (tCO2e) | Leakage emissions (tCO2e) | Net GHG emission reductions or removals
| (tCO2e) |  |  | (tCO2e) |  | start date | end date | days
21/06/2022-31/12/2022 | N.A. | N.A. | 0 | 18124.3836 |  | 2022-06-21 | 2022-12-31 | 194
01/01/2023-31/12/2023 | N.A. | N.A. | 0 | 48033.3214
01/01/2024-20/06/2024 | N.A. | N.A. | 0 | 28422.2951
Total | N.A. | N.A. | 0 | 94580
Compare the estimated ex-ante GHG emission reductions and removals and the achieved emission reductions and removals for this monitoring period:
Vintage period | Ex-ante emissions reductions/removals | Achieved emissions reductions/removals | Percent difference
21/06/2022-31/12/2022 | 23340 | 18124.3836 | -22.35%
01/01/2023-31/12/2023 | 160369 | 48033.3214 | -70.05%
01/01/2024-20/06/2024 | 128144.589 | 28422.2951 | -77.82%
Total | 311853.589 | 94580 | -69.67%