## GS10987 Ex Antes
Woodfuel Scenario
Project Variables |  |  |  | Year | Baseline emissions (tCO2e) | Project emissions (tCO2e) | Leakage (tCO2e) | Emission reductions (tCO2e)
Quantity safe water litres supplied by project technology | Qp,y | L/pd | 4 | 2021 | 84814.6894 | N/A | 0 | 60000
Quantity of raw water boiled in addition to project tech water | Qp, raw, y | L/pd | 0 | 2022 | 84814.6894 | N/A | 0 | 60000
Quantity of safe water boiled | Qp, cleanboil, y | L/pd | 0 | 2023 | 84814.6894 | N/A | 0 | 60000
NRB | fNRB | fraction | 0.92 | 2024 | 84814.6894 | N/A | 0 | 60000
Usage rate | Up,y | fraction | 0.9 | 2025 | 84814.6894 | N/A | 0 | 60000
Tonnes of wood to boil water - water boiling test | Wp,y | T/L | 0.0004 | Total | 424073.4468 | N/A | 0 | 300000
% safe anyway | Cj | fraction | 7% | Total number of crediting years | 5
|  |  |  | Annual average over the crediting period | 84814.6894 | N/A | 0 | 60000
Constants
NRB | NRB | Fraction | 0.92 | Emissions Factor Non-CO2 (wood)
Emissions factor fuel (co2) | EFb,fuel,co2 | tCO2/TJ | 112 | Gas | Default Emissions Factor (kg_gas/TJNCV) | GWP of Gas | Default Emissions Factor (kg_CO2e/TJNCV) | Default Emissions Factor (t_CO2e/TJNCV)
Emissions factor fuel (non-co2) | EFb, fuel, non-co2 | TCO2/TJ | 9.46 | CH4 | 300 | 28 | 8400 | 8.4
Net calorific value of fuel | NCV,b,fuel | TJ/T | 0.0156 | N2O | 4 | 265 | 1060 | 1.06
[7 empty] | Total: | 9.46
Baseline Fuel Use (Bby)
Portion using safe water | Cj | fraction | 7%
Person Days | Npy |  | 7443990.8257 | Emission Reduction cap | 60000
Fuel to treat 1 litre of water using baseline tech | Wb,y | T/L | 0.0004 | Number of desal plants included | 9
Quantity safe water litres consumed in project scenario supplied by project technology | Qp,y | L/pd | 4 | Number of users per plant | 10000
Quantity of raw water boiled in addition to project technology water | Qp, raw, y | L/pd | 0 | Wood users | 2385.3211
Suppressed Demand Assessment |  |  |  | Charcoal users | 7201.8349
Percentage of non-suppressed demand users | Xboil | Percentage | 17.4% | Days in year | 346.75
Baseline Fuel Use (Bby) | Bb,y | T | 9149.3198
Proportional Users (wood/charcoal)
Baseline Survey Q24 - Report Sheet Cells D90-96
Project Fuel Use (Pby) |  |  |  | Main stove for cooking and boiling water
Portion users | Cj | fraction | 7% | Traditional Woodfuel | 23.85%
Person Days | Npy |  | 7443990.8257 | Charcoal Stove | 72.02%
Fossil fuel required to treat 1 litre for water in project scenario | Wp,y | T/L | 0.0004 | LPG Stove | 1.376% | <de minimus
Quantity of raw water boiled in addition to project tech water | Qp, raw, y | L/pd | 0 | Kerosene Stove | 2.294%
Quantity of safe water boiled | Qp, cleanboil, y | L/pd | 0
Quantity of fuel consumed in project scenario per HH | Bp,y | T | 0
Emissions Reductions
Baseline emissions per year | BEb,y | tCO2/y | 16057.0562
Project emissions per year | PEp,y | tCO2/y | 0
Usage rate | Up,y | fraction | 0.9
Leakage | LEp,y | tCO2/y | 0
Emission Reductions | Ery | tCO2/y | 14451.3506
Capped Emission Reductions |  |  | 14451.3506
Charcoal Scenario
Project Variables
Quantity safe water litres supplied by project technology | Qp,y | L/pd | 4
Quantity of raw water boiled in addition to project tech water | Qp, raw, y | L/pd | 0
Quantity of safe water boiled | Qp, cleanboil, y | L/pd | 0
NRB | fNRB | fraction | 0.92
Usage rate | Up,y | fraction | 0.9
Tonnes of charcoal to boil water - water boiling test | Wp,y | T/L | 0.0001
% safe anyway | Cj | fraction | 7%
Constants
NRB | NRB | Fraction | 0.92
Emissions factor fuel (co2) | EFb,fuel,co2 | tCO2/TJ | 336
Emissions factor fuel (non-co2) | EFb, fuel, non-co2 | TCO2/TJ | 28.38
Net calorific value of fuel | NCV,b,fuel | TJ/T | 0.0295
Baseline Fuel Use (Bby)
Portion using safe water | Cj | fraction | 7%
Person Days | Npy |  | 22475126.1468
Fuel to treat 1 litre of water using baseline tech | Wb,y | T/L | 0.0001
Quantity safe water litres consumed in project scenario supplied by project technology | Qp,y | L/pd | 4
Quantity of raw water boiled in addition to project technology water | Qp, raw, y | L/pd | 0
Suppressed Demand Assessment
Percentage of non-suppressed demand users | Xboil | Percentage | 17.4%
Baseline Fuel Use (Bby) | Bb,y | T | 6905.977
Project Fuel Use (Pby)
Portion users | Cj | fraction | 7%
Person Days | Npy |  | 22475126.1468
Fossil fuel required to treat 1 litre for water in project scenario | Wp,y | T/L | 0.0001
Quantity of raw water boiled in addition to project tech water | Qp, raw, y | L/pd | 0
Quantity of safe water boiled | Qp, cleanboil, y | L/pd | 0
Quantity of fuel consumed in project scenario per HH | Bp,y | T | 0
Emissions Reductions
Baseline emissions per year | BEb,y | tCO2/y | 68757.6331
Project emissions per year | PEp,y | tCO2/y | 0
Usage rate | Up,y | fraction | 0.9
Leakage | LEp,y | tCO2/y | 0
Emission Reductions | Ery | tCO2/y | 61881.8698
Capped Emission Reductions |  |  | 60000
Total ERs wood + charcoal | Ery | tCO2/y | 76333.2204
Capped Total ERs wood + charcoal | Ery | tCO2/y | 60000
Note on E4: co2la: Default value
Note on E6: co2balance PC 3: Assumed in advance of data
Note on E7: co2balance PC 3: CDM default value https://cdm.unfccc.int/Reference/Notes/meth/meth_note12.pdf
Note on E8: co2la: Assumed in advance of data collection
Note on E9: co2balance PC 3: Default Value
Note on E10: co2la: Baseline Survey
Note on H14: [Threaded comment] Your version of Excel allows you to read this threaded comment; however, any edits to it will get removed if the file is opened in a newer version of Excel. Learn more: https://go.microsoft.com/fwlink/?linkid=870924 Comment: https://www.ipcc-nggip.iges.or.jp/public/gp/bgp/2_2_Non-CO2_Stationary_Combustion.pdf
Note on I14: [Threaded comment] Your version of Excel allows you to read this threaded comment; however, any edits to it will get removed if the file is opened in a newer version of Excel. Learn more: https://go.microsoft.com/fwlink/?linkid=870924 Comment: https://www.ghgprotocol.org/sites/default/files/ghgp/Global-Warming-Potential-Values%20%28Feb%2016%202016%29_1.pdf
Note on E15: co2la: AR5 updated default emissions factor values
Note on H20: [Threaded comment] Your version of Excel allows you to read this threaded comment; however, any edits to it will get removed if the file is opened in a newer version of Excel. Learn more: https://go.microsoft.com/fwlink/?linkid=870924 Comment: Type III projects capped at 60,000 ERs per year (https://globalgoals.goldstandard.org/ru-2020-ssc-application-of-suppressed-demand/)
Note on E21: co2balance PC 3: Default
Note on E22: co2balance PC 3: amount assumed in advance of data
Note on E25: co2la: Baseline Survey Results
Note on E34: co2balance PC 3: amount assumed in advance of data
Note on E48: co2la: Default Value
Note on E50: co2balance PC 3: Assumed in advance of data
Note on E51: co2balance PC 3: CDM default value https://cdm.unfccc.int/Reference/Notes/meth/meth_note12.pdf
Note on E52: co2la: Assumed in advance of data collection
Note on E53: co2balance PC 3: Default Value
Note on E54: co2la: Baseline Survey
Note on E59: co2la: AR5 updated default emissions factor values
Note on E65: co2balance PC 3: Default Value
Note on E66: co2balance PC 3: amount assumed in advance of data
Note on E70: co2la: Assumed ahead of data collection
Note on E78: co2balance PC 3: amount assumed in advance of data

## Useful Energy Output
Woodfuel Scenario
Family Size | 5.52 | Baseline Survey | [8 empty] | NCV biomass (TJ/t) | 0.0156
Quantity safe water litres supplied by project technology | 4 | Default Value | [8 empty] | J/kWh | 3600000
Fuel to treat 1 litre of water using baseline tech (t/L) | 0.0004 | [9 empty] | kWh/J | 2.7778e-07
Mean baseline stove wood consumption (t/stove/day) | 0.008832 | [9 empty] | NCV biomass (J/t)# | 15600000000
NCV Biomass (kWh/t) | 4333.3333 | [9 empty] | NCV Biomass (kWh/t) | 4333.3333
Mean baseline stove energy consumption (kWh/stove/day) | 38.272
Estimated daily use (hours) | 1 | 2 | 3 | 4 | 5 | 6 | 7 | 8 | 9 | 10
Estimated fuel consumption (kW) | 38.272 | 19.136 | 12.7573 | 9.568 | 7.6544 | 6.3787 | 5.4674 | 4.784 | 4.2524 | 3.8272
Assumed thermal efficiency of stove | 10%
Useful output (kW) | 3.8272 | 1.9136 | 1.2757 | 0.9568 | 0.76544 | 0.63787 | 0.54674 | 0.4784 | 0.42524 | 0.38272
Charcoal Scenario
Family Size | 5.52 | Baseline Survey | [8 empty] | NCV biomass (TJ/t) | 0.0295
Quantity safe water litres supplied by project technology | 4 | Default Value | [8 empty] | J/kWh | 3600000
Fuel to treat 1 litre of water using baseline tech (t/L) | 0.0001 | [9 empty] | kWh/J | 2.7778e-07
Mean baseline stove wood consumption (t/stove/day) | 0.002208 | [9 empty] | NCV biomass (J/t)# | 29500000000
NCV Biomass (kWh/t) | 8194.4444 | [9 empty] | NCV Biomass (kWh/t) | 8194.4444
Mean baseline stove energy consumption (kWh/stove/day) | 18.0933
Estimated daily use (hours) | 1 | 2 | 3 | 4 | 5 | 6 | 7 | 8 | 9 | 10
Estimated fuel consumption (kW) | 18.0933 | 19.136 | 12.7573 | 9.568 | 7.6544 | 6.3787 | 5.4674 | 4.784 | 4.2524 | 3.8272
Assumed thermal efficiency of stove | 10%
Useful output (kW) | 1.8093 | 1.9136 | 1.2757 | 0.9568 | 0.76544 | 0.63787 | 0.54674 | 0.4784 | 0.42524 | 0.38272

## SDG Calculations
SDG 3: Good Health and Well-Being
Parameter | Description | Value | Unit | Source
Psafe | Number of additional persons consuming safe water in the project activity compared to the baseline scenario | 62775 | people | Calculation
Py | Number of persons having access to safe water in the project activity | 90000 | people | Ex Ante Calculations Estimate | 27225
Cj | Portion of users of the project technology j who in the baseline were already consuming safe water without boiling it. | 7% | % | Baseline Survey Report cell D58
Pb, boil | Percentage of persons boiling water for purification in the baseline scenario | 25% | % | Baseline Survey Report cell D72
SDG 5: Gender Equality
Parameter | Description | Value | Unit | Source
TRy | Total reduction time spent collecting water for project activity in year y | 0.5 | hours | Calculation
Tb,y | Baseline time spent collecting water per household per day | 2.4 | hours | Baseline Project Survey Q15-16
Tp,y | Project time spent collecting water per household per day | 1.9 | hours | Project Survey (estimate)
SDG 6: Clean Water and Sanitation
Parameter | Description | Value | Unit | Source
Paccess | Number of additional persons having access to safe water in the project activity compared to the baseline scenario | 75330 | people | Calculation
Py | Number of persons having access to safe water in the project activity | 90000 | people | Ex Ante Calculations Estimate | 14670
Cj | Expressed as a percentage, the portion of users of the project technology j who in the baseline were already consuming safe water without boiling it. | 7% | % | Baseline Survey Report cell D58
Up,y | Usage rate in project scenario p during year y | 90% | % | Estimation (Project Usage Survey)
SDG 13: Climate Action
Parameter | Description |  | Unit | Source
Er,y | CO2 emission reductions for the current monitoring period | 60000 | VER | Ex Ante Calculations Estimate