## Alize Kuyucak WPP
[9 empty] | 2022-10-08 | 2022-12-31 | 85 | 510
[10 empty] | 2023 y | 365
GOLD STANDARD - VOLUNTARY EMISSION REDUCTIONS | [8 empty] | 2024-01-01 | 2024-02-29 | 60
4th Monitoring Period
Emission Reduction Calucalations | [7 empty] | Expectation value for Emission Reduction in 2022 PDD | 11181.5753 | Actual value for Emission Reduction in 2022 | 10241 | The diffrence comparison for Emission Reduction in 2022 | -8.412%
[8 empty] | Expectation value for Emission Reduction in 2023 PDD | 48015 | Actual value for Emission Reduction in 2023 | 44022 | The diffrence comparison for Emission Reduction in 2023 | -8.316%
Project Name: |  | Kuyucak Wind Farm Project | [5 empty] | Expectation value for Emission Reduction in 2024 PDD | 7892.8767 | Actual value for Emission Reduction in 2024 | 9391 | The diffrence comparison for Emission Reduction in 2024 | 18.98%
Gold Satandard Project ID: |  | GS576 | [6 empty] | 67089.4521 |  | 63654 |  | -5.121%
Monitoring Period: |  | from 08/10/2022 to 29/02/2024 |  | Rounded Value
Vintage 2022 Emission Reductions |  | 10241.5515 | t CO2-eq | 10241 |  |  |  | Expectation value for electricity generation in 2022 PDD | 17234502.8904 | Actual value for Electricity Generation 2022 | 15785375.2497 | The diffrence comparison for Electricity Generation in 2022 | -8.408%
Vintage 2023 Emission Reductions |  | 44022.5503 | t CO2-eq | 44022 |  |  |  | Expectation value for electricity generation in 2023 PDD | 74006983 | Actual value for Electricity Generation 2023 | 67852266.1922 | The diffrence comparison for Electricity Generation in 2023 | -8.316%
Vintage 2024 Emission Reductions |  | 9391.93 | t CO2-eq | 9391 |  |  |  | Expectation value for electricity generation in 2024 PDD | 12165531.4521 | Actual value for Electricity Generation 2024 | 14475847.762 | The diffrence comparison for Electricity Generation in 2024 | 18.99%
Total Emission Reductions for the Fourth Monitoring Period |  | 63656.0318 | t CO2-eq | 63654 |  |  |  |  | 103407017.3425 |  | 98113489.2039 |  | -5.119%
Baseline Emissions (BE)
Month | (A) Electricity supplied to the grid [kWh] | (B) Electricity consumption from the grid [kWh] | (C) = (A) - (B) EG (ID 8) Net electricity supplied to the grid [kWh] | EF [tCO2/MWh] | Baseline emission: BR = EG * EF) [t CO2-eq] |  | For A-EPIAS Electricity Supplied Amount (kWh) | For B-EPIAS Electricity Consumption Amount (kWh)
08/10/2022-31/10/2022 | 5759424.17 | 311.7781 | 5759112.3919 | 0.6488 | 3736.5121 |  | 5759424.17 | 311.7781
November 2022 | 5494763.0595 | 154.5216 | 5494608.5378 | 0.6488 | 3564.902 |  | 5494763.0595 | 154.5216
December 2022 | 4535151.2923 | 3496.9725 | 4531654.3199 | 0.6488 | 2940.1373 |  | 4535151.2923 | 3496.9725
January 2023 | 4365394.3518 | 2720.5016 | 4362673.8501 | 0.6488 | 2830.5028 |  | 4365394.3518 | 2720.5016
February 2023 | 6422381.2934 | 2150.6525 | 6420230.6409 | 0.6488 | 4165.4456 |  | 6422381.2934 | 2150.6525
March 2023 | 6729028.3482 | 2226.1505 | 6726802.1977 | 0.6488 | 4364.3493 |  | 6729028.3482 | 2226.1505
April 2023 | 4364791.3272 | 2363.8778 | 4362427.4493 | 0.6488 | 2830.3429 |  | 4364791.3272 | 2363.8778
May 2023 | 4744685.3159 | 691.2178 | 4743994.0981 | 0.6488 | 3077.9034 |  | 4744685.3159 | 691.2178
June 2023 | 4429770.6575 | 590.248 | 4429180.4095 | 0.6488 | 2873.6522 |  | 4429770.6575 | 590.248
July 2023 | 6432388.5005 | 1146.2324 | 6431242.2682 | 0.6488 | 4172.59 |  | 6432388.5005 | 1146.2324
August 2023 | 6973737.5781 | 695.7506 | 6973041.8275 | 0.6488 | 4524.1095 |  | 6973737.5781 | 695.7506
September 2023 | 7346596.6163 | 301.1441 | 7346295.4722 | 0.6488 | 4766.2765 |  | 7346596.6163 | 301.1441
October 2023 | 4802741.2234 | 1666.1274 | 4801075.096 | 0.6488 | 3114.9375 |  | 4802741.2234 | 1666.1274
November 2023 | 5933377.8582 | 3328.4845 | 5930049.3738 | 0.6488 | 3847.416 |  | 5933377.8582 | 3328.4845
December 2023 | 5327092.1282 | 1838.6192 | 5325253.5089 | 0.6488 | 3455.0245 |  | 5327092.1282 | 1838.6192
January 2024 | 9013573.6179 | 1476.2984 | 9012097.3195 | 0.6488 | 5847.0487 |  | 9013573.6179 | 1476.2984
February 2024 | 5466160.2814 | 2409.8389 | 5463750.4425 | 0.6488 | 3544.8813 |  | 5466160.2814 | 2409.8389
Rounded Value
Sum (08/10/2022- 31/12/2022) | 15789338.5218 | 3963.2722 | 15785375.2497 | 0.6488 | 10241.5515 | 10241
Sum (01/01/2023- 31/12/2023) | 67871985.1986 | 19719.0064 | 67852266.1922 | 0.6488 | 44022.5503 | 44022
Sum (01/01/2024 29/02/2024) | 14479733.8993 | 3886.1373 | 14475847.762 | 0.6488 | 9391.93 | 9391
Sum (08/10/2022 29/02/2024) | 98141057.6198 | 27568.4159 | 98113489.2039 | 0.6488 | 63656.0318 | 63654
Project Emissions (PE)
Project emissions are negligable. In accordance to the registered PDD and applicable methodology ACM0002 Version 20 Sector 1(Energy industries (renewable - / non-renewable sources), no project emissions are to be accounted by the Project.
Leakege (L)
No leakage is to be accounted by the Project. This is in line with the registered PDD and applicable methodology ACM0002 Version 20 Sector 1(Energy industries (renewable - / non-renewable sources)
Emission Reductions (ER)
Month | Baseline emission: | Project emission: | Leakge: | Emission Reductions:
(ER=BE-PE-L)
| [t CO2-eq] | [t CO2-eq] | [t CO2-eq] | [t CO2-eq]
08/10/2022-31/10/2022 | 3736.5121 | 0 | 0 | 3736.5121
November 2022 | 3564.902 | 0 | 0 | 3564.902
December 2022 | 2940.1373 | 0 | 0 | 2940.1373
January 2023 | 2830.5028 | 0 | 0 | 2830.5028
February 2023 | 4165.4456 | 0 | 0 | 4165.4456
March 2023 | 4364.3493 | 0 | 0 | 4364.3493
April 2023 | 2830.3429 | 0 | 0 | 2830.3429
May 2023 | 3077.9034 | 0 | 0 | 3077.9034
June 2023 | 2873.6522 | 0 | 0 | 2873.6522
July 2023 | 4172.59 | 0 | 0 | 4172.59
August 2023 | 4524.1095 | 0 | 0 | 4524.1095
September 2023 | 4766.2765 | 0 | 0 | 4766.2765
October 2023 | 3114.9375 | 0 | 0 | 3114.9375
November 2023 | 3847.416 | 0 | 0 | 3847.416
December 2023 | 3455.0245 | 0 | 0 | 3455.0245
January 2024 | 5847.0487 | 0 | 0 | 5847.0487
February 2024 | 3544.8813 | 0 | 0 | 3544.8813
Rounded Value
Sum (08/10/2022- 31/12/2022) | 10241.5515 | 0 | 0 | 10241.5515 | 10241
Sum (01/01/2023- 31/12/2023) | 44022.5503 | 0 |  | 44022.5503 | 44022
Sum (01/01/2024 29/02/2024) | 9391.93 | 0 | 0 | 9391.93 | 9391
0
Sum (08/10/2022 29/02/2024) | 63656.0318 | 0 | #REF! | 63656.0318 | 63654

## Summary
| Kuyucak: | 08/10/2022 ile 29/02/2024 |  |  |  | TEİAŞ metering / EPİAŞ settlement data |  |  |  | MONITORING PERIOD : | 08/10/2022 ile 29/02/2024 |  |  | (TEİAŞ Meter No: 95933)
|  | Enercon SCADA |  |  |  | EPIAS-TEIAS Meter No: | 95933 |  |  | EPİAŞ metering device data multiplied by GS Project's production ratio within the WPP for that month. |  |  |  | TEİAŞ metering / EPİAŞ settlement data
|  | Used in Ratio Calculation : GS576 - Kuyucak 25.6 MW Wind Farm Project, Turkey | Information Only: Kuyucak WPP capacity extension | Used in Ratio Calculation : Kuyucak WPP (GS Project+ Capacity Extension) | Information Only: Internal Losses btw Scada & EPIAS meter | EPİAŞ UEVM in kWh for Kuyucak WPP (all turbines) (TEİAŞ Meter No: 95933) ("Supplied Electricity as per EPİAŞ Settlement in kWh") | EPİAŞ UEÇM in kWh for Kuyucak WPP (all turbines) (TEİAŞ Meter No: 95933) ("Consumed Electricity as per EPİAŞ/TEİAŞ Settlement in kWh") | EPİAŞ UEVM - kWh for Kuyucak WPP (all turbines) (TEİAŞ Meter No: 95933) ("Net Supplied Electricity as per EPİAŞ Settlement in kWh") | Prodution in GS Project/Total WPP production ratio (Ratio of GS Project Production) | Monitoring Period Months: | GS576 - Kuyucak 25.6 MW Wind Farm Project, Turkey Calculated EPIAŞ Metering Energy Supply in kWh | GS576 - Kuyucak 25.6 MW Wind Farm Project, Turkey Calculated EPIAŞ Metering Energy Consumption in kWh | GS576 - Kuyucak 25.6 MW Wind Farm Project, Turkey Net Production in kWh | Month | TEİAŞ Metering MWh supplied | TEİAŞ Metering MWh consumed
10 | 08/10/2022 - 31/10/2022 | 5880644 | 5436337 | 11316981 | -2.067% | 11083700 | 600 | 11083100 | 51.96% | 08/10/2022 - 31/10/2022 | 5759424.17 | 311.7781 | 5759112.3919 | 08/10/2022 - 31/10/2022 | 11083700 | 600 | 15352845 | 1300 | Whole October
11 | 2022-11-27 | 5612642 | 4775648 | 10388290 | -2.103% | 10170111 | 286 | 10169825 | 54.03% | 2022-11 | 5494763.0595 | 154.5216 | 5494608.5378 | 2022-11-01 | 10170111 | 286 | 10170120 | 280
12 | 2022-12-27 | 4654550 | 3352883 | 8007433 | -2.64% | 7802026 | 6016 | 7796010 | 58.13% | 2022-12 | 4535151.2923 | 3496.9725 | 4531654.3199 | 2022-12-01 | 7802026 | 6016 | 7802020 | 6020
1 | 2023-01-27 | 4476654 | 3650595 | 8127249 | -2.546% | 7925260 | 4939 | 7920321 | 55.08% | 2023-01 | 4365394.3518 | 2720.5016 | 4362673.8501 | 2023-01-01 | 7925260 | 4939 | 7925260 | 4940
2 | 2023-02-27 | 6569610 | 5163514 | 11733124 | -2.274% | 11470178 | 3841 | 11466337 | 55.99% | 2023-02 | 6422381.2934 | 2150.6525 | 6420230.6409 | 2023-02-01 | 11470178 | 3841 | 11470180 | 3840
3 | 2023-03-27 | 6897254 | 5229443 | 12126697 | -2.471% | 11830924 | 3914 | 11827010 | 56.88% | 2023-03 | 6729028.3482 | 2226.1505 | 6726802.1977 | 2023-03-01 | 11830924 | 3914
4 | 2023-04-27 | 4473372 | 3298662 | 7772034 | -2.48% | 7583386 | 4107 | 7579279 | 57.56% | 2023-04 | 4364791.3272 | 2363.8778 | 4362427.4493 | 2023-04-01 | 7583386 | 4107
5 | 2023-05-27 | 4844604 | 4533164 | 9377768 | -2.077% | 9184354 | 1338 | 9183016 | 51.66% | 2023-05 | 4744685.3159 | 691.2178 | 4743994.0981 | 2023-05-01 | 9184354 | 1338
6 | 2023-06-27 | 4513352 | 4402508 | 8915860 | -1.865% | 8750750 | 1166 | 8749584 | 50.62% | 2023-06 | 4429770.6575 | 590.248 | 4429180.4095 | 2023-06-01 | 8750750 | 1166
7 | 2023-07-27 | 6570520 | 5948770 | 12519290 | -2.12% | 12256098 | 2184 | 12253914 | 52.48% | 2023-07 | 6432388.5005 | 1146.2324 | 6431242.2682 | 2023-07-01 | 12256098 | 2184
8 | 2023-08-27 | 7130991 | 6326404 | 13457395 | -2.215% | 13160631 | 1313 | 13159318 | 52.99% | 2023-08 | 6973737.5781 | 695.7506 | 6973041.8275 | 2023-08-01 | 13160631 | 1313
9 | 2023-09-27 | 7506812 | 7026002 | 14532814 | -2.138% | 14222645 | 583 | 14222062 | 51.65% | 2023-09 | 7346596.6163 | 301.1441 | 7346295.4722 | 2023-09-01 | 14222645 | 583
10 | 2023-10-27 | 4917572 | 4022516 | 8940088 | -2.369% | 8731327 | 3029 | 8728298 | 55.01% | 2023-10 | 4802741.2234 | 1666.1274 | 4801075.096 | 2023-10-01 | 8731327 | 3029
11 | 2023-11-27 | 6098452 | 4083088 | 10181540 | -2.761% | 9905944 | 5557 | 9900387 | 59.9% | 2023-11 | 5933377.8582 | 3328.4845 | 5930049.3738 | 2023-11-01 | 9905944 | 5557
12 | 2023-12-27 | 5469971 | 3687211 | 9157182 | -2.646% | 8917991 | 3078 | 8914913 | 59.73% | 2023-12 | 5327092.1282 | 1838.6192 | 5325253.5089 | 2023-12-01 | 8917991 | 3078
1 | 2024-01-27 | 9242927 | 6853795 | 16096722 | -2.497% | 15697299 | 2571 | 15694728 | 57.42% | 2024-01 | 9013573.6179 | 1476.2984 | 9012097.3195 | 2024-01-01 | 15697299 | 2571
2 | 2024-02-27 | 5593665 | 4213312 | 9806977 | -2.323% | 9583432 | 4225 | 9579207 | 57.04% | 2024-02 End: 29/02/2024 | 5466160.2814 | 2409.8389 | 5463750.4425 | 2024-02-01 | 9583432 | 4225
3 | 2024-03-27 |  |  |  |  | 0 | 0 | 0 |  |  | 0 | 0 | 0