## Combined Margin EF
Parameter | SI Unit | Result
EFGrid,OM,y | tCO2/MWh | 0.7424 | https://enerji.gov.tr//Media/Dizin/EVCED/tr/%C3%87evreVe%C4%B0klim/%C4%B0klimDe%C4%9Fi%C5%9Fikli%C4%9Fi/TUESEmisyonFktr/Belgeler/Bform2020.pdf
EFGrid,BM,y | tCO2/MWh | 0.368 | CP2 value and same as value of 2020 Ministry of Energy (Because CP2 has also approved by SC-GS on 16/06/2023)
EFGrid,CM,y | tCO2/MWh | 0.6488 | https://enerji.gov.tr//Media/Dizin/EVCED/tr/%C3%87evreVe%C4%B0klim/%C4%B0klimDe%C4%9Fi%C5%9Fikli%C4%9Fi/TUESEmisyonFktr/Belgeler/Bform2020.pdf
|  |  |  | 2024-11-11 | 2024-12-31 | 51
Electricity Generation (MWh) |  | 74163.059
Annual CO2 Emission Reductions (tCO2e) |  | 48116.9927 | [5 empty] | Total (MWh) | Electricity Generation (MWh)
|  | Total (tCO2e) | Baseline Emission (tCO2) | Project Emission (tCO2e) | Leakage Emission (tCO2e) |  | 11.11.2024-31.12.2024 | 10362.5096 | 10362.5096
11.11.2024-31.12.2024 |  | 6723 | 6723 | 0 | 0 |  | 2025 | 74163.059 | 74163.059
2025 |  | 48116 | 48116 | 0 | 0 |  | 2026 | 74163.059 | 74163.059
2026 |  | 48116 | 48116 | 0 | 0 |  | 2027 | 74163.059 | 74163.059
2027 |  | 48116 | 48116 | 0 | 0 |  | 2028 | 74163.059 | 74163.059
2028 |  | 48116 | 48116 | 0 | 0 |  | 2029 | 74163.059 | 74163.059
2029 |  | 48116 | 48116 | 0 | 0 |  | 2030 | 74163.059 | 74163.059
2030 |  | 48116 | 48116 | 0 | 0 |  | 01.01.2031-10.11.2031 | 63800.5494 | 63800.5494
01.01.2031-10.11.2031 |  | 41393 | 41393 | 0 | 0
[7 empty] | Total Electricity Generation (MWh) | 519141.413
Total CO2 Emission Reuctions (tCO2e) |  | 336812
Electricity generation | 10362.5096 | 2017
| 63800.5494 | 2024
Average | 74163.059 | 2017-2024
Total | 519141.413