## ER Calculations
Equation 2 | 𝑆𝐸𝑤,𝑏,𝑦 = 360.83/𝜂𝑤𝑏
Parameter | Definition | Value for dry season | Value for wet season | Source
𝑆𝐸𝑤,𝑏,𝑦 | Specific energy required to boil water (kJ/L) | 2900.0882 | 2661.0331 | Calculated
𝜂𝑤𝑏 | Efficiency of the stoves for baseline water boiling (%). | 0.12442 | 0.1356 | Baseline Survey
Equation 1 | 𝐸𝐹𝑏 = 𝑆𝐸𝑤,𝑏,𝑦 ∗ ∑(𝑥𝑓 ∗ (𝐸𝐹𝑏,𝑓,𝐶𝑂2 ∗ 𝑓𝑁𝑅𝐵,𝑓,𝑦 + 𝐸𝐹𝑏,𝑓,𝑛𝑜𝑛𝐶𝑂2)) ÷ 109
𝑓
Parameter | Definition | Value for dry season | Value for wet season | Source
𝑥𝑓 (Firewood) | Proportion of fuel f used in the baseline (fraction determined based on an energy basis) | 0.61728 | 0.41975 | Baseline Survey
𝑥𝑓 (Charcoal) |  | 0.38272 | 0.58025 | Baseline Survey
𝐸𝐹𝑏,𝑓,𝐶𝑂2 (Fuelwood) | CO2 emission factor from use of fuel f (tCO2/TJ) | 112 | 112 | Default value
𝐸𝐹𝑏,𝑓,𝐶𝑂2 (Charcoal) |  | 165.22 | 165.22 | Default value
𝑓𝑁𝑅𝐵,𝑓,𝑦 | Fractional non-renewability status of woody biomass fuel during year y (fraction) | 0.76 | 0.76 | 9 Eylul University Report
𝐸𝐹𝑏,𝑓,𝑛𝑜𝑛𝐶𝑂2) (Fuelwood) | Non-CO2 emission factor arising from use of fuel f, when the baseline fuel f is biomass or charcoal (tCO2e/TJ). | 9.46 | 9.46 | Default value
𝐸𝐹𝑏,𝑓,𝑛𝑜𝑛𝐶𝑂2) (Coal) |  | 44.83 | 44.83 | Default value
𝐸𝐹𝑏 fuelwood | Emission factor for the use of fuel to obtain safe water in the baseline (tCO2e/L) | 0.00016932 | 0.00010564 | Calculated
𝐸𝐹𝑏 charcoal |  | 0.00018913 | 0.0002631 | Calculated
|  | 0.00035844 | 0.00036875
Equation 3 | 𝐵𝐸𝑦 = 𝐸𝐹𝑏 × (1 − 𝐶𝑏 − 𝑋𝑐𝑙𝑒𝑎𝑛𝑏𝑜𝑖𝑙,𝑦) × 𝑄𝑦 × 𝑀𝑞,𝑦 | Eq. 3
Parameter | Definition | Value for dry season (6 months) | Value for wet season (6 months) | Source
𝐶𝑏 | Proportion of project end-users who in the baseline were already using a safe water supply that did not require boiling (%) | 35.97% | 35.97% | Baseline Survey
𝑋𝑐𝑙𝑒𝑎𝑛𝑏𝑜𝑖𝑙,𝑦 | Proportion of project end-users that boil safe water in the project year y (%) | 0 | 0 | Assumed | TOTAL
𝑄𝑦 | Quantity of safe drinking water provided by the project in year y (L) | 31600971.6 | 33113987.816 | Calculated | 64714.9594 | m3
HNp,y -East Yimbo | Number of individuals per premises type p (e.g. household, school) in year y | 4.97 | 4.97 | Baseline survey
HNp,y-West Yimbo | Number of individuals per premises type p (e.g. household, school) in year y | 4.11 | 4.11 | House Count-Onsite
HHp,y- East Yimbo | Number of premises type p served by the project in year y | 5743 | 5743 | House Count-Google Map
HHp,y- West Yimbo | Number of premises type p served by the project in year y | 4705 | 4705 | House Count- Google Map
QPWp | Volume of drinking water per person per day for premises type p (L). | 4 | 4 | Default value
DOp,y | Days the project technology is operational for end-users in premises p in year y | 165 | 182 | Assumed
𝑀𝑞,𝑦 | Modifier for the water quality in year y | 0.95 | 0.95 | Assumed
𝐵𝐸𝑦 (fuelwood) | Baseline emissions from the use of fuel to obtain safe water in the baseline (tCO2e) | 3254 | 2127 | 5381
𝐵𝐸𝑦 (charcoal) |  | 3635 | 5299 | 8934
|  | 6889 | 7426
|  |  | GRAND TOTAL | 14315
Years | ERs estimated
01.08.2023- 31.12.2023 | 2556.1262
2024 | 14315
2025 | 14315
2026 | 14315
2027 | 14315
01.01.2028-30.07.2028 | 8314.4658
TOTAL | 68130.5919
Annual | 13626.1184
Population in 8 kiosks
No | Name | Survey Report
1 and 2 | USENGE KIOSK and USENGE KIOSK 2 serve the same area | 5639
3 | RUWE KIOSK | 1637
4 | JUSA KIOSK | 1130
5 | KADERO KIOSK | 1230
6 | NYAGERA KIOSK | 1107
7 | USIGU KIOSK | 1435
8 | MAJENGO KIOSK | 1735
9 | KINDA UMALA KIOSK | 1445
10 | County Kiosk Corner (Kaijario) | 1955
| TOTAL | 17313
| Total population in East Yimbo | 28543
| Total population in West Yimbo | 19338
| Total population in the target area | 47881
| As percentage to the total population served. | 36.16%

## Results
Total responses | 140
Average Household Size | 4.11
Unimproved water source | 97.86%
|  | Count | Percentage
Unimproved sub-group | Lake | 126 | 91.97%
| River | 11 | 8.029%
| Water unsafe sub- group | 137
|  | Suffer from water borne diseases | 98 | 70%
|  | Purify water( Yes) |  | 119 | 85%
|  |  | Drinking | 117 | 83.57%
|  |  | Cooking | 26 | 18.57%
|  |  | Hygiene | 12 | 8.571%
|  | Purify water( No) |  | 17 | 12.14% |  |  |  | % to the Total Sample Group |  | Boiling
|  |  | Economic Constraints | 5 | 3.571% | Purifying method | Boiling | 57 | 41.01% | 51.8%
|  |  | Time constraints | 3 | 2.143% |  | Boiling and purification tablets | 30 | 21.58% |  | 15
|  |  | Unavaliability of fuels within the area | 12 | 8.571% |  | Purification tablets | 32 | 23.02% | 33.81%
[7 empty] | No purification | 17 | 12.23% | 12.23%
|  | If no contraints, primary method chosen | Boiling with fuelwood | 17 | 12.14% |  | Safe water | 3 | 2.158% | 2.158%
Fetching water sub-group | 127 | 87.59% |  |  |  |  | Total Responses | 139 | 100%
NO | Buying from water vendors | 8
| At long distance | 1 | [5 empty] | Total who boils/ would boil water for drinking | 89 | 64.03%
[8 empty] | Safe water+chlorine users (Cb) | 50 | 35.97%
|  | Lake | 116 | 82.86%
|  | River | 11 | 7.857%
|  | Pond/Lake | 1 | 0.7143%
Trip
|  | Pedal | 61 | 43.57%
|  | Walk | 61 | 43.57%
|  | Both Pedal and walk | 5 | 3.571%
|  |  | Lenght of the round trip | 0-30mins | 47 | 33.57%
|  |  |  | 31-60 mins | 45 | 32.14%
|  |  |  | 1-2 hour | 35 | 25%
|  |  | Who? | Mother | 46 | 32.86%
|  |  |  | Girls | 7 | 5%
|  |  |  | Father | 49 | 35%
Cookstove Ownership | 114 | 81.43% |  | Boys | 25 | 17.86%
1 Stove | 80 | 70.18%
2 Stoves | 33 | 28.95%
3 Stoves | 1 | 0.8772%
Total Responses | 114
Only 3 stone | 39 | 34.21% | Boiling water | 81
Only Charcoal | 41 | 35.96% | Cookstove Type | Default thermal efficiency | Dry season | Wet season | Dry Season | Wet season | Weighted Ave. Dry season | Weighted ave. Wet season
Metallic jiko | 29 | 25.44% | Only 3 stone fire | 10% | 42 | 26 | 51.85% | 32.1% | 12.44% | 13.56%
Kenya Ceramic Jiko | 12 | 10.53% | Only charcoal cookstove | 15.66% | 24 | 40 | 29.63% | 49.38%
Both Charcoal and 3 stone | 33 | 28.95% | Both 3 stone and charcoal | 13% | 14 | 14 | 17.28% | 17.28%
3 Stoves | 1 | 0.8772% | Improved fuelwood | 30% | 1 | 1 | 1.235% | 1.235%
Total Responses | 114 |  |  |  | 81 | 81
|  |  | Fueluse | Current season | Other season | Current season | Other season
|  |  | Only Firewood | 43 | 27 | 53.09% | 33.33%
|  |  | Only charcoal | 24 | 40 | 29.63% | 49.38%
|  |  | Both firewood and charcoal | 14 | 14 | 17.28% | 17.28%
|  |  |  | 81 | 81
[6 empty] | Dry Season | Wet Season
[5 empty] | Firewood | 61.73% | 41.98%
[5 empty] | Charcoal | 38.27% | 58.02%
Fetching fuelwood-subgroup
| Collect | 51 | 37.5%
| Collect and Buy | 20 | 14.71%
| Buy | 65 | 47.79%
| Total responses | 136
|  |  | Those collect firewood | 71
|  |  | Forest | 28 | 39.44%
|  |  | Close to farmfields | 27 | 38.03%
|  |  | Both | 16 | 22.54%
Note on D50: [Threaded comment] Your version of Excel allows you to read this threaded comment; however, any edits to it will get removed if the file is opened in a newer version of Excel. Learn more: https://go.microsoft.com/fwlink/?linkid=870924 Comment: Siaya County Report

## SDGs
SDG 15 | Calculated
|  | Value for dry season | Value for wet season | Total |  | SD6 (L) | SDG15 (ton) | SDG7 (kWh)
𝑆𝐸𝑤,𝑏,𝑦 | Specific energy required to boil water (kJ/L) | 2900.0882 | 2661.0331 |  | 01.08.2023- 31.12.2023 | 10658152.9504 | 1215.1454 | 9713.173
𝑄𝑦 | Quantity of safe drinking water provided by the project in year y (L) | 31600971.6 | 33113987.816 | 64714959.416 | 2024 | 64714959.416 | 7378.2092 | 77692.25
(1 − 𝐶𝑏 − 𝑋𝑐𝑙𝑒𝑎𝑛𝑏𝑜𝑖𝑙,𝑦) | Fraction of houses served | 64.03% | 64.03% |  | 2025 | 64714959.416 | 7378.2092 | 77692.25
| Total anergy saved (TJ) | 58.6796 | 56.4205 |  | 2026 | 64714959.416 | 7378.2092 | 77692.25
NCV for fuelwood (TJ/t) |  | 0.0156 | 0.0156 |  | 2027 | 64714959.416 | 7378.2092 | 77692.25
Total Fuelwood Saved (t) |  | 3761.5102 | 3616.699 | 7378.2092 | 01.01.2028-30.07.2028 | 37587866.8389 | 4285.4256 | 45125.3616
[5 empty] | TOTAL | 307105857.4533 | 35013.408 | 365607.5346
[5 empty] | Annual | 61421171.4907 | 7002.6816 | 73121.5069
Source
SDG 6 | Quantity of safe drinking water provided by the project in year y (m3) | 64714.9594 | Measured
SDG 7 | Total electricity produced: Renewable | 77692.25 | Calculated
SDG 3 | Proportion of target population using safely managed drinking water services without water-borne diseases | 95% | Water quality tests that passed threshold of <1 cfu E.coli/100ml
SDG 5 | Proportion of households who perceive saved time from collecting wood and water boiling | 95% | Project Survey
SDG 8 | Number of temporary and permanent jobs created | 25 | Employment records