## Overview
Methane Recovery Project - Houbensteyn Ysselsteyn |  |  |  |  | 2024-12-19
Calculation of Net Emission Reductions for the period 01.01.2022 - 31.12.2022
| BASELINE EMISSIONS | CH4 emission from manure management | CO2 emission from thermal energy production | Project emissions - Physical leakage | Net GHG Emission Reductions
| Unit | t CO2e | t CO2 | t CO2e | t CO2e
| 2022 | 14291.1179 | 2338.827 | 1429.1118 | 15200.8331
12862.0061

## BE Manure - AMS-III D
Calculation of ex-post baseline emissions according to AMS-III.D
| Parameter | Description | Manure inputs 2022 |  | Unit | Datasource/Comments
|  |  | Houbensteyn | External suppliers
Qfm,j,LT,y
| Fresh manure | Liquid pig manure | 35720.33 | 55470.67 | t/y | App B - 5 (External suppliers), App B - 1a, page 4 (co-substrates) and App B - 3 (digestate)
BoLT
| CH4 capacity | Liquid pig manure | 0.31 | 0.31 | m³ CH4/kg odm | National Inventory Report 2021 - Annex 7 Van der Zee (2021) - Methodology for estimating emission from agriculture in the Netherlands - Section 4.2.3, p. 54
dmj,LT
| Average dry matter content | Liquid pig manure | 0.1165 | 0.10485 | dm/fm | Project data /dm values for "manure external" are calculated : dm (own manure) x 90%
SVSj,LT
| Average organic dry matter content | Liquid pig manure | 0.77286 | 0.69558 | svs/dm | Project data /SVS values for "manure external" are calculated : SVS (own manure) x 90%
MCFj
| Methane conversion factor | Liquid pig manure | 36% | 36% | % | National Inventory Report 2021 - Annex 7 Van der Zee (2021) - Methodology for estimating emission from agriculture in the Netherlands - Section 4.2.3, p. 54
| Ufb | Model correction factor to account for model uncertainties | 0.94 | 0.94 | # | AMS-III.D, Subsidiary Body for Scientific and Technological advice, FCCC/SBSTA/2003/10/Add.2, page 25
| DCH4 | Density of methane | 0.00067 | 0.00067 | t/Nm³ | IPCC Good Practice Guidance and Uncertainty management in National Greenhouse Gas Inventories, page 4.36
| GWPCH4 | Global warming potential of methane | 28 | 28 | # | IPCC Fifth Assessment Report 2014, chapter 8, table 8.7, page 714
Qmanure,j,LT,y
| Dry matter | Liquid pig manure | 4161.4184 | 5816.0997 | t dm/y | Calculated
odmLT,y
| Organic dry matter | Liquid pig manure | 3216.2066 | 4045.5438 | t odm/y | Calculated
EFLT,y
| Methane potential | Liquid pig manure | 997024.0535 | 1254118.5853 | m³ CH4 /y | Calculated
BELM,y
| Baseline Emissions Manure | Liquid pig manure | 6329.4915 | 7961.6264 | t CO2e /y | Calculated
| BEY,ex-post |  | 6329.4915 | 7961.6264 | t CO2e /y
| Total Baseline Emissions AMS-III.D |  | 14291.1179 |  | t CO2e /y
PIG MANURE
| DRY MATTER | ORGANIC DRY MATTER
| kg dm/kg | odm/dm
| 0.114 | 0.72807
| 0.121 | 0.71901
| 0.118 | 0.72034
| 0.121 | 0.71901
| 0.122 | 0.72131
| 0.117 | 0.7094
| 0.12 | 0.70833
| 0.126 | 0.70635
| 0.125 | 0.712
| 0.11 | 0.71818
| 0.108 | 0.80556
| 0.121 | 0.81818
| 0.107 | 0.78505
| 0.108 | 0.80556
| 0.121 | 0.8595
| 0.114 | 0.81579
| 0.133 | 0.83459
| 0.113 | 0.83186
| 0.112 | 0.83036
| 0.111 | 0.8018
| 0.119 | 0.84034
| 0.118 | 0.76271
| 0.119 | 0.76471
| 0.117 | 0.75214
| 0.117 | 0.76068
| 0.111 | 0.8018
| 0.116 | 0.80172
| 0.103 | 0.80583
| 0.1165 | 0.77286

## BE Heat - AMS-I C
Calculation of ex-post baseline emissions from fuel energy consumption
1. For space heating and pre-heating the piglet food
2. For hygienization
1. Calculation of ex-post baseline emissions from space heating and pre-heating piglet food
| SPACE HEATING AND PRE-HEATING PIGLET FOOD | [5 empty] | Formula to calculate baseline emissions from heating with fossil fuels
| Description | Parameter | 2022 | Unit | Sources / Comments
| Thermal energy use from space heating and pre-heating piglet food | EGthermal,CO2,SH,PF,y | 18.9028 | TJ | Calculated in the sub-steps in the table below
| Country specific emission factor for natural gas | EFFF,CO2 | 56.4 | t CO2/TJ | The Netherlands: list of fuels and standard CO2 emission factors version of January 2022, Netherlands Enterprise Agency, p. 4, https://english.rvo.nl/sites/default/files/2022/05/The%20Netherlands%20list%20of%20fuels%20and%20standard%20CO2%20emission%20factors%20January%202022.pdf | 2
| Efficiency of the plants using natural gas | ηBL,thermal | 100 | % | Default value, AMS-I.C, paragrah 42. c) | +
| Baseline emissions from heating pig stalls and drying potatoes | BEthermal,CO2,SH,PF,y | 1066.1181 | t CO2 |  | + | 1 | kWh | 3.6e-06 | Tj
[7 empty] | 1 | Gj | 277.778 | kWh
Sub-steps for calcualtion of ex-post baseline emissions from from space heating and pre-heating piglet food
| CALCULATION HEAT USE - HYGIENISATION UNIT | [5 empty] | Formula to calculate the thermal energy use from hygienisation in the project scenario
| Description | Parameter | 2022 | Unit | Sources / Comments
| Quantity of digestate from project activity | Digestate | 105390330 | kg | App B - 3 - 2022 UITGAANDE MEST HYS
| Specific heat capacity of digestate | Capheat,PR | 1.16 | kWh/t | “Biogashandbuch Bayern, 17.05.2007 (Trad: Biogas manual Bavaria), Section 1.7.8, p. 22., https://energypedia.info/images/6/65/Biogashandbuch_Bayern.pdf | 2
| Inlet temperature of digestate | Tinlet,PR | 37 | °C | Project data
| Outlet temperature of digestate | THyg | 75 | °C | Project data
| Efficiency heat exchanger | Effex.PR | 87 | % | Default value, AMS-I.C, Appendix 1
| Thermal energy use from digestate hygienisation unit | HeatHYG,y | 5339776.72 | kWh/y
| SPACE HEATING AND PRE-HEATING PIGLET FOOD | [5 empty] | Formula to calculate the thermal energy used from space heating and preheating piglet food
| Description | Parameter | 2022 | Unit | Sources / Comments
| Total external thermal energy use | Heattot,y | 38126 | Gj | App B - 1a, page 3
| Thermal energy use from digestate hygienisation | HeatHYG,y | 5339776.72 | kWh | Calculated in the table above
| Thermal energy use from space heating and pre-heating piglet food | EGthermal,CO2,SH,PF,y | 18.9028 | Tj |  | 2
2. Calculation of baseline emissions from manure hygienization
| HYGIENIZATION (Step 1) | [5 empty] | Formula to calculate the thermal energy use from hygienisation in the baseline scenario
| Description | Parameter | 2022 | Unit | Sources / Comments
| Quantity of fresh manure treated | Qfm,j,LT,y | 91191000 | kg | App B - 5, App B - 1a, page 3
| Specific heat capacity of manure | CapHeat,BE | 4.18 | KJ/kg K | Wikipedia
| Inlet temperature of manure | Tinlet,BE | 10.8 | °C | World Weather Online, https://www.worldweatheronline.com/lang/es/wanroij-weather averages/north-brabant/nl.aspx | 2
| Outlet temperature of manure | THyg | 70 | °C | Project data
| Efficiency heat exchanger | EffHex | 100 | % | Default value, AMS-I.C, paragrah 42. c)
| Baseline consumption of fossil energy for hygienization | EGthermal,CO2,HYG,y | 22.5658 | TJ
HYGIENIZATION (Step 2)
| Description | Parameter | 2022 | Unit | Sources / Comments
| Consumption of natural gas in hygienization system | EGthermal,CO2,HYG,y | 22.5658 | TJ | Calculated in excel table above
| Country specific emission factor for natural gas | EFFF,CO2 | 56.4 | t CO2/TJ | The Netherlands: list of fuels and standard CO2 emission factors version of January 2021, Netherlands Enterprise Agency, p. 4, https://english.rvo.nl/sites/default/files/2021/05/the%20Netherlands%20list%20of%20fuels%20version%20January%202021.pdf | 2
| Efficiency of the plant using fossil fuel | ηBL,thermal | 100 | % | AMS-I.C, Appendix 1 "Default baseline efficiency values", p. 38
| Baseline emissions from hygienization | BEthermal,CO2,HYG,y | 1272.7089 | t CO2 |  | 0
| TOTAL BASELINE EMISSIONS FROM THERMAL ENERGY CONSUMPTION | [5 empty] | Formula to calculate the total baseline emissions from thermal energy use
| Description | Parameter | 2022 | Unit | Sources / Comments
| Total baseline emissions from thermal energy consumption | BEthermal,CO2,tot,y | 2338.827 | t CO2
*Heat measurements in the Meetrapport 2022 (page 2)
2022
| 38126 | GJ

## PE - Physical leakage
Project emissions from physical leakage of biogas plant
Formula for calculation of project emissions from physical leakage
| Description | Parameter | 2022 | Unit | Sources
| BE Manure - AMS-III.D | BEy | 14291.1179 | t CO2e | Calculated under "BE Manure - AMS-III.D"
| Factor for project emission from physical leakage | 10% | 0.1 | % | AMS-III.D, p. 11
| Project emissions from physical leakage | PEPL,y | 1429.1118 | t CO2e

## Biogas production
Biogas and electricity production during the monitoring period 2022
| Year | Electricity produced [kWh] | Biogas produced [m³] | Weighted average Methane content [%] | CHP efficiency |  | Formula for the calculation of biogas production
|  | EEP | BGP | xCH4 | ETACHP-el
| 2022 | 8917072 | 4193505 | 56.4781 | 0.3765
| Total | 8917072 | 4193505 | 56.4781 | 0.3765
Biogas production in m³/year (Source: "Meetrapport 2022 Houbensteyn")
| 2022 | Electricity production | Conversion factor
| 51750 | 111225 | 2.1493 |  |  |  | Where:
| 90800 | 195154 | 2.1493 |  |  |  | BGP | Biogas produced [m³]
| 58200 | 125087.696 | 2.1493 |  |  |  | EEP | Electricity energy produced [kWh]
| 290000 | [5 empty] | ETACHP-el | Electric efficiency of the CHP engines
| 468600 | [5 empty] | HVBiogas | Caloric value biogas [kWh/m³]
| 1328250 | [5 empty] | xCH4 | CH4 volume content of biogas flow [%]
180000
-
15750
| 20700 |  |  | 0
| 93375 |  |  | Houbensteyn | External suppliers
| 12200 |  |  | 35720.33 | 55470.67 | t pig manure in 2022
| 420120 |  |  | 20 | 20 | m³ biogas/t pig manure
| 16920 |  |  | 714406.6 | 1109413.4 | m³ biogas from manure
| 66600 |  |  | 2.1493 | 2.1493 | Conversion factor from biogas to electricity production
| 349800 |  |  | 1535454.9077 | 2384434.8872 | kWh electricity production
| 18550 |  |  | 35.9 | 35.9 | NCV of methane
| 110000 |  |  | 40% | 40% | Energy conversion efficiency
| 5490 |  |  | 0.00067 | 0.00067 | Density of methane
| 31320 |  |  | 28 | 28 | GWP of methane
| 253080 |  |  | 7221.3428 | 11214.15 | t CO2e
312000
|  |  |  | 18435.4928 |  | t CO2e in total
4193505
Note on B12: [Kommentarthread] Ihre Version von Excel gestattet Ihnen das Lesen dieses Kommentarthreads. Jegliche Bearbeitungen daran werden jedoch entfernt, wenn die Datei in einer neueren Version von Excel geöffnet wird. Weitere Informationen: https://go.microsoft.com/fwlink/?linkid=870924. Kommentar: Aus Assurance report S.3

## Co-Substrates
Co-substrate input during the monitoring period 2022
| Year | Co-substrate input [t/a]
BBiomass,y
| 2022 | 14199