## Overview
Methane Recovery Project - Landgoed de Princepeel |  |  |  |  | 2024-02-16
Calculation of Net Emission Reductions for the period 01.01.2022 - 31.12.2022
| BASELINE EMISSIONS | CH4 emission from manure management | CO2 emission from thermal energy production | Project emissions - Physical leakage | Net GHG Emission Reductions
| Unit | t CO2e | t CO2 | t CO2e | t CO2e
| 2022 | 8584.0721 | 13393.3508 | 858.4072 | 21119.0157

## BE Manure - AMS-III D
Calculation of ex-post baseline emissions according to AMS-III.D
| Parameter | Description | Manure inputs 2022 |  | Unit | Datasource/Comments
|  |  | Princepeel | External suppliers
Qfm,j,LT,y
| Fresh manure | Liquid pig manure | 48444 | 0 | t/y | App B - 1 - 2022 Assurance report - Princepeel, page 3
BoLT
| CH4 capacity | Liquid pig manure | 0.31 | 0.31 | m³ CH4/kg odm | National Inventory Report 2021 - Annex 7 Van der Zee (2021) - Methodology for estimating emission from agriculture in the Netherlands - Section 4.2.3, p. 54
dmj,LT
| Average dry matter content | Liquid pig manure | 0.1165 | 0.10485 | dm/fm | Project data /dm values for "manure external" are calculated : dm (own manure) x 90%
SVSj,LT
| Average organic dry matter content | Liquid pig manure | 0.77286 | 0.69558 | svs/dm | Project data /SVS values for "manure external" are calculated : SVS (own manure) x 90%
MCFj
| Methane conversion factor | Liquid pig manure | 36% | 36% | % | National Inventory Report 2021 - Annex 7 Van der Zee (2021) - Methodology for estimating emission from agriculture in the Netherlands - Section 4.2.3, p. 54
| Ufb | Model correction factor to account for model uncertainties | 0.94 | 0.94 | # | AMS-III.D, Subsidiary Body for Scientific and Technological advice, FCCC/SBSTA/2003/10/Add.2, page 25
| DCH4 | Density of methane | 0.00067 | 0.00067 | t/Nm³ | IPCC Good Practice Guidance and Uncertainty management in National Greenhouse Gas Inventories, page 4.36
| GWPCH4 | Global warming potential of methane | 28 | 28 | # | IPCC Fifth Assessment Report 2014, chapter 8, table 8.7, page 714
Qmanure,j,LT,y
| Dry matter | Liquid pig manure | 5643.726 | 0 | t dm/y | Calculated
odmLT,y
| Organic dry matter | Liquid pig manure | 4361.8274 | 0 | t odm/y | Calculated
EFLT,y
| Methane potential | Liquid pig manure | 1352166.4903 | 0 | m³ CH4 /y | Calculated
BELM,y
| Baseline Emissions Manure | Liquid pig manure | 8584.0721 | 0 | t CO2e /y | Calculated
| BEY,ex-post |  | 8584.0721 | 0 | t CO2e /y
| Total Baseline Emissions AMS-III.D |  | 8584.0721 |  | t CO2e /y
PIG MANURE
| DRY MATTER | ORGANIC DRY MATTER
| kg dm/kg | odm/dm
| 0.114 | 0.72807
| 0.121 | 0.71901
| 0.118 | 0.72034
| 0.121 | 0.71901
| 0.122 | 0.72131
| 0.117 | 0.7094
| 0.12 | 0.70833
| 0.126 | 0.70635
| 0.125 | 0.712
| 0.11 | 0.71818
| 0.108 | 0.80556
| 0.121 | 0.81818
| 0.107 | 0.78505
| 0.108 | 0.80556
| 0.121 | 0.8595
| 0.114 | 0.81579
| 0.133 | 0.83459
| 0.113 | 0.83186
| 0.112 | 0.83036
| 0.111 | 0.8018
| 0.119 | 0.84034
| 0.118 | 0.76271
| 0.119 | 0.76471
| 0.117 | 0.75214
| 0.117 | 0.76068
| 0.111 | 0.8018
| 0.116 | 0.80172
| 0.103 | 0.80583
| 0.1165 | 0.77286

## BE Heat - AMS-I C
Calculation of ex-post baseline emissions from fuel energy consumption
1. For ammonia stripping, digestate drying and thermal evaporating (fertilizer production)
2. For hygienization
1. Calculation of ex-post baseline emissions from use of heat for ammonia stripping, digestate drying and thermal evaporator (fertilizer production)
| AMMONIA STRIPPING (WM 1)1 | [5 empty] | Formula to calculate baseline emissions from heating with fossil fuels
| Description | Parameter | 2022 | Unit | Sources / Comments
| Thermal energy use from ammoniak stripping | EGthermal,AS,y | 0 | TJ | App B - 1 - 2022 Assurance report - Princepeel, page 3
| Emission factor for natural gas | EFNG,CO2 | 56.4 | t CO2/TJ | The Netherlands: list of fuels and standard CO2 emission factors version of January 2021, Netherlands Enterprise Agency, p. 4, https://english.rvo.nl/sites/default/files/2021/05/the%20Netherlands%20list%20of%20fuels%20version%20January%202021.pdf | 2
| Efficiency of the plants using natural gas | ηBL,thermal | 100 | % | Default value, AMS-I.C, paragrah 42. c) | +
| Baseline emissions from ammoniak stripping | BEthermal,ASy | 0 | t CO2 |  | + | 1 | kWh | 3.6e-06 | Tj
[7 empty] | 846.882 | kWh | 235245 | Gj
DIGESTATE DRYING (WM 2) + WM 4 + EG
| Description | Parameter | 2022 | Unit | Sources / Comments
WM2 | Thermal energy use from digestate drying | EGthermal,DD,y | 37.381 | TJ | App B - 1 - 2022 Assurance report - Princepeel, page 3
| Emission factor for natural gas | EFNG,CO2 | 56.4 | t CO2/TJ | The Netherlands: list of fuels and standard CO2 emission factors version of January 2020, Netherlands Enterprise Agency, p. 3, https://english.rvo.nl/sites/default/files/2020/03/The-Netherlands-list-of-fuels-version-January-2020.pdf | 2
| Efficiency of the plants using natural gas | ηBL,thermal | 100 | % | Default values, AMS-I.C, paragrah 42. c)
| Baseline emissions from digestate drying (WM4) | BEthermal,WKK1,y | 1612.5888 | t CO2 | Calculated in the sub-steps in the table below
| Baseline emissions from digestate drying (EG) | BEthermal,EG,y | 1660.8108 | t CO2 | Calculated in the sub-steps in the table below
| Baseline emissions from digestate drying | BEthermal,DD,y | 5381.688 | t CO2
THERMAL EVAPORATOR + AMMONIA STRIPPING (WM 6 Indamper)2
| Description | Parameter | 2022 | Unit | Sources / Comments
| Thermal energy use from thermal evaporating | EGthermal,TE,y | 130.063 | TJ | App B - 1 - 2022 Assurance report - Princepeel, page 3
| Emission factor for natural gas | EFNG,CO2 | 56.4 | t CO2/TJ | The Netherlands: list of fuels and standard CO2 emission factors version of January 2020, Netherlands Enterprise Agency, p. 3, https://english.rvo.nl/sites/default/files/2020/03/The-Netherlands-list-of-fuels-version-January-2020.pdf | 2
| Efficiency of the plants using natural gas | ηBL,thermal | 100 | % | Default values, AMS-I.C, paragrah 42. c)
| Baseline emissions from thermal evaporating | BEthermal,TE,y | 7335.5532 | t CO2
Sub-steps for calcualtion of baseline emissions from drying digestate
WKK1 (WM 4)
| Description | Parameter | 2022 | Unit | Sources / Comments
| Thermal energy use from digestate drying | EGthermal,WKK1,y | 28.592 | TJ | App B - 1 - 2022 Assurance report - Princepeel, page 3
| Emission factor for natural gas | EFNG,CO2 | 56.4 | t CO2/TJ | The Netherlands: list of fuels and standard CO2 emission factors version of January 2020, Netherlands Enterprise Agency, p. 3, https://english.rvo.nl/sites/default/files/2020/03/The-Netherlands-list-of-fuels-version-January-2020.pdf | 2
| Efficiency of the plants using natural gas | ηBL,thermal | 100 | % | Default values, AMS-I.C, paragrah 42. c)
| Baseline emissions from digestate drying (WM4) | BEthermal,WKK1,y | 1612.5888 | t CO2
EXHAUST GAS (WM6/WM7/WM8 Rookgassen)
| Description | Parameter | 2022 | Unit | Sources / Comments
| Thermal energy use from digestate drying | EGthermal,EG,y | 29.447 | TJ | App B - 1 - 2022 Assurance report - Princepeel, page 3
| Emission factor for natural gas | EFNG,CO2 | 56.4 | t CO2/TJ | The Netherlands: list of fuels and standard CO2 emission factors version of January 2020, Netherlands Enterprise Agency, p. 3, https://english.rvo.nl/sites/default/files/2020/03/The-Netherlands-list-of-fuels-version-January-2020.pdf | 2
| Efficiency of the plants using natural gas | ηBL,thermal | 100 | % | Default values, AMS-I.C, paragrah 42. c)
| Baseline emissions from digestate drying (EG) | BEthermal,EG,y | 1660.8108 | t CO2
TOTAL BASELINE EMISSIONS FROM FERTILIZER PRODUCTION
| Description | Parameter | 2022 | Unit | Sources / Comments
| Total baseline emissions from fertilizer production | BEthermal,FP,y | 12717.2412 | t CO2
2. Calculation of baseline emissions from manure hygienization
| HYGIENIZATION (Step 1) | [5 empty] | Formula to calculate the thermal energy use from hygienisation in the baseline scenario
| Description | Parameter | 2022 | Unit | Sources / Comments
| Quantity of fresh manure treated | Qfm,j,LT,y | 48444000 | kg | App B - 1 - 2022 Assurance report - Princepeel
| Specific heat capacity of manure | CapHeat,BE | 4.18 | KJ/kg K | Wikipedia
| Inlet temperature of manure | Tinlet,BE | 10.8 | °C | World Weather Online, https://www.worldweatheronline.com/lang/es/wanroij-weather averages/north-brabant/nl.aspx | 2
| Outlet temperature of manure | Thyg,BE | 70 | °C | Project data
| Efficiency heat exchanger | EffHex | 100 | % | Default value, AMS-I.C, paragrah 42. c)
| Baseline consumption of fossil energy for hygienization | EGthermal,CO2,HYG,y | 11.9878 | TJ
HYGIENIZATION (Step 2)
| Description | Parameter | 2022 | Unit | Sources / Comments
| Consumption of natural gas in hygienization system | EGthermal,CO2,HYG,y | 11.9878 | TJ | Calculated in excel table above
| Country specific emission factor for natural gas | EFFF,CO2 | 56.4 | t CO2/TJ | The Netherlands: list of fuels and standard CO2 emission factors version of January 2021, Netherlands Enterprise Agency, p. 4, https://english.rvo.nl/sites/default/files/2021/05/the%20Netherlands%20list%20of%20fuels%20version%20January%202021.pdf | 2
| Efficiency of the plant using fossil fuel | ηBL,thermal | 100 | % | AMS-I.C, Appendix 1 "Default baseline efficiency values", p. 38
| Baseline emissions from hygienization | BEthermal,CO2,HYG,y | 676.1096 | t CO2 |  | 0
TOTAL BASELINE EMISSIONS FROM THERMAL ENERGY CONSUMPTION
| Description | Parameter | 2022 | Unit | Sources / Comments
| Total baseline emissions from thermal energy consumption | BEthermal,CO2,tot,y | 13393.3508 | t CO2
Footnotes:
1 Heat meter 1 (WM 1) is expired and zero for that reason. Due to the fact that the data source still include WM 1 and the outdated naming, the monitoring plan was not adusted yet (cf. Monitoring report section 3.1)
2 Since the monitoring period 2022 WM 6 measures ammonia stripping in addition the thermal evaporator (cf. Monitoring report section 3.1)
Note on D42: [Kommentarthread] Ihre Version von Excel gestattet Ihnen das Lesen dieses Kommentarthreads. Jegliche Bearbeitungen daran werden jedoch entfernt, wenn die Datei in einer neueren Version von Excel geöffnet wird. Weitere Informationen: https://go.microsoft.com/fwlink/?linkid=870924. Kommentar: Heat use from Meting 8 was forgotten in the calculation and added here (9.193)

## PE - Physical leakage
Project emissions from physical leakage of biogas plant
Formula for calculation of project emissions from physical leakage
| Description | Parameter | 2022 | Unit | Sources
| BE Manure - AMS-III.D | BEy | 8584.0721 | t CO2e | Calculated under "BE Manure - AMS-III.D"
| Factor for project emission from physical leakage | 10% | 0.1 | % | AMS-III.D, p. 11
| Project emissions from physical leakage | PEPL,y | 858.4072 | t CO2e

## Biogas production
Biogas and electricity production during the monitoring period 2022
| Year | Electricity produced [kWh] | Biogas produced [m³] | Weighted average Methane content [%] | CHP efficiency | Formula for the calculation of biogas production
|  | EEP | BGP | xCH4 | ETACHP-el
| 2022 | 37247878 | 16711925 | 56.118 | 0.39717
2022
31056
693500
-
3537512
36988
3133116
121422
3958206
219814
1601054
1641150
27368
240053
145288
-
254556
50472
888453
24892
4053
37646
2983
900
62343
16711925
Note on C6: [Kommentarthread] Ihre Version von Excel gestattet Ihnen das Lesen dieses Kommentarthreads. Jegliche Bearbeitungen daran werden jedoch entfernt, wenn die Datei in einer neueren Version von Excel geöffnet wird. Weitere Informationen: https://go.microsoft.com/fwlink/?linkid=870924. Kommentar: Meetrapport S. 4, gemeten elekriciteit
Note on B10: [Kommentarthread] Ihre Version von Excel gestattet Ihnen das Lesen dieses Kommentarthreads. Jegliche Bearbeitungen daran werden jedoch entfernt, wenn die Datei in einer neueren Version von Excel geöffnet wird. Weitere Informationen: https://go.microsoft.com/fwlink/?linkid=870924. Kommentar: Meetrapprtage 2022 S 4

## Co-Substrates
Co-substrate input during the monitoring period 2022
| Year | Co-substrate input [t/a]
BBiomass,y
| 2022 | 45172