## Summary
Year | Baseline emissions | Project emissions | Leakage | Emission reductions
| (t CO2e) | (t CO2e) | (t CO2e) | (t CO2e)
2021 (starting from 1st Jan 2021) | 16968 | 0 | 849 | 16119
2022 | 16968 | 0 | 849 | 16119
2023 | 16968 | 0 | 849 | 16119
2024 | 16968 | 0 | 849 | 16119
2025 | 16968 | 0 | 849 | 16119
2026 | 16968 | 0 | 849 | 16119
2027 | 16968 | 0 | 849 | 16119
Total | 118776 | 0 | 5943 | 112833
Total number of crediting years | 7
Annual average over the crediting period | 16968 | 0 | 849 | 16119

## ER Calculations
Ex-ante Emission Reduction Calculations based on AMS.I.E., Version 11 - Renewal of Crediting Period
BEy | 16967.5251 | Baseline emissions during the year y in t CO2e
PEy | 0 | Project emissions during the year y in t CO2e
LEy | 848.3763 | Emissions due to leakage during the year y in t CO2e
ERy | 16119 | Emission Reduction during the year y in t CO2e
Without Leakage |  |  |  | After considering Leakage
Activity Data | Value | Description | Source | Activity Data | Value | Description | Source
BEy | 16967.5251 | Baseline emissions during the year y in t CO2e | Calculated | BEy | 16119.1489 | Baseline emissions during the year y in t CO2e | Calculated
| 18559.5159 | Quantity of woody biomass that is substituted or displaced in tonnes | Based on survey value of per capita value and conservative HH size (3.08 t/HH/yr) |  | 17631.5401 | Quantity of woody biomass that is substituted or displaced in tonnes | Based on survey value of per capita value and conservative HH size (3.08 t/HH/yr)
| 0.91 | Fraction of woody biomass used in the absence of the project activity in year y that can be established as non-renewable biomass (fNRB) | Calculated |  | 0.91 | Fraction of woody biomass used in the absence of the project activity in year y that can be established as non-renewable biomass (fNRB) | Calculated
| 0.0156 | Net calorific value of the non-renewable woody biomass that is substituted (IPCC default for wood fuel, 0.0156 TJ/tonne) | Methodology |  | 0.0156 | Net calorific value of the non-renewable woody biomass that is substituted (IPCC default for wood fuel, 0.0156 TJ/tonne) | Methodology
| 64.4 | Emission factor for the substitution of non-renewable woody biomass by similar consumers. | Methodology (value for South Asia) |  | 64.4 | Emission factor for the substitution of non-renewable woody biomass by similar consumers. | Methodology (value for South Asia)
By | 18559.5159 | Quantity of woody biomass that is substituted or displaced in tonnes | Calculated | By | 17631.5401 | Quantity of woody biomass that is substituted or displaced in tonnes | Calculated
| 5000 | Number of households in the project activity, number | PDD |  | 5000 | Number of households in the project activity, number | PDD
| 3.7119 | Average annual consumption of woody biomass per household before the start of the project activity, tonnes/household/year | Based on survey value of per capita value and conservative HH size (3.08 t/HH/yr) |  | 3.7119 | Average annual consumption of woody biomass per household before the start of the project activity, tonnes/household/year | Based on survey value of per capita value and conservative HH size (3.08 t/HH/yr)
| 0 | If it is found that pre-project devices were not completely displaced but continue to be used to some extent, average annual consumption of woody biomass per household in the pre-project devices during the project activity, tonnes/household/year | Assumed as zero for ex-ante calculations; For ex-post calculations, will be based on surveys conducted in the project area |  | 0 | If it is found that pre-project devices were not completely displaced but continue to be used to some extent, average annual consumption of woody biomass per household in the pre-project devices during the project activity, tonnes/household/year | Assumed as zero for ex-ante calculations; For ex-post calculations, will be based on surveys conducted in the project area
|  |  |  | PEy | 0 | Project Emissions
|  |  |  | LEy | 848.3763 | Leakage as tCO2 due to reduction of By by 5% | Calculated as (BEy-BEy,with leakage)

## Parameters
Fuelwood consumption based on sample survey conducted in November 2020
| HH Size | Average fuelwood use- kg/capita/day
Mean | 6.44 | 2.695
Std Dev | 2.0767 | 1.155
Count | 155 | 155
Standard error of mean | 0.16681 | 0.092772
Confidence level (90%) | 0.27437 | 0.1526
Reliability | 4.26% | 5.662%
Fuelwood use- kg/capita/day | HH size | Source of Data
| 4 | District Statistics, 2016
3.48 | 3.7735 | Based on project households of 3095
2.695 | 6.44 | Based on survey conducted during Second Crediting Period
Fuelwood Use-Tonne/Year/HH | 3.7119 | Minimum of HH size and per capita fuelwood use
Fuelwood Use-Tonne/Year/HH | 6.33 | Based on sample Survey
Determination of fNRB for Andhra Pradesh
Consumption (million tonnes) - H | 46.894
Renewable Biomass (million tonnes) - RB | 3.8029
Non-Renewable Biomass, (million tonnes) - NRB | 43.0911
f NRB = (NRB/NRB+DRB) | 0.91
Determination of consumption of wood in Andhra Pradesh - H
Activity Data | Value | Source
Fuelwood (Mt) | 24.3 | Source: Wood is Good, Iis India doing enough to meet its present and future needs? A status report by CSE, 2017
Timber (Mt) | 22.594
Total (Mt) | 46.894
Determination of RB
Activity Data | Value | Source
Area of Forest (ha) (Fforest) | 3739224 | Chapter 11.1, Page 5, FSI, 2019
Protected forests (ha) (Pforest) | 506900 | Chapter 11.1, Page 3, FSI, 2019
Mean Annual Increment (t/ha/yr) (MAIforest) | 0.763 | Kaul et al, 2008., Page 9
Total Biomass Increment (t/yr) from Forests | 2466263.212 | Calculated
Total Biomass Increment (Million t/yr) | 2.4663 | Calculated
Sustainable Production from TOF (Trees outside Forests) of Andhra Pradesh
Growing Stock in TOF Million cum | 67.68 | Chapter 11.1, Andha Pradesh, Page 10, State of Forest Report 2019
Mean Annual Increment (Von Mantel's Method) (t=2GS/R); where GS is the growing stock and R is the rotation period | 1.692 | Million cum
Mean Annual Increment in TOF | 1.3367 | Million t
Source: Chapter 11.1, Andhra Pradesh, State of Forest Report 2019. Conversion of cum to t-wood density of 0.79 (Kaul et al, 2008); Mean Annual Increment is calculated based on the equation t=2GS/R, where GS is growing stock and R is rotation. 80 years is considered as the rotation period, as in Andhra Pradesh, the TOF is dominated by long-term trees.
RB | 3.8029 | Million t
Note on B43: Sudha P: Von Mantel's Method reference http://www.fao.org/3/w8212e/w8212e07.htm