## Emission Reduciton Calculation
The 1st Monitoring Period: | From | 2019-09-01 | To | 2020-12-31
Monitoring Methdology: | ACM0002 Grid-connected electricity generation from renewable sources
Amount of Days | 488 |  | Days
Data in registred PDD
Installed Capacity | CAPPJ | 19.2 | MW
Emission reduction per year (before the operation of NN3) | ER y | 72735 | tCO2
Estimated amount of ER for this monitoring period | ER 1st | 97245.6986 | tCO2
Calculations
Emission Factor | EFgrid,CM,y | 0.5595 | tCO2/MWh
Project emissions | PEy | 0 | tCO2
Leakage | LEy | 0 | tCO2
Emission Reduction | ERy | 104038 | tCO2
ER in PDD / ER in MR |  | 93.47%
Activity data
Installed Capacity | CAPPJ | 19.2 | MW
The net electricity delivered to the grid in 1st monitoring period | EG facility,y | 185945.621 | MWh
Magnification factor of main meter | - | 1 | time
Nam Pha Gnai Hydropower Project Project Emission Redution
Monitoring Period | EGoutput,y | EGinput,y | EGfacility,y | EFgrid,CM,y | BEy | PEy | LEy | ERy
| A | B | C=A-B | D | E=C*D | F | G | H=E-F-G
| MWh | MWh | MWh | tCO2e/MWh | tCO2e | tCO2e | tCO2e | tCO2e
01/09/2019~30/09/2019 | 10030.909 | 0.207 | 10030.702 | 0.5595 | 5612 | 0 | 0 | 5612
01/10/2019~31/10/2019 | 10455.677 | 0.195 | 10455.482 |  | 5850 | 0 | 0 | 5850
01/11/2019~30/11/2019 | 11028.024 | 0.179 | 11027.845 |  | 6170 | 0 | 0 | 6170
01/12/2019~31/12/2019 | 11147.297 | 0.177 | 11147.12 |  | 6237 | 0 | 0 | 6237
01/01/2020~31/01/2020 | 11408.308 | 0.214 | 11408.094 |  | 6383 | 0 | 0 | 6383
01/02/2020~29/02/2020 | 11487.097 | 0.205 | 11486.892 |  | 6427 | 0 | 0 | 6427
01/03/2020~31/03/2020 | 11735.273 | 0.258 | 11735.015 |  | 6566 | 0 | 0 | 6566
01/04/2020~30/04/2020 | 12005.209 | 0.198 | 12005.011 |  | 6717 | 0 | 0 | 6717
01/05/2020~31/05/2020 | 12106.255 | 0.245 | 12106.01 |  | 6773 | 0 | 0 | 6773
01/06/2020~30/06/2020 | 12281.225 | 0.211 | 12281.014 |  | 6871 | 0 | 0 | 6871
01/07/2020~31/07/2020 | 12740.25 | 0.239 | 12740.011 |  | 7128 | 0 | 0 | 7128
01/08/2020~31/08/2020 | 12475.704 | 0.288 | 12475.416 |  | 6980 | 0 | 0 | 6980
01/09/2020~30/09/2020 | 12153.578 | 0.255 | 12153.323 |  | 6800 | 0 | 0 | 6800
01/10/2020~31/10/2020 | 12328.518 | 0.261 | 12328.257 |  | 6898 | 0 | 0 | 6898
01/11/2020~30/11/2020 | 11382.865 | 0.262 | 11382.603 |  | 6369 | 0 | 0 | 6369
01/12/2020~31/12/2020 | 11183.043 | 0.217 | 11182.826 |  | 6257 | 0 | 0 | 6257
Total | 185949.232 | 3.611 | 185945.621 |  | 104038 | 0 | 0 | 104038
GS3514：Nam Pha Gnai Hydropower Project
CER Calculation Spreadsheet (Version 02)
06/01/2022

## Data
Time |  | Electricity supplied to the grid |  |  | Electricity input from the grid
|  | Main Meter Readings (A) | Receipts (B) | Min (A,B) | Main Meter Readings (C) | Receipts (D) | Max (C,D)
From | To | kWh | kWh | kWh | kWh | kWh | kWh
2019-09-01 | 2019-09-30 | 10030909 | 10030909 | 10030909 | 207 | 207 | 207
2019-10-01 | 2019-10-31 | 10455677 | 10455677 | 10455677 | 195 | 195 | 195
2019-11-01 | 2019-11-30 | 11028024 | 11028024 | 11028024 | 179 | 179 | 179
2019-12-01 | 2019-12-31 | 11147297 | 11147297 | 11147297 | 177 | 177 | 177
2020-01-01 | 2020-01-31 | 11408308 | 11408308 | 11408308 | 214 | 214 | 214
2020-02-01 | 2020-02-29 | 11487097 | 11487097 | 11487097 | 205 | 205 | 205
2020-03-01 | 2020-03-31 | 11735273 | 11735273 | 11735273 | 258 | 258 | 258
2020-04-01 | 2020-04-30 | 12005209 | 12005209 | 12005209 | 198 | 198 | 198
2020-05-01 | 2020-05-31 | 12106255 | 12106255 | 12106255 | 245 | 245 | 245
2020-06-01 | 2020-06-30 | 12281225 | 12281225 | 12281225 | 211 | 211 | 211
2020-07-01 | 2020-07-31 | 12740250 | 12740250 | 12740250 | 239 | 239 | 239
2020-08-01 | 2020-08-31 | 12475704 | 12475704 | 12475704 | 288 | 288 | 288
2020-09-01 | 2020-09-30 | 12153578 | 12153578 | 12153578 | 255 | 255 | 255
2020-10-01 | 2020-10-31 | 12328518 | 12328518 | 12328518 | 261 | 261 | 261
2020-11-01 | 2020-11-30 | 11382865 | 11382865 | 11382865 | 262 | 262 | 262
2020-12-01 | 2020-12-31 | 11183043 | 11183043 | 11183043 | 217 | 217 | 217
|  | 185949232 | 185949232 | 185949232 | 3611 | 3611 | 3611