## Cover Page
Ningxia Xiangshan Wind farm Project (VCS1867)
Sectoral scopes | 1
Activity Scale | Large
Methodologies | ACM0002
Monitoring Period 5 | 01/09/2022-31/08/2024 (731days)
ER in registered PDD (tCO2/yr) | 727982
Ex-ante estimation for this monitoring period(tCO2) | 1457958.4712
Actua Emission Reductions in this monitoring period (tCO2) | 1448318
Comparison between actual and ex-ante emission reductions | -0.6612%
Annal power delivered to NWPG in PDD(MWh) | 948633.8
Ex-ante electricity for this monitoring period(MWh) | 1899866.5967
Actual electricity for this monitoring period (MWh) | 1887318.076
Comparison between actual and ex-ante electricity | -0.6605%

## MP6
Ningxia Xiangshan Wind farm Project (VCS1867)
1. Electricity exported to the grid by the project (EGexport,y)
| M522（main meter) |  |  |  | M533 (main meter)
Period | Start reading | End reading | Magnification | Meter reading records (M522) | Start reading | End reading | Magnification | Meter reading records (M533) | Total in meter reading records (MWh) | Total in ETNs (MWh) | Conservative value of EGexport,y
01/09/2022-30/09/2022 | 32783.95 | 35471.184 | 14000 | 37621.276 | 33368.397 | 36145.703 | 14000 | 38882.284 | 76503.56 | 76503.56 | 76503.56
01/10/2022-31/10/2022 | 35471.184 | 38044.281 | 14000 | 36023.358 | 36145.703 | 38702.229 | 14000 | 35791.364 | 71814.722 | 71814.722 | 71814.722
01/11/2022-30/11/2022 | 38044.281 | 40650.951 | 14000 | 36493.38 | 38702.229 | 41266.27 | 14000 | 35896.574 | 72389.954 | 72389.954 | 72389.954
01/12/2022-31/12/2022 | 32784.95 | 35631.153 | 14000 | 39846.842 | 41266.27 | 43802.447 | 14000 | 35506.478 | 75353.32 | 75353.32 | 75353.32
01/01/2023-31/01/2023 | 35631.153 | 38283.855 | 14000 | 37137.828 | 43802.447 | 46396.812 | 14000 | 36321.11 | 73458.938 | 73458.938 | 73458.938
01/02/2023-28/02/2023 | 38283.855 | 41257.136 | 14000 | 41625.934 | 46396.812 | 49225.39 | 14000 | 39600.092 | 81226.026 | 81226.026 | 81226.026
01/03/2023-31/03/2023 | 32785.95 | 35715.692 | 14000 | 41016.388 | 49225.39 | 51994.251 | 14000 | 38764.054 | 79780.442 | 79780.442 | 79780.442
01/04/2023-30/04/2023 | 35715.692 | 38621.697 | 14000 | 40684.07 | 51994.251 | 54887.866 | 14000 | 40510.61 | 81194.68 | 81194.68 | 81194.68
01/05/2023-31/05/2023 | 38621.697 | 41459.442 | 14000 | 39728.43 | 54887.866 | 57696.693 | 14000 | 39323.578 | 79052.008 | 79052.008 | 79052.008
01/06/2023-30/06/2023 | 32786.95 | 35369.687 | 14000 | 36158.318 | 57696.693 | 60453.251 | 14000 | 38591.812 | 74750.13 | 74750.13 | 74750.13
01/07/2023-31/07/2023 | 35369.687 | 38362.05 | 14000 | 41893.082 | 60453.251 | 63304.106 | 14000 | 39911.97 | 81805.052 | 81805.052 | 81805.052
01/08/2023-31/08/2023 | 38362.05 | 41158.812 | 14000 | 39154.668 | 63304.106 | 66169.192 | 14000 | 40111.204 | 79265.872 | 79265.872 | 79265.872
01/09/2023-30/09/2023 | 32787.95 | 35276.788 | 14000 | 34843.732 | 66169.192 | 69208.109 | 14000 | 42544.838 | 77388.57 | 77388.57 | 77388.57
01/10/203-31/10/2023 | 35276.788 | 38263.577 | 14000 | 41815.046 | 69208.109 | 72273.028 | 14000 | 42908.866 | 84723.912 | 84723.912 | 84723.912
01/11/2023-30/11/2023 | 38263.577 | 41247.021 | 14000 | 41768.216 | 72273.028 | 75130.599 | 14000 | 40005.994 | 81774.21 | 81774.21 | 81774.21
01/12/2023-31/12/2023 | 41247.021 | 44308.168 | 14000 | 42856.058 | 75130.599 | 77732.877 | 14000 | 36431.892 | 79287.95 | 79287.95 | 79287.95
01/01/2024-31/01/2024 | 44308.168 | 47248.205 | 14000 | 41160.518 | 77732.877 | 80744.862 | 14000 | 42167.79 | 83328.308 | 83328.308 | 83328.308
01/02/2024-29/02/2024 | 47248.205 | 50137.948 | 14000 | 40456.402 | 80744.862 | 83758.775 | 14000 | 42194.782 | 82651.184 | 82651.184 | 82651.184
01/03/2024-31/03/2024 | 50137.948 | 53169.457 | 14000 | 42441.126 | 83758.775 | 86832.605 | 14000 | 43033.62 | 85474.746 | 85474.746 | 85474.746
01/04/2024-30/04/2024 | 53169.457 | 56011.922 | 14000 | 39794.51 | 86832.605 | 89378.558 | 14000 | 35643.342 | 75437.852 | 75437.852 | 75437.852
01/05/2024-31/05/2024 | 56011.922 | 58809.34 | 14000 | 39163.852 | 89378.558 | 92353.502 | 14000 | 41649.216 | 80813.068 | 80813.068 | 80813.068
01/06/2024-30/06/2024 | 58809.34 | 61473.713 | 14000 | 37301.222 | 92353.502 | 95297.524 | 14000 | 41216.308 | 78517.53 | 78517.53 | 78517.53
01/07/2024-31/07/2024 | 61473.713 | 64573.023 | 14000 | 43390.34 | 95297.524 | 98360.314 | 14000 | 42879.06 | 86269.4 | 86269.4 | 86269.4
01/08/2024-31/08/2024 | 64573.023 | 67275.691 | 14000 | 37837.352 | 98360.314 | 100939.051 | 14000 | 36102.318 | 73939.67 | 73939.67 | 73939.67
Total in this monitroing period |  |  |  | 950211.948 |  |  |  | 945989.156 | 1896201.104 | 1896201.104 | 1896201.104
2. Electricity imported to the project activity by the grid (EGimport,y)
| M522 (main meter) |  |  |  | M533 (main meter)
Period | Start reading | End reading | Magnification | Meter reading records (M522) | Start reading | End reading | Magnification | Meter reading records (M533) | Total in meter reading readings(MWh) | Total in ETNs (MWh) | Conservative value of EGimport,y
01/09/2022-30/09/2022 | 790.811 | 802.882 | 14000 | 168.994 | 845.096 | 856.739 | 14000 | 163.002 | 331.996 | 331.996 | 331.996
01/10/2022-31/10/2022 | 802.882 | 816.025 | 14000 | 184.002 | 856.739 | 872.025 | 14000 | 214.004 | 398.006 | 398.006 | 398.006
01/11/2022-30/11/2022 | 816.025 | 829.954 | 14000 | 195.006 | 872.025 | 884.525 | 14000 | 175 | 370.006 | 370.006 | 370.006
01/12/2022-31/12/2022 | 829.954 | 843.168 | 14000 | 184.996 | 884.525 | 898.954 | 14000 | 202.006 | 387.002 | 387.002 | 387.002
01/01/2023-31/01/2023 | 843.168 | 857.739 | 14000 | 203.994 | 898.954 | 910.383 | 14000 | 160.006 | 364 | 364 | 364
01/02/2023-28/02/2023 | 857.739 | 869.953 | 14000 | 170.996 | 910.383 | 924.954 | 14000 | 203.994 | 374.99 | 374.99 | 374.99
01/03/2023-31/03/2023 | 869.953 | 884.81 | 14000 | 207.998 | 924.954 | 940.025 | 14000 | 210.994 | 418.992 | 418.992 | 418.992
01/04/2023-30/04/2023 | 884.81 | 897.596 | 14000 | 179.004 | 940.025 | 952.954 | 14000 | 181.006 | 360.01 | 360.01 | 360.01
01/05/2023-31/05/2023 | 897.596 | 909.739 | 14000 | 170.002 | 952.954 | 966.097 | 14000 | 184.002 | 354.004 | 354.004 | 354.004
01/06/2023-30/06/2023 | 909.739 | 921.668 | 14000 | 167.006 | 966.097 | 980.026 | 14000 | 195.006 | 362.012 | 362.012 | 362.012
01/07/2023-31/07/2023 | 921.668 | 935.239 | 14000 | 189.994 | 980.026 | 990.812 | 14000 | 151.004 | 340.998 | 340.998 | 340.998
01/08/2023-31/08/2023 | 935.239 | 946.739 | 14000 | 161 | 990.812 | 1001.598 | 14000 | 151.004 | 312.004 | 312.004 | 312.004
01/09/2023-30/09/2023 | 946.739 | 957.668 | 14000 | 153.006 | 1001.598 | 1016.955 | 14000 | 214.998 | 368.004 | 368.004 | 368.004
01/10/203-31/10/2023 | 957.668 | 971.311 | 14000 | 191.002 | 1016.955 | 1031.312 | 14000 | 200.998 | 392 | 392 | 392
01/11/2023-30/11/2023 | 971.311 | 986.454 | 14000 | 212.002 | 1031.312 | 1044.026 | 14000 | 177.996 | 389.998 | 389.998 | 389.998
01/12/2023-31/12/2023 | 986.454 | 996.883 | 14000 | 146.006 | 1044.026 | 1056.026 | 14000 | 168 | 314.006 | 314.006 | 314.006
01/01/2024-31/12/2024 | 996.883 | 1007.169 | 14000 | 144.004 | 1056.026 | 1070.74 | 14000 | 205.996 | 350 | 350 | 350
01/02/2024-29/02/2024 | 1007.169 | 1019.169 | 14000 | 168 | 1070.74 | 1086.597 | 14000 | 221.998 | 389.998 | 389.998 | 389.998
01/03/2024-31/03/2024 | 1019.169 | 1034.24 | 14000 | 210.994 | 1086.597 | 1098.74 | 14000 | 170.002 | 380.996 | 380.996 | 380.996
01/04/2024-30/04/2024 | 1034.24 | 1048.169 | 14000 | 195.006 | 1098.74 | 1113.74 | 14000 | 210 | 405.006 | 405.006 | 405.006
01/05/2024-31/05/2024 | 1048.169 | 1059.24 | 14000 | 154.994 | 1113.74 | 1129.311 | 14000 | 217.994 | 372.988 | 372.988 | 372.988
01/06/2024-30/06/2024 | 1059.24 | 1069.526 | 14000 | 144.004 | 1129.311 | 1141.382 | 14000 | 168.994 | 312.998 | 312.998 | 312.998
01/07/2024-31/07/2024 | 1069.526 | 1083.955 | 14000 | 202.006 | 1141.382 | 1155.882 | 14000 | 203 | 405.006 | 405.006 | 405.006
01/08/2024-31/08/2024 | 1083.955 | 1098.741 | 14000 | 207.004 | 1155.882 | 1171.668 | 14000 | 221.004 | 428.008 | 428.008 | 428.008
Total in this monitroing period |  |  |  | 4311.02 |  |  |  | 4572.008 | 8883.028 | 8883.028 | 8883.028
3. Quantity of net electricity generation supplied by the Project to the grid (EGfacility,y ) and ER
Period | Electricity exported to the grid by the project (EGexport,y) ( MWh) | Electricity imported to the project activity by the grid (EGimport,y) (MWh) | Quantity of net electricity generation supplied by the Project to the grid (EGfacility,y) (MWh) | EFgrid,CM,y (tCO2/MWh) | Baseline emission (BEy) (tCO2e) | Project emissions (PEy) (tCO2e) | Leakage (Ly) (tCO2e) | ERy (ERy=BEy –PEy -Ly) (tCO2e) |  |  |  | #REF!
01/09/2022-30/09/2022 | 76503.56 | 331.996 | 76171.564 | 0.7674 | 58454 | 0 | 0 | 58454
01/10/2022-31/10/2022 | 71814.722 | 398.006 | 71416.716 | 0.7674 | 54805 | 0 | 0 | 54805
01/11/2022-30/11/2022 | 72389.954 | 370.006 | 72019.948 | 0.7674 | 55268 | 0 | 0 | 55268
01/12/2022-31/12/2022 | 75353.32 | 387.002 | 74966.318 | 0.7674 | 57529 | 0 | 0 | 57529
Total in 2022 | 296061.556 | 1487.01 | 294574.546 |  | 226056 | 0 | 0 | 226056
01/01/2023-31/01/2023 | 73458.938 | 364 | 73094.938 | 0.7674 | 56093 | 0 | 0 | 56093
01/02/2023-28/02/2023 | 81226.026 | 374.99 | 80851.036 | 0.7674 | 62045 | 0 | 0 | 62045
01/03/2023-31/03/2023 | 79780.442 | 418.992 | 79361.45 | 0.7674 | 60901 | 0 | 0 | 60901
01/04/2023-30/04/2023 | 81194.68 | 360.01 | 80834.67 | 0.7674 | 62032 | 0 | 0 | 62032
01/05/2023-31/05/2023 | 79052.008 | 354.004 | 78698.004 | 0.7674 | 60392 | 0 | 0 | 60392
01/06/2023-30/06/2023 | 74750.13 | 362.012 | 74388.118 | 0.7674 | 57085 | 0 | 0 | 57085
01/07/2023-31/07/2023 | 81805.052 | 340.998 | 81464.054 | 0.7674 | 62515 | 0 | 0 | 62515
01/08/2023-31/08/2023 | 79265.872 | 312.004 | 78953.868 | 0.7674 | 60589 | 0 | 0 | 60589
01/09/2023-30/09/2023 | 77388.57 | 368.004 | 77020.566 | 0.7674 | 59105 | 0 | 0 | 59105
01/10/203-31/10/2023 | 84723.912 | 392 | 84331.912 | 0.7674 | 64716 | 0 | 0 | 64716
01/11/2023-30/11/2023 | 81774.21 | 389.998 | 81384.212 | 0.7674 | 62454 | 0 | 0 | 62454
01/12/2023-31/12/2023 | 79287.95 | 314.006 | 78973.944 | 0.7674 | 60604 | 0 | 0 | 60604
Total in 2023 | 953707.79 | 4351.018 | 949356.772 |  | 728531 | 0 | 0 | 728531
01/01/2024-31/12/2024 | 83328.308 | 350 | 82978.308 | 0.7674 | 63677 | 0 | 0 | 63677
01/02/2024-29/02/2024 | 82651.184 | 389.998 | 82261.186 | 0.7674 | 63127 | 0 | 0 | 63127
01/03/2024-31/03/2024 | 85474.746 | 380.996 | 85093.75 | 0.7674 | 65300 | 0 | 0 | 65300
01/04/2024-30/04/2024 | 75437.852 | 405.006 | 75032.846 | 0.7674 | 57580 | 0 | 0 | 57580
01/05/2024-31/05/2024 | 80813.068 | 372.988 | 80440.08 | 0.7674 | 61729 | 0 | 0 | 61729
01/06/2024-30/06/2024 | 78517.53 | 312.998 | 78204.532 | 0.7674 | 60014 | 0 | 0 | 60014
01/07/2024-31/07/2024 | 86269.4 | 405.006 | 85864.394 | 0.7674 | 65892 | 0 | 0 | 65892
01/08/2024-31/08/2024 | 73939.67 | 428.008 | 73511.662 | 0.7674 | 56412 | 0 | 0 | 56412
Total in 2024 | 646431.758 | 3045 | 643386.758 |  | 493731 | 0 | 0 | 493731
Total in this monitroing period | 1896201.104 | 8883.028 | 1887318.076 |  | 1448318 | 0 | 0 | 1448318