## Mix Design Check
Project Number | Contractor | Project Amount (tons) | % RAP | % Bitumen | % Cement | % Water | Total %
Coughlin Colorado Project | Surface Cycle | 116156.5405 | 93.38% | 3.252% | 1.87% | 1.5% | 100%
50431 Mower MN | Surface Cycle | 42325.4227 | 96.35% | 2.151% | 0% | 1.5% | 100%
50432 Mower MN | Surface Cycle | 12835.827 | 97.75% | 0.7463% | 0% | 1.5% | 100%
50433 Scott MN | Surface Cycle | 31608.2125 | 96.09% | 1.913% | 0.4927% | 1.5% | 100%
50392 Pottawattamie IA | Surface Cycle | 28555.7565 | 96.43% | 2.065% | 0% | 1.5% | 100%
50524 Washington MN | Surface Cycle | 5940.8596 | 95.37% | 2.559% | 0.5723% | 1.5% | 100%
50403 Redwood Brown MN | Surface Cycle | 20883.5704 | 95.78% | 2.054% | 0.6655% | 1.5% | 100%
50422 Redwood MN | Surface Cycle | 29830.4646 | 96.75% | 1.746% | 0% | 1.5% | 100%
50389 Cherokee OBrien IA | Surface Cycle | 31675.1021 | 96.99% | 1.506% | 0% | 1.5% | 100%
50374 Casper WY | Surface Cycle | 39027.2145 | 95.83% | 1.921% | 0.7516% | 1.5% | 100%
50346 Hennepin MN | Surface Cycle | 14247.7206 | 96.64% | 1.453% | 0.4021% | 1.5% | 100%
50485 MnROAD MN | Surface Cycle | 495.2115 | 95.29% | 2.617% | 0.5896% | 1.5% | 100%
50363 Poweshiek IA | Surface Cycle | 5529.5002 | 96.73% | 1.775% | 0% | 1.5% | 100%
50393 Shelby IA | Surface Cycle | 13141.8356 | 96.56% | 1.942% | 0% | 1.5% | 100%
51123 Fayette IA-Echo Valley Road | Surface Cycle | 4201.1653 | 96.2% | 2.302% | 0% | 1.5% | 100%
51123 Fayette IA-Ivy Road | Surface Cycle | 7897.4353 | 96.24% | 2.263% | 0% | 1.5% | 100%
51049 Franklin IA | Surface Cycle | 31574.6119 | 96.98% | 1.523% | 0% | 1.5% | 100%
50834 Pocahontas IA-CR 15 | Surface Cycle | 7107.1011 | 96.9% | 1.602% | 0% | 1.5% | 100%
50834 Pocahontas IA-CR 56 | Surface Cycle | 7078.2896 | 96.45% | 2.052% | 0% | 1.5% | 100%
51126 Brown MN | Surface Cycle | 40266.5738 | 96.32% | 2.181% | 0% | 1.5% | 100%
51028 Blue Earth Faribault MN | Surface Cycle | 44051.7968 | 95.41% | 2.672% | 0.4161% | 1.5% | 100%
51086 Worth IA | Surface Cycle | 19375.7996 | 96.56% | 1.941% | 0% | 1.5% | 100%
51026 Chickasaw IA | Surface Cycle | 11476.2353 | 97.13% | 1.371% | 0% | 1.5% | 100%
51085 Mitchell IA | Surface Cycle | 22902.7396 | 96.9% | 1.599% | 0% | 1.5% | 100%
51052 Warren IA | Surface Cycle | 14431.5823 | 96.8% | 1.704% | 0% | 1.5% | 100%
51165 Warren TN | Surface Cycle | 40851.4865 | 96.29% | 1.853% | 0.3585% | 1.5% | 100%
51027 Boone IA | Surface Cycle | 3334.3914 | 96.23% | 2.273% | 0% | 1.5% | 100%
51042 Sioux IA | Surface Cycle | 15539.6664 | 96.5% | 1.997% | 0% | 1.5% | 100%
51043 Scott IA | Surface Cycle | 15084.8744 | 96.97% | 1.533% | 0% | 1.5% | 100%
51013 Clarke Decatur IA | Surface Cycle | 38389.7039 | 96.29% | 2.208% | 0% | 1.5% | 100%
51112 Clay MN | Surface Cycle | 15852.0618 | 96.21% | 2.294% | 0% | 1.5% | 100%
51014 Lyon IA | Surface Cycle | 11720.7403 | 96.71% | 1.785% | 0% | 1.5% | 100%
51176 Wood WI | Surface Cycle | 6779.0475 | 96.78% | 1.72% | 0% | 1.5% | 100%
51057 Shelby IA | Surface Cycle | 64019.6894 | 97.1% | 1.4% | 0% | 1.5% | 100%
51125 Keokuk IA | Surface Cycle | 31822.9811 | 96.59% | 1.911% | 0% | 1.5% | 100%
51280 Lyon IA | Surface Cycle | 23870.4368 | 95.85% | 2.652% | 0% | 1.5% | 100%
51361 Coffee TN | Surface Cycle | 24477.09 | 94.74% | 3.24% | 0.5251% | 1.5% | 100%
51404 Worth IA | Surface Cycle | 26890.151 | 96.62% | 1.883% | 0% | 1.5% | 100%
51692 KOSSUTH IA | Surface Cycle | 17248.5754 | 96.72% | 1.782% | 0% | 1.5% | 100%
51687 MARTIN MN | Surface Cycle | 14836.3858 | 95.71% | 2.791% | 0% | 1.5% | 100%
51691 BUTLER IA | Surface Cycle | 25525.6732 | 97.02% | 1.485% | 0% | 1.5% | 100%
51758 PLYMOUTH IA | Surface Cycle | 21810.1131 | 96.52% | 1.984% | 0% | 1.5% | 100%
51644 POTTAWATTAMIE IA | Surface Cycle | 42842.5996 | 96.83% | 1.67% | 0% | 1.5% | 100%
51596 PINE MN | Surface Cycle | 7414.0583 | 96.74% | 1.285% | 0.4729% | 1.5% | 100%
51469 MARTIN WANTONWAN MN | Surface Cycle | 44188.9727 | 94.76% | 2.696% | 1.045% | 1.5% | 100%
51643 SIOUX IA | Surface Cycle | 23388.0475 | 96.69% | 1.81% | 0% | 1.5% | 100%
51833 W26 BENTON IA | Surface Cycle | 11451.5733 | 97.18% | 1.317% | 0% | 1.5% | 100%
51832 E24 BENTON IA | Surface Cycle | 16669.5875 | 96.58% | 1.923% | 0% | 1.5% | 100%
51702 AITKIN MN | Surface Cycle | 35008.8759 | 96.01% | 1.931% | 0.557% | 1.5% | 100%
51463 HUMBOLT IA | Surface Cycle | 5435.82 | 97.16% | 1.344% | 0% | 1.5% | 100%
51749 DODGE MN | Surface Cycle | 3857.6018 | 96.96% | 1.544% | 0% | 1.5% | 100%
51585 DODGE MN | Surface Cycle | 29456.0618 | 96.54% | 1.959% | 0% | 1.5% | 100%

## Crediting Baseline
Year | Crediting Baseline (kgCO2e/t)
2014 | 95.1
2015 | 95
2016 | 94.9
2017 | 94.8
2018 | 94.7
2019 | 94.6
2020 | 94.5
2021 | 94.4
2022 | 94.3
2023 | 94.2
2024 | 94.1
2025 | 94

## Equipment Configurations
VCS 3616 CIR Equipment Configuration Emissions
Installation Equipment | Surface Cycle
EFEQ (kgCO2e/hr)
Cold recycler, Wirtgen 12' | 901.4
Paver, Others | 126.5
Skid Steer Loaders, Others | 53.5
Rollers, Others | 46.3
Rollers, Others | 46.3
Rollers, Others | -
Rubber Tired Loaders, Others | -
Rubber Tired Loaders, Others | -
Rubber Tired Dozer, John Deere | -
Water Trucks, Freightliner (Water) | 284.6
Water Trucks, Freightliner (Bitumen) | 284.6
Water Trucks, Freightliner (Cement) | 284.6
Milling Machine, Others (Secondary) | -
Track Loader (Others) | -
Total EFEQ | 2027.8 | 0 | 0 | 0
Data source: "Appendix 2: Emissions Factors for Construction Equipment" Methodology v1.1

## Project inputs
Project Number | Contractor | Project Start Date | Project Year | Project location | Project Process | Stabilizer type | Project Area (SY) | CIR density (lb/cf) | Layer depth (Inches) | Weight of Bitumen (US Tons) | Weight of Cement (US Tons) | Weight of Water (US Tons) | Weight of RAP (US Tons) | Calculated Tonnage (US Tons) | Distance RAP (Miles) | Distance Bitumen (Miles) | Distance Cement (Miles) | Distance Water (Miles) | Trips RAP (Each) | Trips Bitumen (Each) | Trips Cement (Each) | Trips Water (Each) | Trips Mix (Each) | Distance Bitumen (Miles) | Distance Cement (Miles) | Distance Water (Miles) | Trips Bitumen (Each) | Trips Cement (Each) | Trips Water (Each) | Project Length (Centerline miles) | Project Average Width (ft) | Project Length (Lane-Miles) | Plant Diesel Operating Hours, HREQ PLANT | Cold Recycler Running Speed, S (feet/min) | Installation Equipment Hours, HREQ EQUIPMENT OPERATION HOURS | Equipment Configuration | Specifications
Coughlin Colorado Project | Surface Cycle | 2022-05-07 | 2022 | 37°44'38.8"N, 107°01'30.3"W | CIR | Asphalt Emulsions | 658148 | 117.66 | 4 | 3777.76 | 2172 | 1742.3481 | 108464.4324 | 116156.5405 | 0 | 0 | 0 | 0 | 0 | 0 | 0 | 0 | 0 | 268 | 336 | 21.825 | 189 | 109 | 88 | 43.65 | 25.7009 | 93.4869 | 0 | 22 | 373.9477 | Surface Cycle | CDOT Section 406 Cold Asphalt Pavement (Recycle)
50431 Mower MN | Surface Cycle | 2022-05-12 | 2022 | 43°36'58.5"N, 92°27'54.3"W | CIR | FSB | 222355.78 | 126.9 | 4 | 910.31 | 0 | 634.8813 | 40780.2314 | 42325.4227 | 0 | 0 | 0 | 0 | 0 | 0 | 0 | 0 | 0 | 132 | 0 | 3.465 | 35 | 0 | 32 | 6.93 | 54.692 | 31.5846 | 0 | 22 | 126.3385 | Surface Cycle | 2018 MNDOT Cold In-Place Recycled/Cold Central Plant Recycling Section 2390.504
50432 Mower MN | Surface Cycle | 2022-05-15 | 2022 | 43°40'01.3"N, 92°54'07.3"W | CIR | FSB | 66645 | 128.4 | 4 | 95.79 | 0 | 192.5374 | 12547.4996 | 12835.827 | 0 | 0 | 0 | 0 | 0 | 0 | 0 | 0 | 0 | 144 | 0 | 2.3 | 5 | 0 | 10 | 4.6 | 24.6955 | 9.4666 | 0 | 22 | 37.8665 | Surface Cycle | 2018 MNDOT Cold In-Place Recycled/Cold Central Plant Recycling Section 2390.504
50433 Scott MN | Surface Cycle | 2022-05-18 | 2022 | 44°35'40.9"N, 93°30'14.3"W | CIR | Asphalt Emulsions | 158139.9 | 133.25 | 4 | 604.79 | 155.72 | 474.1232 | 30373.5793 | 31608.2125 | 0 | 0 | 0 | 0 | 0 | 0 | 0 | 0 | 0 | 122 | 58.1 | 5.04 | 25 | 8 | 24 | 10.08 | 26.7417 | 22.4631 | 0 | 22 | 89.8522 | Surface Cycle | 2018 MNDOT Cold In-Place Recycled/Cold Central Plant Recycling Section 2390.504
50392 Pottawattamie IA | Surface Cycle | 2022-05-31 | 2022 | 41°13'57.61"N, 95°32'24.11"W | CIR | FSB | 148577 | 128.13 | 4 | 589.81 | 0 | 428.3363 | 27537.6102 | 28555.7565 | 0 | 0 | 0 | 0 | 0 | 0 | 0 | 0 | 0 | 110 | 0 | 4.475 | 24 | 0 | 22 | 8.95 | 28.2968 | 21.1047 | 0 | 22 | 84.4188 | Surface Cycle | Iowa DOT Specifications, section 2318. Cold in Place Recycled Asphalt Pavement
50524 Washington MN | Surface Cycle | 2022-06-09 | 2022 | 45°12'37.5"N, 92°53'04.6"W | CIR | Asphalt Emulsions | 41571 | 127.03 | 3 | 152 | 34 | 89.1129 | 5665.7468 | 5940.8596 | 0 | 0 | 0 | 0 | 0 | 0 | 0 | 0 | 0 | 29.3 | 56 | 1.48 | 8 | 2 | 5 | 2.96 | 23.9391 | 5.905 | 0 | 22 | 23.6199 | Surface Cycle | 2018 MNDOT Cold In-Place Recycled/Cold Central Plant Recycling Section 2390.504
50403 Redwood Brown MN | Surface Cycle | 2022-06-15 | 2022 | 44°14'19.4"N, 95°03'59.5"W | CIR | Asphalt Emulsions | 112933 | 123.28 | 4 | 428.87 | 138.97 | 313.2536 | 20002.4768 | 20883.5704 | 0 | 0 | 0 | 0 | 0 | 0 | 0 | 0 | 0 | 133 | 113 | 4.2 | 16 | 7 | 16 | 8.4 | 22.9166 | 16.0416 | 0 | 22 | 64.1665 | Surface Cycle | 2018 MNDOT Cold In-Place Recycled/Cold Central Plant Recycling Section 2390.504
50422 Redwood MN | Surface Cycle | 2022-06-23 | 2022 | 44°27'22.6"N, 95°14'22.0"W | CIR | Asphalt Emulsions | 155732 | 127.7 | 4 | 520.76 | 0 | 447.457 | 28862.2476 | 29830.4646 | 0 | 0 | 0 | 0 | 0 | 0 | 0 | 0 | 0 | 134 | 0 | 5.34 | 21 | 0 | 23 | 10.68 | 24.8551 | 22.121 | 0 | 22 | 88.4841 | Surface Cycle | 2018 MNDOT Cold In-Place Recycled/Cold Central Plant Recycling Section 2390.504
50389 Cherokee OBrien IA | Surface Cycle | 2022-07-07 | 2022 | 42°50'12.1"N, 95°33'15.3"W | CIR | FSB | 163988 | 128.77 | 4 | 477.15 | 0 | 475.1265 | 30722.8256 | 31675.1021 | 0 | 0 | 0 | 0 | 0 | 0 | 0 | 0 | 0 | 67.9 | 0 | 1.995 | 20 | 0 | 24 | 12.36 | 22.6153 | 23.2937 | 0 | 22 | 93.175 | Surface Cycle | Iowa DOT Specifications, section 2318. Cold in Place Recycled Asphalt Pavement
50374 Casper WY | Surface Cycle | 2022-07-18 | 2022 | 43°9'45.56"N, 106°20'5.55"W | CIR | Asphalt Emulsions | 233913 | 127.12 | 3.5 | 749.9 | 293.34 | 585.4082 | 37398.5663 | 39027.2145 | 0 | 0 | 0 | 0 | 0 | 0 | 0 | 0 | 0 | 204 | 242 | 5.43 | 20 | 12 | 30 | 10.86 | 36.7141 | 33.2263 | 0 | 22 | 132.9051 | Surface Cycle | Wyoming Department of Transportation Cold in-Place Recycling
50346 Hennepin MN | Surface Cycle | 2022-08-10 | 2022 | 45°06'56.2"N,93°35'18.8"W | CIR | Asphalt Emulsions | 69241 | 137.18 | 4 | 207.01 | 57.29 | 213.7158 | 13769.7048 | 14247.7206 | 0 | 0 | 0 | 0 | 0 | 0 | 0 | 0 | 0 | 39.9 | 42.3 | 2.346 | 11 | 3 | 11 | 4.692 | 25.1544 | 9.8354 | 0 | 22 | 39.3415 | Surface Cycle | 2018 MNDOT Cold In-Place Recycled/Cold Central Plant Recycling Section 2390.504
50485 MnROAD MN | Surface Cycle | 2022-08-22 | 2022 | 45°15'52.65"N, 93° 42' 57.1W | CIR | Asphalt Emulsions | 3160 | 139.3 | 3 | 12.96 | 2.92 | 7.4282 | 471.9033 | 495.2115 | 0 | 0 | 0 | 0 | 0 | 0 | 0 | 0 | 0 | 127 | 55.5 | 0.1 | 1 | 1 | 1 | 0.1 | 53.8636 | 0.44886 | 0 | 22 | 1.7955 | Surface Cycle | 2018 MNDOT Cold In-Place Recycled/Cold Central Plant Recycling Section 2390.504
50363 Poweshiek IA | Surface Cycle | 2022-09-07 | 2022 | 41° 42' 50.63"N, 92° 21' 28.01"W | CIR | FSB | 39494.667 | 124.45 | 3 | 98.13 | 0 | 82.9425 | 5348.4277 | 5529.5002 | 0 | 0 | 0 | 0 | 0 | 0 | 0 | 0 | 0 | 32.7 | 0 | 1.995 | 5 | 0 | 5 | 3.99 | 16.8723 | 5.61 | 0 | 22 | 22.4402 | Surface Cycle | Iowa DOT Specifications, section 2318. Cold in Place Recycled Asphalt Pavement
50393 Shelby IA | Surface Cycle | 2022-09-14 | 2022 | 41°33'47.2"N, 95°03'36.7"W | CIR | FSB | 92082.86 | 126.86 | 3 | 255.26 | 0 | 197.1275 | 12689.448 | 13141.8356 | 0 | 0 | 0 | 0 | 0 | 0 | 0 | 0 | 0 | 152 | 0 | 2.885 | 13 | 0 | 10 | 5.77 | 27.2027 | 13.08 | 0 | 22 | 52.3198 | Surface Cycle | Iowa DOT Specifications, section 2318. Cold in Place Recycled Asphalt Pavement
51123 Fayette IA-Echo Valley Road | Surface Cycle | 2023-05-03 | 2023 | 42° 56' 49"N, 91° 47' 41"W | CIR | FSB | 21984.12 | 127.4 | 4 | 96.73 | 0 | 63.0175 | 4041.4179 | 4201.1653 | 0 | 0 | 0 | 0 | 0 | 0 | 0 | 0 | 0 | 108 | 0 | 0.86 | 5 | 0 | 4 | 1.72 | 21.7866 | 3.1227 | 0 | 22 | 12.491 | Surface Cycle | Iowa DOT Specifications, section 2318. Cold in Place Recycled Asphalt Pavement
51123 Fayette IA-Ivy Road | Surface Cycle | 2023-05-08 | 2023 | 42° 52' 50"N, 91° 46' 59"W | CIR | FSB | 40609 | 129.65 | 4 | 178.7 | 0 | 118.4615 | 7600.2737 | 7897.4353 | 0 | 0 | 0 | 0 | 0 | 0 | 0 | 0 | 0 | 104 | 0 | 1.575 | 9 | 0 | 6 | 3.15 | 21.9746 | 5.7683 | 0 | 22 | 23.0733 | Surface Cycle | Iowa DOT Specifications, section 2318. Cold in Place Recycled Asphalt Pavement
51049 Franklin IA | Surface Cycle | 2023-05-15 | 2023 | 42°44'17.0"N, 93°07'28.8"W | CIR | FSB | 162785.1 | 129.31 | 4 | 480.91 | 0 | 473.6192 | 30620.0827 | 31574.6119 | 0 | 0 | 0 | 0 | 0 | 0 | 0 | 0 | 0 | 81.5 | 0 | 4.53 | 19 | 0 | 24 | 9.06 | 30.6263 | 23.1229 | 0 | 22 | 92.4915 | Surface Cycle | Iowa DOT Specifications, section 2318. Cold in Place Recycled Asphalt Pavement
50834 Pocahontas IA-CR 15 | Surface Cycle | 2023-05-17 | 2023 | 42°52'42.3"N, 94°39'37.4"W | CIR | FSB | 38053.71 | 124.51 | 4 | 113.84 | 0 | 106.6065 | 6886.6546 | 7107.1011 | 0 | 0 | 0 | 0 | 0 | 0 | 0 | 0 | 0 | 121 | 0 | 3.365 | 6 | 0 | 6 | 6.73 | 9.6381 | 5.4054 | 0 | 22 | 21.6214 | Surface Cycle | Iowa DOT Specifications, section 2318. Cold in Place Recycled Asphalt Pavement
50834 Pocahontas IA-CR 56 | Surface Cycle | 2023-05-17 | 2023 | 42°37'55.0"N, 94°38'20.4"W | CIR | FSB | 51758.909 | 121.56 | 3 | 145.27 | 0 | 106.1743 | 6826.8453 | 7078.2896 | 0 | 0 | 0 | 0 | 0 | 0 | 0 | 0 | 0 | 109 | 0 | 4 | 8 | 0 | 6 | 8 | 11.0282 | 7.3521 | 0 | 22 | 29.4085 | Surface Cycle | Iowa DOT Specifications, section 2318. Cold in Place Recycled Asphalt Pavement
51126 Brown MN | Surface Cycle | 2023-05-30 | 2023 | 44° 13' 31"N, 94° 27' 51"W | CIR | Asphalt Emulsions | 211790 | 126.75 | 4 | 878.05 | 0 | 603.9986 | 38784.5251 | 40266.5738 | 0 | 0 | 0 | 0 | 0 | 0 | 0 | 0 | 0 | 131 | 0 | 7.52 | 19 | 0 | 31 | 15.04 | 24.003 | 30.0838 | 0 | 22 | 120.3352 | Surface Cycle | 2018 MNDOT Cold In-Place Recycled/Cold Central Plant Recycling Section 2390.504
51028 Blue Earth Faribault MN | Surface Cycle | 2023-05-30 | 2023 | 43°50'53.6"N, 93°50'07.1"W | CIR | Asphalt Emulsions | 244773 | 137.12 | 3.5 | 1177 | 183.31 | 660.777 | 42030.7099 | 44051.7968 | 0 | 0 | 0 | 0 | 0 | 0 | 0 | 0 | 0 | 185 | 105 | 7.925 | 42 | 7 | 34 | 15.85 | 26.3235 | 34.7689 | 0 | 22 | 139.0756 | Surface Cycle | 2018 MNDOT Cold In-Place Recycled/Cold Central Plant Recycling Section 2390.504
51086 Worth IA | Surface Cycle | 2023-06-12 | 2023 | 43°23'11.0"N, 93°07'27.1"W | CIR | FSB | 99823.8 | 129.4 | 4 | 376.06 | 0 | 290.637 | 18709.1026 | 19375.7996 | 0 | 0 | 0 | 0 | 0 | 0 | 0 | 0 | 0 | 185 | 0 | 3.88 | 17 | 0 | 15 | 7.76 | 21.9271 | 14.1795 | 0 | 22 | 56.7181 | Surface Cycle | Iowa DOT Specifications, section 2318. Cold in Place Recycled Asphalt Pavement
51026 Chickasaw IA | Surface Cycle | 2023-06-19 | 2023 | 42°57'23.4"N, 92°19'2.16"W | CIR | FSB | 60914.2 | 125.6 | 4 | 157.3 | 0 | 172.1435 | 11146.7918 | 11476.2353 | 0 | 0 | 0 | 0 | 0 | 0 | 0 | 0 | 0 | 67.4 | 0 | 1.625 | 8 | 0 | 9 | 3.25 | 31.948 | 8.6526 | 0 | 22 | 34.6103 | Surface Cycle | Iowa DOT Specifications, section 2318. Cold in Place Recycled Asphalt Pavement
51085 Mitchell IA | Surface Cycle | 2023-06-19 | 2023 | 43°21'25.8"N, 93°00'17.4"W | CIR | FSB | 113867.5 | 134.09 | 4 | 366.2 | 0 | 343.5411 | 22192.9985 | 22902.7396 | 0 | 0 | 0 | 0 | 0 | 0 | 0 | 0 | 0 | 177 | 0 | 4.5 | 15 | 0 | 18 | 9 | 21.5658 | 16.1744 | 0 | 22 | 64.6974 | Surface Cycle | Iowa DOT Specifications, section 2318. Cold in Place Recycled Asphalt Pavement
51052 Warren IA | Surface Cycle | 2023-06-27 | 2023 | 41°26'08.8"N, 93°41'28.6"W | CIR | FSB | 99365.4 | 129.1 | 3 | 245.96 | 0 | 216.4737 | 13969.1485 | 14431.5823 | 0 | 0 | 0 | 0 | 0 | 0 | 0 | 0 | 0 | 87.3 | 0 | 4.1 | 13 | 0 | 11 | 8.2 | 20.6552 | 14.1144 | 0 | 22 | 56.4576 | Surface Cycle | Iowa DOT Specifications, section 2318. Cold in Place Recycled Asphalt Pavement
51165 Warren TN | Surface Cycle | 2023-07-08 | 2023 | 35° 43' 52"N, 85° 39' 59"W | CIR | Asphalt Emulsions | 173924 | 125.27 | 5 | 756.84 | 146.46 | 612.7723 | 39335.4142 | 40851.4865 | 0 | 0 | 0 | 0 | 0 | 0 | 0 | 0 | 0 | 123 | 87 | 4.25 | 31 | 8 | 31 | 8.5 | 34.8778 | 24.7051 | 0 | 22 | 98.8205 | Surface Cycle | Tennessee Special Provisions 308CIR Cold in-Place Recycled Bituminous Pavement
51027 Boone IA | Surface Cycle | 2023-07-12 | 2023 | 42°1'22.48"N, 93°44'16.19"W | CIR | FSB | 23663.9 | 125.25 | 3 | 75.8 | 0 | 50.0159 | 3208.5755 | 3334.3914 | 0 | 0 | 0 | 0 | 0 | 0 | 0 | 0 | 0 | 67.8 | 0 | 1 | 4 | 0 | 3 | 2 | 20.1681 | 3.3613 | 0 | 22 | 13.4454 | Surface Cycle | Iowa DOT Specifications, section 2318. Cold in Place Recycled Asphalt Pavement
51042 Sioux IA | Surface Cycle | 2023-07-25 | 2023 | 42°56'53.6"N, 95°57'28.2"W | CIR | FSB | 81811.4 | 126.63 | 4 | 310.38 | 0 | 233.095 | 14996.1914 | 15539.6664 | 0 | 0 | 0 | 0 | 0 | 0 | 0 | 0 | 0 | 50.6 | 0 | 3.64 | 12 | 0 | 12 | 7.28 | 19.1554 | 11.6209 | 0 | 22 | 46.4837 | Surface Cycle | Iowa DOT Specifications, section 2318. Cold in Place Recycled Asphalt Pavement
51043 Scott IA | Surface Cycle | 2023-07-26 | 2023 | 41°36'07.2"N, 90°55'07.7"W | CIR | FSB | 73395 | 137.02 | 4 | 231.24 | 0 | 226.2731 | 14627.3612 | 15084.8744 | 0 | 0 | 0 | 0 | 0 | 0 | 0 | 0 | 0 | 87.6 | 0 | 2.56 | 12 | 0 | 12 | 5.12 | 24.4346 | 10.4254 | 0 | 22 | 41.7017 | Surface Cycle | Iowa DOT Specifications, section 2318. Cold in Place Recycled Asphalt Pavement
51013 Clarke Decatur IA | Surface Cycle | 2023-07-31 | 2023 | 40°54'56.6"N, 93°46'03.6"W | CIR | FSB | 262594.7 | 129.95 | 3 | 847.65 | 0 | 575.8456 | 36966.2084 | 38389.7039 | 0 | 0 | 0 | 0 | 0 | 0 | 0 | 0 | 0 | 129 | 0 | 9.8 | 34 | 0 | 29 | 19.6 | 22.837 | 37.3004 | 0 | 22 | 149.2015 | Surface Cycle | Iowa DOT Specifications, section 2318. Cold in Place Recycled Asphalt Pavement
51112 Clay MN | Surface Cycle | 2023-08-02 | 2023 | 46°54'21.6"N, 96°35'02.1"W | CIR | Asphalt Emulsions | 80152 | 131.85 | 4 | 363.62 | 0 | 237.7809 | 15250.6609 | 15852.0618 | 0 | 0 | 0 | 0 | 0 | 0 | 0 | 0 | 0 | 244 | 0 | 2.995 | 14 | 0 | 12 | 5.99 | 22.8085 | 11.3852 | 0 | 22 | 45.5409 | Surface Cycle | 2018 MNDOT Cold In-Place Recycled/Cold Central Plant Recycling Section 2390.504
51014 Lyon IA | Surface Cycle | 2023-08-11 | 2023 | 43°27'45.0"N, 96°11'42.4"W | CIR | FSB | 82949.33 | 125.6 | 3 | 209.22 | 0 | 175.8111 | 11335.7092 | 11720.7403 | 0 | 0 | 0 | 0 | 0 | 0 | 0 | 0 | 0 | 78 | 0 | 2.48 | 11 | 0 | 9 | 4.96 | 28.5062 | 11.7826 | 0 | 22 | 47.1303 | Surface Cycle | Iowa DOT Specifications, section 2318. Cold in Place Recycled Asphalt Pavement
51176 Wood WI | Surface Cycle | 2023-08-21 | 2023 | 44°22'24.1"N, 89°44'51.5"W | CIR | Asphalt Emulsions | 47900 | 125.8 | 3 | 116.6 | 0 | 101.6857 | 6560.7618 | 6779.0475 | 0 | 0 | 0 | 0 | 0 | 0 | 0 | 0 | 0 | 106 | 0 | 1.275 | 6 | 0 | 6 | 2.55 | 32.0187 | 6.804 | 0 | 22 | 27.2159 | Surface Cycle | Wisconsin County Highway F Cold In-Place Recycling Project # 2023-72-03
51057 Shelby IA | Surface Cycle | 2023-08-24 | 2023 | 41°43'17.3"N, 95°20'39.6"W | CIR | FSB | 348976.23 | 122.3 | 4 | 896.36 | 0 | 960.2953 | 62163.0341 | 64019.6894 | 0 | 0 | 0 | 0 | 0 | 0 | 0 | 0 | 0 | 85.5 | 0 | 7.575 | 36 | 0 | 49 | 15.15 | 39.2638 | 49.5705 | 0 | 22 | 198.2819 | Surface Cycle | Iowa DOT Specifications, section 2318. Cold in Place Recycled Asphalt Pavement
51125 Keokuk IA | Surface Cycle | 2023-09-05 | 2023 | 41° 12' 45"N, 92° 28' 58"W | CIR | FSB | 208878 | 126.96 | 3.2 | 608.05 | 0 | 477.3447 | 30737.5863 | 31822.9811 | 0 | 0 | 0 | 0 | 0 | 0 | 0 | 0 | 0 | 67.9 | 0 | 5.925 | 25 | 0 | 24 | 11.85 | 30.0457 | 29.6702 | 0 | 22 | 118.6807 | Surface Cycle | Iowa DOT Specifications, section 2318. Cold in Place Recycled Asphalt Pavement
51280 Lyon IA | Surface Cycle | 2023-09-16 | 2023 | 43° 26' 51"N, 96° 27' 32"W | CIR | FSB | 126822 | 125.48 | 4 | 632.93 | 0 | 358.0566 | 22879.4503 | 23870.4368 | 0 | 0 | 0 | 0 | 0 | 0 | 0 | 0 | 0 | 96.3 | 0 | 4.285 | 25 | 0 | 18 | 8.57 | 25.2245 | 18.0145 | 0 | 22 | 72.058 | Surface Cycle | Iowa DOT Specifications, section 2318. Cold in Place Recycled Asphalt Pavement
51361 Coffee TN | Surface Cycle | 2023-10-05 | 2023 | 35° 57' 13"N, 85° 59' 50"W | CIR | Asphalt Emulsions | 107888 | 121 | 5 | 793 | 128.53 | 367.1563 | 23188.4037 | 24477.09 | 0 | 0 | 0 | 0 | 0 | 0 | 0 | 0 | 0 | 90.6 | 63 | 3.065 | 26 | 7 | 19 | 6.13 | 30 | 15.325 | 0 | 22 | 61.3 | Surface Cycle | Tennessee Special Provisions 308CIR Cold in-Place Recycled Bituminous Pavement
51404 Worth IA | Surface Cycle | 2023-08-21 | 2023 | 43°28'13.1"N 93°07'28.7"W | CIR | Asphalt Emulsions | 140558 | 127.54 | 4 | 506.27 | 0 | 403.3523 | 25980.5287 | 26890.151 | 0 | 0 | 0 | 0 | 0 | 0 | 0 | 0 | 0 | 139 | 0 | 7 | 21 | 0 | 21 | 11.14 | 21.507 | 19.9656 | 0 | 22 | 79.8625 | Surface Cycle | Iowa DOT Specifications, section 2318. Cold in Place Recycled Asphalt Pavement
51692 KOSSUTH IA | Surface Cycle | 2024-05-02 | 2024 | 43° 29' 18"N, 94° 25' 15"W | CIR | FSB | 88345.5 | 130.16 | 4 | 307.43 | 0 | 258.7286 | 16682.4168 | 17248.5754 | 0 | 0 | 0 | 0 | 0 | 0 | 0 | 0 | 0 | 190 | 0 | 3.435 | 12 | 0 | 13 | 6.87 | 21.9198 | 12.5491 | 0 | 22 | 50.1963 | Surface Cycle | Iowa DOT Specifications, section 2318. Cold in Place Recycled Asphalt Pavement
51687 MARTIN MN | Surface Cycle | 2024-05-06 | 2024 | 43°46'31.0"N 94°29'32.6"W | CIR | Asphalt Emulsions | 79573 | 124.3 | 4 | 414.01 | 0 | 222.5458 | 14199.8301 | 14836.3858 | 0 | 0 | 0 | 0 | 0 | 0 | 0 | 0 | 0 | 164 | 0 | 2.87 | 17 | 0 | 12 | 5.74 | 23.6299 | 11.303 | 0 | 22 | 45.2119 | Surface Cycle | 2018 MNDOT Cold In-Place Recycled/Cold Central Plant Recycling Section 2390.504
51691 BUTLER IA | Surface Cycle | 2024-05-14 | 2024 | 42° 53' 28"N, 92° 43' 56"W | CIR | FSB | 127698.6 | 133.26 | 4 | 378.94 | 0 | 382.8851 | 24763.8481 | 25525.6732 | 0 | 0 | 0 | 0 | 0 | 0 | 0 | 0 | 0 | 127 | 0 | 4.99 | 19 | 0 | 20 | 9.98 | 21.8104 | 18.139 | 0 | 22 | 72.556 | Surface Cycle | Iowa DOT Specifications, section 2318. Cold in Place Recycled Asphalt Pavement
51758 PLYMOUTH IA | Surface Cycle | 2024-05-28 | 2024 | 42° 43' 15"N, 96° 20' 55"W | CIR | FSB | 135673 | 122.48 | 3.5 | 432.71 | 0 | 327.1517 | 21050.2514 | 21810.1131 | 0 | 0 | 0 | 0 | 0 | 0 | 0 | 0 | 0 | 24.3 | 0 | 5.475 | 18 | 0 | 17 | 10.95 | 21.1197 | 19.2717 | 0 | 22 | 77.0869 | Surface Cycle | Iowa DOT Specifications, section 2318. Cold in Place Recycled Asphalt Pavement
51644 POTTAWATTAMIE IA | Surface Cycle | 2024-06-10 | 2024 | 41° 13' 57"N, 95° 24' 8"W | CIR | FSB | 224674.4 | 127.125 | 4 | 715.52 | 0 | 642.639 | 41484.4407 | 42842.5996 | 0 | 0 | 0 | 0 | 0 | 0 | 0 | 0 | 0 | 119 | 0 | 7.395 | 47 | 0 | 33 | 14.79 | 25.8937 | 31.914 | 0 | 22 | 127.6559 | Surface Cycle | Iowa DOT Specifications, section 2318. Cold in Place Recycled Asphalt Pavement
51596 PINE MN | Surface Cycle | 2024-07-08 | 2024 | 46°09'39.4"N 92°51'58.0"W | CIR | Asphalt Emulsions | 51941 | 126.88 | 3 | 95.27 | 35.06 | 111.2109 | 7172.5175 | 7414.0583 | 0 | 0 | 0 | 0 | 0 | 0 | 0 | 0 | 0 | 148 | 97.2 | 1.845 | 5 | 2 | 6 | 3.69 | 23.9934 | 7.378 | 0 | 22 | 29.5119 | Surface Cycle | 2018 MNDOT Cold In-Place Recycled/Cold Central Plant Recycling Section 2390.504
51469 MARTIN WANTONWAN MN | Surface Cycle | 2024-07-09 | 2024 | 43°48'11.8"N 94°42'29.9"W | CIR | Asphalt Emulsions | 313355.3 | 125.35 | 3 | 1191.34 | 461.78 | 662.8346 | 41873.0181 | 44188.9727 | 0 | 0 | 0 | 0 | 0 | 0 | 0 | 0 | 0 | 299 | 137 | 6.47 | 39 | 24 | 34 | 12.94 | 41.2773 | 44.5107 | 0 | 22 | 178.0428 | Surface Cycle | 2018 MNDOT Cold In-Place Recycled/Cold Central Plant Recycling Section 2390.504
51643 SIOUX IA | Surface Cycle | 2024-07-18 | 2024 | 43° 11' 10"N, 96° 3' 34"W | CIR | FSB | 123606 | 126.143 | 4 | 423.27 | 0 | 350.8207 | 22613.9568 | 23388.0475 | 0 | 0 | 0 | 0 | 0 | 0 | 0 | 0 | 0 | 60.2 | 0 | 5.18 | 17 | 0 | 18 | 10.36 | 20.3371 | 17.5577 | 0 | 22 | 70.2307 | Surface Cycle | Iowa DOT Specifications, section 2318. Cold in Place Recycled Asphalt Pavement
51833 W26 BENTON IA | Surface Cycle | 2024-07-31 | 2024 | 42° 6' 7"N, 91° 52' 24"W | CIR | FSB | 78707 | 129.33 | 3 | 150.8 | 0 | 171.7736 | 11128.9997 | 11451.5733 | 0 | 0 | 0 | 0 | 0 | 0 | 0 | 0 | 0 | 45.7 | 0 | 2.945 | 8 | 0 | 9 | 5.89 | 22.7775 | 11.18 | 0 | 22 | 44.7199 | Surface Cycle | Iowa DOT Specifications, section 2318. Cold in Place Recycled Asphalt Pavement
51832 E24 BENTON IA | Surface Cycle | 2024-08-06 | 2024 | 42° 9' 21"N, 92° 0' 45"W | CIR | FSB | 99957.8 | 127.06 | 3.5 | 320.63 | 0 | 250.0438 | 16098.9137 | 16669.5875 | 0 | 0 | 0 | 0 | 0 | 0 | 0 | 0 | 0 | 42.8 | 0 | 3.695 | 17 | 0 | 13 | 7.39 | 23.0558 | 14.1986 | 0 | 22 | 56.7942 | Surface Cycle | Iowa DOT Specifications, section 2318. Cold in Place Recycled Asphalt Pavement
51702 AITKIN MN | Surface Cycle | 2024-08-12 | 2024 | 46°21'58.1"N 93°37'39.0"W | CIR | Asphalt Emulsions | 176039 | 132.58 | 4 | 676 | 195 | 525.1331 | 33612.7428 | 35008.8759 | 0 | 0 | 0 | 0 | 0 | 0 | 0 | 0 | 0 | 129 | 95.2 | 6.35 | 21 | 6 | 27 | 12.7 | 23.6273 | 25.0055 | 0 | 22 | 100.0222 | Surface Cycle | 2018 MNDOT Cold In-Place Recycled/Cold Central Plant Recycling Section 2390.504
51463 HUMBOLT IA | Surface Cycle | 2024-08-14 | 2024 | 42° 44' 6"N, 94° 14' 45"W | CIR | FSB | 20200 | 119.6 | 6 | 73.06 | 0 | 81.5373 | 5281.2227 | 5435.82 | 0 | 0 | 0 | 0 | 0 | 0 | 0 | 0 | 0 | 132 | 0 | 0.32 | 3 | 0 | 5 | 0.64 | 53.7997 | 2.8693 | 0 | 22 | 11.4773 | Surface Cycle | Iowa DOT Specifications, section 2318. Cold in Place Recycled Asphalt Pavement
51749 DODGE MN | Surface Cycle | 2024-08-20 | 2024 | 44°03'33.4"N 92°43'46.5"W | CIR | Asphalt Emulsions | 29260 | 117.19 | 3 | 59.58 | 0 | 57.864 | 3740.1578 | 3857.6018 | 0 | 0 | 0 | 0 | 0 | 0 | 0 | 0 | 0 | 71.7 | 0 | 1.06 | 3 | 0 | 3 | 2.12 | 23.5259 | 4.1562 | 0 | 22 | 16.625 | Surface Cycle | 2019 MNDOT Cold In-Place Recycled/Cold Central Plant Recycling Section 2390.504
51585 DODGE MN | Surface Cycle | 2024-08-28 | 2024 | 43°58'08.4"N 92°59'07.6"W | CIR | Asphalt Emulsions | 159265 | 123.3 | 4 | 576.92 | 0 | 441.8409 | 28437.3008 | 29456.0618 | 0 | 0 | 0 | 0 | 0 | 0 | 0 | 0 | 0 | 126 | 0 | 5.195 | 23 | 0 | 23 | 10.39 | 26.1284 | 22.6229 | 0 | 22 | 90.4915 | Surface Cycle | 2019 MNDOT Cold In-Place Recycled/Cold Central Plant Recycling Section 2390.504
51878 WINNESHIEK IA | Surface Cycle | 2024-09-04 | 2024 | 43° 9' 3"N, 91° 57' 29"W | CIR | FSB | 67467 | 129.27 | 4 | 260.49 | 0 | 196.2328 | 12625.4658 | 13082.1886 | 0 | 0 | 0 | 0 | 0 | 0 | 0 | 0 | 0 | 178 | 0 | 2.65 | 14 | 0 | 10 | 5.3 | 21.6982 | 9.5834 | 0 | 22 | 38.3335 | Surface Cycle | Iowa DOT Specifications, section 2318. Cold in Place Recycled Asphalt Pavement
51525 MARSHALL IA | Surface Cycle | 2024-09-12 | 2024 | 42° 0' 28"N, 93° 8' 39"W | CIR | FSB | 104383 | 125.22 | 3 | 271.73 | 0 | 220.5704 | 14212.3938 | 14704.6942 | 0 | 0 | 0 | 0 | 0 | 0 | 0 | 0 | 0 | 33.1 | 0 | 3.175 | 11 | 0 | 12 | 6.35 | 28.0198 | 14.8271 | 0 | 22 | 59.3085 | Surface Cycle | Iowa DOT Specifications, section 2318. Cold in Place Recycled Asphalt Pavement
51560 ST LOUIS MN | Surface Cycle | 2024-05-30 | 2024 | 47°28'42.7"N 92°49'49.7"W | CIR | Asphalt Emulsions | 377232 | 133.6 | 3 | 1772 | 283 | 850.4695 | 53792.5001 | 56697.9696 | 0 | 0 | 0 | 0 | 0 | 0 | 0 | 0 | 0 | 416 | 78.1 | 7.42 | 59 | 10 | 43 | 14.84 | 43.3295 | 53.5841 | 0 | 22 | 214.3364 | Surface Cycle | 2019 MnDOT Grading and Base Manual, Section 5-692.291
51645 BROWN MN | Surface Cycle | 2024-08-14 | 2024 | 44°17'50.1"N 94°42'15.0"W | CIR | Asphalt Emulsions | 169380 | 130 | 4 | 1120 | 0 | 495.4365 | 31413.6635 | 33029.1 | 0 | 0 | 0 | 0 | 0 | 0 | 0 | 0 | 0 | 111 | 0 | 0.1 | 56 | 0 | 25 | 6 | 48.1193 | 24.0597 | 0 | 22 | 96.2386 | Surface Cycle | 2020 MnDOT Grading and Base Manual, Section 5-692.291
51927 HOWARD IA | Surface Cycle | 2024-07-29 | 2024 | 43°26'21.4"N 92°29'43.7"W | CIR | FSB | 119320 | 128.8 | 4 | 604 | 0 | 345.7894 | 22102.8346 | 23052.624 | 0 | 0 | 0 | 0 | 0 | 0 | 0 | 0 | 0 | 220 | 0 | 8.1 | 31 | 0 | 18 | 9.3 | 21.8695 | 16.9489 | 0 | 22 | 67.7955 | Surface Cycle | Iowa DOT Construction & Materials Bureau 2023
[12 empty] | SDG goal 12.5 | U.S. Tons | Metric Tonnes
[6 empty] | Total square yards | 7617296.106 | [5 empty] | 1306959.6107 | 1185654.1544
[32 empty] | Project length (Miles) |  | 486.862
[31 empty] | SDG Goal 9.4 | Project length (Lane-Miles) |  | 1082.0023

## E.2-Raw Material EI
Project Number | Project Start Date | Contractor | Process | Project Amount (tonnes) | WM RAP (kg) | EF RAP (kg CO2e/kg) | EIM RAP (kg CO2e/t) | WM Bitumen (kg) | EF Bitumen (kg CO2e/kg) | EIM Bitumen (kg CO2e/t) | WM Cement (kg) | EF Cement (kg CO2e/kg) | EIM Cement (kg CO2e/t) | WM Water (kg) | EF Water (kg CO2e/kg) | EIM Water (kg CO2e/t) | EIM Total (kg CO2e/t)
Coughlin Colorado Project | 2022-05-07 | Surface Cycle | CIR | 105375.4712 | 98397306.1179 | 0 | 0 | 3427127.2056 | 0.48 | 15.611 | 1970405.82 | 1.25 | 23.3736 | 1580632.0682 | 0 | 0 | 38.9847
50431 Mower MN | 2022-05-12 | Surface Cycle | CIR | 38396.9886 | 36995214.2064 | 0 | 0 | 825819.5773 | 0.48 | 10.3236 | 0 | 0.922 | 0 | 575954.8292 | 0 | 0 | 10.3236
50432 Mower MN | 2022-05-15 | Surface Cycle | CIR | 11644.4697 | 11382903.4201 | 0 | 0 | 86899.2512 | 0.48 | 3.5821 | 0 | 0.922 | 0 | 174667.0458 | 0 | 0 | 3.5821
50433 Scott MN | 2022-05-18 | Surface Cycle | CIR | 28674.4963 | 27554455.5598 | 0 | 0 | 548656.4161 | 0.48 | 9.1843 | 141266.8482 | 0.922 | 4.5423 | 430117.444 | 0 | 0 | 13.7266
50392 Pottawattamie IA | 2022-05-31 | Surface Cycle | CIR | 25905.354 | 24981706.8796 | 0 | 0 | 535066.7848 | 0.48 | 9.9142 | 0 | 0.922 | 0 | 388580.3096 | 0 | 0 | 9.9142
50524 Washington MN | 2022-06-09 | Surface Cycle | CIR | 5389.4588 | 5139880.4668 | 0 | 0 | 137892.12 | 0.48 | 12.2811 | 30844.29 | 0.922 | 5.2767 | 80841.8814 | 0 | 0 | 17.5577
50403 Redwood Brown MN | 2022-06-15 | Surface Cycle | CIR | 18945.2618 | 18145946.92 | 0 | 0 | 389064.431 | 0.48 | 9.8574 | 126071.4995 | 0.922 | 6.1355 | 284178.9267 | 0 | 0 | 15.9929
50422 Redwood MN | 2022-06-23 | Surface Cycle | CIR | 27061.75 | 26183398.1171 | 0 | 0 | 472425.6606 | 0.48 | 8.3795 | 0 | 0.922 | 0 | 405926.2504 | 0 | 0 | 8.3795
50389 Cherokee OBrien IA | 2022-07-07 | Surface Cycle | CIR | 28735.1775 | 27871286.5491 | 0 | 0 | 432863.3227 | 0.48 | 7.2307 | 0 | 0.922 | 0 | 431027.663 | 0 | 0 | 7.2307
50374 Casper WY | 2022-07-18 | Surface Cycle | CIR | 35404.9036 | 33927418.3396 | 0 | 0 | 680298.0315 | 0.48 | 9.2231 | 266113.6479 | 0.922 | 6.93 | 531073.5536 | 0 | 0 | 16.1531
50346 Hennepin MN | 2022-08-10 | Surface Cycle | CIR | 12925.3184 | 12491669.614 | 0 | 0 | 187796.3668 | 0.48 | 6.9741 | 51972.6286 | 0.922 | 3.7074 | 193879.7758 | 0 | 0 | 10.6814
50485 MnROAD MN | 2022-08-22 | Surface Cycle | CIR | 449.2484 | 428103.6202 | 0 | 0 | 11757.1176 | 0.48 | 12.5619 | 2648.9802 | 0.922 | 5.4365 | 6738.7267 | 0 | 0 | 17.9985
50363 Poweshiek IA | 2022-09-07 | Surface Cycle | CIR | 5016.2797 | 4852013.3997 | 0 | 0 | 89022.0641 | 0.48 | 8.5184 | 0 | 0.922 | 0 | 75244.1949 | 0 | 0 | 8.5184
50393 Shelby IA | 2022-09-14 | Surface Cycle | CIR | 11922.0761 | 11511676.9188 | 0 | 0 | 231568.0431 | 0.48 | 9.3233 | 0 | 0.922 | 0 | 178831.1416 | 0 | 0 | 9.3233
51123 Fayette IA-Echo Valley Road | 2023-05-03 | Surface Cycle | CIR | 3811.2342 | 3666313.6541 | 0 | 0 | 87752.0051 | 0.48 | 11.0518 | 0 | 0.922 | 0 | 57168.5126 | 0 | 0 | 11.0518
51123 Fayette IA-Ivy Road | 2023-05-08 | Surface Cycle | CIR | 7164.4348 | 6894854.3382 | 0 | 0 | 162113.9595 | 0.48 | 10.8612 | 0 | 0.922 | 0 | 107466.5223 | 0 | 0 | 10.8612
51049 Franklin IA | 2023-05-15 | Surface Cycle | CIR | 28644.0143 | 27778079.7629 | 0 | 0 | 436274.3384 | 0.48 | 7.3108 | 0 | 0.922 | 0 | 429660.2147 | 0 | 0 | 7.3108
50834 Pocahontas IA-CR 15 | 2023-05-17 | Surface Cycle | CIR | 6447.4556 | 6247469.7814 | 0 | 0 | 103273.9404 | 0.48 | 7.6885 | 0 | 0.922 | 0 | 96711.8333 | 0 | 0 | 7.6885
50834 Pocahontas IA-CR 56 | 2023-05-17 | Surface Cycle | CIR | 6421.3182 | 6193211.6138 | 0 | 0 | 131786.765 | 0.48 | 9.8512 | 0 | 0.922 | 0 | 96319.7723 | 0 | 0 | 9.8512
51126 Brown MN | 2023-05-30 | Surface Cycle | CIR | 36529.2317 | 35184739.4425 | 0 | 0 | 796553.7893 | 0.48 | 10.4668 | 0 | 0.922 | 0 | 547938.4756 | 0 | 0 | 10.4668
51028 Blue Earth Faribault MN | 2023-05-30 | Surface Cycle | CIR | 39963.1293 | 38129629.5224 | 0 | 0 | 1067756.745 | 0.48 | 12.8249 | 166296.0824 | 0.922 | 3.8367 | 599446.9393 | 0 | 0 | 16.6616
51086 Worth IA | 2023-06-12 | Surface Cycle | CIR | 17577.4347 | 16972617.2298 | 0 | 0 | 341155.9911 | 0.48 | 9.3162 | 0 | 0.922 | 0 | 263661.5211 | 0 | 0 | 9.3162
51026 Chickasaw IA | 2023-06-19 | Surface Cycle | CIR | 10411.0685 | 10112202.2744 | 0 | 0 | 142700.2005 | 0.48 | 6.5792 | 0 | 0.922 | 0 | 156166.0275 | 0 | 0 | 6.5792
51085 Mitchell IA | 2023-06-19 | Surface Cycle | CIR | 20777.0218 | 20133155.3608 | 0 | 0 | 332211.147 | 0.48 | 7.6749 | 0 | 0.922 | 0 | 311655.3275 | 0 | 0 | 7.6749
51052 Warren IA | 2023-06-27 | Surface Cycle | CIR | 13092.115 | 12672602.0258 | 0 | 0 | 223131.2226 | 0.48 | 8.1807 | 0 | 0.922 | 0 | 196381.7246 | 0 | 0 | 8.1807
51165 Warren TN | 2023-07-08 | Surface Cycle | CIR | 37059.8558 | 35684497.7556 | 0 | 0 | 686593.8954 | 0.48 | 8.8928 | 132866.3151 | 0.922 | 3.3055 | 555897.837 | 0 | 0 | 12.1983
51027 Boone IA | 2023-07-12 | Surface Cycle | CIR | 3024.9099 | 2910771.5997 | 0 | 0 | 68764.623 | 0.48 | 10.9117 | 0 | 0.922 | 0 | 45373.6481 | 0 | 0 | 10.9117
51042 Sioux IA | 2023-07-25 | Surface Cycle | CIR | 14097.3522 | 13604319.8747 | 0 | 0 | 281572.0803 | 0.48 | 9.5872 | 0 | 0.922 | 0 | 211460.2836 | 0 | 0 | 9.5872
51043 Scott IA | 2023-07-26 | Surface Cycle | CIR | 13684.7717 | 13269722.7017 | 0 | 0 | 209777.4594 | 0.48 | 7.358 | 0 | 0.922 | 0 | 205271.5761 | 0 | 0 | 7.358
51013 Clarke Decatur IA | 2023-07-31 | Surface Cycle | CIR | 34826.5636 | 33535189.7349 | 0 | 0 | 768975.3653 | 0.48 | 10.5985 | 0 | 0.922 | 0 | 522398.4533 | 0 | 0 | 10.5985
51112 Clay MN | 2023-08-02 | Surface Cycle | CIR | 14380.7527 | 13835170.7841 | 0 | 0 | 329870.6097 | 0.48 | 11.0104 | 0 | 0.922 | 0 | 215711.2903 | 0 | 0 | 11.0104
51014 Lyon IA | 2023-08-11 | Surface Cycle | CIR | 10632.8798 | 10283585.3724 | 0 | 0 | 189801.2457 | 0.48 | 8.5682 | 0 | 0.922 | 0 | 159493.1972 | 0 | 0 | 8.5682
51176 Wood WI | 2023-08-21 | Surface Cycle | CIR | 6149.8502 | 5951824.6822 | 0 | 0 | 105777.771 | 0.48 | 8.256 | 0 | 0.922 | 0 | 92247.7531 | 0 | 0 | 8.256
51057 Shelby IA | 2023-08-24 | Surface Cycle | CIR | 58077.7019 | 56393372.047 | 0 | 0 | 813164.3466 | 0.48 | 6.7206 | 0 | 0.922 | 0 | 871165.5288 | 0 | 0 | 6.7206
51125 Keokuk IA | 2023-09-05 | Surface Cycle | CIR | 28869.3311 | 27884677.264 | 0 | 0 | 551613.8392 | 0.48 | 9.1715 | 0 | 0.922 | 0 | 433039.966 | 0 | 0 | 9.1715
51280 Lyon IA | 2023-09-16 | Surface Cycle | CIR | 21654.9022 | 20755894.109 | 0 | 0 | 574184.602 | 0.48 | 12.7273 | 0 | 0.922 | 0 | 324823.5337 | 0 | 0 | 12.7273
51361 Coffee TN | 2023-10-05 | Surface Cycle | CIR | 22205.2489 | 21036171.9652 | 0 | 0 | 719397.705 | 0.48 | 15.5509 | 116600.4881 | 0.922 | 4.8415 | 333078.7334 | 0 | 0 | 20.3923
51404 Worth IA | 2023-08-21 | Surface Cycle | CIR | 24394.3416 | 23569145.9426 | 0 | 0 | 459280.5499 | 0.48 | 9.0371 | 0 | 0.922 | 0 | 365915.1243 | 0 | 0 | 9.0371
51692 KOSSUTH IA | 2024-05-02 | Surface Cycle | CIR | 15647.6489 | 15134038.2745 | 0 | 0 | 278895.8846 | 0.48 | 8.5553 | 0 | 0.922 | 0 | 234714.7334 | 0 | 0 | 8.5553
51687 MARTIN MN | 2024-05-06 | Surface Cycle | CIR | 13459.3467 | 12881872.835 | 0 | 0 | 375583.6618 | 0.48 | 13.3944 | 0 | 0.922 | 0 | 201890.2005 | 0 | 0 | 13.3944
51691 BUTLER IA | 2024-05-14 | Surface Cycle | CIR | 23156.5078 | 22465391.4993 | 0 | 0 | 343768.6839 | 0.48 | 7.1258 | 0 | 0.922 | 0 | 347347.617 | 0 | 0 | 7.1258
51758 PLYMOUTH IA | 2024-05-28 | Surface Cycle | CIR | 19785.8075 | 19096472.3329 | 0 | 0 | 392548.0213 | 0.48 | 9.5231 | 0 | 0.922 | 0 | 296787.112 | 0 | 0 | 9.5231
51644 POTTAWATTAMIE IA | 2024-06-10 | Surface Cycle | CIR | 38866.1638 | 37634062.2958 | 0 | 0 | 649109.0112 | 0.48 | 8.0165 | 0 | 0.922 | 0 | 582992.4565 | 0 | 0 | 8.0165
51596 PINE MN | 2024-07-08 | Surface Cycle | CIR | 6725.9225 | 6506800.2564 | 0 | 0 | 86427.5149 | 0.48 | 6.168 | 31805.9061 | 0.922 | 4.36 | 100888.8377 | 0 | 0 | 10.528
51469 MARTIN WANTONWAN MN | 2024-07-09 | Surface Cycle | CIR | 40087.5732 | 37986573.9443 | 0 | 0 | 1080765.7779 | 0.48 | 12.9409 | 418919.8893 | 0.922 | 9.635 | 601313.5981 | 0 | 0 | 22.5759
51643 SIOUX IA | 2024-07-18 | Surface Cycle | CIR | 21217.2859 | 20515042.3767 | 0 | 0 | 383984.195 | 0.48 | 8.6869 | 0 | 0.922 | 0 | 318259.2879 | 0 | 0 | 8.6869
51833 W26 BENTON IA | 2024-07-31 | Surface Cycle | CIR | 10388.6956 | 10096061.6369 | 0 | 0 | 136803.498 | 0.48 | 6.3209 | 0 | 0.922 | 0 | 155830.4335 | 0 | 0 | 6.3209
51832 E24 BENTON IA | 2024-08-06 | Surface Cycle | CIR | 15122.3997 | 14604692.9816 | 0 | 0 | 290870.7266 | 0.48 | 9.2325 | 0 | 0.922 | 0 | 226835.9956 | 0 | 0 | 9.2325
51702 AITKIN MN | 2024-08-12 | Surface Cycle | CIR | 31759.5271 | 30492976.0689 | 0 | 0 | 613257.06 | 0.48 | 9.2685 | 176901.075 | 0.922 | 5.1356 | 476392.9067 | 0 | 0 | 14.4041
51463 HUMBOLT IA | 2024-08-14 | Surface Cycle | CIR | 4931.2944 | 4791046.0151 | 0 | 0 | 66278.9361 | 0.48 | 6.4514 | 0 | 0.922 | 0 | 73969.4155 | 0 | 0 | 6.4514
51749 DODGE MN | 2024-08-20 | Surface Cycle | CIR | 3499.5585 | 3393015.0516 | 0 | 0 | 54050.0823 | 0.48 | 7.4135 | 0 | 0.922 | 0 | 52493.3777 | 0 | 0 | 7.4135
51585 DODGE MN | 2024-08-28 | Surface Cycle | CIR | 26722.0974 | 25797892.7478 | 0 | 0 | 523373.1702 | 0.48 | 9.4012 | 0 | 0.922 | 0 | 400831.4607 | 0 | 0 | 9.4012
51878 WINNESHIEK IA | 2024-09-04 | Surface Cycle | CIR | 11867.9653 | 11453633.1967 | 0 | 0 | 236312.6207 | 0.48 | 9.5577 | 0 | 0.922 | 0 | 178019.4795 | 0 | 0 | 9.5577
51525 MARSHALL IA | 2024-09-12 | Surface Cycle | CIR | 13339.878 | 12893270.4286 | 0 | 0 | 246509.3801 | 0.48 | 8.87 | 0 | 0.922 | 0 | 200098.1697 | 0 | 0 | 8.87
51560 ST LOUIS MN | 2024-05-30 | Surface Cycle | CIR | 51435.5476 | 48799749.1633 | 0 | 0 | 1607531.82 | 0.48 | 15.0016 | 256733.355 | 0.922 | 4.602 | 771533.2133 | 0 | 0 | 19.6036
51645 BROWN MN | 2024-08-14 | Surface Cycle | CIR | 29963.5041 | 28498004.3222 | 0 | 0 | 1016047.2 | 0.48 | 16.2766 | 0 | 0.922 | 0 | 449452.5613 | 0 | 0 | 16.2766
51927 HOWARD IA | 2024-07-29 | Surface Cycle | CIR | 20912.9947 | 20051360.0429 | 0 | 0 | 547939.74 | 0.48 | 12.5764 | 0 | 0.922 | 0 | 313694.9206 | 0 | 0 | 12.5764
|  |  |  | Total RAP (Kg) | 1185654154.4388
|  |  |  | Total RAP(Tons) | 1306959.9853
Note on M2: [Threaded comment] Your version of Excel allows you to read this threaded comment; however, any edits to it will get removed if the file is opened in a newer version of Excel. Learn more: https://go.microsoft.com/fwlink/?linkid=870924 Comment: This cell represents an emission factor for an alternative additive in the CIR process called quicklime. This emission factor was used from a proprietary data base and supporting documentation has been shared and verified by the VVB

## E.-To-Plant Delivery
Project Number | Project Start Date | Contractor | Process | Project Amount (tonnes) | TripP RAP (each) | DistanceP RAP (miles) | EIPD RAP (kgCO2e/t) | TripP Bitumen (each) | DistanceP Bitumen (miles) | EIPD Bitumen (kgCO2e/t) | TripP Cement (each) | DistanceP Cement (miles) | EIPD Cement (kgCO2e/t) | TripP Water (each) | DistanceP Water (miles) | EIPD Water (kgCO2e/t) | EIPD Total (kgCO2e/t)
Coughlin Colorado Project | 2022-05-07 | Surface Cycle | CIR | 105375.4712 | 0 | 0 | 0 | 0 | 0 | 0 | 0 | 0 | 0 | 0 | 0 | 0 | 0
50431 Mower MN | 2022-05-12 | Surface Cycle | CIR | 38396.9886 | 0 | 0 | 0 | 0 | 0 | 0 | 0 | 0 | 0 | 0 | 0 | 0 | 0
50432 Mower MN | 2022-05-15 | Surface Cycle | CIR | 11644.4697 | 0 | 0 | 0 | 0 | 0 | 0 | 0 | 0 | 0 | 0 | 0 | 0 | 0
50433 Scott MN | 2022-05-18 | Surface Cycle | CIR | 28674.4963 | 0 | 0 | 0 | 0 | 0 | 0 | 0 | 0 | 0 | 0 | 0 | 0 | 0
50392 Pottawattamie IA | 2022-05-31 | Surface Cycle | CIR | 25905.354 | 0 | 0 | 0 | 0 | 0 | 0 | 0 | 0 | 0 | 0 | 0 | 0 | 0
50524 Washington MN | 2022-06-09 | Surface Cycle | CIR | 5389.4588 | 0 | 0 | 0 | 0 | 0 | 0 | 0 | 0 | 0 | 0 | 0 | 0 | 0
50403 Redwood Brown MN | 2022-06-15 | Surface Cycle | CIR | 18945.2618 | 0 | 0 | 0 | 0 | 0 | 0 | 0 | 0 | 0 | 0 | 0 | 0 | 0
50422 Redwood MN | 2022-06-23 | Surface Cycle | CIR | 27061.75 | 0 | 0 | 0 | 0 | 0 | 0 | 0 | 0 | 0 | 0 | 0 | 0 | 0
50389 Cherokee OBrien IA | 2022-07-07 | Surface Cycle | CIR | 28735.1775 | 0 | 0 | 0 | 0 | 0 | 0 | 0 | 0 | 0 | 0 | 0 | 0 | 0
50374 Casper WY | 2022-07-18 | Surface Cycle | CIR | 35404.9036 | 0 | 0 | 0 | 0 | 0 | 0 | 0 | 0 | 0 | 0 | 0 | 0 | 0
50346 Hennepin MN | 2022-08-10 | Surface Cycle | CIR | 12925.3184 | 0 | 0 | 0 | 0 | 0 | 0 | 0 | 0 | 0 | 0 | 0 | 0 | 0
50485 MnROAD MN | 2022-08-22 | Surface Cycle | CIR | 449.2484 | 0 | 0 | 0 | 0 | 0 | 0 | 0 | 0 | 0 | 0 | 0 | 0 | 0
50363 Poweshiek IA | 2022-09-07 | Surface Cycle | CIR | 5016.2797 | 0 | 0 | 0 | 0 | 0 | 0 | 0 | 0 | 0 | 0 | 0 | 0 | 0
50393 Shelby IA | 2022-09-14 | Surface Cycle | CIR | 11922.0761 | 0 | 0 | 0 | 0 | 0 | 0 | 0 | 0 | 0 | 0 | 0 | 0 | 0
51123 Fayette IA-Echo Valley Road | 2023-05-03 | Surface Cycle | CIR | 3811.2342 | 0 | 0 | 0 | 0 | 0 | 0 | 0 | 0 | 0 | 0 | 0 | 0 | 0
51123 Fayette IA-Ivy Road | 2023-05-08 | Surface Cycle | CIR | 7164.4348 | 0 | 0 | 0 | 0 | 0 | 0 | 0 | 0 | 0 | 0 | 0 | 0 | 0
51049 Franklin IA | 2023-05-15 | Surface Cycle | CIR | 28644.0143 | 0 | 0 | 0 | 0 | 0 | 0 | 0 | 0 | 0 | 0 | 0 | 0 | 0
50834 Pocahontas IA-CR 15 | 2023-05-17 | Surface Cycle | CIR | 6447.4556 | 0 | 0 | 0 | 0 | 0 | 0 | 0 | 0 | 0 | 0 | 0 | 0 | 0
50834 Pocahontas IA-CR 56 | 2023-05-17 | Surface Cycle | CIR | 6421.3182 | 0 | 0 | 0 | 0 | 0 | 0 | 0 | 0 | 0 | 0 | 0 | 0 | 0
51126 Brown MN | 2023-05-30 | Surface Cycle | CIR | 36529.2317 | 0 | 0 | 0 | 0 | 0 | 0 | 0 | 0 | 0 | 0 | 0 | 0 | 0
51028 Blue Earth Faribault MN | 2023-05-30 | Surface Cycle | CIR | 39963.1293 | 0 | 0 | 0 | 0 | 0 | 0 | 0 | 0 | 0 | 0 | 0 | 0 | 0
51086 Worth IA | 2023-06-12 | Surface Cycle | CIR | 17577.4347 | 0 | 0 | 0 | 0 | 0 | 0 | 0 | 0 | 0 | 0 | 0 | 0 | 0
51026 Chickasaw IA | 2023-06-19 | Surface Cycle | CIR | 10411.0685 | 0 | 0 | 0 | 0 | 0 | 0 | 0 | 0 | 0 | 0 | 0 | 0 | 0
51085 Mitchell IA | 2023-06-19 | Surface Cycle | CIR | 20777.0218 | 0 | 0 | 0 | 0 | 0 | 0 | 0 | 0 | 0 | 0 | 0 | 0 | 0
51052 Warren IA | 2023-06-27 | Surface Cycle | CIR | 13092.115 | 0 | 0 | 0 | 0 | 0 | 0 | 0 | 0 | 0 | 0 | 0 | 0 | 0
51165 Warren TN | 2023-07-08 | Surface Cycle | CIR | 37059.8558 | 0 | 0 | 0 | 0 | 0 | 0 | 0 | 0 | 0 | 0 | 0 | 0 | 0
51027 Boone IA | 2023-07-12 | Surface Cycle | CIR | 3024.9099 | 0 | 0 | 0 | 0 | 0 | 0 | 0 | 0 | 0 | 0 | 0 | 0 | 0
51042 Sioux IA | 2023-07-25 | Surface Cycle | CIR | 14097.3522 | 0 | 0 | 0 | 0 | 0 | 0 | 0 | 0 | 0 | 0 | 0 | 0 | 0
51043 Scott IA | 2023-07-26 | Surface Cycle | CIR | 13684.7717 | 0 | 0 | 0 | 0 | 0 | 0 | 0 | 0 | 0 | 0 | 0 | 0 | 0
51013 Clarke Decatur IA | 2023-07-31 | Surface Cycle | CIR | 34826.5636 | 0 | 0 | 0 | 0 | 0 | 0 | 0 | 0 | 0 | 0 | 0 | 0 | 0
51112 Clay MN | 2023-08-02 | Surface Cycle | CIR | 14380.7527 | 0 | 0 | 0 | 0 | 0 | 0 | 0 | 0 | 0 | 0 | 0 | 0 | 0
51014 Lyon IA | 2023-08-11 | Surface Cycle | CIR | 10632.8798 | 0 | 0 | 0 | 0 | 0 | 0 | 0 | 0 | 0 | 0 | 0 | 0 | 0
51176 Wood WI | 2023-08-21 | Surface Cycle | CIR | 6149.8502 | 0 | 0 | 0 | 0 | 0 | 0 | 0 | 0 | 0 | 0 | 0 | 0 | 0
51057 Shelby IA | 2023-08-24 | Surface Cycle | CIR | 58077.7019 | 0 | 0 | 0 | 0 | 0 | 0 | 0 | 0 | 0 | 0 | 0 | 0 | 0
51125 Keokuk IA | 2023-09-05 | Surface Cycle | CIR | 28869.3311 | 0 | 0 | 0 | 0 | 0 | 0 | 0 | 0 | 0 | 0 | 0 | 0 | 0
51280 Lyon IA | 2023-09-16 | Surface Cycle | CIR | 21654.9022 | 0 | 0 | 0 | 0 | 0 | 0 | 0 | 0 | 0 | 0 | 0 | 0 | 0
51361 Coffee TN | 2023-10-05 | Surface Cycle | CIR | 22205.2489 | 0 | 0 | 0 | 0 | 0 | 0 | 0 | 0 | 0 | 0 | 0 | 0 | 0
51404 Worth IA | 2023-08-21 | Surface Cycle | CIR | 24394.3416 | 0 | 0 | 0 | 0 | 0 | 0 | 0 | 0 | 0 | 0 | 0 | 0 | 0
51692 KOSSUTH IA | 2024-05-02 | Surface Cycle | CIR | 15647.6489 | 0 | 0 | 0 | 0 | 0 | 0 | 0 | 0 | 0 | 0 | 0 | 0 | 0
51687 MARTIN MN | 2024-05-06 | Surface Cycle | CIR | 13459.3467 | 0 | 0 | 0 | 0 | 0 | 0 | 0 | 0 | 0 | 0 | 0 | 0 | 0
51691 BUTLER IA | 2024-05-14 | Surface Cycle | CIR | 23156.5078 | 0 | 0 | 0 | 0 | 0 | 0 | 0 | 0 | 0 | 0 | 0 | 0 | 0
51758 PLYMOUTH IA | 2024-05-28 | Surface Cycle | CIR | 19785.8075 | 0 | 0 | 0 | 0 | 0 | 0 | 0 | 0 | 0 | 0 | 0 | 0 | 0
51644 POTTAWATTAMIE IA | 2024-06-10 | Surface Cycle | CIR | 38866.1638 | 0 | 0 | 0 | 0 | 0 | 0 | 0 | 0 | 0 | 0 | 0 | 0 | 0
51596 PINE MN | 2024-07-08 | Surface Cycle | CIR | 6725.9225 | 0 | 0 | 0 | 0 | 0 | 0 | 0 | 0 | 0 | 0 | 0 | 0 | 0
51469 MARTIN WANTONWAN MN | 2024-07-09 | Surface Cycle | CIR | 40087.5732 | 0 | 0 | 0 | 0 | 0 | 0 | 0 | 0 | 0 | 0 | 0 | 0 | 0
51643 SIOUX IA | 2024-07-18 | Surface Cycle | CIR | 21217.2859 | 0 | 0 | 0 | 0 | 0 | 0 | 0 | 0 | 0 | 0 | 0 | 0 | 0
51833 W26 BENTON IA | 2024-07-31 | Surface Cycle | CIR | 10388.6956 | 0 | 0 | 0 | 0 | 0 | 0 | 0 | 0 | 0 | 0 | 0 | 0 | 0
51832 E24 BENTON IA | 2024-08-06 | Surface Cycle | CIR | 15122.3997 | 0 | 0 | 0 | 0 | 0 | 0 | 0 | 0 | 0 | 0 | 0 | 0 | 0
51702 AITKIN MN | 2024-08-12 | Surface Cycle | CIR | 31759.5271 | 0 | 0 | 0 | 0 | 0 | 0 | 0 | 0 | 0 | 0 | 0 | 0 | 0
51463 HUMBOLT IA | 2024-08-14 | Surface Cycle | CIR | 4931.2944 | 0 | 0 | 0 | 0 | 0 | 0 | 0 | 0 | 0 | 0 | 0 | 0 | 0
51749 DODGE MN | 2024-08-20 | Surface Cycle | CIR | 3499.5585 | 0 | 0 | 0 | 0 | 0 | 0 | 0 | 0 | 0 | 0 | 0 | 0 | 0
51585 DODGE MN | 2024-08-28 | Surface Cycle | CIR | 26722.0974 | 0 | 0 | 0 | 0 | 0 | 0 | 0 | 0 | 0 | 0 | 0 | 0 | 0
51878 WINNESHIEK IA | 2024-09-04 | Surface Cycle | CIR | 11867.9653 | 0 | 0 | 0 | 0 | 0 | 0 | 0 | 0 | 0 | 0 | 0 | 0 | 0
51525 MARSHALL IA | 2024-09-12 | Surface Cycle | CIR | 13339.878 | 0 | 0 | 0 | 0 | 0 | 0 | 0 | 0 | 0 | 0 | 0 | 0 | 0
51560 ST LOUIS MN | 2024-05-30 | Surface Cycle | CIR | 51435.5476 | 0 | 0 | 0 | 0 | 0 | 0 | 0 | 0 | 0 | 0 | 0 | 0 | 0
51645 BROWN MN | 2024-08-14 | Surface Cycle | CIR | 29963.5041 | 0 | 0 | 0 | 0 | 0 | 0 | 0 | 0 | 0 | 0 | 0 | 0 | 0
51927 HOWARD IA | 2024-07-29 | Surface Cycle | CIR | 20912.9947 | 0 | 0 | 0 | 0 | 0 | 0 | 0 | 0 | 0 | 0 | 0 | 0 | 0

## E.-Plant Production
Project Number | Project Start Date | Contractor | Process | Project Amount (tonnes) | Plant Equipment Configuration | Plant HREQ (hours) | Plant EFEQ Total (kgCO2e/hr) | EID / EIP (kgCO2e/t)
Coughlin Colorado Project | 2022-05-07 | Surface Cycle | CIR | 105375.4712 |  | 0 |  | 0
50431 Mower MN | 2022-05-12 | Surface Cycle | CIR | 38396.9886 |  | 0 |  | 0
50432 Mower MN | 2022-05-15 | Surface Cycle | CIR | 11644.4697 |  | 0 |  | 0
50433 Scott MN | 2022-05-18 | Surface Cycle | CIR | 28674.4963 |  | 0 |  | 0
50392 Pottawattamie IA | 2022-05-31 | Surface Cycle | CIR | 25905.354 |  | 0 |  | 0
50524 Washington MN | 2022-06-09 | Surface Cycle | CIR | 5389.4588 |  | 0 |  | 0
50403 Redwood Brown MN | 2022-06-15 | Surface Cycle | CIR | 18945.2618 |  | 0 |  | 0
50422 Redwood MN | 2022-06-23 | Surface Cycle | CIR | 27061.75 |  | 0 |  | 0
50389 Cherokee OBrien IA | 2022-07-07 | Surface Cycle | CIR | 28735.1775 |  | 0 |  | 0
50374 Casper WY | 2022-07-18 | Surface Cycle | CIR | 35404.9036 |  | 0 |  | 0
50346 Hennepin MN | 2022-08-10 | Surface Cycle | CIR | 12925.3184 |  | 0 |  | 0
50485 MnROAD MN | 2022-08-22 | Surface Cycle | CIR | 449.2484 |  | 0 |  | 0
50363 Poweshiek IA | 2022-09-07 | Surface Cycle | CIR | 5016.2797 |  | 0 |  | 0
50393 Shelby IA | 2022-09-14 | Surface Cycle | CIR | 11922.0761 |  | 0 |  | 0
51123 Fayette IA-Echo Valley Road | 2023-05-03 | Surface Cycle | CIR | 3811.2342 |  | 0 |  | 0
51123 Fayette IA-Ivy Road | 2023-05-08 | Surface Cycle | CIR | 7164.4348 |  | 0 |  | 0
51049 Franklin IA | 2023-05-15 | Surface Cycle | CIR | 28644.0143 |  | 0 |  | 0
50834 Pocahontas IA-CR 15 | 2023-05-17 | Surface Cycle | CIR | 6447.4556 |  | 0 |  | 0
50834 Pocahontas IA-CR 56 | 2023-05-17 | Surface Cycle | CIR | 6421.3182 |  | 0 |  | 0
51126 Brown MN | 2023-05-30 | Surface Cycle | CIR | 36529.2317 |  | 0 |  | 0
51028 Blue Earth Faribault MN | 2023-05-30 | Surface Cycle | CIR | 39963.1293 |  | 0 |  | 0
51086 Worth IA | 2023-06-12 | Surface Cycle | CIR | 17577.4347 |  | 0 |  | 0
51026 Chickasaw IA | 2023-06-19 | Surface Cycle | CIR | 10411.0685 |  | 0 |  | 0
51085 Mitchell IA | 2023-06-19 | Surface Cycle | CIR | 20777.0218 |  | 0 |  | 0
51052 Warren IA | 2023-06-27 | Surface Cycle | CIR | 13092.115 |  | 0 |  | 0
51165 Warren TN | 2023-07-08 | Surface Cycle | CIR | 37059.8558 |  | 0 |  | 0
51027 Boone IA | 2023-07-12 | Surface Cycle | CIR | 3024.9099 |  | 0 |  | 0
51042 Sioux IA | 2023-07-25 | Surface Cycle | CIR | 14097.3522 |  | 0 |  | 0
51043 Scott IA | 2023-07-26 | Surface Cycle | CIR | 13684.7717 |  | 0 |  | 0
51013 Clarke Decatur IA | 2023-07-31 | Surface Cycle | CIR | 34826.5636 |  | 0 |  | 0
51112 Clay MN | 2023-08-02 | Surface Cycle | CIR | 14380.7527 |  | 0 |  | 0
51014 Lyon IA | 2023-08-11 | Surface Cycle | CIR | 10632.8798 |  | 0 |  | 0
51176 Wood WI | 2023-08-21 | Surface Cycle | CIR | 6149.8502 |  | 0 |  | 0
51057 Shelby IA | 2023-08-24 | Surface Cycle | CIR | 58077.7019 |  | 0 |  | 0
51125 Keokuk IA | 2023-09-05 | Surface Cycle | CIR | 28869.3311 |  | 0 |  | 0
51280 Lyon IA | 2023-09-16 | Surface Cycle | CIR | 21654.9022 |  | 0 |  | 0
51361 Coffee TN | 2023-10-05 | Surface Cycle | CIR | 22205.2489 |  | 0 |  | 0
51404 Worth IA | 2023-08-21 | Surface Cycle | CIR | 24394.3416 |  | 0 |  | 0
51692 KOSSUTH IA | 2024-05-02 | Surface Cycle | CIR | 15647.6489 |  | 0 |  | 0
51687 MARTIN MN | 2024-05-06 | Surface Cycle | CIR | 13459.3467 |  | 0 |  | 0
51691 BUTLER IA | 2024-05-14 | Surface Cycle | CIR | 23156.5078 |  | 0 |  | 0
51758 PLYMOUTH IA | 2024-05-28 | Surface Cycle | CIR | 19785.8075 |  | 0 |  | 0
51644 POTTAWATTAMIE IA | 2024-06-10 | Surface Cycle | CIR | 38866.1638 |  | 0 |  | 0
51596 PINE MN | 2024-07-08 | Surface Cycle | CIR | 6725.9225 |  | 0 |  | 0
51469 MARTIN WANTONWAN MN | 2024-07-09 | Surface Cycle | CIR | 40087.5732 |  | 0 |  | 0
51643 SIOUX IA | 2024-07-18 | Surface Cycle | CIR | 21217.2859 |  | 0 |  | 0
51833 W26 BENTON IA | 2024-07-31 | Surface Cycle | CIR | 10388.6956 |  | 0 |  | 0
51832 E24 BENTON IA | 2024-08-06 | Surface Cycle | CIR | 15122.3997 |  | 0 |  | 0
51702 AITKIN MN | 2024-08-12 | Surface Cycle | CIR | 31759.5271 |  | 0 |  | 0
51463 HUMBOLT IA | 2024-08-14 | Surface Cycle | CIR | 4931.2944 |  | 0 |  | 0
51749 DODGE MN | 2024-08-20 | Surface Cycle | CIR | 3499.5585 |  | 0 |  | 0
51585 DODGE MN | 2024-08-28 | Surface Cycle | CIR | 26722.0974 |  | 0 |  | 0
51878 WINNESHIEK IA | 2024-09-04 | Surface Cycle | CIR | 11867.9653 |  | 0 |  | 0
51525 MARSHALL IA | 2024-09-12 | Surface Cycle | CIR | 13339.878 |  | 0 |  | 0
51560 ST LOUIS MN | 2024-05-30 | Surface Cycle | CIR | 51435.5476 |  | 0 |  | 0
51645 BROWN MN | 2024-08-14 | Surface Cycle | CIR | 29963.5041 |  | 0 |  | 0
51927 HOWARD IA | 2024-07-29 | Surface Cycle | CIR | 20912.9947 |  | 0 |  | 0

## E.3-To-Site Delivery
Project Number | Project Start Date | Contractor | Process | Project Amount (tonnes) | TripS Bitumen (each) | DistanceS Bitumen (miles) | EISD Bitumen (kgCO2e/t) | TripS Cement (each) | DistanceS Cement (miles) | EISD Cement (kgCO2e/t) | TripS Water (each) | DistanceS Water (miles) | EISD Water (kgCO2e/t) | TripS Mix (each) | DistanceS Mix (miles) | EISD Mix (kgCO2e/t) | EISD Total (kgCO2e/t)
Coughlin Colorado Project | 2022-05-07 | Surface Cycle | CIR | 105375.4712 | 189 | 268 | 5.3932 | 109 | 336 | 3.8996 | 88 | 21.825 | 0.2045 | 0 | 0 | 0 | 9.4973
50431 Mower MN | 2022-05-12 | Surface Cycle | CIR | 38396.9886 | 35 | 132 | 1.35 | 0 | 0 | 0 | 32 | 3.465 | 0.0324 | 0 | 0 | 0 | 1.3824
50432 Mower MN | 2022-05-15 | Surface Cycle | CIR | 11644.4697 | 5 | 144 | 0.69375 | 0 | 0 | 0 | 10 | 2.3 | 0.022162 | 0 | 0 | 0 | 0.71592
50433 Scott MN | 2022-05-18 | Surface Cycle | CIR | 28674.4963 | 25 | 122 | 1.1934 | 8 | 58.1 | 0.18187 | 24 | 5.04 | 0.04733 | 0 | 0 | 0 | 1.4226
50392 Pottawattamie IA | 2022-05-31 | Surface Cycle | CIR | 25905.354 | 24 | 110 | 1.1434 | 0 | 0 | 0 | 22 | 4.475 | 0.04264 | 0 | 0 | 0 | 1.1861
50524 Washington MN | 2022-06-09 | Surface Cycle | CIR | 5389.4588 | 8 | 29.3 | 0.48798 | 2 | 56 | 0.23317 | 5 | 1.48 | 0.015406 | 0 | 0 | 0 | 0.73656
50403 Redwood Brown MN | 2022-06-15 | Surface Cycle | CIR | 18945.2618 | 16 | 133 | 1.2603 | 7 | 113 | 0.46846 | 16 | 4.2 | 0.039798 | 0 | 0 | 0 | 1.7685
50422 Redwood MN | 2022-06-23 | Surface Cycle | CIR | 27061.75 | 21 | 134 | 1.1667 | 0 | 0 | 0 | 23 | 5.34 | 0.050922 | 0 | 0 | 0 | 1.2176
50389 Cherokee OBrien IA | 2022-07-07 | Surface Cycle | CIR | 28735.1775 | 20 | 67.9 | 0.53025 | 0 | 0 | 0 | 24 | 1.995 | 0.018695 | 0 | 0 | 0 | 0.54894
50374 Casper WY | 2022-07-18 | Surface Cycle | CIR | 35404.9036 | 20 | 204 | 1.293 | 12 | 242 | 0.92029 | 30 | 5.43 | 0.051624 | 0 | 0 | 0 | 2.2649
50346 Hennepin MN | 2022-08-10 | Surface Cycle | CIR | 12925.3184 | 11 | 39.9 | 0.38099 | 3 | 42.3 | 0.11016 | 11 | 2.346 | 0.022401 | 0 | 0 | 0 | 0.51355
50485 MnROAD MN | 2022-08-22 | Surface Cycle | CIR | 449.2484 | 1 | 127 | 3.1718 | 1 | 55.5 | 1.3861 | 1 | 0.1 | 0.0024975 | 0 | 0 | 0 | 4.5604
50363 Poweshiek IA | 2022-09-07 | Surface Cycle | CIR | 5016.2797 | 5 | 32.7 | 0.3657 | 0 | 0 | 0 | 5 | 1.995 | 0.022311 | 0 | 0 | 0 | 0.38801
50393 Shelby IA | 2022-09-14 | Surface Cycle | CIR | 11922.0761 | 13 | 152 | 1.8596 | 0 | 0 | 0 | 10 | 2.885 | 0.027151 | 0 | 0 | 0 | 1.8868
51123 Fayette IA-Echo Valley Road | 2023-05-03 | Surface Cycle | CIR | 3811.2342 | 5 | 108 | 1.5897 | 0 | 0 | 0 | 4 | 0.86 | 0.010127 | 0 | 0 | 0 | 1.5998
51123 Fayette IA-Ivy Road | 2023-05-08 | Surface Cycle | CIR | 7164.4348 | 9 | 104 | 1.4658 | 0 | 0 | 0 | 6 | 1.575 | 0.014799 | 0 | 0 | 0 | 1.4806
51049 Franklin IA | 2023-05-15 | Surface Cycle | CIR | 28644.0143 | 19 | 81.5 | 0.60655 | 0 | 0 | 0 | 24 | 4.53 | 0.042586 | 0 | 0 | 0 | 0.64914
50834 Pocahontas IA-CR 15 | 2023-05-17 | Surface Cycle | CIR | 6447.4556 | 6 | 121 | 1.2634 | 0 | 0 | 0 | 6 | 3.365 | 0.035135 | 0 | 0 | 0 | 1.2985
50834 Pocahontas IA-CR 56 | 2023-05-17 | Surface Cycle | CIR | 6421.3182 | 8 | 109 | 1.5236 | 0 | 0 | 0 | 6 | 4 | 0.041935 | 0 | 0 | 0 | 1.5656
51126 Brown MN | 2023-05-30 | Surface Cycle | CIR | 36529.2317 | 19 | 131 | 0.7645 | 0 | 0 | 0 | 31 | 7.52 | 0.071603 | 0 | 0 | 0 | 0.8361
51028 Blue Earth Faribault MN | 2023-05-30 | Surface Cycle | CIR | 39963.1293 | 42 | 185 | 2.1815 | 7 | 105 | 0.20636 | 34 | 7.925 | 0.07565 | 0 | 0 | 0 | 2.4635
51086 Worth IA | 2023-06-12 | Surface Cycle | CIR | 17577.4347 | 17 | 185 | 2.0075 | 0 | 0 | 0 | 15 | 3.88 | 0.03715 | 0 | 0 | 0 | 2.0447
51026 Chickasaw IA | 2023-06-19 | Surface Cycle | CIR | 10411.0685 | 8 | 67.4 | 0.5811 | 0 | 0 | 0 | 9 | 1.625 | 0.015761 | 0 | 0 | 0 | 0.59686
51085 Mitchell IA | 2023-06-19 | Surface Cycle | CIR | 20777.0218 | 15 | 177 | 1.4338 | 0 | 0 | 0 | 18 | 4.5 | 0.043742 | 0 | 0 | 0 | 1.4775
51052 Warren IA | 2023-06-27 | Surface Cycle | CIR | 13092.115 | 13 | 87.3 | 0.97261 | 0 | 0 | 0 | 11 | 4.1 | 0.038651 | 0 | 0 | 0 | 1.0113
51165 Warren TN | 2023-07-08 | Surface Cycle | CIR | 37059.8558 | 31 | 123 | 1.1544 | 8 | 87 | 0.21072 | 31 | 4.25 | 0.039888 | 0 | 0 | 0 | 1.405
51027 Boone IA | 2023-07-12 | Surface Cycle | CIR | 3024.9099 | 4 | 67.8 | 1.0059 | 0 | 0 | 0 | 3 | 1 | 0.011128 | 0 | 0 | 0 | 1.0171
51042 Sioux IA | 2023-07-25 | Surface Cycle | CIR | 14097.3522 | 12 | 50.6 | 0.48327 | 0 | 0 | 0 | 12 | 3.64 | 0.034765 | 0 | 0 | 0 | 0.51803
51043 Scott IA | 2023-07-26 | Surface Cycle | CIR | 13684.7717 | 12 | 87.6 | 0.86187 | 0 | 0 | 0 | 12 | 2.56 | 0.025187 | 0 | 0 | 0 | 0.88705
51013 Clarke Decatur IA | 2023-07-31 | Surface Cycle | CIR | 34826.5636 | 34 | 129 | 1.413 | 0 | 0 | 0 | 29 | 9.8 | 0.09156 | 0 | 0 | 0 | 1.5046
51112 Clay MN | 2023-08-02 | Surface Cycle | CIR | 14380.7527 | 14 | 244 | 2.6652 | 0 | 0 | 0 | 12 | 2.995 | 0.028041 | 0 | 0 | 0 | 2.6932
51014 Lyon IA | 2023-08-11 | Surface Cycle | CIR | 10632.8798 | 11 | 78 | 0.90538 | 0 | 0 | 0 | 9 | 2.48 | 0.023552 | 0 | 0 | 0 | 0.92893
51176 Wood WI | 2023-08-21 | Surface Cycle | CIR | 6149.8502 | 6 | 106 | 1.1603 | 0 | 0 | 0 | 6 | 1.275 | 0.013957 | 0 | 0 | 0 | 1.1743
51057 Shelby IA | 2023-08-24 | Surface Cycle | CIR | 58077.7019 | 36 | 85.5 | 0.59464 | 0 | 0 | 0 | 49 | 7.575 | 0.071707 | 0 | 0 | 0 | 0.66634
51125 Keokuk IA | 2023-09-05 | Surface Cycle | CIR | 28869.3311 | 25 | 67.9 | 0.65973 | 0 | 0 | 0 | 24 | 5.925 | 0.055266 | 0 | 0 | 0 | 0.715
51280 Lyon IA | 2023-09-16 | Surface Cycle | CIR | 21654.9022 | 25 | 96.3 | 1.2474 | 0 | 0 | 0 | 18 | 4.285 | 0.039963 | 0 | 0 | 0 | 1.2874
51361 Coffee TN | 2023-10-05 | Surface Cycle | CIR | 22205.2489 | 26 | 90.6 | 1.1903 | 7 | 63 | 0.22283 | 19 | 3.065 | 0.029425 | 0 | 0 | 0 | 1.4425
51404 Worth IA | 2023-08-21 | Surface Cycle | CIR | 24394.3416 | 21 | 139 | 1.3426 | 0 | 0 | 0 | 21 | 7 | 0.067612 | 0 | 0 | 0 | 1.4102
51692 KOSSUTH IA | 2024-05-02 | Surface Cycle | CIR | 15647.6489 | 12 | 190 | 1.6349 | 0 | 0 | 0 | 13 | 3.435 | 0.032019 | 0 | 0 | 0 | 1.6669
51687 MARTIN MN | 2024-05-06 | Surface Cycle | CIR | 13459.3467 | 17 | 164 | 2.3241 | 0 | 0 | 0 | 12 | 2.87 | 0.02871 | 0 | 0 | 0 | 2.3528
51691 BUTLER IA | 2024-05-14 | Surface Cycle | CIR | 23156.5078 | 19 | 127 | 1.1692 | 0 | 0 | 0 | 20 | 4.99 | 0.048356 | 0 | 0 | 0 | 1.2175
51758 PLYMOUTH IA | 2024-05-28 | Surface Cycle | CIR | 19785.8075 | 18 | 24.3 | 0.24804 | 0 | 0 | 0 | 17 | 5.475 | 0.05278 | 0 | 0 | 0 | 0.30082
51644 POTTAWATTAMIE IA | 2024-06-10 | Surface Cycle | CIR | 38866.1638 | 47 | 119 | 1.6146 | 0 | 0 | 0 | 33 | 7.395 | 0.070449 | 0 | 0 | 0 | 1.6851
51596 PINE MN | 2024-07-08 | Surface Cycle | CIR | 6725.9225 | 5 | 148 | 1.2344 | 2 | 97.2 | 0.32429 | 6 | 1.845 | 0.018467 | 0 | 0 | 0 | 1.5772
51469 MARTIN WANTONWAN MN | 2024-07-09 | Surface Cycle | CIR | 40087.5732 | 39 | 299 | 3.2638 | 24 | 137 | 0.92027 | 34 | 6.47 | 0.06157 | 0 | 0 | 0 | 4.2456
51643 SIOUX IA | 2024-07-18 | Surface Cycle | CIR | 21217.2859 | 17 | 60.2 | 0.54119 | 0 | 0 | 0 | 18 | 5.18 | 0.049307 | 0 | 0 | 0 | 0.59049
51833 W26 BENTON IA | 2024-07-31 | Surface Cycle | CIR | 10388.6956 | 8 | 45.7 | 0.39486 | 0 | 0 | 0 | 9 | 2.945 | 0.028626 | 0 | 0 | 0 | 0.42348
51832 E24 BENTON IA | 2024-08-06 | Surface Cycle | CIR | 15122.3997 | 17 | 42.8 | 0.53984 | 0 | 0 | 0 | 13 | 3.695 | 0.035639 | 0 | 0 | 0 | 0.57548
51702 AITKIN MN | 2024-08-12 | Surface Cycle | CIR | 31759.5271 | 21 | 129 | 0.95704 | 6 | 95.2 | 0.20179 | 27 | 6.35 | 0.06057 | 0 | 0 | 0 | 1.2194
51463 HUMBOLT IA | 2024-08-14 | Surface Cycle | CIR | 4931.2944 | 3 | 132 | 0.901 | 0 | 0 | 0 | 5 | 0.32 | 0.0036404 | 0 | 0 | 0 | 0.90465
51749 DODGE MN | 2024-08-20 | Surface Cycle | CIR | 3499.5585 | 3 | 71.7 | 0.68964 | 0 | 0 | 0 | 3 | 1.06 | 0.010195 | 0 | 0 | 0 | 0.69983
51585 DODGE MN | 2024-08-28 | Surface Cycle | CIR | 26722.0974 | 23 | 126 | 1.2168 | 0 | 0 | 0 | 23 | 5.195 | 0.050169 | 0 | 0 | 0 | 1.267
51878 WINNESHIEK IA | 2024-09-04 | Surface Cycle | CIR | 11867.9653 | 14 | 178 | 2.3559 | 0 | 0 | 0 | 10 | 2.65 | 0.025053 | 0 | 1 | 0 | 2.381
51525 MARSHALL IA | 2024-09-12 | Surface Cycle | CIR | 13339.878 | 11 | 33.1 | 0.30624 | 0 | 0 | 0 | 12 | 3.175 | 0.032045 | 0 | 2 | 0 | 0.33829
51560 ST LOUIS MN | 2024-05-30 | Surface Cycle | CIR | 51435.5476 | 59 | 416 | 5.354 | 10 | 78.1 | 0.17037 | 43 | 7.42 | 0.069599 | 0 | 3 | 0 | 5.5939
51645 BROWN MN | 2024-08-14 | Surface Cycle | CIR | 29963.5041 | 56 | 111 | 2.3276 | 0 | 0 | 0 | 25 | 0.1 | 0.00093614 | 0 | 4 | 0 | 2.3286
51927 HOWARD IA | 2024-07-29 | Surface Cycle | CIR | 20912.9947 | 31 | 220 | 3.659 | 0 | 0 | 0 | 18 | 8.1 | 0.078223 | 0 | 5 | 0 | 3.7372

## E.4-Installation
Project Number | Project Start Date | Contractor | Process | Project Amount (tonnes) | Equipment Configuration | HREQ (hours) | EFEQ Total (kgCO2e/hr) | EII (kgCO2e/t)
Coughlin Colorado Project | 2022-05-07 | Surface Cycle | CIR | 105375.4712 | Surface Cycle | 373.9477 | 2027.8 | 7.1961
50431 Mower MN | 2022-05-12 | Surface Cycle | CIR | 38396.9886 | Surface Cycle | 126.3385 | 2027.8 | 6.6721
50432 Mower MN | 2022-05-15 | Surface Cycle | CIR | 11644.4697 | Surface Cycle | 37.8665 | 2027.8 | 6.5942
50433 Scott MN | 2022-05-18 | Surface Cycle | CIR | 28674.4963 | Surface Cycle | 89.8522 | 2027.8 | 6.3542
50392 Pottawattamie IA | 2022-05-31 | Surface Cycle | CIR | 25905.354 | Surface Cycle | 84.4188 | 2027.8 | 6.6081
50524 Washington MN | 2022-06-09 | Surface Cycle | CIR | 5389.4588 | Surface Cycle | 23.6199 | 2027.8 | 8.8871
50403 Redwood Brown MN | 2022-06-15 | Surface Cycle | CIR | 18945.2618 | Surface Cycle | 64.1665 | 2027.8 | 6.868
50422 Redwood MN | 2022-06-23 | Surface Cycle | CIR | 27061.75 | Surface Cycle | 88.4841 | 2027.8 | 6.6303
50389 Cherokee OBrien IA | 2022-07-07 | Surface Cycle | CIR | 28735.1775 | Surface Cycle | 93.175 | 2027.8 | 6.5752
50374 Casper WY | 2022-07-18 | Surface Cycle | CIR | 35404.9036 | Surface Cycle | 132.9051 | 2027.8 | 7.6121
50346 Hennepin MN | 2022-08-10 | Surface Cycle | CIR | 12925.3184 | Surface Cycle | 39.3415 | 2027.8 | 6.1721
50485 MnROAD MN | 2022-08-22 | Surface Cycle | CIR | 449.2484 | Surface Cycle | 1.7955 | 2027.8 | 8.1043
50363 Poweshiek IA | 2022-09-07 | Surface Cycle | CIR | 5016.2797 | Surface Cycle | 22.4402 | 2027.8 | 9.0713
50393 Shelby IA | 2022-09-14 | Surface Cycle | CIR | 11922.0761 | Surface Cycle | 52.3198 | 2027.8 | 8.899
51123 Fayette IA-Echo Valley Road | 2023-05-03 | Surface Cycle | CIR | 3811.2342 | Surface Cycle | 12.491 | 2027.8 | 6.6459
51123 Fayette IA-Ivy Road | 2023-05-08 | Surface Cycle | CIR | 7164.4348 | Surface Cycle | 23.0733 | 2027.8 | 6.5306
51049 Franklin IA | 2023-05-15 | Surface Cycle | CIR | 28644.0143 | Surface Cycle | 92.4915 | 2027.8 | 6.5478
50834 Pocahontas IA-CR 15 | 2023-05-17 | Surface Cycle | CIR | 6447.4556 | Surface Cycle | 21.6214 | 2027.8 | 6.8002
50834 Pocahontas IA-CR 56 | 2023-05-17 | Surface Cycle | CIR | 6421.3182 | Surface Cycle | 29.4085 | 2027.8 | 9.287
51126 Brown MN | 2023-05-30 | Surface Cycle | CIR | 36529.2317 | Surface Cycle | 120.3352 | 2027.8 | 6.68
51028 Blue Earth Faribault MN | 2023-05-30 | Surface Cycle | CIR | 39963.1293 | Surface Cycle | 139.0756 | 2027.8 | 7.0569
51086 Worth IA | 2023-06-12 | Surface Cycle | CIR | 17577.4347 | Surface Cycle | 56.7181 | 2027.8 | 6.5432
51026 Chickasaw IA | 2023-06-19 | Surface Cycle | CIR | 10411.0685 | Surface Cycle | 34.6103 | 2027.8 | 6.7412
51085 Mitchell IA | 2023-06-19 | Surface Cycle | CIR | 20777.0218 | Surface Cycle | 64.6974 | 2027.8 | 6.3144
51052 Warren IA | 2023-06-27 | Surface Cycle | CIR | 13092.115 | Surface Cycle | 56.4576 | 2027.8 | 8.7446
51165 Warren TN | 2023-07-08 | Surface Cycle | CIR | 37059.8558 | Surface Cycle | 98.8205 | 2027.8 | 5.4071
51027 Boone IA | 2023-07-12 | Surface Cycle | CIR | 3024.9099 | Surface Cycle | 13.4454 | 2027.8 | 9.0134
51042 Sioux IA | 2023-07-25 | Surface Cycle | CIR | 14097.3522 | Surface Cycle | 46.4837 | 2027.8 | 6.6863
51043 Scott IA | 2023-07-26 | Surface Cycle | CIR | 13684.7717 | Surface Cycle | 41.7017 | 2027.8 | 6.1793
51013 Clarke Decatur IA | 2023-07-31 | Surface Cycle | CIR | 34826.5636 | Surface Cycle | 149.2015 | 2027.8 | 8.6874
51112 Clay MN | 2023-08-02 | Surface Cycle | CIR | 14380.7527 | Surface Cycle | 45.5409 | 2027.8 | 6.4216
51014 Lyon IA | 2023-08-11 | Surface Cycle | CIR | 10632.8798 | Surface Cycle | 47.1303 | 2027.8 | 8.9882
51176 Wood WI | 2023-08-21 | Surface Cycle | CIR | 6149.8502 | Surface Cycle | 27.2159 | 2027.8 | 8.9739
51057 Shelby IA | 2023-08-24 | Surface Cycle | CIR | 58077.7019 | Surface Cycle | 198.2819 | 2027.8 | 6.9231
51125 Keokuk IA | 2023-09-05 | Surface Cycle | CIR | 28869.3311 | Surface Cycle | 118.6807 | 2027.8 | 8.3362
51280 Lyon IA | 2023-09-16 | Surface Cycle | CIR | 21654.9022 | Surface Cycle | 72.058 | 2027.8 | 6.7476
51361 Coffee TN | 2023-10-05 | Surface Cycle | CIR | 22205.2489 | Surface Cycle | 61.3 | 2027.8 | 5.598
51404 Worth IA | 2023-08-21 | Surface Cycle | CIR | 24394.3416 | Surface Cycle | 79.8625 | 2027.8 | 6.6386
51692 KOSSUTH IA | 2024-05-02 | Surface Cycle | CIR | 15647.6489 | Surface Cycle | 50.1963 | 2027.8 | 6.505
51687 MARTIN MN | 2024-05-06 | Surface Cycle | CIR | 13459.3467 | Surface Cycle | 45.2119 | 2027.8 | 6.8117
51691 BUTLER IA | 2024-05-14 | Surface Cycle | CIR | 23156.5078 | Surface Cycle | 72.556 | 2027.8 | 6.3537
51758 PLYMOUTH IA | 2024-05-28 | Surface Cycle | CIR | 19785.8075 | Surface Cycle | 77.0869 | 2027.8 | 7.9005
51644 POTTAWATTAMIE IA | 2024-06-10 | Surface Cycle | CIR | 38866.1638 | Surface Cycle | 127.6559 | 2027.8 | 6.6603
51596 PINE MN | 2024-07-08 | Surface Cycle | CIR | 6725.9225 | Surface Cycle | 29.5119 | 2027.8 | 8.8976
51469 MARTIN WANTONWAN MN | 2024-07-09 | Surface Cycle | CIR | 40087.5732 | Surface Cycle | 178.0428 | 2027.8 | 9.0062
51643 SIOUX IA | 2024-07-18 | Surface Cycle | CIR | 21217.2859 | Surface Cycle | 70.2307 | 2027.8 | 6.7122
51833 W26 BENTON IA | 2024-07-31 | Surface Cycle | CIR | 10388.6956 | Surface Cycle | 44.7199 | 2027.8 | 8.729
51832 E24 BENTON IA | 2024-08-06 | Surface Cycle | CIR | 15122.3997 | Surface Cycle | 56.7942 | 2027.8 | 7.6157
51702 AITKIN MN | 2024-08-12 | Surface Cycle | CIR | 31759.5271 | Surface Cycle | 100.0222 | 2027.8 | 6.3863
51463 HUMBOLT IA | 2024-08-14 | Surface Cycle | CIR | 4931.2944 | Surface Cycle | 11.4773 | 2027.8 | 4.7196
51749 DODGE MN | 2024-08-20 | Surface Cycle | CIR | 3499.5585 | Surface Cycle | 16.625 | 2027.8 | 9.6333
51585 DODGE MN | 2024-08-28 | Surface Cycle | CIR | 26722.0974 | Surface Cycle | 90.4915 | 2027.8 | 6.8669
51878 WINNESHIEK IA | 2024-09-04 | #N/A | CIR | 11867.9653 | Surface Cycle | 38.3335 | 2027.8 | 6.5498
51525 MARSHALL IA | 2024-09-12 | #N/A | CIR | 13339.878 | Surface Cycle | 59.3085 | 2027.8 | 9.0155
51560 ST LOUIS MN | 2024-05-30 | #N/A | CIR | 51435.5476 | Surface Cycle | 214.3364 | 2027.8 | 8.45
51645 BROWN MN | 2024-08-14 | #N/A | CIR | 29963.5041 | Surface Cycle | 96.2386 | 2027.8 | 6.513
51927 HOWARD IA | 2024-07-29 | #N/A | CIR | 20912.9947 | Surface Cycle | 67.7955 | 2027.8 | 6.5737

## E.5-Project Emissions
Project Number | Project Start Date | Contractor | Vintage | Process | EIM (kgCO2e/t) | EIPD (kgCO2e/t) | EIP (kgCO2e/t) | EISD (kgCO2e/t) | EII (kgCO2e/t) | CIR EITotal (kgCO2e/t) | Project Amount (tonnes) | Project Emissions (tCO2e)
Coughlin Colorado Project | 2022-05-07 | Surface Cycle | 2022 | CIR | 38.9847 | 0 | 0 | 9.4973 | 7.1961 | 55.6781 | 105375.4712 | 5868
50431 Mower MN | 2022-05-12 | Surface Cycle | 2022 | CIR | 10.3236 | 0 | 0 | 1.3824 | 6.6721 | 18.3781 | 38396.9886 | 706
50432 Mower MN | 2022-05-15 | Surface Cycle | 2022 | CIR | 3.5821 | 0 | 0 | 0.71592 | 6.5942 | 10.8922 | 11644.4697 | 127
50433 Scott MN | 2022-05-18 | Surface Cycle | 2022 | CIR | 13.7266 | 0 | 0 | 1.4226 | 6.3542 | 21.5034 | 28674.4963 | 617
50392 Pottawattamie IA | 2022-05-31 | Surface Cycle | 2022 | CIR | 9.9142 | 0 | 0 | 1.1861 | 6.6081 | 17.7084 | 25905.354 | 459
50524 Washington MN | 2022-06-09 | Surface Cycle | 2022 | CIR | 17.5577 | 0 | 0 | 0.73656 | 8.8871 | 27.1813 | 5389.4588 | 147
50403 Redwood Brown MN | 2022-06-15 | Surface Cycle | 2022 | CIR | 15.9929 | 0 | 0 | 1.7685 | 6.868 | 24.6294 | 18945.2618 | 467
50422 Redwood MN | 2022-06-23 | Surface Cycle | 2022 | CIR | 8.3795 | 0 | 0 | 1.2176 | 6.6303 | 16.2275 | 27061.75 | 440
50389 Cherokee OBrien IA | 2022-07-07 | Surface Cycle | 2022 | CIR | 7.2307 | 0 | 0 | 0.54894 | 6.5752 | 14.3548 | 28735.1775 | 413
50374 Casper WY | 2022-07-18 | Surface Cycle | 2022 | CIR | 16.1531 | 0 | 0 | 2.2649 | 7.6121 | 26.0301 | 35404.9036 | 922
50346 Hennepin MN | 2022-08-10 | Surface Cycle | 2022 | CIR | 10.6814 | 0 | 0 | 0.51355 | 6.1721 | 17.3671 | 12925.3184 | 225
50485 MnROAD MN | 2022-08-22 | Surface Cycle | 2022 | CIR | 17.9985 | 0 | 0 | 4.5604 | 8.1043 | 30.6631 | 449.2484 | 14
50363 Poweshiek IA | 2022-09-07 | Surface Cycle | 2022 | CIR | 8.5184 | 0 | 0 | 0.38801 | 9.0713 | 17.9777 | 5016.2797 | 91
50393 Shelby IA | 2022-09-14 | Surface Cycle | 2022 | CIR | 9.3233 | 0 | 0 | 1.8868 | 8.899 | 20.109 | 11922.0761 | 240
51123 Fayette IA-Echo Valley Road | 2023-05-03 | Surface Cycle | 2023 | CIR | 11.0518 | 0 | 0 | 1.5998 | 6.6459 | 19.2976 | 3811.2342 | 74
51123 Fayette IA-Ivy Road | 2023-05-08 | Surface Cycle | 2023 | CIR | 10.8612 | 0 | 0 | 1.4806 | 6.5306 | 18.8725 | 7164.4348 | 136
51049 Franklin IA | 2023-05-15 | Surface Cycle | 2023 | CIR | 7.3108 | 0 | 0 | 0.64914 | 6.5478 | 14.5077 | 28644.0143 | 416
50834 Pocahontas IA-CR 15 | 2023-05-17 | Surface Cycle | 2023 | CIR | 7.6885 | 0 | 0 | 1.2985 | 6.8002 | 15.7873 | 6447.4556 | 102
50834 Pocahontas IA-CR 56 | 2023-05-17 | Surface Cycle | 2023 | CIR | 9.8512 | 0 | 0 | 1.5656 | 9.287 | 20.7037 | 6421.3182 | 133
51126 Brown MN | 2023-05-30 | Surface Cycle | 2023 | CIR | 10.4668 | 0 | 0 | 0.8361 | 6.68 | 17.983 | 36529.2317 | 657
51028 Blue Earth Faribault MN | 2023-05-30 | Surface Cycle | 2023 | CIR | 16.6616 | 0 | 0 | 2.4635 | 7.0569 | 26.182 | 39963.1293 | 1047
51086 Worth IA | 2023-06-12 | Surface Cycle | 2023 | CIR | 9.3162 | 0 | 0 | 2.0447 | 6.5432 | 17.9041 | 17577.4347 | 315
51026 Chickasaw IA | 2023-06-19 | Surface Cycle | 2023 | CIR | 6.5792 | 0 | 0 | 0.59686 | 6.7412 | 13.9172 | 10411.0685 | 145
51085 Mitchell IA | 2023-06-19 | Surface Cycle | 2023 | CIR | 7.6749 | 0 | 0 | 1.4775 | 6.3144 | 15.4667 | 20777.0218 | 322
51052 Warren IA | 2023-06-27 | Surface Cycle | 2023 | CIR | 8.1807 | 0 | 0 | 1.0113 | 8.7446 | 17.9365 | 13092.115 | 235
51165 Warren TN | 2023-07-08 | Surface Cycle | 2023 | CIR | 12.1983 | 0 | 0 | 1.405 | 5.4071 | 19.0105 | 37059.8558 | 705
51027 Boone IA | 2023-07-12 | Surface Cycle | 2023 | CIR | 10.9117 | 0 | 0 | 1.0171 | 9.0134 | 20.9422 | 3024.9099 | 64
51042 Sioux IA | 2023-07-25 | Surface Cycle | 2023 | CIR | 9.5872 | 0 | 0 | 0.51803 | 6.6863 | 16.7916 | 14097.3522 | 237
51043 Scott IA | 2023-07-26 | Surface Cycle | 2023 | CIR | 7.358 | 0 | 0 | 0.88705 | 6.1793 | 14.4244 | 13684.7717 | 198
51013 Clarke Decatur IA | 2023-07-31 | Surface Cycle | 2023 | CIR | 10.5985 | 0 | 0 | 1.5046 | 8.6874 | 20.7904 | 34826.5636 | 725
51112 Clay MN | 2023-08-02 | Surface Cycle | 2023 | CIR | 11.0104 | 0 | 0 | 2.6932 | 6.4216 | 20.1253 | 14380.7527 | 290
51014 Lyon IA | 2023-08-11 | Surface Cycle | 2023 | CIR | 8.5682 | 0 | 0 | 0.92893 | 8.9882 | 18.4854 | 10632.8798 | 197
51176 Wood WI | 2023-08-21 | Surface Cycle | 2023 | CIR | 8.256 | 0 | 0 | 1.1743 | 8.9739 | 18.4043 | 6149.8502 | 114
51057 Shelby IA | 2023-08-24 | Surface Cycle | 2023 | CIR | 6.7206 | 0 | 0 | 0.66634 | 6.9231 | 14.31 | 58077.7019 | 832
51125 Keokuk IA | 2023-09-05 | Surface Cycle | 2023 | CIR | 9.1715 | 0 | 0 | 0.715 | 8.3362 | 18.2227 | 28869.3311 | 527
51280 Lyon IA | 2023-09-16 | Surface Cycle | 2023 | CIR | 12.7273 | 0 | 0 | 1.2874 | 6.7476 | 20.7623 | 21654.9022 | 450
51361 Coffee TN | 2023-10-05 | Surface Cycle | 2023 | CIR | 20.3923 | 0 | 0 | 1.4425 | 5.598 | 27.4328 | 22205.2489 | 610
51404 Worth IA | 2023-08-21 | Surface Cycle | 2023 | CIR | 9.0371 | 0 | 0 | 1.4102 | 6.6386 | 17.0859 | 24394.3416 | 417
51692 KOSSUTH IA | 2024-05-02 | Surface Cycle | 2024 | CIR | 8.5553 | 0 | 0 | 1.6669 | 6.505 | 16.7272 | 15647.6489 | 262
51687 MARTIN MN | 2024-05-06 | Surface Cycle | 2024 | CIR | 13.3944 | 0 | 0 | 2.3528 | 6.8117 | 22.5589 | 13459.3467 | 304
51691 BUTLER IA | 2024-05-14 | Surface Cycle | 2024 | CIR | 7.1258 | 0 | 0 | 1.2175 | 6.3537 | 14.697 | 23156.5078 | 341
51758 PLYMOUTH IA | 2024-05-28 | Surface Cycle | 2024 | CIR | 9.5231 | 0 | 0 | 0.30082 | 7.9005 | 17.7244 | 19785.8075 | 351
51644 POTTAWATTAMIE IA | 2024-06-10 | Surface Cycle | 2024 | CIR | 8.0165 | 0 | 0 | 1.6851 | 6.6603 | 16.3619 | 38866.1638 | 636
51596 PINE MN | 2024-07-08 | Surface Cycle | 2024 | CIR | 10.528 | 0 | 0 | 1.5772 | 8.8976 | 21.0027 | 6725.9225 | 142
51469 MARTIN WANTONWAN MN | 2024-07-09 | Surface Cycle | 2024 | CIR | 22.5759 | 0 | 0 | 4.2456 | 9.0062 | 35.8276 | 40087.5732 | 1437
51643 SIOUX IA | 2024-07-18 | Surface Cycle | 2024 | CIR | 8.6869 | 0 | 0 | 0.59049 | 6.7122 | 15.9896 | 21217.2859 | 340
51833 W26 BENTON IA | 2024-07-31 | Surface Cycle | 2024 | CIR | 6.3209 | 0 | 0 | 0.42348 | 8.729 | 15.4734 | 10388.6956 | 161
51832 E24 BENTON IA | 2024-08-06 | Surface Cycle | 2024 | CIR | 9.2325 | 0 | 0 | 0.57548 | 7.6157 | 17.4237 | 15122.3997 | 264
51702 AITKIN MN | 2024-08-12 | Surface Cycle | 2024 | CIR | 14.4041 | 0 | 0 | 1.2194 | 6.3863 | 22.0097 | 31759.5271 | 700
51463 HUMBOLT IA | 2024-08-14 | Surface Cycle | 2024 | CIR | 6.4514 | 0 | 0 | 0.90465 | 4.7196 | 12.0756 | 4931.2944 | 60
51749 DODGE MN | 2024-08-20 | Surface Cycle | 2024 | CIR | 7.4135 | 0 | 0 | 0.69983 | 9.6333 | 17.7466 | 3499.5585 | 63
51585 DODGE MN | 2024-08-28 | Surface Cycle | 2024 | CIR | 9.4012 | 0 | 0 | 1.267 | 6.8669 | 17.5351 | 26722.0974 | 469
51878 WINNESHIEK IA | 2024-09-04 | #N/A | 2024 | CIR | 9.5577 | 0 | 0 | 2.381 | 6.5498 | 18.4885 | 11867.9653 | 220
51525 MARSHALL IA | 2024-09-12 | #N/A | 2024 | CIR | 8.87 | 0 | 0 | 0.33829 | 9.0155 | 18.2238 | 13339.878 | 244
51560 ST LOUIS MN | 2024-05-30 | #N/A | 2024 | CIR | 19.6036 | 0 | 0 | 5.5939 | 8.45 | 33.6476 | 51435.5476 | 1731
51645 BROWN MN | 2024-08-14 | #N/A | 2024 | CIR | 16.2766 | 0 | 0 | 2.3286 | 6.513 | 25.1181 | 29963.5041 | 753
51927 HOWARD IA | 2024-07-29 | #N/A | 2024 | CIR | 12.5764 | 0 | 0 | 3.7372 | 6.5737 | 22.8873 | 20912.9947 | 479

## E.6-Baseline Emissions
Project Number | Project Start Date | Project Vintage | Contractor | Process | Stabilizing Agent | Layer Coefficient | Density (lb./c.f.) | Correction Factor, Theta | Crediting Baseline (kgCo2e/t) | Project Amount (tonnes) | Upstream displacement factor | Baseline Emissions with discount factor (tCO2e)
Coughlin Colorado Project | 2022-05-07 | 2022 | Surface Cycle | CIR | Asphalt Emulsions | 0.38 | 117.66 | 0.77408 | 94.3 | 105375.4712 | 15% | 10911
50431 Mower MN | 2022-05-12 | 2022 | Surface Cycle | CIR | FSB | 0.38 | 126.9 | 0.83487 | 94.3 | 38396.9886 | 15% | 3686
50432 Mower MN | 2022-05-15 | 2022 | Surface Cycle | CIR | FSB | 0.38 | 128.4 | 0.84474 | 94.3 | 11644.4697 | 15% | 1104
50433 Scott MN | 2022-05-18 | 2022 | Surface Cycle | CIR | Asphalt Emulsions | 0.38 | 133.25 | 0.87664 | 94.3 | 28674.4963 | 15% | 2621
50392 Pottawattamie IA | 2022-05-31 | 2022 | Surface Cycle | CIR | FSB | 0.38 | 128.13 | 0.84296 | 94.3 | 25905.354 | 15% | 2463
50524 Washington MN | 2022-06-09 | 2022 | Surface Cycle | CIR | Asphalt Emulsions | 0.38 | 127.03 | 0.83572 | 94.3 | 5389.4588 | 15% | 516
50403 Redwood Brown MN | 2022-06-15 | 2022 | Surface Cycle | CIR | Asphalt Emulsions | 0.38 | 123.28 | 0.81105 | 94.3 | 18945.2618 | 15% | 1872
50422 Redwood MN | 2022-06-23 | 2022 | Surface Cycle | CIR | Asphalt Emulsions | 0.38 | 127.7 | 0.84013 | 94.3 | 27061.75 | 15% | 2581
50389 Cherokee OBrien IA | 2022-07-07 | 2022 | Surface Cycle | CIR | FSB | 0.38 | 128.77 | 0.84717 | 94.3 | 28735.1775 | 15% | 2718
50374 Casper WY | 2022-07-18 | 2022 | Surface Cycle | CIR | Asphalt Emulsions | 0.38 | 127.12 | 0.83632 | 94.3 | 35404.9036 | 15% | 3393
50346 Hennepin MN | 2022-08-10 | 2022 | Surface Cycle | CIR | Asphalt Emulsions | 0.38 | 137.18 | 0.9025 | 94.3 | 12925.3184 | 15% | 1147
50485 MnROAD MN | 2022-08-22 | 2022 | Surface Cycle | CIR | Asphalt Emulsions | 0.38 | 139.3 | 0.91645 | 94.3 | 449.2484 | 15% | 39
50363 Poweshiek IA | 2022-09-07 | 2022 | Surface Cycle | CIR | FSB | 0.38 | 124.45 | 0.81875 | 94.3 | 5016.2797 | 15% | 491
50393 Shelby IA | 2022-09-14 | 2022 | Surface Cycle | CIR | FSB | 0.38 | 126.86 | 0.83461 | 94.3 | 11922.0761 | 15% | 1144
51123 Fayette IA-Echo Valley Road | 2023-05-03 | 2023 | Surface Cycle | CIR | FSB | 0.38 | 127.4 | 0.83816 | 94.2 | 3811.2342 | 15% | 364
51123 Fayette IA-Ivy Road | 2023-05-08 | 2023 | Surface Cycle | CIR | FSB | 0.38 | 129.65 | 0.85296 | 94.2 | 7164.4348 | 15% | 672
51049 Franklin IA | 2023-05-15 | 2023 | Surface Cycle | CIR | FSB | 0.38 | 129.31 | 0.85072 | 94.2 | 28644.0143 | 15% | 2695
50834 Pocahontas IA-CR 15 | 2023-05-17 | 2023 | Surface Cycle | CIR | FSB | 0.38 | 124.51 | 0.81914 | 94.2 | 6447.4556 | 15% | 630
50834 Pocahontas IA-CR 56 | 2023-05-17 | 2023 | Surface Cycle | CIR | FSB | 0.38 | 121.56 | 0.79974 | 94.2 | 6421.3182 | 15% | 642
51126 Brown MN | 2023-05-30 | 2023 | Surface Cycle | CIR | Asphalt Emulsions | 0.38 | 126.75 | 0.83388 | 94.2 | 36529.2317 | 15% | 3507
51028 Blue Earth Faribault MN | 2023-05-30 | 2023 | Surface Cycle | CIR | Asphalt Emulsions | 0.38 | 137.12 | 0.90211 | 94.2 | 39963.1293 | 15% | 3547
51086 Worth IA | 2023-06-12 | 2023 | Surface Cycle | CIR | FSB | 0.38 | 129.4 | 0.85132 | 94.2 | 17577.4347 | 15% | 1653
51026 Chickasaw IA | 2023-06-19 | 2023 | Surface Cycle | CIR | FSB | 0.38 | 125.6 | 0.82632 | 94.2 | 10411.0685 | 15% | 1008
51085 Mitchell IA | 2023-06-19 | 2023 | Surface Cycle | CIR | FSB | 0.38 | 134.09 | 0.88217 | 94.2 | 20777.0218 | 15% | 1885
51052 Warren IA | 2023-06-27 | 2023 | Surface Cycle | CIR | FSB | 0.38 | 129.1 | 0.84934 | 94.2 | 13092.115 | 15% | 1234
51165 Warren TN | 2023-07-08 | 2023 | Surface Cycle | CIR | Asphalt Emulsions | 0.38 | 125.27 | 0.82414 | 94.2 | 37059.8558 | 15% | 3600
51027 Boone IA | 2023-07-12 | 2023 | Surface Cycle | CIR | FSB | 0.38 | 125.25 | 0.82401 | 94.2 | 3024.9099 | 15% | 293
51042 Sioux IA | 2023-07-25 | 2023 | Surface Cycle | CIR | FSB | 0.38 | 126.63 | 0.83309 | 94.2 | 14097.3522 | 15% | 1354
51043 Scott IA | 2023-07-26 | 2023 | Surface Cycle | CIR | FSB | 0.38 | 137.02 | 0.90145 | 94.2 | 13684.7717 | 15% | 1215
51013 Clarke Decatur IA | 2023-07-31 | 2023 | Surface Cycle | CIR | FSB | 0.38 | 129.95 | 0.85493 | 94.2 | 34826.5636 | 15% | 3261
51112 Clay MN | 2023-08-02 | 2023 | Surface Cycle | CIR | Asphalt Emulsions | 0.38 | 131.85 | 0.86743 | 94.2 | 14380.7527 | 15% | 1327
51014 Lyon IA | 2023-08-11 | 2023 | Surface Cycle | CIR | FSB | 0.38 | 125.6 | 0.82632 | 94.2 | 10632.8798 | 15% | 1030
51176 Wood WI | 2023-08-21 | 2023 | Surface Cycle | CIR | Asphalt Emulsions | 0.38 | 125.8 | 0.82763 | 94.2 | 6149.8502 | 15% | 594
51057 Shelby IA | 2023-08-24 | 2023 | Surface Cycle | CIR | FSB | 0.38 | 122.3 | 0.80461 | 94.2 | 58077.7019 | 15% | 5779
51125 Keokuk IA | 2023-09-05 | 2023 | Surface Cycle | CIR | FSB | 0.38 | 126.96 | 0.83526 | 94.2 | 28869.3311 | 15% | 2767
51280 Lyon IA | 2023-09-16 | 2023 | Surface Cycle | CIR | FSB | 0.38 | 125.48 | 0.82553 | 94.2 | 21654.9022 | 15% | 2100
51361 Coffee TN | 2023-10-05 | 2023 | Surface Cycle | CIR | Asphalt Emulsions | 0.38 | 121 | 0.79605 | 94.2 | 22205.2489 | 15% | 2233
51404 Worth IA | 2023-08-21 | 2023 | Surface Cycle | CIR | Asphalt Emulsions | 0.38 | 127.54 | 0.83908 | 94.2 | 24394.3416 | 15% | 2327
51692 KOSSUTH IA | 2024-05-02 | 2024 | Surface Cycle | CIR | FSB | 0.38 | 130.16 | 0.85632 | 94.1 | 15647.6489 | 15% | 1461
51687 MARTIN MN | 2024-05-06 | 2024 | Surface Cycle | CIR | Asphalt Emulsions | 0.38 | 124.3 | 0.81776 | 94.1 | 13459.3467 | 15% | 1316
51691 BUTLER IA | 2024-05-14 | 2024 | Surface Cycle | CIR | FSB | 0.38 | 133.26 | 0.87671 | 94.1 | 23156.5078 | 15% | 2112
51758 PLYMOUTH IA | 2024-05-28 | 2024 | Surface Cycle | CIR | FSB | 0.38 | 122.48 | 0.80579 | 94.1 | 19785.8075 | 15% | 1963
51644 POTTAWATTAMIE IA | 2024-06-10 | 2024 | Surface Cycle | CIR | FSB | 0.38 | 127.125 | 0.83635 | 94.1 | 38866.1638 | 15% | 3717
51596 PINE MN | 2024-07-08 | 2024 | Surface Cycle | CIR | Asphalt Emulsions | 0.38 | 126.88 | 0.83474 | 94.1 | 6725.9225 | 15% | 644
51469 MARTIN WANTONWAN MN | 2024-07-09 | 2024 | Surface Cycle | CIR | Asphalt Emulsions | 0.38 | 125.35 | 0.82467 | 94.1 | 40087.5732 | 15% | 3888
51643 SIOUX IA | 2024-07-18 | 2024 | Surface Cycle | CIR | FSB | 0.38 | 126.143 | 0.82989 | 94.1 | 21217.2859 | 15% | 2044
51833 W26 BENTON IA | 2024-07-31 | 2024 | Surface Cycle | CIR | FSB | 0.38 | 129.33 | 0.85086 | 94.1 | 10388.6956 | 15% | 976
51832 E24 BENTON IA | 2024-08-06 | 2024 | Surface Cycle | CIR | FSB | 0.38 | 127.06 | 0.83592 | 94.1 | 15122.3997 | 15% | 1446
51702 AITKIN MN | 2024-08-12 | 2024 | Surface Cycle | CIR | Asphalt Emulsions | 0.38 | 132.58 | 0.87224 | 94.1 | 31759.5271 | 15% | 2912
51463 HUMBOLT IA | 2024-08-14 | 2024 | Surface Cycle | CIR | FSB | 0.38 | 119.6 | 0.78684 | 94.1 | 4931.2944 | 15% | 501
51749 DODGE MN | 2024-08-20 | 2024 | Surface Cycle | CIR | Asphalt Emulsions | 0.38 | 117.19 | 0.77099 | 94.1 | 3499.5585 | 15% | 363
51585 DODGE MN | 2024-08-28 | 2024 | Surface Cycle | CIR | Asphalt Emulsions | 0.38 | 123.3 | 0.81118 | 94.1 | 26722.0974 | 15% | 2634
51878 WINNESHIEK IA | 2024-09-04 | 2024 | Surface Cycle | CIR | FSB | 0.38 | 129.27 | 0.85046 | 94.1 | 11867.9653 | 15% | 1116
51525 MARSHALL IA | 2024-09-12 | 2024 | Surface Cycle | CIR | FSB | 0.38 | 125.22 | 0.82382 | 94.1 | 13339.878 | 15% | 1295
51560 ST LOUIS MN | 2024-05-30 | 2024 | Surface Cycle | CIR | Asphalt Emulsions | 0.38 | 133.6 | 0.87895 | 94.1 | 51435.5476 | 15% | 4680
51645 BROWN MN | 2024-08-14 | 2024 | Surface Cycle | CIR | Asphalt Emulsions | 0.38 | 130 | 0.85526 | 94.1 | 29963.5041 | 15% | 2802
51927 HOWARD IA | 2024-07-29 | 2024 | Surface Cycle | CIR | FSB | 0.38 | 128.8 | 0.84737 | 94.1 | 20912.9947 | 15% | 1974

## E.7-Emission Reductions
Project Number | Project Start Date | Project Vintage | Contractor | Process | Stabilizing Agent | Project Amount (tonnes) | Baseline Emissions (tCO2e) | Project Emissions (tCO2e) | Emission Reductions (tCO2e) | Vintage Year | Baseline Emissions (tCO2e) | Project Emissions (tCO2e) | Emission Reductions (tCO2e)
Coughlin Colorado Project | 2022-05-07 | 2022 | Surface Cycle | CIR | Asphalt Emulsions | 105375.4712 | 10911 | 5868 | 5043 | 2022 | 34686 | 10736 | 23950
50431 Mower MN | 2022-05-12 | 2022 | Surface Cycle | CIR | FSB | 38396.9886 | 3686 | 706 | 2980 | 2023 | 45717 | 8948 | 36769
50432 Mower MN | 2022-05-15 | 2022 | Surface Cycle | CIR | FSB | 11644.4697 | 1104 | 127 | 977 | 2024 | 37844 | 8957 | 28887
50433 Scott MN | 2022-05-18 | 2022 | Surface Cycle | CIR | Asphalt Emulsions | 28674.4963 | 2621 | 617 | 2004 | Total: | 118247 | 28641 | 89606
50392 Pottawattamie IA | 2022-05-31 | 2022 | Surface Cycle | CIR | FSB | 25905.354 | 2463 | 459 | 2004
50524 Washington MN | 2022-06-09 | 2022 | Surface Cycle | CIR | Asphalt Emulsions | 5389.4588 | 516 | 147 | 369
50403 Redwood Brown MN | 2022-06-15 | 2022 | Surface Cycle | CIR | Asphalt Emulsions | 18945.2618 | 1872 | 467 | 1405
50422 Redwood MN | 2022-06-23 | 2022 | Surface Cycle | CIR | Asphalt Emulsions | 27061.75 | 2581 | 440 | 2141
50389 Cherokee OBrien IA | 2022-07-07 | 2022 | Surface Cycle | CIR | FSB | 28735.1775 | 2718 | 413 | 2305
50374 Casper WY | 2022-07-18 | 2022 | Surface Cycle | CIR | Asphalt Emulsions | 35404.9036 | 3393 | 922 | 2471
50346 Hennepin MN | 2022-08-10 | 2022 | Surface Cycle | CIR | Asphalt Emulsions | 12925.3184 | 1147 | 225 | 922
50485 MnROAD MN | 2022-08-22 | 2022 | Surface Cycle | CIR | Asphalt Emulsions | 449.2484 | 39 | 14 | 25
50363 Poweshiek IA | 2022-09-07 | 2022 | Surface Cycle | CIR | FSB | 5016.2797 | 491 | 91 | 400
50393 Shelby IA | 2022-09-14 | 2022 | Surface Cycle | CIR | FSB | 11922.0761 | 1144 | 240 | 904
51123 Fayette IA-Echo Valley Road | 2023-05-03 | 2023 | Surface Cycle | CIR | FSB | 3811.2342 | 364 | 74 | 290
51123 Fayette IA-Ivy Road | 2023-05-08 | 2023 | Surface Cycle | CIR | FSB | 7164.4348 | 672 | 136 | 536
51049 Franklin IA | 2023-05-15 | 2023 | Surface Cycle | CIR | FSB | 28644.0143 | 2695 | 416 | 2279
50834 Pocahontas IA-CR 15 | 2023-05-17 | 2023 | Surface Cycle | CIR | FSB | 6447.4556 | 630 | 102 | 528
50834 Pocahontas IA-CR 56 | 2023-05-17 | 2023 | Surface Cycle | CIR | FSB | 6421.3182 | 642 | 133 | 509
51126 Brown MN | 2023-05-30 | 2023 | Surface Cycle | CIR | Asphalt Emulsions | 36529.2317 | 3507 | 657 | 2850
51028 Blue Earth Faribault MN | 2023-05-30 | 2023 | Surface Cycle | CIR | Asphalt Emulsions | 39963.1293 | 3547 | 1047 | 2500
51086 Worth IA | 2023-06-12 | 2023 | Surface Cycle | CIR | FSB | 17577.4347 | 1653 | 315 | 1338
51026 Chickasaw IA | 2023-06-19 | 2023 | Surface Cycle | CIR | FSB | 10411.0685 | 1008 | 145 | 863
51085 Mitchell IA | 2023-06-19 | 2023 | Surface Cycle | CIR | FSB | 20777.0218 | 1885 | 322 | 1563
51052 Warren IA | 2023-06-27 | 2023 | Surface Cycle | CIR | FSB | 13092.115 | 1234 | 235 | 999
51165 Warren TN | 2023-07-08 | 2023 | Surface Cycle | CIR | Asphalt Emulsions | 37059.8558 | 3600 | 705 | 2895
51027 Boone IA | 2023-07-12 | 2023 | Surface Cycle | CIR | FSB | 3024.9099 | 293 | 64 | 229
51042 Sioux IA | 2023-07-25 | 2023 | Surface Cycle | CIR | FSB | 14097.3522 | 1354 | 237 | 1117
51043 Scott IA | 2023-07-26 | 2023 | Surface Cycle | CIR | FSB | 13684.7717 | 1215 | 198 | 1017
51013 Clarke Decatur IA | 2023-07-31 | 2023 | Surface Cycle | CIR | FSB | 34826.5636 | 3261 | 725 | 2536
51112 Clay MN | 2023-08-02 | 2023 | Surface Cycle | CIR | Asphalt Emulsions | 14380.7527 | 1327 | 290 | 1037
51014 Lyon IA | 2023-08-11 | 2023 | Surface Cycle | CIR | FSB | 10632.8798 | 1030 | 197 | 833
51176 Wood WI | 2023-08-21 | 2023 | Surface Cycle | CIR | Asphalt Emulsions | 6149.8502 | 594 | 114 | 480
51057 Shelby IA | 2023-08-24 | 2023 | Surface Cycle | CIR | FSB | 58077.7019 | 5779 | 832 | 4947
51125 Keokuk IA | 2023-09-05 | 2023 | Surface Cycle | CIR | FSB | 28869.3311 | 2767 | 527 | 2240
51280 Lyon IA | 2023-09-16 | 2023 | Surface Cycle | CIR | FSB | 21654.9022 | 2100 | 450 | 1650
51361 Coffee TN | 2023-10-05 | 2023 | Surface Cycle | CIR | Asphalt Emulsions | 22205.2489 | 2233 | 610 | 1623
51404 Worth IA | 2023-08-21 | 2023 | Surface Cycle | CIR | Asphalt Emulsions | 24394.3416 | 2327 | 417 | 1910
51692 KOSSUTH IA | 2024-05-02 | 2024 | Surface Cycle | CIR | FSB | 15647.6489 | 1461 | 262 | 1199
51687 MARTIN MN | 2024-05-06 | 2024 | Surface Cycle | CIR | Asphalt Emulsions | 13459.3467 | 1316 | 304 | 1012
51691 BUTLER IA | 2024-05-14 | 2024 | Surface Cycle | CIR | FSB | 23156.5078 | 2112 | 341 | 1771
51758 PLYMOUTH IA | 2024-05-28 | 2024 | Surface Cycle | CIR | FSB | 19785.8075 | 1963 | 351 | 1612
51644 POTTAWATTAMIE IA | 2024-06-10 | 2024 | Surface Cycle | CIR | FSB | 38866.1638 | 3717 | 636 | 3081
51596 PINE MN | 2024-07-08 | 2024 | Surface Cycle | CIR | Asphalt Emulsions | 6725.9225 | 644 | 142 | 502
51469 MARTIN WANTONWAN MN | 2024-07-09 | 2024 | Surface Cycle | CIR | Asphalt Emulsions | 40087.5732 | 3888 | 1437 | 2451
51643 SIOUX IA | 2024-07-18 | 2024 | Surface Cycle | CIR | FSB | 21217.2859 | 2044 | 340 | 1704
51833 W26 BENTON IA | 2024-07-31 | 2024 | Surface Cycle | CIR | FSB | 10388.6956 | 976 | 161 | 815
51832 E24 BENTON IA | 2024-08-06 | 2024 | Surface Cycle | CIR | FSB | 15122.3997 | 1446 | 264 | 1182
51702 AITKIN MN | 2024-08-12 | 2024 | Surface Cycle | CIR | Asphalt Emulsions | 31759.5271 | 2912 | 700 | 2212
51463 HUMBOLT IA | 2024-08-14 | 2024 | Surface Cycle | CIR | FSB | 4931.2944 | 501 | 60 | 441
51749 DODGE MN | 2024-08-20 | 2024 | Surface Cycle | CIR | Asphalt Emulsions | 3499.5585 | 363 | 63 | 300
51585 DODGE MN | 2024-08-28 | 2024 | Surface Cycle | CIR | Asphalt Emulsions | 26722.0974 | 2634 | 469 | 2165
51878 WINNESHIEK IA | 2024-09-04 | 2024 | #N/A | CIR | FSB | 11867.9653 | 1116 | 220 | 896
51525 MARSHALL IA | 2024-09-12 | 2024 | #N/A | CIR | FSB | 13339.878 | 1295 | 244 | 1051
51560 ST LOUIS MN | 2024-05-30 | 2024 | #N/A | CIR | Asphalt Emulsions | 51435.5476 | 4680 | 1731 | 2949
51645 BROWN MN | 2024-08-14 | 2024 | #N/A | CIR | Asphalt Emulsions | 29963.5041 | 2802 | 753 | 2049
51927 HOWARD IA | 2024-07-29 | 2024 | #N/A | CIR | FSB | 20912.9947 | 1974 | 479 | 1495

## E.8-Ex-ante Estimate
2021 - 2028 Crediting Period Ex-Ante Projections
LEGEND |  |  |  |  | Year | BASELINE EMISSIONS | PROJECT EMISSIONS | NET REDUCTION
| =Projections |  |  |  | 2021 | 38821 | 9703 | 29118
| =user entry |  |  |  | 2022 | 34686 | 10736 | 23950
[5 empty] | 2023 | 45717 | 8948 | 36769
Assumed Annual % increase = |  |  | 20% |  | 2024 | 37844 | 8957 | 28887 |  | Current vintage credits | 89606
Count | Vintage Start |  | Vintage End | Year | Crediting Baseline | Baseline Emissions (rounded) | Project Emissions | Net GHG Reduction | Cumulative Net GHG Reduction
[6 empty] | Tonnes Co2 | Tonnes Co2 | Tonnes Co2 | Tonnes Co2
0.4 | 27-Apr-2021 | to | 31-Dec-2021 | 2021 | 94.4 | 38808 | 9893 | 28915 | 28915
1.4 | 01-Jan-2022 | to | 31-Dec-2022 | 2022 | 94.3 | 34686 | 10736 | 23950 | 52865
2.4 | 01-Jan-2023 | to | 31-Dec-2023 | 2023 | 94.2 | 45717 | 8948 | 36769 | 89634
3.4 | 01-Jan-2024 | to | 31-Dec-2024 | 2024 | 94.1 | 37844 | 8957 | 28887 | 118521
4.4 | 01-Jan-2025 | to | 31-Dec-2025 | 2025 | 94 | 80250 | 19500 | 60750 | 179271
5.4 | 01-Jan-2026 | to | 31-Dec-2026 | 2026 | 93.9 | 96250 | 23500 | 72750 | 252021
6.4 | 01-Jan-2027 | to | 31-Dec-2027 | 2027 | 93.8 | 115250 | 28000 | 87250 | 339271
7.4 | 01-Jan-2028 | to | 31-Dec-2028 | 2028 | 93.7 | 138250 | 33750 | 104500 | 443771
8.4 | 01-Jan-2029 | to | 31-Dec-2029 | 2029 | 93.6 | 165750 | 40500 | 125250 | 569021
9.4 | 01-Jan-2030 | to | 31-Dec-2030 | 2030 | 93.5 | 198500 | 48500 | 150000 | 719021
10 | 01-Jan-2031 | to | 26-April-2031 | 2031 | 93.4 | 0 | 0 | 0 | 719021
[5 empty] | Totals | 951305 | 232284 | 719021
[7 empty] | Average Annual Reductions | 71902.1

## App B-Start Date and Locations
Project Number | Project Start Date | Project Location
Coughlin Colorado Project | 2022-05-07 | 37°44'38.8"N, 107°01'30.3"W
50431 Mower MN | 2022-05-12 | 43°36'58.5"N, 92°27'54.3"W
50432 Mower MN | 2022-05-15 | 43°40'01.3"N, 92°54'07.3"W
50433 Scott MN | 2022-05-18 | 44°35'40.9"N, 93°30'14.3"W
50392 Pottawattamie IA | 2022-05-31 | 41°13'57.61"N, 95°32'24.11"W
50524 Washington MN | 2022-06-09 | 45°12'37.5"N, 92°53'04.6"W
50403 Redwood Brown MN | 2022-06-15 | 44°14'19.4"N, 95°03'59.5"W
50422 Redwood MN | 2022-06-23 | 44°27'22.6"N, 95°14'22.0"W
50389 Cherokee OBrien IA | 2022-07-07 | 42°50'12.1"N, 95°33'15.3"W
50374 Casper WY | 2022-07-18 | 43°9'45.56"N, 106°20'5.55"W
50346 Hennepin MN | 2022-08-10 | 45°06'56.2"N,93°35'18.8"W
50485 MnROAD MN | 2022-08-22 | 45°15'52.65"N, 93° 42' 57.1W
50363 Poweshiek IA | 2022-09-07 | 41° 42' 50.63"N, 92° 21' 28.01"W
50393 Shelby IA | 2022-09-14 | 41°33'47.2"N, 95°03'36.7"W
51123 Fayette IA-Echo Valley Road | 2023-05-03 | 42° 56' 49"N, 91° 47' 41"W
51123 Fayette IA-Ivy Road | 2023-05-08 | 42° 52' 50"N, 91° 46' 59"W
51049 Franklin IA | 2023-05-15 | 42°44'17.0"N, 93°07'28.8"W
50834 Pocahontas IA-CR 15 | 2023-05-17 | 42°52'42.3"N, 94°39'37.4"W
50834 Pocahontas IA-CR 56 | 2023-05-17 | 42°37'55.0"N, 94°38'20.4"W
51126 Brown MN | 2023-05-30 | 44° 13' 31"N, 94° 27' 51"W
51028 Blue Earth Faribault MN | 2023-05-30 | 43°50'53.6"N, 93°50'07.1"W
51086 Worth IA | 2023-06-12 | 43°23'11.0"N, 93°07'27.1"W
51026 Chickasaw IA | 2023-06-19 | 42°57'23.4"N, 92°19'2.16"W
51085 Mitchell IA | 2023-06-19 | 43°21'25.8"N, 93°00'17.4"W
51052 Warren IA | 2023-06-27 | 41°26'08.8"N, 93°41'28.6"W
51165 Warren TN | 2023-07-08 | 35° 43' 52"N, 85° 39' 59"W
51027 Boone IA | 2023-07-12 | 42°1'22.48"N, 93°44'16.19"W
51042 Sioux IA | 2023-07-25 | 42°56'53.6"N, 95°57'28.2"W
51043 Scott IA | 2023-07-26 | 41°36'07.2"N, 90°55'07.7"W
51013 Clarke Decatur IA | 2023-07-31 | 40°54'56.6"N, 93°46'03.6"W
51112 Clay MN | 2023-08-02 | 46°54'21.6"N, 96°35'02.1"W
51014 Lyon IA | 2023-08-11 | 43°27'45.0"N, 96°11'42.4"W
51176 Wood WI | 2023-08-21 | 44°22'24.1"N, 89°44'51.5"W
51057 Shelby IA | 2023-08-24 | 41°43'17.3"N, 95°20'39.6"W
51125 Keokuk IA | 2023-09-05 | 41° 12' 45"N, 92° 28' 58"W
51280 Lyon IA | 2023-09-16 | 43° 26' 51"N, 96° 27' 32"W
51361 Coffee TN | 2023-10-05 | 35° 57' 13"N, 85° 59' 50"W
51404 Worth IA | 2023-08-21 | 43°28'13.1"N 93°07'28.7"W
51692 KOSSUTH IA | 2024-05-02 | 43° 29' 18"N, 94° 25' 15"W
51687 MARTIN MN | 2024-05-06 | 43°46'31.0"N 94°29'32.6"W
51691 BUTLER IA | 2024-05-14 | 42° 53' 28"N, 92° 43' 56"W
51758 PLYMOUTH IA | 2024-05-28 | 42° 43' 15"N, 96° 20' 55"W
51644 POTTAWATTAMIE IA | 2024-06-10 | 41° 13' 57"N, 95° 24' 8"W
51596 PINE MN | 2024-07-08 | 46°09'39.4"N 92°51'58.0"W
51643 SIOUX IA | 2024-07-18 | 43° 11' 10"N, 96° 3' 34"W
51469 MARTIN WANTONWAN MN | 2024-07-09 | 43°48'11.8"N 94°42'29.9"W
51833 W26 BENTON IA | 2024-07-31 | 42° 6' 7"N, 91° 52' 24"W
51832 E24 BENTON IA | 2024-08-06 | 42° 9' 21"N, 92° 0' 45"W
51702 AITKIN MN | 2024-08-12 | 46°21'58.1"N 93°37'39.0"W
51463 HUMBOLT IA | 2024-08-14 | 42° 44' 6"N, 94° 14' 45"W
51749 DODGE MN | 2024-08-20 | 44°03'33.4"N 92°43'46.5"W
51585 DODGE MN | 2024-08-28 | 43°58'08.4"N 92°59'07.6"W
51878 WINNESHIEK IA | 2024-09-04 | 43° 9' 3"N, 91° 57' 29"W
51525 MARSHALL IA | 2024-09-12 | 42° 0' 28"N, 93° 8' 39"W
51560 ST LOUIS MN | 2024-05-30 | 47°28'42.7"N 92°49'49.7"W
51645 BROWN MN | 2024-08-14 | 44°17'50.1"N 94°42'15.0"W
51927 HOWARD IA | 2024-07-29 | 43°26'21.4"N 92°29'43.7"W

## App C-Specifications
Project Number | Project Process | Project Name | Specifications
Coughlin Colorado Project | CIR | Santa Cruz 2021 Overlay Project | CDOT Section 406 Cold Asphalt Pavement (Recycle)
50431 Mower MN | CIR | CT Hwy Willows | 2018 MNDOT Cold In-Place Recycled/Cold Central Plant Recycling Section 2390.504
50432 Mower MN | CIR | Morgan Hill | 2018 MNDOT Cold In-Place Recycled/Cold Central Plant Recycling Section 2390.504
50433 Scott MN | CIR | San Jose 2021 Major Streets Resurfacing Project | 2018 MNDOT Cold In-Place Recycled/Cold Central Plant Recycling Section 2390.504
50392 Pottawattamie IA | CIR | South River Road Yolo Co. | Iowa DOT Specifications, section 2318. Cold in Place Recycled Asphalt Pavement
50524 Washington MN | CIR | Hercules CIR Pavement Repair | 2018 MNDOT Cold In-Place Recycled/Cold Central Plant Recycling Section 2390.504
50403 Redwood Brown MN | CIR | San Jose 2021 Local Streets Resurfacing #3 | 2018 MNDOT Cold In-Place Recycled/Cold Central Plant Recycling Section 2390.504
50422 Redwood MN | CIR | Soscol Ave. | 2018 MNDOT Cold In-Place Recycled/Cold Central Plant Recycling Section 2390.504
50389 Cherokee OBrien IA | CIR | Fremont Ave | Iowa DOT Specifications, section 2318. Cold in Place Recycled Asphalt Pavement
50374 Casper WY | CIR | San Jose Local Multi 2022-2024 #9914 | Wyoming Department of Transportation Cold in-Place Recycling
50346 Hennepin MN | CIR | San Jose 2020-2022 LS Resurfacing Project | 2018 MNDOT Cold In-Place Recycled/Cold Central Plant Recycling Section 2390.504
50485 MnROAD MN | CIR | Lawrence Expressway | 2018 MNDOT Cold In-Place Recycled/Cold Central Plant Recycling Section 2390.504
50363 Poweshiek IA | CIR | South San Francisco West Pavement Rehab | Iowa DOT Specifications, section 2318. Cold in Place Recycled Asphalt Pavement
50393 Shelby IA | CIR | San Jose Major Street | Iowa DOT Specifications, section 2318. Cold in Place Recycled Asphalt Pavement
51123 Fayette IA-Echo Valley Road | CIR | LS Resurfacing | Iowa DOT Specifications, section 2318. Cold in Place Recycled Asphalt Pavement
51123 Fayette IA-Ivy Road | CIR | Pebble Beach Forest Lake Road | Iowa DOT Specifications, section 2318. Cold in Place Recycled Asphalt Pavement
51049 Franklin IA | CIR | Bay Cities San Leandro Annual Overlay | Iowa DOT Specifications, section 2318. Cold in Place Recycled Asphalt Pavement
50834 Pocahontas IA-CR 15 | CIR | Pleasant Hill 2022 Street Resurfacing | Iowa DOT Specifications, section 2318. Cold in Place Recycled Asphalt Pavement
50834 Pocahontas IA-CR 56 | CIR | Clares Street Traffic Calming Improvements | Iowa DOT Specifications, section 2318. Cold in Place Recycled Asphalt Pavement
51126 Brown MN | CIR | 09-379304 Inyo County Near Shoshone | 2018 MNDOT Cold In-Place Recycled/Cold Central Plant Recycling Section 2390.504
51028 Blue Earth Faribault MN | CIR | LA JOC 6714-200 Sierra Hwy Phase 3 | 2018 MNDOT Cold In-Place Recycled/Cold Central Plant Recycling Section 2390.504
51086 Worth IA | CIR | Rowland Street Reconstruction | Iowa DOT Specifications, section 2318. Cold in Place Recycled Asphalt Pavement
51026 Chickasaw IA | CIR | SAN JOSE RESURFACING STEVENS CREEK | Iowa DOT Specifications, section 2318. Cold in Place Recycled Asphalt Pavement
51085 Mitchell IA | CIR | 09-378904 Kern County Near Armistead | Iowa DOT Specifications, section 2318. Cold in Place Recycled Asphalt Pavement
51052 Warren IA | CIR | LA JOC 6744-500 Big Tujunga Phase III | Iowa DOT Specifications, section 2318. Cold in Place Recycled Asphalt Pavement
51165 Warren TN | CIR | S. Whittier & Sunshine Acres LA County | Tennessee Special Provisions 308CIR Cold in-Place Recycled Bituminous Pavement
51027 Boone IA | CIR | 05-1P7004 Rte 58 San Luis Obispo | Iowa DOT Specifications, section 2318. Cold in Place Recycled Asphalt Pavement
51042 Sioux IA | CIR | GOLDEN STATE BLVD PHASE 1 | Iowa DOT Specifications, section 2318. Cold in Place Recycled Asphalt Pavement
51043 Scott IA | CIR | Yellowstone - Grand Loop Rd - Old faithful to West Thumb | Iowa DOT Specifications, section 2318. Cold in Place Recycled Asphalt Pavement
51013 Clarke Decatur IA | CIR | San Jose 10182 23-25 LS Multi Year | Iowa DOT Specifications, section 2318. Cold in Place Recycled Asphalt Pavement
51112 Clay MN | CIR | 09-378704 Mono County Near Lee Vining | 2018 MNDOT Cold In-Place Recycled/Cold Central Plant Recycling Section 2390.504
51014 Lyon IA | CIR | Petaluma N McDowell Blvd Complete Streets | Iowa DOT Specifications, section 2318. Cold in Place Recycled Asphalt Pavement
51176 Wood WI | CIR | 08-1K0504 Rte 62 Near Vidal Junction | Wisconsin County Highway F Cold In-Place Recycling Project # 2023-72-03
51057 Shelby IA | CIR | CITY OF BELMONT RALSTON AVE PAVMENT REHAB | Iowa DOT Specifications, section 2318. Cold in Place Recycled Asphalt Pavement
51125 Keokuk IA | CIR | Concord Oak Grove Pavement Rehab | Iowa DOT Specifications, section 2318. Cold in Place Recycled Asphalt Pavement
51280 Lyon IA | CIR | 02-3J7504 SUSANVILLE | Iowa DOT Specifications, section 2318. Cold in Place Recycled Asphalt Pavement
51361 Coffee TN | CIR | 08-1H4914 Near Big Bear | Tennessee Special Provisions 308CIR Cold in-Place Recycled Bituminous Pavement
51404 Worth IA | CIR | San Jose-10271 LS Resurfacing | Iowa DOT Specifications, section 2318. Cold in Place Recycled Asphalt Pavement
51692 KOSSUTH IA | CIR | SAN JOSE MCKEE RD | Iowa DOT Specifications, section 2318. Cold in Place Recycled Asphalt Pavement
51687 MARTIN MN | CIR | DOWNTOWN CORRIDORS BICYCLE & PEDESTRIAN IMPROVEMENT | 2018 MNDOT Cold In-Place Recycled/Cold Central Plant Recycling Section 2390.504
51691 BUTLER IA | CIR | 2023 MAJOR STREETS RESURFACING | Iowa DOT Specifications, section 2318. Cold in Place Recycled Asphalt Pavement
51758 PLYMOUTH IA | CIR | BLUE RAVINE RD PRARIE CITY RD E BIDWELL ST | Iowa DOT Specifications, section 2318. Cold in Place Recycled Asphalt Pavement
51644 POTTAWATTAMIE IA | CIR | San Jose 2023 Major Street Resurfacing No. 1 | Iowa DOT Specifications, section 2318. Cold in Place Recycled Asphalt Pavement
51596 PINE MN | CIR | GLENN 45 | 2018 MNDOT Cold In-Place Recycled/Cold Central Plant Recycling Section 2390.504
51469 MARTIN WANTONWAN MN | CIR | 06-1E6104 Tulare County in Visalia | 2018 MNDOT Cold In-Place Recycled/Cold Central Plant Recycling Section 2390.504
51643 SIOUX IA | CIR | Martinez 23-25 Pavement Rehab | Iowa DOT Specifications, section 2318. Cold in Place Recycled Asphalt Pavement
51833 W26 BENTON IA | CIR | LA JOC 6744 Sierra Hwy & Ave S | Iowa DOT Specifications, section 2318. Cold in Place Recycled Asphalt Pavement
51832 E24 BENTON IA | CIR | Jurupa Valley Van Buren Blvd | Iowa DOT Specifications, section 2318. Cold in Place Recycled Asphalt Pavement
51702 AITKIN MN | CIR | OCEAN ST | 2018 MNDOT Cold In-Place Recycled/Cold Central Plant Recycling Section 2390.504
51463 HUMBOLT IA | CIR | Mather Field Rd Rehabilitation Project | Iowa DOT Specifications, section 2318. Cold in Place Recycled Asphalt Pavement
51749 DODGE MN | CIR | San Jose 10272 LS Resurfacing North | 2019 MNDOT Cold In-Place Recycled/Cold Central Plant Recycling Section 2390.504
51585 DODGE MN | CIR | Date Palm Dr. Pavement Rehabilitation | 2019 MNDOT Cold In-Place Recycled/Cold Central Plant Recycling Section 2390.504
51878 WINNESHIEK IA | CIR |  | Iowa DOT Specifications, section 2318. Cold in Place Recycled Asphalt Pavement
51525 MARSHALL IA | CIR |  | Iowa DOT Specifications, section 2318. Cold in Place Recycled Asphalt Pavement
51560 ST LOUIS MN | CIR |  | 2019 MnDOT Grading and Base Manual, Section 5-692.291
51645 BROWN MN | CIR |  | 2020 MnDOT Grading and Base Manual, Section 5-692.291
51927 HOWARD IA | CIR |  | Iowa DOT Construction & Materials Bureau 2023

## App D-Additionality Test
Project Number | Project Start Date | Stabilizing Agent | Project Year/Type | Crediting baseline (KgCO2e/t) | Relation | CIR EITotal (kgCO2e/t) | Result | Project Year/Type
Coughlin Colorado Project | 2022-05-07 | Asphalt Emulsions | 2022/Roadway | 94.3 | > | 55.6781 | Additional | 2022 | Roadway
50431 Mower MN | 2022-05-12 | FSB | 2022/Roadway | 94.3 | > | 18.3781 | Additional | 2022 | Roadway
50432 Mower MN | 2022-05-15 | FSB | 2022/Roadway | 94.3 | > | 10.8922 | Additional | 2022 | Roadway
50433 Scott MN | 2022-05-18 | Asphalt Emulsions | 2022/Roadway | 94.3 | > | 21.5034 | Additional | 2022 | Roadway
50392 Pottawattamie IA | 2022-05-31 | FSB | 2022/Roadway | 94.3 | > | 17.7084 | Additional | 2022 | Roadway
50524 Washington MN | 2022-06-09 | Asphalt Emulsions | 2022/Roadway | 94.3 | > | 27.1813 | Additional | 2022 | Roadway
50403 Redwood Brown MN | 2022-06-15 | Asphalt Emulsions | 2022/Roadway | 94.3 | > | 24.6294 | Additional | 2022 | Roadway
50422 Redwood MN | 2022-06-23 | Asphalt Emulsions | 2022/Roadway | 94.3 | > | 16.2275 | Additional | 2022 | Roadway
50389 Cherokee OBrien IA | 2022-07-07 | FSB | 2022/Roadway | 94.3 | > | 14.3548 | Additional | 2022 | Roadway
50374 Casper WY | 2022-07-18 | Asphalt Emulsions | 2022/Roadway | 94.3 | > | 26.0301 | Additional | 2022 | Roadway
50346 Hennepin MN | 2022-08-10 | Asphalt Emulsions | 2022/Roadway | 94.3 | > | 17.3671 | Additional | 2022 | Roadway
50485 MnROAD MN | 2022-08-22 | Asphalt Emulsions | 2022/Roadway | 94.3 | > | 30.6631 | Additional | 2022 | Roadway
50363 Poweshiek IA | 2022-09-07 | FSB | 2022/Roadway | 94.3 | > | 17.9777 | Additional | 2022 | Roadway
50393 Shelby IA | 2022-09-14 | FSB | 2022/Roadway | 94.3 | > | 20.109 | Additional | 2022 | Roadway
51123 Fayette IA-Echo Valley Road | 2023-05-03 | FSB | 2023/Roadway | 94.2 | > | 19.2976 | Additional | 2023 | Roadway
51123 Fayette IA-Ivy Road | 2023-05-08 | FSB | 2023/Roadway | 94.2 | > | 18.8725 | Additional | 2023 | Roadway
51049 Franklin IA | 2023-05-15 | FSB | 2023/Roadway | 94.2 | > | 14.5077 | Additional | 2023 | Roadway
50834 Pocahontas IA-CR 15 | 2023-05-17 | FSB | 2023/Roadway | 94.2 | > | 15.7873 | Additional | 2023 | Roadway
50834 Pocahontas IA-CR 56 | 2023-05-17 | FSB | 2023/Roadway | 94.2 | > | 20.7037 | Additional | 2023 | Roadway
51126 Brown MN | 2023-05-30 | Asphalt Emulsions | 2023/Roadway | 94.2 | > | 17.983 | Additional | 2023 | Roadway
51028 Blue Earth Faribault MN | 2023-05-30 | Asphalt Emulsions | 2023/Roadway | 94.2 | > | 26.182 | Additional | 2023 | Roadway
51086 Worth IA | 2023-06-12 | FSB | 2023/Roadway | 94.2 | > | 17.9041 | Additional | 2023 | Roadway
51026 Chickasaw IA | 2023-06-19 | FSB | 2023/Roadway | 94.2 | > | 13.9172 | Additional | 2023 | Roadway
51085 Mitchell IA | 2023-06-19 | FSB | 2023/Roadway | 94.2 | > | 15.4667 | Additional | 2023 | Roadway
51052 Warren IA | 2023-06-27 | FSB | 2023/Roadway | 94.2 | > | 17.9365 | Additional | 2023 | Roadway
51165 Warren TN | 2023-07-08 | Asphalt Emulsions | 2023/Roadway | 94.2 | > | 19.0105 | Additional | 2023 | Roadway
51027 Boone IA | 2023-07-12 | FSB | 2023/Roadway | 94.2 | > | 20.9422 | Additional | 2023 | Roadway
51042 Sioux IA | 2023-07-25 | FSB | 2023/Roadway | 94.2 | > | 16.7916 | Additional | 2023 | Roadway
51043 Scott IA | 2023-07-26 | FSB | 2023/Roadway | 94.2 | > | 14.4244 | Additional | 2023 | Roadway
51013 Clarke Decatur IA | 2023-07-31 | FSB | 2023/Roadway | 94.2 | > | 20.7904 | Additional | 2023 | Roadway
51112 Clay MN | 2023-08-02 | Asphalt Emulsions | 2023/Roadway | 94.2 | > | 20.1253 | Additional | 2023 | Roadway
51014 Lyon IA | 2023-08-11 | FSB | 2023/Roadway | 94.2 | > | 18.4854 | Additional | 2023 | Roadway
51176 Wood WI | 2023-08-21 | Asphalt Emulsions | 2023/Roadway | 94.2 | > | 18.4043 | Additional | 2023 | Roadway
51057 Shelby IA | 2023-08-24 | FSB | 2023/Roadway | 94.2 | > | 14.31 | Additional | 2023 | Roadway
51125 Keokuk IA | 2023-09-05 | FSB | 2023/Roadway | 94.2 | > | 18.2227 | Additional | 2023 | Roadway
51280 Lyon IA | 2023-09-16 | FSB | 2023/Roadway | 94.2 | > | 20.7623 | Additional | 2023 | Roadway
51361 Coffee TN | 2023-10-05 | Asphalt Emulsions | 2023/Roadway | 94.2 | > | 27.4328 | Additional | 2023 | Roadway
51404 Worth IA | 2023-08-21 | Asphalt Emulsions | 2023/Roadway | 94.2 | > | 17.0859 | Additional | 2023 | Roadway
51692 KOSSUTH IA | 2024-05-02 | FSB | 2024/Roadway | 94.1 | > | 16.7272 | Additional | 2024 | Roadway
51687 MARTIN MN | 2024-05-06 | Asphalt Emulsions | 2024/Roadway | 94.1 | > | 22.5589 | Additional | 2024 | Roadway
51691 BUTLER IA | 2024-05-14 | FSB | 2024/Roadway | 94.1 | > | 14.697 | Additional | 2024 | Roadway
51758 PLYMOUTH IA | 2024-05-28 | FSB | 2024/Roadway | 94.1 | > | 17.7244 | Additional | 2024 | Roadway
51644 POTTAWATTAMIE IA | 2024-06-10 | FSB | 2024/Roadway | 94.1 | > | 16.3619 | Additional | 2024 | Roadway
51596 PINE MN | 2024-07-08 | Asphalt Emulsions | 2024/Roadway | 94.1 | > | 21.0027 | Additional | 2024 | Roadway
51469 MARTIN WANTONWAN MN | 2024-07-09 | Asphalt Emulsions | 2024/Roadway | 94.1 | > | 35.8276 | Additional | 2024 | Roadway
51643 SIOUX IA | 2024-07-18 | FSB | 2024/Roadway | 94.1 | > | 15.9896 | Additional | 2024 | Roadway
51833 W26 BENTON IA | 2024-07-31 | FSB | 2024/Roadway | 94.1 | > | 15.4734 | Additional | 2024 | Roadway
51832 E24 BENTON IA | 2024-08-06 | FSB | 2024/Roadway | 94.1 | > | 17.4237 | Additional | 2024 | Roadway
51702 AITKIN MN | 2024-08-12 | Asphalt Emulsions | 2024/Roadway | 94.1 | > | 22.0097 | Additional | 2024 | Roadway
51463 HUMBOLT IA | 2024-08-14 | FSB | 2024/Roadway | 94.1 | > | 12.0756 | Additional | 2024 | Roadway
51749 DODGE MN | 2024-08-20 | Asphalt Emulsions | 2024/Roadway | 94.1 | > | 17.7466 | Additional | 2024 | Roadway
51585 DODGE MN | 2024-08-28 | Asphalt Emulsions | 2024/Roadway | 94.1 | > | 17.5351 | Additional | 2024 | Roadway
51878 WINNESHIEK IA | 2024-09-04 | FSB | 2024/Roadway | 94.1 | > | 18.4885 | Additional | 2024 | Roadway
51525 MARSHALL IA | 2024-09-12 | FSB | 2024/Roadway | 94.1 | > | 18.2238 | Additional | 2024 | Roadway
51560 ST LOUIS MN | 2024-05-30 | Asphalt Emulsions | 2024/Roadway | 94.1 | > | 33.6476 | Additional | 2024 | Roadway
51645 BROWN MN | 2024-08-14 | Asphalt Emulsions | 2024/Roadway | 94.1 | > | 25.1181 | Additional | 2024 | Roadway
51927 HOWARD IA | 2024-07-29 | FSB | 2024/Roadway | 94.1 | > | 22.8873 | Additional | 2024 | Roadway