## Emission reduction
B.6.4. Summary emission reductions | BE(tCO2) | PE(tCO2) | ER(tCO2) |  |  | number of days
22/08/2022-31/12/2022 | 69672.2647 | 6123.2802 | 63548.9845 | 2022-08-22 | 2022-12-31 | 132
2023 | 125564.8263 | 20981.6444 | 104583.1819 |  |  | 365
01/01/2024 - 31/05/2024 | 38440.5923 | 8751.7688 | 29688.8235 | 2024-01-01 | 2024-05-31 | 152 | 2024-01-01 | 2024-12-31 | 366
Annual Average | 136926.6981 | 19662.26 | 117264.4381
Total | 233677.6833 | 35856.6934 | 197820.9899 |  | total | 649
B.6.4. Summary of ex ante estimates of emission reductions | BE(tCO2) | PE(tCO2) | ER(tCO2)
22/08/2022-31/12/2022 | 44044.2411 | 2045.5367 | 41998.7044
2023 | 121789 | 5656.219 | 116132.781
01/01/2024 - 31/05/2024 | 50579.0383 | 2349.0309 | 48230.0074
Annual Average | 121789 | 5656.219 | 116132.781
Total | 216412.2793 | 10050.7866 | 206361.4927

## Baseline Emission
Parameter | Unit | Description | Value | Calculation | Reference | Mark
BASELINE EMISSION REDUCTION CALCULATIONS
BECH4 (with GWP 28; after 31/12/2020) | tCO2e/a | Baseline methane emission in year y | 210107.3984 |  | The Gold Standard Revised Consolidated Baseline Methodology for GHG Emission Reduction from Manure Management Systems and Municipal Solid Waste | Option b of the determination of baseline emission
GWPCH4 |  | Global warming potential of methane | 28 | - | IPCC Fifth Asessment Report
DCH4 | t/m3 | CH4 density at 20 degree of Celsius and 1 atm pressure | 0.00067 | - | Default Value
MCFj |  | Annual methane conversion factor for the baseline | 71.44% | - | IPCC 2006 Table 10.17, p.10.45,Chapter10, Volume 4 | Annual average temperature is 17.9 ̊C for İzmir District of Turkey according to data provide by MGM
MS%BL,j | % | Fraction of manure handled in system j in the baseline | 1 | -
B0,LT | m3CH4/kg_dm | Maximum methane producing potential of the volatile solid generated | 0.24 | - | IPCC 2019 Refinement, Chapter 10, Volume 4 Table 10.16, Eastern Europe Data is taken | Dairy cows
B0,LT | m3CH4/kg_dm | Maximum methane producing potential of the volatile solid generated | 0.39 | - | IPCC 2019 Refinement, Chapter 10, Volume 4 Table 10.16, Eastern Europe Data is taken | Chicken Layer | https://www.ipcc-nggip.iges.or.jp/public/gp/bgp/4_2_CH4_and_N2O_Livestock_Manure.pdf
VS,LT | (kg -dm/animal/yr) | Annual volatile solid excretions for livestock LT entering all AWMS on a dry matter weight basis | 1642.5 | 4.5 | IPCC 2006 vol.4, chapter 10, Table10A-4(Dairy Cows eastern Europe) (4.5 kg/hd/day) | Dairy cows
VS,LT | (kg -dm/animal/yr) | Annual volatile solid excretions for livestock LT entering all AWMS on a dry matter weight basis | 7.3 | 0.02 | IPCC 2006 vol.4, chapter 10, Table10A-9(Chicken-layer) (0.02 kg/hd/day) | Chicken Layer
Amount of steam produced | t/y |  | 24256.3401 |  | Plant Records (signed documents provided seperately with monthly records)
Steam Temp | C |  | 190 |  | Project design
Steam Pressure | bar |  | 11.5 |  | Project design
Enthalpy of output steam @ 11.5barg and 190C | kj/kg |  | 2793 |  | http://www.steamtablesonline.com/steam97web.aspx
Enthalpy at boiler inlet (at 102 °C feed water temperature to boiler as per PO) | kJ/kg |  | 427.5 |  | http://www.thermexcel.com/english/tables/eau_boui.htm
Beheat | tCO2e/a | Baseline CO2 emission from heat generation replaced by the project in year y | 3551.1142 |  | The Gold Standard Revised Consolidated Baseline Methodology for GHG Emission Reduction from Manure Management Systems and Municipal Solid Waste
BEelec. | tCO2e/a | Baseline CO2 emission from electricity generation replaced by the project in year y | 20019.1707 | EFy*EGbaseline | The Gold Standard Revised Consolidated Baseline Methodology for GHG Emission Reduction from Manure Management Systems and Municipal Solid Waste
P | MW | Generation Capacity | 6.402 |  | Generation License
T | Hours/y | Working time | 7000
EFy | tCO2/MWh | Emission factor | 0.57055 |  | Calculated as per the applied tool. See CM Calculation Excel Sheet
BE | tCO2e | Baseline emission (GWP taken as 28; after 31/12/2020) | 233677 | BCH4+BEelec.+BEheat
| BECH4 (tCO2e/a) (with GWP 28; after 31/12/2020) | BEheat (tCO2e/a) | BEelec. (tCO2e/a) | Total (tCO2e/a)
2022 (22.08.2022-31.12.2022) | 65463.1122 | 665.9831 | 3543.1693 | 69672.2647
2023 | 111964.9781 | 2054.6052 | 11545.243 | 125564.8263
2024 (1.01.2024-31.05.2024) | 32679.308 | 830.526 | 4930.7583 | 38440.5923
Name of the Farm | Animal Type | 2022 | 2023 | 2024
Hatice Güler Cattle Farm | Dairy Cattle | 1200 | 1000 | 1000
Şerif Demir Cattle Farm | Dairy Cattle | 2900 | 2500 | 2000
Kamil Doğan Cattle Farm | Dairy Cattle | 250 | 230
Omega Milk Agriculture Farm | Dairy Cattle |  | 2200 | 2190
Cactus Farm | Dairy Cattle | 1200
Ragyu Farm | Dairy Cattle | 1000
Defne Agriculture | Dairy Cattle | 3500 | 3500
Migros | Dairy Cattle | 3796 | 4273 | 3027
İzmir Province Brood Cattle Farm | Brood Cattle | 500 | [5 empty] | number of days
Çetinel Kardeşler | Dairy Cattle | 2190 | 2230 | 2440 |  | 2022-08-22 | 2022-12-31 | 132
Total Cattle Number |  | 16536 | 15933 | 10657 |  |  |  | 365
Ercanlar Poultry Farm | Poultry | 1500000 | 160000 | 330000 |  | 2024-01-01 | 2024-05-31 | 152 | 2024-01-01 | 2024-12-31 | 366
Volkan Güler Poultry Farm | Poultry | 155000 | 153000 | 162000
Işık Yumurta | Poultry | 700000 | 310000 |  |  |  | total | 649
İzmir Pasteurized Egg Ind. | Poultry | 99500 | 105300 | 94700
Total Poultry Number |  | 2454500 | 728300 | 586700

## Baseline Heat
BEthermal,CO2,y |  | tCO2 | The baseline emissions from steam/heat displaced by the project activity during the year y (tCO2)
HGpj,k,y |  | TJ | The net quantity of steam/heat supplied by the project activity during the year y (TJ)
ηBL,thermal |  | % | The efficiency of the plant using fossil fuel that would have been used in the absence of the project activity
EFFF,CO2 |  | tCO2/TJ | The CO2 emission factor of the fossil fuel that would have been used in the baseline plant
References
BEthermal,CO2,y |  | 3551.1142 | tCO2 |  | Calculated
HGpj,k,y |  | 60.1662 | TJ |  | Calculated using boiler maximum hourly steam output rate and operational hours
ηBL,thermal |  | 0.92 | dimensionless |  | default value as per tool 09 ver.03
EFFF,CO2 |  | 54.3 | tCO2/TJ |  | IPCC 2006 Table 2.2 Lower Limit Value for Natural Gas
| Steam provided To Dairy Factory By Project (Between 22/08/2022 and 31/12/2022) |  |  | Steam provided To Dairy Factory By Project (2023) |  | Steam provided To Dairy Factory By Project (Between 01/01/2024 and 31/05/2024)
| Period (monthly) | Steam (ton) |  | Period (monthly) | Steam (ton) | Period (monthly) | Steam (ton)
|  |  |  | January | 1326.3678 | January | 1300.6848
|  |  |  | February | 1186.0312 | February | 1348.1862
|  |  |  | March | 1217.3819 | March | 829.7329
|  |  |  | April | 1268.4897 | April | 1165.9182
|  |  |  | May | 1403.6131 | May | 1304.1258
|  |  |  | June | 1157.5525
|  |  |  | July | 1315.2134
| August | 292.511 |  | August | 1159.1579
| September | 908.7104 |  | September | 1121.0717
| October | 970.1195 |  | October | 1211.2636
| November | 1258.278 |  | November | 1242.5144
| December | 1340.4894 |  | December | 1107.4664
| Total | 4770.1083 |  | Total | 14716.1235 | Total | 5948.6479
| HGpj,k,y |  |  |  | 25434.8798
| 2022 | 11.2837
| 2023 | 34.811
| 2024 | 14.0715
| TOTAL | 60.1662
Note on C14: [Threaded comment] Your version of Excel allows you to read this threaded comment; however, any edits to it will get removed if the file is opened in a newer version of Excel. Learn more: https://go.microsoft.com/fwlink/?linkid=870924 Comment: Not a listed parameter Reply: Added to MR
Note on B17: [Threaded comment] Your version of Excel allows you to read this threaded comment; however, any edits to it will get removed if the file is opened in a newer version of Excel. Learn more: https://go.microsoft.com/fwlink/?linkid=870924 Comment: The daily record(photo of primary record or excel sheet) required Reply: provided

## Project Emission-Total
Parameter | Unit | Description | Value | Calculation | Reference | Mark
PEAD,y (=PECH4) | tCO2e | Physical leakage of biogas in the manure management system that capture's CH4 | 27393.2642 | PECH4,y= QCH4,y × EFCH4,default × GWPCH4 | Tool: Project and leakage emissions from anaerobic digesters version 02 | -
QCH4,y | tCH4 | Quantity of methane produced in the anaerobic digester in year y | 0 |  | As per Tool 08: “Tool to determine the mass flow of a greenhouse gas in a gaseous stream” by using site data on biogas production within the dates 01/01/2019-31/12/2019 | Tire Biogas Plant biogas production was 8,572,937 m3/y within the dates 01/01/2019-31/12/2019 and CH4 content of biogas is recorded as 59% as site records.
EFCH4,default | fraction |  | 0.028 |  | Tool: Project and leakage emissions from anaerobic digesters version 02 | Default emission factor for lined concrete digesters with a gas holding system.
GWPCH4 |  | Global warming potential of methane | 28 |  | IPCC Fifth Asessment Report (2014)
DCH4 | t/m3 | CH4 density at 20 degree of Celsius and 1 atm pressure | 0.00067 |  | Default Value
MCFj |  | Annual methane conversion factor for the baseline | 71.44% |  | IPCC 2006 Table 10.17, p.10.45,Chapter10, Volume 4 | Uncovered anaerobic lagoon for 14 Degrees Celcius
MS%i,y |  | Fraction of manure handled in system i in year y | 100%
LT |  | All tpye of livestock
PEflare,y | tCO2 | Project emission from flaring of the residual gas stream | 0 | 𝐺𝑊𝑃𝐶𝐻4× ∑ 𝐹𝐶𝐻4,𝑅𝐺,𝑚×(1 − 𝜂𝑓𝑙𝑎𝑟𝑒,𝑚)×10−3 | Tool to determine project emission from flaring | Tool 6 equation 15
GWPCH4 |  | Global warming potential of methane | 28
fflare |  | Flare efficiency | 50% |  | Equipment specification | Conservative value for open flare
TMRG,h |  | Mass flow rate of CH4 in the residual gas in hour h | 0 | MRG,m = pRG,ref,m×VRG,m
FVRG,h | m3/h | Volumetric flow rate of the residual gas in dry basis at normal conditions in the hour h | 0
fvCH4,RG,h | % | Volumetric flow rate of methane in dry basis at normal conditions in the hour h | 59.3%
DCH4,n | t/m3 | Density of methane at normal conditions | 0.00067
PEpower,y | tCO2 | Emission through electricity consumption | 3.8371
ECp,y | MWh | Quantity of the electricity imported from the grid and consumed by the project activity in MP | 5.9658 |  | Internal consumption has been assumed as 10% of generation figures as per FSR
TDL | % | Transmission + Distribution Loss | 13% |  | 44-Grafik III.VIII - Türkiye Elektrik Enerjisi İletim Ve Dağıtım Kaybı Oranları (2013-2023)
T | hour | Operational time | 7000
EFgrid,CM,y | tCO2/MWh | CO2 emission factor of the grid in year y | 0.57055 |  | Calculated as per the applied tool. See CM Calculation Excel Sheet
PEtransp,y | tCO2e | Emissions from incremental transportation in the year y | 8459.5921 |  | Methodological tool “Project and leakage emissions from transportation of freight. | https://cdm.unfccc.int/methodologies/PAmethodologies/tools/am-tool-12-v1.1.0.pdf
Qmanure,j,LT,y | tons/a, wet basis | Quantity of manure treated from livestock type LT and animal manure management system j | 168372.54
FR f,m | tonnes | Total mass of freight transported in freight transportation activity f in monitoring period m (t) | 168372.54
EF co2,f | g CO2/t*km | Default CO2 emission factor for freight transportation activity f (g CO2/t km) | 245 |  | Methodological tool “Project and leakage emissions from transportation of freight. | https://cdm.unfccc.int/methodologies/PAmethodologies/tools/am-tool-12-v1.1.0.pdf
D f,m | km/truck | Return trip distance between the origin and destination of freight transportation activity f in monitoring period m (km) | 129
PE | tCO2e | Project emission | 35856.6934 | PEPL,y+PEflare,y+PEy,power +PEstransp,y
129575
FMRG,h | kg/h | Mass flow rate of CH4 in the residual gas stream in hour h |  | pRG,n,h*FVRG,h
pRG,n,h | kg/m3 | density of residual gas at normal conditions in hour h |  | Pn/(Ru/MMRG,h)/Tn
FVRG,h | m3/h | Volumetric flow rate of the residual gas in dry basis at normal consitions in the hour h
Pn | Pa | Atmospheric pressure at normal conditions | 101325
Ru | Pa.m3/kmol.k | Universal ideal gas constant | 8314
MMRG,h | kg/kmol | Molecular mass of the residual gas in hour h |  | ∑fvi,h*MMi
Tn | K | Temperature at normal consition | 273.15
fvi,h |  | Volumetric fraction of component I in the residual gas in the hour h
MMi |  | Molecular mass of residual gas compont i
i |  | The componets CH4, CO2, CO, H2…
Note on D16: [Threaded comment] Your version of Excel allows you to read this threaded comment; however, any edits to it will get removed if the file is opened in a newer version of Excel. Learn more: https://go.microsoft.com/fwlink/?linkid=870924 Comment: The parameter needs to be a measured and monitored value on daily basis. Moreover, default value of methane is 60% Reply: Revised. The parameter is monitored.

## Project Emission-2
| PEAD (tCO2e/a) (with GWP 28; after 31/12/2020) | PEFlare (tCO2e/a) | PEpower. (tCO2e/a) | PEtran (tCO2e/a) | Total (tCO2e/a) |  | Qmanure,j,LT,y (tons/a, wet basis) | Agricultural Waste (tonnes) | Waste Water Treatment Sludge (tonnes)
2022 (22.08.2022-31.12.2022) | 4490.149 | 0 | 3.4415 | 1629.6897 | 6123.2802 | 2022 (22.08.2022-31.12.2022) | 29548.04 | 18894.66 | 3121.6 | 51564.3 | 2022-08-22 | 2022-12-31
2023 | 16131.7641 | 0 | 0.36478 | 4849.5154 | 20981.6444 | 2023 | 100834.94 | 45318.02 | 7288.44 | 153441.4 | 2023-01-01 | 2023-12-31
2024 (1.01.2024-31.05.2024) | 6771.351 | 0 | 0.030825 | 1980.387 | 8751.7688 | 2024 (1.01.2024-31.05.2024) | 37989.56 | 22800.52 | 1870.48 | 62660.56 | 2024-01-01 | 2024-05-31
[6 empty] | Total in MP | 168372.54 | 87013.2 | 12280.52 | 267666.26
149525.7302
Quantity of methane produced in the digester in year y (Reference tool: Tool 08 - Tool to determine the mass flow of a greenhouse gas in a gaseous stream version 03.0) | [6 empty] | Vt,db (m³ dry gas/year) | Vt,db (ton CH4/year)
Parameter | Unit | Description | Value | Calculation | Reference | 2022 (22.08.2022-31.12.2022) | 2654225.1135 | 5727.2309
Fi,t, ch4 | tonne gas/MP | Mass flow of greenhouse gas i in the gaseous stream in time interval t | 34940.388 | - | calculated (for CH4) | 2023 | 9287650.7976 | 20576.2298
Fi,t, ch4 | kg gas/MP | Mass flow of greenhouse gas i in the gaseous stream in time interval t | 34940387.9697 |  | calculated (for CH4) | 2024 (1.01.2024-31.05.2024) | 3869047.7598 | 8636.9273
Vt,db | m³ dry gas/MP | Volumetric flow of the gaseous stream in time interval t on a dry basis | 15810923.671 | -
Vt,db | m³ dry gas/h | Volumetric flow of the gaseous stream in time interval t on a dry basis |  | - | Plant operates 7000 hours/year in design average |  |  | %CH4 in dry gas
Vi,t,db | m³ gas /m³ dry gas | Volumetric fraction of greenhouse gas i in the gaseous stream in a time interval t on a dry basis |  | - | Project and leakage emissions from anaerobic digesters https://cdm.unfccc.int/methodologies/PAmethodologies/tools/am-tool-14-v2.pdf |  | 2022 | 58.1575 |  | 59.101
ρi,t | kg gas /m³ gas | Density of greenhouse gas i in the gaseous stream in time interval t | 3.7323 |  | calculated |  | 2023 | 59.3492
Pt | Pa | Absolute pressure of the gaseous stream in time interval t | 600 | - | Site record (2mbar (200pa) - 6 (600pa) mbar, blowerda 120 (12000pa) mbar çıkarılır) |  | 2024 | 59.7962
Mmi | kg/kmol | Molecular mass of greenhouse gas i | 16.04 | - | For CH4
Ru | Pa.m3 /kmol.K | Universal ideal gases constant | 8.314 | - | constant
Tt | K | Temperature of the gaseous stream in time interval t | 310.15 | - | 310,15 K (37 C) site records
Note on K8: [Threaded comment] Your version of Excel allows you to read this threaded comment; however, any edits to it will get removed if the file is opened in a newer version of Excel. Learn more: https://go.microsoft.com/fwlink/?linkid=870924 Comment: It is not clear why it is calculated on the basis of assumption (7000hours) when the parameter is recorded continuously and has actual data recorded on daily basis Reply: revised
Note on D14: [Threaded comment] Your version of Excel allows you to read this threaded comment; however, any edits to it will get removed if the file is opened in a newer version of Excel. Learn more: https://go.microsoft.com/fwlink/?linkid=870924 Comment: The parameter needs to be a measured and monitored value on daily basis as per the registered monitoring plan. Please clarify if permanent deviation from monitoring plan is being sought Reply: It is monitored daily, the record is provided.

## SOx and NOx
Total SO2 and NOx emission related to electricity generation is about 1908.82 kt and 368.67 kt respectively according to 2022 National Inventory of Turkey (latest published inventory).
https://unfccc.int/documents/644389
Indicator #1 Air Quality
2022 Total Gross Electricity Generation of Turkey (GWh) | 328379.3 | https://webim.teias.gov.tr/file/ba3a35b0-2393-4d0a-89e2-7351f149e88d?download | SO2 Emission in 2022 (latest published) (kt) | 1908.82
2023 Total Gross Electricity Generation of Turkey (GWh) | 331148.9 | https://webim.teias.gov.tr/file/2e8f7a79-8861-4a1e-8e29-0319f6c0b0af?download | NOx Emission in 2022 (latest published) (kt) | 368.67
* For 2024 emission factors, 2022 and 2023 average is taken, since 2024 data has not been published. |  |  | Year | SO2 EF (kg/MWh) | NOx EF (kg/MWh) | SO2 Emission Reduction (tons) | NOx Emission Reduction (tons)
|  |  | 2022 | 5.8129 | 1.1227 | 31.9454 | 6.17
|  |  | 2023 | 5.7642 | 1.1133 | 103.2221 | 19.9363
|  |  | 2024 | 5.7885 | 1.118 | 44.2701 | 8.5503

## CM
CM calculation for emission reduction estimations for CDM projects |  |  | Latest official emission factor of Turkey that can be used in the projects depending on the project type published by the Ministry of Energy and Natural Resources.
Operating Margin Emission Factor | 0.7258
Build Margin Emission Factor | 0.4153
Weighting factor
| WOM | WBM
For solar, wind Projects | 0.75 | 0.25
All other Projects; 1st crediting period | 0.5 | 0.5
2nd - 3rd crediting period | 0.25 | 0.75
Combined Margin for Tire Biogas Project | 0.57055

## EPIAS Records
| 2022 |  |  | 2023 |  |  | 2024
| Gross | Internal Consumption | Net Generation | Gross | Internal Consumption | Net Generation | Gross | Internal Consumption | Net Generation
January |  |  |  | 2071.9734 | 0.1725 | 1836.8783 | 1978.4508 | 0 | 1754.5431
February |  |  |  | 1793.1237 | 0.0138 | 1560.1821 | 2095.5231 | 0.0069 | 1904.9002
March |  |  |  | 1832.9781 | 0 | 1560.6618 | 1608.6867 | 0 | 1379.4625
April |  |  |  | 1950.4782 | 0.0414 | 1701.4874 | 2053.6815 | 0.0207 | 1817.8895
May |  |  |  | 2314.4808 | 0.0414 | 2072.5939 | 2055.2478 | 0.0345 | 1796.6174
June |  |  |  | 1984.0674 | 0.0414 | 1758.043
July |  |  |  | 2079.5289 | 0.0483 | 1823.6318
August | 490.3006 | 0.011129 | 415.3143 | 1822.4349 | 0.0276 | 1561.3717
September | 1378.3785 | 0.0483 | 1198.6822 | 1717.9344 | 0.1587 | 1536.2981
October | 1519.8009 | 5.1888 | 1280.1488 | 1782.5322 | 0.0552 | 1610.5506
November | 1884.0174 | 0.0897 | 1642.0786 | 1951.1958 | 0.0966 | 1768.3982
December | 2119.6662 | 0 | 1834.4568 | 1684.5867 | 0.0414 | 1498.8048
TOTAL | 7392.1636 | 5.3379 | 6370.6806 | 20913.3411 | 0.5658 | 20288.9019 | 7813.1391 | 0.0621 | 8653.4127
|  |  | 5495.6587 |  |  | 17907.3336 |  |  | 7647.8888
Total Net Generation for the monitoring period (MWh)
31050.8812
| Years | BEelec. (tCO2e)/year |  |  | Years | Electricty generation (MWh)
| 2022 | 3543.1693 |  |  | 2022 | 5495.6587 |  | 2022-08-22 | 2022-12-31
| 2023 | 11545.243 |  |  | 2023 | 17907.3336 |  | 2023-01-01 | 2023-12-31
| 2024 | 4930.7583 |  |  | 2024 | 7647.8888 |  | 2024-01-01 | 2024-05-31
[5 empty] | Average | 17252.3107
Note on A3: [Threaded comment] Your version of Excel allows you to read this threaded comment; however, any edits to it will get removed if the file is opened in a newer version of Excel. Learn more: https://go.microsoft.com/fwlink/?linkid=870924 Comment: Electricity generation does not discount WW contribution Reply: revised

## Average Temp
https://www.mgm.gov.tr/veridegerlendirme/il-ve-ilceler-istatistik.aspx?m=IZMIR
MCF | 17.9 Celcius => 76% | Multiplying with 0,94 for correction
| 76% | 71.44%
https://www.ipcc-nggip.iges.or.jp/public/2006gl/pdf/4_Volume4/V4_10_Ch10_Livestock.pdf

## Production
TİRE
2022 | Unit | January | February | March | April | May | June | July | August | September | October | November | December | Total
Manure Biogas | m³/month | August: 193618.3223; September: 620298.8967; October: 507580.5709; November: 668980.7843; December: 663746.5393 | 2654225.1135 | 3076832.3493
WWTP Biogas | m³/month | August: 34953.2357; September: 92965; October: 92965; November: 98529; December: 103195 | 422607.2357
Manure Biogas/Total Biogas |  | August: 0.84708; September: 0.86966; October: 0.8452; November: 0.87163; December: 0.86545
Steam | ton/month | August: 345.317; September: 1044.923; October: 1147.82; November: 1443.629; December: 1548.851 | 5530.54
Hot water | MWh/month | August: 82.9032; September: 315; October: 415; November: 486; December: 603 | 1901.9032
2023 | Unit | January | February | March | April | May | June | July | August | September | October | November | December | Total
Manure Biogas | m³/month | 854359.507 | 725830.283 | 729094.4205 | 789794.0562 | 963514.972 | 802871.7031 | 826130.1657 | 705117.4064 | 694280.9971 | 724224.4857 | 796568.4106 | 675864.3904 | 9287650.7976 | 10522852.7976
WWTP Biogas | m³/month | 109266 | 108363 | 127218 | 115557 | 112430 | 103203 | 115903 | 117884 | 82013 | 77311 | 82297 | 83757 | 1235202
Manure Biogas/Total Biogas |  | 0.88661 | 0.8701 | 0.85144 | 0.87236 | 0.89551 | 0.8861 | 0.87697 | 0.85676 | 0.89435 | 0.90355 | 0.90636 | 0.88974
Steam | ton/month | 1496 | 1363.084 | 1429.769 | 1454.086 | 1567.397 | 1306.347 | 1499.733 | 1352.95 | 1253.5 | 1340.566 | 1370.884 | 1244.71 | 16679.026
Hot water | MWh/month | 575 | 485 | 533 | 538 | 623 | 470 | 579 | 421 | 432 | 477 | 494 | 410 | 6037
2024 | Unit | January | February | March | April | May | June | July | August | September | October | November | December | Total
Manure Biogas | m³/month | January: 787855.8492; February: 859121.8211; March: 622431.7606; April: 807085.6049; May: 792552.7239 | 3869047.7598 | 4377739.7598
WWTP Biogas | m³/month | January: 100543; February: 85969; March: 103429; April: 104675; May: 114076 | 508692
Manure Biogas/Total Biogas |  | January: 0.88683; February: 0.90904; March: 0.85751; April: 0.88519; May: 0.87418
Steam | ton/month | January: 1466.673; February: 1483.094; March: 967.609; April: 1317.132; May: 1491.835 | 6726.343
Hot water | MWh/month | January: 473; February: 382; March: 341; April: 332; May: 235 | 1763
Note on B3: [Threaded comment] Your version of Excel allows you to read this threaded comment; however, any edits to it will get removed if the file is opened in a newer version of Excel. Learn more: https://go.microsoft.com/fwlink/?linkid=870924 Comment: Please consider changing the language to English Reply: revised

## 2022 Biogas
Date | Digester Biogas m3/day | WWTP Biogas m3/day | Total (Cogeneration) Biogas (m3/day) | Digester % CH4 | ton CH4/day
2022-08-22 | 15735.5322 | 2931.943 | 18667.4753 | 61.02 | 35.8367
2022-08-23 | 23024.5322 | 3530.0035 | 26554.5357 | 60.57 | 52.0502
2022-08-24 | 23260.5322 | 3384.9888 | 26645.5211 | 61.08 | 53.0264
2022-08-25 | 21335.5322 | 3393.9898 | 24729.522 | 60.32 | 48.0329
2022-08-26 | 19990.5322 | 3109.1967 | 23099.7289 | 63.37 | 47.2805
2022-08-27 | 19845.5322 | 3603.0109 | 23448.5431 | 62.13 | 46.0191
2022-08-28 | 14046.5322 | 2791.9289 | 16838.4611 | 62.2 | 32.6087
2022-08-29 | 18606.5322 | 3981.0491 | 22587.5813 | 56.73 | 39.396
2022-08-30 | 18640.5322 | 4306.082 | 22946.6142 | 61.54 | 42.8144
2022-08-31 | 19132.5322 | 3921.043 | 23053.5753 | 60.92 | 43.5017
TOPLAM | 193618.3223 | 34953.2357 | 228571.558 | 60.988 | 440.5665
2022-09-01 | 19463.5632 | 4021.0933 | 23484.6565 | 58.99 | 42.8523
2022-09-02 | 20870.5632 | 3673.0581 | 24543.6213 | 61.68 | 48.0455
2022-09-03 | 20908.5632 | 3554.046 | 24462.6093 | 61.39 | 47.9066
2022-09-04 | 19945.5632 | 2937.9837 | 22883.547 | 59.84 | 44.5463
2022-09-05 | 21899.5632 | 2663.956 | 24563.5193 | 61.56 | 50.3162
2022-09-06 | 22555.5632 | 3442.0347 | 25997.5979 | 63.64 | 53.5744
2022-09-07 | 23525.5632 | 3495.0401 | 27020.6033 | 53.77 | 47.2122
2022-09-08 | 28387.5632 | 3387.0291 | 31774.5924 | 55.19 | 58.4739
2022-09-09 | 26511.5632 | 3042.9944 | 29554.5576 | 58.91 | 58.2906
2022-09-10 | 24897.5632 | 3353.0257 | 28250.5889 | 56.01 | 52.0471
2022-09-11 | 14687.5632 | 1963.8852 | 16651.4485 | 57.34 | 31.4327
2022-09-12 | 15328.5632 | 2116.9007 | 17445.4639 | 56.33 | 32.2266
2022-09-13 | 16511.5632 | 3347.0251 | 19858.5883 | 55.68 | 34.3132
2022-09-14 | 18321.5632 | 3379.0283 | 21700.5916 | 53.42 | 36.5292
2022-09-15 | 15693.5632 | 3383.0287 | 19076.592 | 54.79 | 32.092
2022-09-16 | 20912.5632 | 2529.9425 | 23442.5057 | 58.79 | 45.8865
2022-09-17 | 22617.5632 | 3091.9993 | 25709.5625 | 60.82 | 51.3412
2022-09-18 | 22205.5632 | 3138.2397 | 25343.8029 | 59.39 | 49.2208
2022-09-19 | 22792.5632 | 2929.9829 | 25722.5462 | 59.69 | 50.7772
2022-09-20 | 16359.5632 | 3241.0144 | 19600.5776 | 56.49 | 34.4919
2022-09-21 | 24169.5632 | 3174.0076 | 27343.5708 | 57.06 | 51.4724
2022-09-22 | 16770.5632 | 3276.0179 | 20046.5811 | 58.09 | 36.3599
2022-09-23 | 22126.5632 | 3426.0331 | 25552.5963 | 58.78 | 48.542
2022-09-24 | 22735.5632 | 3248.0151 | 25983.5783 | 56.45 | 47.9009
2022-09-25 | 14950.5632 | 3252.0155 | 18202.5787 | 52.49 | 29.2892
2022-09-26 | 21987.5632 | 2969.987 | 24957.5502 | 53.32 | 43.7563
2022-09-27 | 24229.5632 | 3035.9936 | 27265.5569 | 52.37 | 47.3589
2022-09-28 | 24216.5632 | 2898.9798 | 27115.543 | 54.7 | 49.4395
2022-09-29 | 16241.5632 | 2464.9359 | 18706.4991 | 49.64 | 30.0908
2022-09-30 | 18474.5632 | 2527.9423 | 21002.5055 | 49.42 | 34.0762
TOPLAM | 620298.8967 | 92965.2357 | 713264.1324 | 56.868 | 1319.8624
2022-10-01 | 15738.8571 | 2439.3305 | 18178.1876 | 56.58 | 33.2361
2022-10-02 | 9454.8571 | 2473.334 | 11928.1911 | 55.24 | 19.4932
2022-10-03 | 10402.8571 | 1822.2681 | 12225.1253 | 56.21 | 21.8243
2022-10-04 | 15154.8571 | 2564.3432 | 17719.2003 | 56.77 | 32.1103
2022-10-05 | 16537.8571 | 2844.3715 | 19382.2286 | 57.89 | 35.7319
2022-10-06 | 16541.8571 | 3167.4041 | 19709.2613 | 55.93 | 34.5305
2022-10-07 | 16774.8571 | 3130.4004 | 19905.2575 | 56.46 | 35.3487
2022-10-08 | 17427.8571 | 3126.4 | 20554.2571 | 56.43 | 36.7052
2022-10-09 | 17139.8571 | 2977.3849 | 20117.242 | 58.3 | 37.2949
2022-10-10 | 16508.8571 | 2747.3617 | 19256.2188 | 54.81 | 33.7715
2022-10-11 | 16356.8571 | 3342.4218 | 19699.279 | 58.73 | 35.8537
2022-10-12 | 16490.8571 | 3172.4046 | 19663.2618 | 56.86 | 34.9964
2022-10-13 | 15579.8571 | 3177.4051 | 18757.2623 | 55.24 | 32.1211
2022-10-14 | 12761.8571 | 3310.4186 | 16072.2757 | 58.12 | 27.683
2022-10-15 | 15211.8571 | 3135.6366 | 18347.4937 | 55.26 | 31.3738
2022-10-16 | 12805.8571 | 2469.3336 | 15275.1907 | 56.13 | 26.8273
2022-10-17 | 17656.8571 | 1935.2796 | 19592.1367 | 56.39 | 37.1612
2022-10-18 | 18521.8571 | 3180.4055 | 21702.2626 | 56.27 | 38.8987
2022-10-19 | 18232.8571 | 3478.4356 | 21711.2927 | 54.75 | 37.2574
2022-10-20 | 17913.8571 | 3408.4285 | 21322.2856 | 54.09 | 36.1643
2022-10-21 | 18016.8571 | 3216.4091 | 21233.2662 | 56.11 | 37.7305
2022-10-22 | 17255.8571 | 3397.4274 | 20653.2845 | 53.09 | 34.1919
2022-10-23 | 17481.8571 | 3168.4042 | 20650.2614 | 54.84 | 35.7815
2022-10-24 | 17214.8571 | 2573.3441 | 19788.2012 | 61.22 | 39.3342
2022-10-25 | 17372.8571 | 3293.4169 | 20666.274 | 62.79 | 40.7132
2022-10-26 | 16737.8571 | 3426.4303 | 20164.2875 | 60.24 | 37.6321
2022-10-27 | 16536.8571 | 3263.4138 | 19800.271 | 58.23 | 35.9396
2022-10-28 | 17210.8571 | 3346.4222 | 20557.2794 | 59.54 | 38.2459
2022-10-29 | 19031.8571 | 3395.4272 | 22427.2843 | 62.3 | 44.253
2022-10-30 | 18400.8571 | 3344.422 | 21745.2792 | 60.91 | 41.8312
2022-10-31 | 19104.8571 | 2637.3505 | 21742.2077 | 58.18 | 41.485
TOPLAM | 507580.5709 | 92965.2357 | 600545.8066 | 57.2229 | 1085.522
2022-11-01 | 21029.1595 | 3478.0196 | 24507.1791 | 58.37 | 45.8127
2022-11-02 | 22689.1595 | 3595.0314 | 26284.1909 | 59.07 | 50.0218
2022-11-03 | 28076.1595 | 3549.0268 | 31625.1862 | 58.35 | 61.1438
2022-11-04 | 23132.1595 | 3507.0225 | 26639.182 | 60.75 | 52.4489
2022-11-05 | 20353.1595 | 3581.03 | 23934.1895 | 61.43 | 46.6645
2022-11-06 | 19811.1595 | 2712.9422 | 22524.1017 | 60.44 | 44.6898
2022-11-07 | 13949.1595 | 2290.8996 | 16240.059 | 55.43 | 28.858
2022-11-08 | 20321.1595 | 3350.0066 | 23671.1661 | 56.6 | 42.9278
2022-11-09 | 21571.1595 | 3314.2387 | 24885.3982 | 56.61 | 45.5764
2022-11-10 | 25009.1595 | 3412.0129 | 28421.1724 | 58.7 | 54.7912
2022-11-11 | 23300.1595 | 3568.0287 | 26868.1882 | 58.19 | 50.6036
2022-11-12 | 20579.1595 | 3260.9976 | 23840.1571 | 59.15 | 45.4314
2022-11-13 | 21283.1595 | 2670.938 | 23954.0975 | 57.59 | 45.7464
2022-11-14 | 23174.1595 | 2331.9037 | 25506.0632 | 56.58 | 48.9374
2022-11-15 | 25404.1595 | 3492.021 | 28896.1805 | 57.49 | 54.5093
2022-11-16 | 24426.1595 | 3415.0132 | 27841.1727 | 58.18 | 53.0399
2022-11-17 | 31059.1595 | 3376.0093 | 34435.1687 | 57.5 | 66.6548
2022-11-18 | 52254.1595 | 3515.0233 | 55769.1828 | 57.8 | 112.7256
2022-11-19 | 31959.1595 | 3236.9952 | 35196.1547 | 57.75 | 68.8844
2022-11-20 | 20564.1595 | 2680.939 | 23245.0985 | 58.23 | 44.6922
2022-11-21 | 21375.1595 | 2160.8864 | 23536.0459 | 53.99 | 43.0721
2022-11-22 | 19548.1595 | 3641.0361 | 23189.1955 | 58 | 42.3163
2022-11-23 | 20800.1595 | 4113.0838 | 24913.2433 | 59.01 | 45.8106
2022-11-24 | 19674.1595 | 3670.039 | 23344.1985 | 58.06 | 42.6331
2022-11-25 | 16979.1595 | 3552.0271 | 20531.1865 | 57.98 | 36.7425
2022-11-26 | 18807.1595 | 3499.0217 | 22306.1812 | 59.5 | 41.7651
2022-11-27 | 13766.1595 | 3028.9742 | 16795.1337 | 56.63 | 29.096
2022-11-28 | 14081.1595 | 3499.0217 | 17580.1812 | 56.64 | 29.767
2022-11-29 | 19242.1595 | 3618.0337 | 22860.1932 | 56.73 | 40.7418
2022-11-30 | 14762.1595 | 3409.0126 | 18171.1721 | 55.36 | 30.5014
TOPLAM | 668980.7843 | 98529.2357 | 767510.02 | 57.8703 | 1446.6059
2022-12-01 | 23037.7593 | 3311.9983 | 26349.7576 | 58.28 | 50.1111
2022-12-02 | 24545.7593 | 3234.9905 | 27780.7498 | 59.44 | 54.4539
2022-12-03 | 21346.7593 | 3094.9763 | 24441.7357 | 58.02 | 46.2257
2022-12-04 | 17575.7593 | 3053.9722 | 20629.7315 | 57.93 | 38.0007
2022-12-05 | 20694.7593 | 2517.918 | 23212.6773 | 57.31 | 44.2654
2022-12-06 | 22448.7593 | 3283.9955 | 25732.7548 | 57.89 | 48.5031
2022-12-07 | 23602.7593 | 3664.0339 | 27266.7932 | 59.15 | 52.1064
2022-12-08 | 23407.7593 | 3581.0255 | 26988.7848 | 58.17 | 50.8198
2022-12-09 | 23464.7593 | 3276.9948 | 26741.7541 | 59.18 | 51.8281
2022-12-10 | 22516.7593 | 2858.9525 | 25375.7118 | 57.11 | 47.9945
2022-12-11 | 19696.7593 | 2532.9195 | 22229.6789 | 57 | 41.9028
2022-12-12 | 16984.7593 | 2597.9261 | 19582.6854 | 56.42 | 35.7657
2022-12-13 | 16517.7593 | 2819.9485 | 19337.7079 | 55.41 | 34.1596
2022-12-14 | 15588.7593 | 2750.9416 | 18339.7009 | 55.95 | 32.5526
2022-12-15 | 14390.7593 | 3025.9694 | 17416.7287 | 56.97 | 30.5988
2022-12-16 | 17719.7593 | 3107.9777 | 20827.737 | 58.27 | 38.5369
2022-12-17 | 18515.7593 | 3282.9954 | 21798.7547 | 57.72 | 39.8879
2022-12-18 | 18277.7593 | 3373.0045 | 21650.7638 | 57.64 | 39.3207
2022-12-19 | 35035.7593 | 3399.0071 | 38434.7664 | 57.65 | 75.385
2022-12-20 | 19396.7593 | 3655.033 | 23051.7923 | 58.41 | 42.2854
2022-12-21 | 19975.7593 | 3459.0132 | 23434.7725 | 57.41 | 42.8021
2022-12-22 | 19969.7593 | 3745.0421 | 23714.8014 | 57.81 | 43.0873
2022-12-23 | 24319.7593 | 3750.2783 | 28070.0376 | 58.37 | 52.9813
2022-12-24 | 23365.7593 | 3709.0384 | 27074.7978 | 57.84 | 50.4408
2022-12-25 | 22708.7593 | 3555.0229 | 26263.7822 | 61.28 | 51.9381
2022-12-26 | 23243.7593 | 3548.0222 | 26791.7815 | 58.09 | 50.3943
2022-12-27 | 23027.7593 | 3718.0394 | 26745.7987 | 58.67 | 50.4245
2022-12-28 | 23848.7593 | 3735.0411 | 27583.8004 | 57.83 | 51.4746
2022-12-29 | 23788.7593 | 3816.0493 | 27604.8086 | 57.36 | 50.9278
2022-12-30 | 22693.7593 | 3855.0532 | 26548.8125 | 57.02 | 48.2956
2022-12-31 | 22037.7593 | 3880.0557 | 25917.8151 | 57.39 | 47.2039
TOPLAM | 663746.5393 | 103195.2357 | 766941.775 | 57.8384 | 1434.6742
Formulas:
Date = [Date, row above]+1

## 2023 Biogas
Date | Digester Biogas m3/day | WWTP Biogas m3/day | Total (Cogeneration) Biogas (m3/day) | Digester % CH4 | ton CH4/day
2023-01-01 | 27240.597 | 3155.9627 | 30396.5597 | 56.97 | 57.9211
2023-01-02 | 20969.597 | 3812.0291 | 24781.6261 | 59.36 | 46.4577
2023-01-03 | 28100.597 | 3786.0264 | 31886.6234 | 57 | 59.7811
2023-01-04 | 27438.597 | 4128.061 | 31566.658 | 57.41 | 58.7927
2023-01-05 | 26309.597 | 4365.085 | 30674.682 | 57.57 | 56.5307
2023-01-06 | 26553.597 | 3995.0476 | 30548.6446 | 55.25 | 54.7557
2023-01-07 | 24144.597 | 4104.0586 | 28248.6556 | 56.97 | 51.3381
2023-01-08 | 27810.597 | 3340.9814 | 31151.5784 | 57.07 | 59.2369
2023-01-09 | 27812.597 | 2803.9271 | 30616.5241 | 55.36 | 57.4661
2023-01-10 | 25736.597 | 3444.9919 | 29181.5889 | 57.03 | 54.7808
2023-01-11 | 26570.597 | 4246.0729 | 30816.6699 | 57.32 | 56.8436
2023-01-12 | 26632.597 | 3792.027 | 30424.624 | 57.76 | 57.4136
2023-01-13 | 26928.597 | 3593.0069 | 30521.6039 | 57.59 | 57.8808
2023-01-14 | 26551.597 | 3984.0464 | 30535.6434 | 57.16 | 56.6444
2023-01-15 | 24921.597 | 2698.9165 | 27620.5135 | 56.65 | 52.6926
2023-01-16 | 23563.597 | 3054.9525 | 26618.5495 | 57.08 | 50.1995
2023-01-17 | 28248.597 | 3828.0307 | 32076.6277 | 57.12 | 60.2225
2023-01-18 | 28284.597 | 3814.0293 | 32098.6263 | 57.6 | 60.806
2023-01-19 | 28296.597 | 3909.2746 | 32205.8716 | 55.2 | 58.2971
2023-01-20 | 24947.597 | 3343.9817 | 28291.5787 | 56.98 | 53.0548
2023-01-21 | 28257.597 | 3506.9982 | 31764.5952 | 56.02 | 59.0816
2023-01-22 | 29765.597 | 2220.8682 | 31986.4652 | 56.38 | 62.6345
2023-01-23 | 29005.597 | 2468.8932 | 31474.4902 | 53.73 | 58.1664
2023-01-24 | 30520.597 | 4155.0637 | 34675.6607 | 59.38 | 67.6405
2023-01-25 | 23910.597 | 3395.987 | 27306.584 | 55.56 | 49.5823
2023-01-26 | 28567.597 | 3660.0137 | 32227.6107 | 56.39 | 60.1242
2023-01-27 | 30653.597 | 3612.0088 | 34265.6058 | 58.09 | 66.4594
2023-01-28 | 33353.597 | 3750.0228 | 37103.6198 | 56.84 | 70.7572
2023-01-29 | 33229.597 | 2906.9375 | 36136.5345 | 55 | 68.2121
2023-01-30 | 29847.597 | 2538.9003 | 32386.4973 | 56.65 | 63.1078
2023-01-31 | 30184.597 | 3850.0329 | 34034.6299 | 57.68 | 64.9807
TOPLAM | 854359.507 | 109266.2357 | 963625.7427 | 56.8442 | 1811.8625
2023-02-01 | 31219.6173 | 3840.9971 | 35060.6143 | 57.4 | 66.8826
2023-02-02 | 30353.6173 | 4022.0154 | 34375.6326 | 57.57 | 65.22
2023-02-03 | 28837.6173 | 3932.0063 | 32769.6235 | 57.9 | 62.3177
2023-02-04 | 28503.6173 | 4160.0293 | 32663.6466 | 56.67 | 60.2875
2023-02-05 | 30289.6173 | 3838.9969 | 34128.6141 | 56.98 | 64.4154
2023-02-06 | 30764.6173 | 4219.0353 | 34983.6525 | 56.77 | 65.1845
2023-02-07 | 29880.6173 | 3899.0029 | 33779.6202 | 56.38 | 62.8765
2023-02-08 | 27647.6173 | 4004.0135 | 31651.6308 | 56.74 | 58.5492
2023-02-09 | 28322.6173 | 3770.99 | 32093.6072 | 57.72 | 61.0146
2023-02-10 | 29846.6173 | 4164.0297 | 34010.647 | 56.57 | 63.0166
2023-02-11 | 29700.6173 | 4244.0378 | 33944.6551 | 57.31 | 63.5287
2023-02-12 | 26279.6173 | 3315.944 | 29595.5612 | 56.6 | 55.5149
2023-02-13 | 24720.6173 | 3257.9381 | 27978.5554 | 55.84 | 51.5203
2023-02-14 | 23484.6173 | 4186.0319 | 27670.6492 | 57.69 | 50.5659
2023-02-15 | 23295.6173 | 4460.2954 | 27755.9126 | 59.1 | 51.3849
2023-02-16 | 23127.6173 | 4035.0167 | 27162.6339 | 60.09 | 51.8689
2023-02-17 | 23810.6173 | 3561.9688 | 27372.5861 | 59.93 | 53.2585
2023-02-18 | 25170.6173 | 4032.0164 | 29202.6336 | 58.51 | 54.9665
2023-02-19 | 24149.6173 | 3544.9671 | 27694.5844 | 59.35 | 53.494
2023-02-20 | 23413.6173 | 3074.9196 | 26488.5368 | 58.31 | 50.9548
2023-02-21 | 23383.6173 | 3701.983 | 27085.6003 | 56.89 | 49.6502
2023-02-22 | 22699.6173 | 3501.9628 | 26201.58 | 55.98 | 47.427
2023-02-23 | 23217.6173 | 4015.0147 | 27232.6319 | 57.93 | 50.199
2023-02-24 | 23143.6173 | 3865.9996 | 27009.6168 | 59.66 | 51.5333
2023-02-25 | 22678.6173 | 4170.0303 | 26848.6476 | 60.5 | 51.2089
2023-02-26 | 22908.6173 | 3800.993 | 26709.6103 | 57.74 | 49.3684
2023-02-27 | 22530.6173 | 3555.9682 | 26086.5855 | 57.32 | 48.2007
2023-02-28 | 22448.6173 | 4187.032 | 26635.6493 | 60.09 | 50.3461
TOPLAM | 725830.283 | 108363.2357 | 834193.5187 | 57.8407 | 1564.7555
2023-03-01 | 23020.7878 | 4236.0134 | 27256.8011 | 60.67 | 52.1276
2023-03-02 | 23412.7878 | 4484.0384 | 27896.8262 | 59.81 | 52.2638
2023-03-03 | 23316.7878 | 4561.0462 | 27877.834 | 59.08 | 51.4142
2023-03-04 | 26180.7878 | 4662.0564 | 30842.8442 | 61.32 | 59.9182
2023-03-05 | 24084.7878 | 3811.9705 | 27896.7582 | 59.82 | 53.7728
2023-03-06 | 23504.7878 | 3489.1735 | 26993.9613 | 58.21 | 51.0655
2023-03-07 | 17643.7878 | 4220.0118 | 21863.7995 | 62.08 | 40.8806
2023-03-08 | 18115.7878 | 3914.9809 | 22030.7687 | 62.09 | 41.981
2023-03-09 | 22857.7878 | 4014.991 | 26872.7788 | 60.17 | 51.332
2023-03-10 | 24466.7878 | 3886.9781 | 28353.7658 | 58.36 | 53.2925
2023-03-11 | 24736.7878 | 3976.9872 | 28713.7749 | 57.03 | 52.6527
2023-03-12 | 23170.7878 | 4328.0227 | 27498.8104 | 58.44 | 50.5388
2023-03-13 | 19888.7878 | 3885.978 | 23774.7657 | 57.27 | 42.5118
2023-03-14 | 22209.7878 | 4062.9959 | 26272.7836 | 58.2 | 48.2438
2023-03-15 | 22799.7878 | 4331.023 | 27130.8107 | 61.45 | 52.2909
2023-03-16 | 23027.7878 | 4023.9919 | 27051.7797 | 59.62 | 51.241
2023-03-17 | 21360.7878 | 3733.9626 | 25094.7504 | 57.99 | 46.2322
2023-03-18 | 22082.7878 | 4402.0302 | 26484.8179 | 57.78 | 47.6217
2023-03-19 | 23228.7878 | 4231.0129 | 27459.8006 | 58.32 | 50.5613
2023-03-20 | 22464.7878 | 4303.0201 | 26767.8079 | 61.19 | 51.3046
2023-03-21 | 26901.7878 | 4373.0272 | 31274.815 | 59.51 | 59.751
2023-03-22 | 28940.7878 | 4110.0006 | 33050.7884 | 56.51 | 61.0393
2023-03-23 | 26930.7878 | 4430.033 | 31360.8207 | 60.08 | 60.3883
2023-03-24 | 26540.7878 | 4164.0061 | 30704.7938 | 59.26 | 58.7015
2023-03-25 | 24411.7878 | 3728.9621 | 28140.7499 | 58.09 | 52.9267
2023-03-26 | 22661.7878 | 3618.951 | 26280.7387 | 57.38 | 48.532
2023-03-27 | 22608.7878 | 3680.9572 | 26289.745 | 58.53 | 49.3889
2023-03-28 | 23173.7878 | 3531.9422 | 26705.7299 | 57.24 | 49.5074
2023-03-29 | 23806.7878 | 4300.0198 | 28106.8076 | 60.34 | 53.6142
2023-03-30 | 24934.7878 | 4262.016 | 29196.8038 | 58.88 | 54.7958
2023-03-31 | 26606.7878 | 4458.0358 | 31064.8236 | 58.65 | 58.2417
TOPLAM | 729094.4205 | 127218.2357 | 856312.6562 | 59.141 | 1608.1339
2023-04-01 | 28905.8352 | 4716.0874 | 33621.9226 | 57.56 | 62.0984
2023-04-02 | 27029.8352 | 3457.9602 | 30487.7954 | 59.09 | 59.6117
2023-04-03 | 23569.8352 | 3093.9234 | 26663.7586 | 58.93 | 51.8402
2023-04-04 | 24582.8352 | 4044.0194 | 28626.8546 | 60.23 | 55.261
2023-04-05 | 27434.8352 | 3886.0034 | 31320.8387 | 59.37 | 60.7915
2023-04-06 | 28677.8352 | 3881.0029 | 32558.8381 | 58.8 | 62.9358
2023-04-07 | 29788.8352 | 3534.968 | 33323.8032 | 60.27 | 67.0083
2023-04-08 | 30692.8352 | 3349.9492 | 34042.7845 | 57.57 | 65.9488
2023-04-09 | 30854.8352 | 3917.0066 | 34771.8418 | 58.52 | 67.3909
2023-04-10 | 27685.8352 | 3793.9941 | 31479.8294 | 59.37 | 61.3477
2023-04-11 | 26068.8352 | 4029.0179 | 30097.8531 | 59.56 | 57.9496
2023-04-12 | 26715.8352 | 4371.0525 | 31086.8877 | 61.41 | 61.2325
2023-04-13 | 26945.8352 | 3491.1992 | 30437.0344 | 59.78 | 60.1203
2023-04-14 | 25050.8352 | 3947.0096 | 28997.8448 | 60.11 | 56.2008
2023-04-15 | 23315.8352 | 4655.0812 | 27970.9164 | 59.24 | 51.5513
2023-04-16 | 21605.8352 | 3583.9729 | 25189.8081 | 56.53 | 45.5852
2023-04-17 | 19119.8352 | 3704.9851 | 22824.8204 | 57.26 | 40.861
2023-04-18 | 24078.8352 | 3844.9993 | 27923.8345 | 58.01 | 52.1329
2023-04-19 | 27232.8352 | 3894.0043 | 31126.8395 | 57.91 | 58.86
2023-04-20 | 28580.8352 | 4277.043 | 32857.8782 | 58.06 | 61.9335
2023-04-21 | 26900.8352 | 2917.9056 | 29818.7408 | 58.1 | 58.3332
2023-04-22 | 26806.8352 | 3085.9225 | 29892.7578 | 58.55 | 58.5796
2023-04-23 | 28217.8352 | 4445.06 | 32662.8952 | 60.46 | 63.6745
2023-04-24 | 26808.8352 | 3857.0005 | 30665.8357 | 60.71 | 60.7452
2023-04-25 | 26967.8352 | 3988.0138 | 30955.849 | 61.1 | 61.498
2023-04-26 | 26485.8352 | 4155.0307 | 30640.8659 | 61.87 | 61.16
2023-04-27 | 28563.8352 | 4458.0613 | 33021.8965 | 61.74 | 65.8199
2023-04-28 | 26945.8352 | 3826.9975 | 30772.8327 | 61.73 | 62.0814
2023-04-29 | 26699.8352 | 3843.9992 | 30543.8344 | 59.06 | 58.854
2023-04-30 | 17457.8352 | 3505.965 | 20963.8002 | 58.01 | 37.7978
TOPLAM | 789794.0562 | 115557.2357 | 905351.2919 | 59.297 | 1749.2051
2023-05-01 | 23825.7088 | 3167.9536 | 26993.6624 | 57.72 | 51.327
2023-05-02 | 23328.7088 | 3800.0175 | 27128.7263 | 59.98 | 52.2241
2023-05-03 | 30821.7088 | 3875.0251 | 34696.7339 | 57.9 | 66.6053
2023-05-04 | 31464.7088 | 3910.0286 | 35374.7374 | 60.12 | 70.6019
2023-05-05 | 31511.7088 | 3836.0212 | 35347.7299 | 60.82 | 71.5307
2023-05-06 | 32578.7088 | 3535.9908 | 36114.6996 | 58.9 | 71.6181
2023-05-07 | 20306.7088 | 2621.8984 | 22928.6072 | 57.16 | 43.3217
2023-05-08 | 31071.7088 | 2736.91 | 33808.6188 | 59.79 | 69.3374
2023-05-09 | 39866.7088 | 3835.0211 | 43701.7298 | 58.31 | 86.7615
2023-05-10 | 35876.7088 | 3483.9856 | 39360.6943 | 59.53 | 79.7117
2023-05-11 | 35156.7088 | 3640.0013 | 38796.7101 | 61.1 | 80.1721
2023-05-12 | 34589.7088 | 3837.0213 | 38426.73 | 61.14 | 78.9307
2023-05-13 | 30817.7088 | 3553.9926 | 34371.7014 | 60.67 | 69.7828
2023-05-14 | 31134.7088 | 3081.9449 | 34216.6537 | 59.75 | 69.4315
2023-05-15 | 30664.7088 | 3280.2006 | 33944.9094 | 59.67 | 68.2918
2023-05-16 | 30281.7088 | 3841.0217 | 34122.7304 | 60.03 | 67.8457
2023-05-17 | 30288.7088 | 3968.0345 | 34256.7433 | 60.34 | 68.2119
2023-05-18 | 30881.7088 | 3939.0316 | 34820.7403 | 61.25 | 70.5962
2023-05-19 | 30476.7088 | 3799.0174 | 34275.7262 | 59.99 | 68.2371
2023-05-20 | 29563.7088 | 3520.9893 | 33084.6981 | 60.41 | 66.6564
2023-05-21 | 30881.7088 | 3800.0175 | 34681.7263 | 61.37 | 70.7345
2023-05-22 | 30309.7088 | 3121.949 | 33431.6577 | 62.74 | 70.9741
2023-05-23 | 34118.7088 | 3909.0285 | 38027.7373 | 62.1 | 79.0784
2023-05-24 | 34762.7088 | 3662.0036 | 38424.7123 | 61.33 | 79.572
2023-05-25 | 36857.7088 | 3939.0316 | 40796.7403 | 59.74 | 82.1802
2023-05-26 | 35965.7088 | 3949.0326 | 39914.7414 | 60.38 | 81.0505
2023-05-27 | 35988.7088 | 4103.0482 | 40091.7569 | 60.34 | 81.0486
2023-05-28 | 34128.7088 | 3581.9955 | 37710.7042 | 61.73 | 78.6303
2023-05-29 | 29857.7088 | 3388.976 | 33246.6847 | 62.91 | 70.1052
2023-05-30 | 22421.7088 | 3891.0267 | 26312.7355 | 62.1 | 51.9678
2023-05-31 | 23712.7088 | 3820.0195 | 27532.7283 | 61.52 | 54.4467
TOPLAM | 963514.972 | 112430.2357 | 1075945.2077 | 60.3497 | 2170.9839
2023-06-01 | 24463.2234 | 4149.0717 | 28612.2951 | 62.93 | 57.4573
2023-06-02 | 26127.2234 | 3690.0253 | 29817.2487 | 60.77 | 59.2593
2023-06-03 | 25831.2234 | 3786.035 | 29617.2584 | 62.25 | 60.0148
2023-06-04 | 26791.2234 | 3639.0201 | 30430.2436 | 61.52 | 61.5152
2023-06-05 | 26743.2234 | 3202.976 | 29946.1995 | 60.78 | 60.6664
2023-06-06 | 21435.2234 | 3514.0075 | 24949.2309 | 61.39 | 49.1133
2023-06-07 | 24618.2234 | 3754.0317 | 28372.2552 | 59.99 | 55.12
2023-06-08 | 21867.2234 | 3697.026 | 25564.2494 | 60.1 | 49.0503
2023-06-09 | 21059.2234 | 3945.0511 | 25004.2745 | 62.11 | 48.8177
2023-06-10 | 26736.2234 | 3666.0228 | 30402.2463 | 60.12 | 59.9919
2023-06-11 | 26078.2234 | 2905.946 | 28984.1694 | 60.04 | 58.4376
2023-06-12 | 27380.2234 | 3160.9718 | 30541.1952 | 59.48 | 60.7829
2023-06-13 | 28140.2234 | 3649.0211 | 31789.2446 | 59.08 | 62.05
2023-06-14 | 28851.2234 | 3447.0007 | 32298.2241 | 60.07 | 64.6838
2023-06-15 | 26852.2234 | 3277.9836 | 30130.207 | 60.23 | 60.3625
2023-06-16 | 26999.2234 | 3602.2521 | 30601.4755 | 59.83 | 60.2898
2023-06-17 | 27109.2234 | 3706.0269 | 30815.2503 | 59.79 | 60.495
2023-06-18 | 27232.2234 | 3397.9957 | 30630.2192 | 58.22 | 59.1738
2023-06-19 | 26267.2234 | 3388.9948 | 29656.2183 | 59.53 | 58.3612
2023-06-20 | 23602.2234 | 3537.0098 | 27139.2332 | 59.58 | 52.484
2023-06-21 | 25270.2234 | 3204.9762 | 28475.1997 | 59.66 | 56.2686
2023-06-22 | 26786.2234 | 3241.98 | 30028.2034 | 60.67 | 60.654
2023-06-23 | 28687.2234 | 3503.0064 | 32190.2298 | 60.95 | 65.2583
2023-06-24 | 31921.2234 | 3509.007 | 35430.2304 | 62.04 | 73.9137
2023-06-25 | 32445.2234 | 3610.0172 | 36055.2406 | 62.27 | 75.4056
2023-06-26 | 29575.2234 | 3115.9672 | 32691.1907 | 62.23 | 68.6913
2023-06-27 | 28563.2234 | 3749.0312 | 32312.2547 | 63.37 | 67.5561
2023-06-28 | 33240.2234 | 2587.9138 | 35828.1373 | 61.17 | 75.8885
2023-06-29 | 26557.2234 | 1971.8515 | 28529.075 | 61.09 | 60.5517
2023-06-30 | 25641.2234 | 3593.0155 | 29234.2389 | 60.43 | 57.8316
TOPLAM | 802871.7031 | 103203.2357 | 906074.9388 | 60.723 | 1820.1465
2023-07-01 | 30275.586 | 4253.052 | 34528.638 | 60.48 | 68.3405
2023-07-02 | 29109.586 | 4016.028 | 33125.614 | 64.01 | 69.5437
2023-07-03 | 28934.586 | 3616.2233 | 32550.8093 | 62.36 | 67.3437
2023-07-04 | 29106.586 | 3831.0093 | 32937.5953 | 61.45 | 66.7555
2023-07-05 | 31317.586 | 3662.9923 | 34980.5783 | 60.92 | 71.2069
2023-07-06 | 31463.586 | 4407.0676 | 35870.6536 | 61.69 | 72.4431
2023-07-07 | 31163.586 | 4317.0585 | 35480.6445 | 61.57 | 71.6128
2023-07-08 | 28017.586 | 3757.0018 | 31774.5878 | 60.32 | 63.0762
2023-07-09 | 30522.586 | 3780.0042 | 34302.5902 | 62.05 | 70.6866
2023-07-10 | 26967.586 | 3563.9823 | 30531.5683 | 62.59 | 62.9971
2023-07-11 | 26108.586 | 4210.0476 | 30318.6336 | 60.94 | 59.3827
2023-07-12 | 28231.586 | 3771.0033 | 32002.5892 | 59.29 | 62.4727
2023-07-13 | 26549.586 | 3572.9832 | 30122.5692 | 60.62 | 60.0686
2023-07-14 | 25078.586 | 3725.9987 | 28804.5847 | 61.04 | 57.1336
2023-07-15 | 23088.586 | 4003.0267 | 27091.6127 | 61.36 | 52.8757
2023-07-16 | 23479.586 | 3765.0026 | 27244.5886 | 60.61 | 53.1139
2023-07-17 | 20001.586 | 3473.9732 | 23475.5592 | 58.61 | 43.7532
2023-07-18 | 22344.586 | 3886.0149 | 26230.6009 | 60.35 | 50.3296
2023-07-19 | 24990.586 | 3680.9942 | 28671.5801 | 60.75 | 56.6626
2023-07-20 | 23873.586 | 3292.9549 | 27166.5409 | 60.29 | 53.7201
2023-07-21 | 26257.586 | 3222.9478 | 29480.5338 | 62.91 | 61.6522
2023-07-22 | 24599.586 | 3326.9584 | 27926.5443 | 62.44 | 57.3277
2023-07-23 | 24778.586 | 2613.8863 | 27392.4722 | 62.31 | 57.6246
2023-07-24 | 25532.586 | 2740.8991 | 28273.4851 | 60.67 | 57.8153
2023-07-25 | 23756.586 | 4046.0311 | 27802.6171 | 61.91 | 54.8932
2023-07-26 | 26793.586 | 4090.0355 | 30883.6215 | 61.35 | 61.3507
2023-07-27 | 28188.586 | 3845.0107 | 32033.5967 | 62.66 | 65.9231
2023-07-28 | 27193.586 | 3968.0232 | 31161.6092 | 62.14 | 63.0684
2023-07-29 | 26377.586 | 3901.0164 | 30278.6024 | 62.83 | 61.8552
2023-07-30 | 26352.586 | 3478.9737 | 29831.5597 | 60.86 | 59.8589
2023-07-31 | 25673.586 | 4083.0348 | 29756.6208 | 61.55 | 58.9778
TOPLAM | 826130.1657 | 115903.2357 | 942033.4014 | 61.3848 | 1893.8657
2023-08-01 | 25621.755 | 5166.1379 | 30787.8929 | 61.49 | 58.8013
2023-08-02 | 26790.755 | 4728.0936 | 31518.8486 | 61.17 | 61.1642
2023-08-03 | 25052.755 | 4658.0865 | 29710.8415 | 61.68 | 57.6731
2023-08-04 | 25978.755 | 4798.1006 | 30776.8557 | 61.62 | 59.7467
2023-08-05 | 26925.755 | 4482.0687 | 31407.8237 | 60.92 | 61.2212
2023-08-06 | 26467.755 | 5243.1456 | 31710.9007 | 60.06 | 59.3303
2023-08-07 | 21896.755 | 4313.2873 | 26210.0424 | 61.68 | 50.4078
2023-08-08 | 17150.755 | 4847.1056 | 21997.8606 | 61.51 | 39.3734
2023-08-09 | 21832.755 | 5534.1751 | 27366.9301 | 60.35 | 49.1767
2023-08-10 | 21453.755 | 4465.067 | 25918.822 | 59.59 | 47.7145
2023-08-11 | 23294.755 | 4225.0427 | 27519.7977 | 59.03 | 51.3221
2023-08-12 | 22970.755 | 3760.9958 | 26731.7508 | 59.27 | 50.8141
2023-08-13 | 21424.755 | 3658.9855 | 25083.7405 | 60.5 | 48.3777
2023-08-14 | 16804.755 | 2558.8742 | 19363.6293 | 59.62 | 37.3937
2023-08-15 | 21231.755 | 3260.9452 | 24492.7003 | 58.92 | 46.6898
2023-08-16 | 27477.755 | 4564.077 | 32041.832 | 60.2 | 61.7379
2023-08-17 | 24446.755 | 3806.0003 | 28252.7554 | 59.88 | 54.6357
2023-08-18 | 22400.755 | 3724.9921 | 26125.7472 | 60.52 | 50.5982
2023-08-19 | 22949.755 | 3933.0132 | 26882.7682 | 60.46 | 51.7869
2023-08-20 | 22895.755 | 3490.9685 | 26386.7235 | 60.96 | 52.0923
2023-08-21 | 15817.755 | 2655.884 | 18473.6391 | 59.78 | 35.2919
2023-08-22 | 18796.755 | 3648.9845 | 22445.7395 | 60.28 | 42.2892
2023-08-23 | 26085.755 | 3585.9781 | 29671.7331 | 57.95 | 56.4197
2023-08-24 | 26321.755 | 3459.9653 | 29781.7204 | 59.37 | 58.3251
2023-08-25 | 24396.755 | 3189.938 | 27586.6931 | 61.22 | 55.7441
2023-08-26 | 23051.755 | 2684.887 | 25736.642 | 58.78 | 50.5717
2023-08-27 | 22906.755 | 2531.8715 | 25438.6265 | 63.41 | 54.212
2023-08-28 | 17107.755 | 1864.804 | 18972.5591 | 60.76 | 38.7958
2023-08-29 | 21667.755 | 3055.9245 | 24723.6795 | 65.35 | 52.8486
2023-08-30 | 21701.755 | 3114.9305 | 24816.6855 | 60.42 | 48.9384
2023-08-31 | 22193.755 | 2871.9059 | 25065.6609 | 59.39 | 49.1947
TOPLAM | 705117.4064 | 117884.2357 | 823001.6421 | 60.5206 | 1592.6888
2023-09-01 | 21929.6332 | 2968.0237 | 24897.6569 | 60.73 | 49.706
2023-09-02 | 23336.6332 | 3137.0408 | 26473.674 | 62.73 | 54.6371
2023-09-03 | 23374.6332 | 2600.9866 | 25975.6198 | 64.35 | 56.1393
2023-09-04 | 22411.6332 | 2881.0149 | 25292.6481 | 60.38 | 50.5057
2023-09-05 | 24365.6332 | 3614.089 | 27979.7222 | 62.93 | 57.2281
2023-09-06 | 25021.6332 | 3912.1191 | 28933.7524 | 64.02 | 59.7868
2023-09-07 | 25991.6332 | 3712.0989 | 29703.7322 | 61.28 | 59.4465
2023-09-08 | 30853.6332 | 3855.3491 | 34708.9823 | 59.12 | 68.0792
2023-09-09 | 28977.6332 | 3773.1051 | 32750.7383 | 59.3 | 64.1345
2023-09-10 | 27363.6332 | 2466.973 | 29830.6063 | 59.94 | 61.2159
2023-09-11 | 17153.6332 | 1318.8569 | 18472.4902 | 57.62 | 36.8895
2023-09-12 | 17794.6332 | 2402.9666 | 20197.5998 | 58.2 | 38.6532
2023-09-13 | 18977.6332 | 2752.0018 | 21729.6351 | 59.93 | 42.4483
2023-09-14 | 20787.6332 | 2957.0226 | 23744.6558 | 60.41 | 46.8692
2023-09-15 | 18159.6332 | 2549.9814 | 20709.6147 | 60.56 | 41.0456
2023-09-16 | 23378.6332 | 2836.0103 | 26214.6436 | 58.09 | 50.6867
2023-09-17 | 25083.6332 | 2295.9557 | 27379.589 | 57.42 | 53.7561
2023-09-18 | 24671.6332 | 1447.87 | 26119.5032 | 57.13 | 52.6061
2023-09-19 | 25258.6332 | 2991.026 | 28249.6592 | 63.51 | 59.8723
2023-09-20 | 18825.6332 | 3069.0339 | 21894.6671 | 61.03 | 42.8812
2023-09-21 | 26635.6332 | 2646.9912 | 29282.6245 | 60.37 | 60.0148
2023-09-22 | 19236.6332 | 2800.0067 | 22036.6399 | 63.34 | 45.4759
2023-09-23 | 24592.6332 | 2803.007 | 27395.6402 | 59.89 | 54.9709
2023-09-24 | 25201.6332 | 1649.8904 | 26851.5236 | 59.05 | 55.5421
2023-09-25 | 17416.6332 | 1223.8473 | 18640.4806 | 58.38 | 37.9492
2023-09-26 | 24453.6332 | 2554.9819 | 27008.6152 | 60.12 | 54.8702
2023-09-27 | 26695.6332 | 2528.9793 | 29224.6125 | 59.09 | 58.8746
2023-09-28 | 26682.6332 | 2917.0185 | 29599.6518 | 59.2 | 58.9555
2023-09-29 | 18707.6332 | 2428.9692 | 21136.6024 | 58.08 | 40.5527
2023-09-30 | 20940.6332 | 2918.0186 | 23858.6519 | 61.62 | 48.1599
TOPLAM | 694280.9971 | 82013.2357 | 776294.2328 | 60.2607 | 1561.9528
2023-10-01 | 22727.3705 | 2419.9925 | 25147.363 | 60.28 | 51.1324
2023-10-02 | 16443.3705 | 1349.8843 | 17793.2548 | 56.88 | 34.9079
2023-10-03 | 17391.3705 | 2904.0415 | 20295.412 | 61.96 | 40.2179
2023-10-04 | 22143.3705 | 2999.0511 | 25142.4216 | 59.69 | 49.3309
2023-10-05 | 23526.3705 | 2781.029 | 26307.3995 | 57.81 | 50.7612
2023-10-06 | 23530.3705 | 3000.0512 | 26530.4217 | 58.48 | 51.3582
2023-10-07 | 23763.3705 | 2592.0099 | 26355.3804 | 59.28 | 52.5763
2023-10-08 | 24416.3705 | 1587.9084 | 26004.2789 | 54.47 | 49.6378
2023-10-09 | 24128.3705 | 1316.881 | 25445.2515 | 56.12 | 50.5382
2023-10-10 | 23497.3705 | 2522.2386 | 26019.6091 | 59.57 | 52.2421
2023-10-11 | 23345.3705 | 2936.0447 | 26281.4152 | 60.39 | 52.6186
2023-10-12 | 23479.3705 | 2760.0269 | 26239.3974 | 59.77 | 52.3773
2023-10-13 | 22568.3705 | 2881.0391 | 25449.4097 | 58.49 | 49.2669
2023-10-14 | 19750.3705 | 2546.0053 | 22296.3758 | 59.07 | 43.5428
2023-10-15 | 22200.3705 | 1914.9415 | 24115.312 | 56.1 | 46.4833
2023-10-16 | 19794.3705 | 1473.8969 | 21268.2674 | 56.33 | 41.6155
2023-10-17 | 24645.3705 | 2780.0289 | 27425.3994 | 58.26 | 53.5895
2023-10-18 | 25510.3705 | 2987.0499 | 28497.4204 | 58.52 | 55.7179
2023-10-19 | 25221.3705 | 2670.0178 | 27891.3883 | 56.69 | 53.3641
2023-10-20 | 24902.3705 | 3099.0612 | 28001.4317 | 59.96 | 55.7283
2023-10-21 | 25005.3705 | 2722.0231 | 27727.3936 | 57.91 | 54.0456
2023-10-22 | 24244.3705 | 2187.9691 | 26432.3396 | 56.72 | 51.3241
2023-10-23 | 24470.3705 | 1337.8831 | 25808.2536 | 55.69 | 50.8618
2023-10-24 | 24203.3705 | 2561.0068 | 26764.3773 | 57.79 | 52.2038
2023-10-25 | 24361.3705 | 3189.0703 | 27550.4408 | 58.62 | 53.2993
2023-10-26 | 23726.3705 | 3097.061 | 26823.4315 | 57.54 | 50.9536
2023-10-27 | 23525.3705 | 2992.0504 | 26517.4209 | 57.65 | 50.6185
2023-10-28 | 24199.3705 | 2927.0438 | 27126.4143 | 53.45 | 48.2754
2023-10-29 | 26020.3705 | 2307.9812 | 28328.3517 | 57.84 | 56.1714
2023-10-30 | 25389.3705 | 1549.9045 | 26939.2751 | 55.34 | 52.4403
2023-10-31 | 26093.3705 | 2918.0429 | 29011.4134 | 57.41 | 55.9103
TOPLAM | 724224.4857 | 77311.2357 | 801535.7215 | 57.8735 | 1563.1113
2023-11-01 | 25282.0804 | 3083.0344 | 28365.1147 | 57.14 | 53.9171
2023-11-02 | 26942.0804 | 3179.0441 | 30121.1244 | 57.05 | 57.3668
2023-11-03 | 32329.0804 | 2910.0169 | 35239.0972 | 58.27 | 70.3092
2023-11-04 | 27385.0804 | 2919.0178 | 30304.0981 | 60.23 | 61.5603
2023-11-05 | 24606.0804 | 2331.9584 | 26938.0388 | 56.52 | 51.9061
2023-11-06 | 24064.0804 | 1885.9133 | 25949.9937 | 55.53 | 49.8736
2023-11-07 | 18202.0804 | 2753.001 | 20955.0813 | 57.21 | 38.8657
2023-11-08 | 24574.0804 | 2663.992 | 27238.0723 | 57.28 | 52.5356
2023-11-09 | 25824.0804 | 2641.9898 | 28466.0701 | 57.73 | 55.6417
2023-11-10 | 29262.0804 | 2625.9881 | 31888.0685 | 56.95 | 62.1975
2023-11-11 | 27553.0804 | 3155.0416 | 30708.122 | 59.35 | 61.033
2023-11-12 | 24832.0804 | 1806.9053 | 26638.9857 | 57.93 | 53.6896
2023-11-13 | 25536.0804 | 1628.8873 | 27164.9677 | 57.2 | 54.516
2023-11-14 | 27427.0804 | 2965.2581 | 30392.3385 | 58.94 | 60.3342
2023-11-15 | 29657.0804 | 3280.0543 | 32937.1346 | 58.97 | 65.273
2023-11-16 | 28679.0804 | 2757.0014 | 31436.0817 | 58.21 | 62.307
2023-11-17 | 35312.0804 | 3041.0301 | 38353.1105 | 57.71 | 76.0586
2023-11-18 | 56507.0804 | 3111.0372 | 59618.1175 | 58.97 | 124.3678
2023-11-19 | 36212.0804 | 2818.0076 | 39030.0879 | 60.27 | 81.457
2023-11-20 | 24817.0804 | 2350.9603 | 27168.0407 | 57.63 | 53.3793
2023-11-21 | 25628.0804 | 3241.0503 | 28869.1307 | 60.05 | 57.4385
2023-11-22 | 23801.0804 | 2730.9988 | 26532.0791 | 58.04 | 51.5582
2023-11-23 | 25053.0804 | 2815.0073 | 27868.0876 | 58.98 | 55.1493
2023-11-24 | 23927.0804 | 3219.0481 | 27146.1285 | 60.54 | 54.0637
2023-11-25 | 21232.0804 | 3110.0371 | 24342.1174 | 57.96 | 45.9298
2023-11-26 | 23060.0804 | 2511.9766 | 25572.057 | 58.48 | 50.3317
2023-11-27 | 18019.0804 | 1879.9127 | 19898.9931 | 58.03 | 39.0264
2023-11-28 | 18334.0804 | 3253.0516 | 21587.1319 | 60.19 | 41.1867
2023-11-29 | 23495.0804 | 2821.0079 | 26316.0882 | 59.78 | 52.4212
2023-11-30 | 19015.0804 | 2807.0064 | 21822.0868 | 58.52 | 41.5314
TOPLAM | 796568.4106 | 82297.2357 | 878865.6463 | 58.322 | 1735.2261
2023-12-01 | 23428.6578 | 3154.0457 | 26582.7035 | 59.87 | 52.3517
2023-12-02 | 24936.6578 | 3109.0412 | 28045.6989 | 62.76 | 58.411
2023-12-03 | 21737.6578 | 1525.8811 | 23263.5388 | 58.43 | 47.4048
2023-12-04 | 17966.6578 | 1621.8908 | 19588.5486 | 57.83 | 38.7788
2023-12-05 | 21085.6578 | 2965.0266 | 24050.6844 | 65.99 | 51.9325
2023-12-06 | 22839.6578 | 3380.0686 | 26219.7263 | 61.59 | 52.5017
2023-12-07 | 23993.6578 | 2975.0276 | 26968.6854 | 59.29 | 53.0948
2023-12-08 | 23798.6578 | 3286.0591 | 27084.7168 | 60.11 | 53.3916
2023-12-09 | 23855.6578 | 3118.0421 | 26973.6998 | 59.75 | 53.199
2023-12-10 | 22907.6578 | 2189.9482 | 25097.606 | 60.27 | 51.5295
2023-12-11 | 20087.6578 | 1499.8785 | 21587.5362 | 57.39 | 43.0268
2023-12-12 | 17375.6578 | 2892.0192 | 20267.677 | 58.95 | 38.2295
2023-12-13 | 16908.6578 | 3011.0313 | 19919.689 | 62.39 | 39.3729
2023-12-14 | 15979.6578 | 2735.0034 | 18714.6611 | 59.57 | 35.5278
2023-12-15 | 14781.6578 | 3012.0314 | 17793.6891 | 61.35 | 33.8463
2023-12-16 | 18110.6578 | 2908.2566 | 21018.9143 | 59.44 | 40.1779
2023-12-17 | 18906.6578 | 2344.9639 | 21251.6217 | 59.37 | 41.8944
2023-12-18 | 18668.6578 | 1293.8576 | 19962.5154 | 56.44 | 39.3255
2023-12-19 | 35426.6578 | 2778.0077 | 38204.6655 | 60.19 | 79.5845
2023-12-20 | 19787.6578 | 2915.0216 | 22702.6793 | 59.98 | 44.297
2023-12-21 | 20366.6578 | 3339.0644 | 23705.7222 | 59.35 | 45.1143
2023-12-22 | 20360.6578 | 3409.0715 | 23769.7293 | 59.29 | 45.0554
2023-12-23 | 24710.6578 | 2854.0154 | 27564.6731 | 57.25 | 52.8
2023-12-24 | 23756.6578 | 1956.9247 | 25713.5824 | 58.04 | 51.462
2023-12-25 | 23099.6578 | 1720.9008 | 24820.5586 | 58.37 | 50.3233
2023-12-26 | 23634.6578 | 3561.0869 | 27195.7446 | 59.95 | 52.8825
2023-12-27 | 23418.6578 | 3171.0474 | 26589.7052 | 58.68 | 51.2892
2023-12-28 | 24239.6578 | 3396.0702 | 27635.728 | 60.36 | 54.6072
2023-12-29 | 24179.6578 | 2712.001 | 26891.6588 | 58.44 | 52.7393
2023-12-30 | 23084.6578 | 2852.0152 | 25936.6729 | 58.3 | 50.2303
2023-12-31 | 22428.6578 | 2069.9361 | 24498.5939 | 59.63 | 49.9162
TOPLAM | 675864.3904 | 83757.2357 | 759621.6261 | 59.6329 | 1504.2977
Formulas:
Date = [Date, row above]+1

## 2024 Biogas
Date | Digester Biogas m3/day | WWTP Biogas m3/day | Total (Cogeneration) Biogas (m3/day) | Digester % CH4 | ton CH4/day
2024-01-01 | 25095.3177 | 1452.819 | 26548.1367 | 58.16 | 54.4742
2024-01-02 | 18824.3177 | 2502.9251 | 21327.2429 | 57.49 | 40.3911
2024-01-03 | 25955.3177 | 3508.0268 | 29463.3445 | 59.56 | 57.6972
2024-01-04 | 25293.3177 | 3225.9982 | 28519.316 | 59.79 | 56.4427
2024-01-05 | 24164.3177 | 3846.0609 | 28010.3787 | 62.1 | 56.0067
2024-01-06 | 24408.3177 | 4102.0868 | 28510.4046 | 61.27 | 55.8161
2024-01-07 | 21999.3177 | 2595.9345 | 24595.2523 | 59.58 | 48.9197
2024-01-08 | 25665.3177 | 2370.9118 | 28036.2295 | 58.14 | 55.6923
2024-01-09 | 25667.3177 | 3635.0396 | 29302.3573 | 60.98 | 58.4173
2024-01-10 | 23591.3177 | 3430.0189 | 27021.3366 | 61.87 | 54.4761
2024-01-11 | 24425.3177 | 3667.0428 | 28092.3606 | 60.77 | 55.3992
2024-01-12 | 24487.3177 | 3899.0663 | 28386.384 | 58.37 | 53.3464
2024-01-13 | 24783.3177 | 4009.3131 | 28792.6309 | 60.96 | 56.3869
2024-01-14 | 24406.3177 | 3288.0045 | 27694.3222 | 60.61 | 55.2103
2024-01-15 | 22776.3177 | 2584.9334 | 25361.2511 | 57.33 | 48.7348
2024-01-16 | 21418.3177 | 3673.0435 | 25091.3612 | 58.21 | 46.5325
2024-01-17 | 26103.3177 | 3967.0732 | 30070.3909 | 58.07 | 56.5746
2024-01-18 | 26139.3177 | 3762.0525 | 29901.3702 | 57.83 | 56.4185
2024-01-19 | 26151.3177 | 3361.0119 | 29512.3296 | 58.13 | 56.7372
2024-01-20 | 22802.3177 | 3355.0113 | 26157.329 | 59.39 | 50.5436
2024-01-21 | 26112.3177 | 3109.9865 | 29222.3042 | 61.05 | 59.4983
2024-01-22 | 27620.3177 | 2786.9539 | 30407.2716 | 57.6 | 59.3779
2024-01-23 | 26860.3177 | 3430.0189 | 30290.3366 | 60.25 | 60.4007
2024-01-24 | 28375.3177 | 3199.9956 | 31575.3133 | 59.59 | 63.1085
2024-01-25 | 21765.3177 | 3308.0065 | 25073.3243 | 59.94 | 48.6918
2024-01-26 | 26422.3177 | 3452.0211 | 29874.3388 | 59.78 | 58.9523
2024-01-27 | 28508.3177 | 3357.0115 | 31865.3292 | 59.54 | 63.3511
2024-01-28 | 31208.3177 | 2659.941 | 33868.2587 | 60.45 | 70.411
2024-01-29 | 31084.3177 | 2322.9069 | 33407.2246 | 57.85 | 67.1148
2024-01-30 | 27702.3177 | 3305.0062 | 31007.324 | 59.5 | 61.5187
2024-01-31 | 28039.3177 | 3375.0133 | 31414.331 | 58.68 | 61.4089
TOPLAM | 787855.8492 | 100543.2357 | 888399.0849 | 59.4465 | 1748.0514
2024-02-01 | 35022.0569 | 3172.021 | 38194.0779 | 59.21 | 77.3946
2024-02-02 | 34156.0569 | 3263.0302 | 37419.0871 | 59.72 | 76.131
2024-02-03 | 32640.0569 | 3195.0233 | 35835.0802 | 60.53 | 73.7387
2024-02-04 | 32306.0569 | 2414.9444 | 34721.0014 | 60.9 | 73.4303
2024-02-05 | 34092.0569 | 2150.9177 | 36242.9747 | 58.77 | 74.7795
2024-02-06 | 34567.0569 | 3044.008 | 37611.065 | 58.06 | 74.9054
2024-02-07 | 33683.0569 | 3126.0163 | 36809.0733 | 58.18 | 73.1407
2024-02-08 | 31450.0569 | 2869.9904 | 34320.0474 | 59.49 | 69.8295
2024-02-09 | 32125.0569 | 3619.0662 | 35744.1231 | 60.18 | 72.1556
2024-02-10 | 33649.0569 | 3326.0366 | 36975.0935 | 61.29 | 76.9726
2024-02-11 | 33503.0569 | 2616.9649 | 36120.0218 | 60.77 | 75.9884
2024-02-12 | 30082.0569 | 2188.9216 | 32270.9785 | 59.46 | 66.7584
2024-02-13 | 28523.0569 | 3303.0342 | 31826.0912 | 61.19 | 65.1404
2024-02-14 | 27287.0569 | 3382.0422 | 30669.0991 | 61.54 | 62.6741
2024-02-15 | 27098.0569 | 3227.0266 | 30325.0835 | 61.32 | 62.0175
2024-02-16 | 26930.0569 | 3078.0115 | 30008.0684 | 60.76 | 61.0701
2024-02-17 | 27613.0569 | 3224.0262 | 30837.0832 | 61.12 | 62.99
2024-02-18 | 28973.0569 | 3104.0141 | 32077.071 | 61.16 | 66.1356
2024-02-19 | 27952.0569 | 2478.9509 | 30431.0078 | 59.27 | 61.8333
2024-02-20 | 27216.0569 | 2827.9862 | 30044.0431 | 59.08 | 60.0122
2024-02-21 | 27186.0569 | 3264.0303 | 30450.0872 | 58.72 | 59.5808
2024-02-22 | 26502.0569 | 3240.0279 | 29742.0848 | 58.2 | 57.5674
2024-02-23 | 27020.0569 | 3491.289 | 30511.3459 | 59.36 | 59.8624
2024-02-24 | 26946.0569 | 2865.99 | 29812.047 | 60.85 | 61.1969
2024-02-25 | 26481.0569 | 2633.9666 | 29115.0235 | 59.78 | 59.0833
2024-02-26 | 26711.0569 | 2061.9087 | 28772.9657 | 58.58 | 58.4002
2024-02-27 | 26333.0569 | 2907.9943 | 29241.0512 | 59.48 | 58.4583
2024-02-28 | 26251.0569 | 3088.0125 | 29339.0694 | 59.49 | 58.286
2024-02-29 | 26823.2274 | 2803.9838 | 29627.2112 | 58.72 | 58.7856
TOPLAM | 859121.8211 | 85969.2357 | 945091.0569 | 59.8338 | 1918.3189
2024-03-01 | 19782.2166 | 2868.9527 | 22651.1693 | 58.26 | 43.0149
2024-03-02 | 19686.2166 | 2863.9522 | 22550.1688 | 57.71 | 42.4021
2024-03-03 | 22550.2166 | 1949.8598 | 24500.0764 | 56.84 | 47.8386
2024-03-04 | 20454.2166 | 1889.8537 | 22344.0703 | 57.77 | 44.1021
2024-03-05 | 19874.2166 | 3476.0141 | 23350.2307 | 59.08 | 43.8232
2024-03-06 | 14013.2166 | 3514.018 | 17527.2345 | 59.62 | 31.182
2024-03-07 | 14485.2166 | 3218.9881 | 17704.2047 | 59.86 | 32.362
2024-03-08 | 19227.2166 | 2831.949 | 22059.1655 | 58.78 | 42.1813
2024-03-09 | 20836.2166 | 3215.9878 | 24052.2044 | 59.9 | 46.5821
2024-03-10 | 21106.2166 | 2755.9413 | 23862.1579 | 61.18 | 48.1941
2024-03-11 | 19540.2166 | 2967.9627 | 22508.1793 | 61.73 | 45.0194
2024-03-12 | 16258.2166 | 3883.0553 | 20141.2718 | 63.09 | 38.2831
2024-03-13 | 18579.2166 | 3348.0012 | 21927.2177 | 61.65 | 42.7498
2024-03-14 | 19169.2166 | 3962.0633 | 23131.2798 | 64.58 | 46.2036
2024-03-15 | 19397.2166 | 3758.0426 | 23155.2592 | 60.02 | 43.4519
2024-03-16 | 17730.2166 | 3989.066 | 21719.2825 | 60.48 | 40.0221
2024-03-17 | 18452.2166 | 3062.9724 | 21515.1889 | 60.18 | 41.4452
2024-03-18 | 19598.2166 | 2469.9124 | 22068.1289 | 60.12 | 43.9754
2024-03-19 | 18834.2166 | 3455.012 | 22289.2285 | 60.88 | 42.7953
2024-03-20 | 23271.2166 | 3614.0281 | 26885.2446 | 60.68 | 52.7034
2024-03-21 | 25310.2166 | 4046.0718 | 29356.2883 | 60.61 | 57.2551
2024-03-22 | 23300.2166 | 3954.0625 | 27254.279 | 61.87 | 53.8039
2024-03-23 | 22910.2166 | 3912.0582 | 26822.2748 | 60.82 | 52.0055
2024-03-24 | 20781.2166 | 3624.0291 | 24405.2456 | 60.13 | 46.6376
2024-03-25 | 19031.2166 | 3221.9884 | 22253.205 | 57.18 | 40.6148
2024-03-26 | 18978.2166 | 3872.0542 | 22850.2707 | 59.26 | 41.975
2024-03-27 | 19543.2166 | 3643.2667 | 23186.4833 | 58.32 | 42.539
2024-03-28 | 20176.2166 | 3785.0454 | 23961.2619 | 58.32 | 43.9168
2024-03-29 | 21304.2166 | 3524.019 | 24828.2355 | 58.4 | 46.4357
2024-03-30 | 22976.2166 | 3635.0302 | 26611.2467 | 59.14 | 50.7147
2024-03-31 | 25275.264 | 3115.9777 | 28391.2417 | 60.01 | 56.61
TOPLAM | 622431.7606 | 103429.2357 | 725860.9964 | 59.8861 | 1390.8398
2024-04-01 | 27775.5577 | 2442.8942 | 30218.4519 | 59.64 | 61.8264
2024-04-02 | 24315.5577 | 3351.9861 | 27667.5438 | 60.42 | 54.8326
2024-04-03 | 25328.5577 | 3427.9938 | 28756.5515 | 59.24 | 56.0015
2024-04-04 | 28180.5577 | 3605.2474 | 31785.8051 | 58.78 | 61.8234
2024-04-05 | 29423.5577 | 3491.0002 | 32914.5579 | 58.7 | 64.4625
2024-04-06 | 30534.5577 | 4172.0691 | 34706.6268 | 60.66 | 69.1302
2024-04-07 | 31438.5577 | 4429.095 | 35867.6528 | 60.83 | 71.3763
2024-04-08 | 31600.5577 | 4170.0688 | 35770.6266 | 58.98 | 69.5622
2024-04-09 | 28431.5577 | 4622.1146 | 33053.6723 | 58.79 | 62.3847
2024-04-10 | 26814.5577 | 2754.9258 | 29569.4835 | 56.64 | 56.6849
2024-04-11 | 27461.5577 | 1832.8325 | 29294.3902 | 58.1 | 59.5491
2024-04-12 | 27691.5577 | 2975.9481 | 30667.5058 | 60.64 | 62.673
2024-04-13 | 25796.5577 | 3185.9693 | 28982.5271 | 59.81 | 57.585
2024-04-14 | 24061.5577 | 3244.9753 | 27306.533 | 57.58 | 51.7094
2024-04-15 | 22351.5577 | 3434.9945 | 25786.5522 | 57.01 | 47.559
2024-04-16 | 19865.5577 | 3507.0018 | 23372.5595 | 56.05 | 41.5576
2024-04-17 | 24824.5577 | 3475.9987 | 28300.5564 | 58.75 | 54.4331
2024-04-18 | 27978.5577 | 3083.959 | 31062.5167 | 58.84 | 61.4429
2024-04-19 | 29326.5577 | 3607.0119 | 32933.5696 | 61.03 | 66.8003
2024-04-20 | 27646.5577 | 3850.0365 | 31496.5942 | 57.32 | 59.1454
2024-04-21 | 27552.5577 | 3467.9979 | 31020.5556 | 59.25 | 60.929
2024-04-22 | 28963.5577 | 3286.9796 | 32250.5373 | 58.53 | 63.2709
2024-04-23 | 27554.5577 | 3601.0113 | 31155.569 | 58.27 | 59.9256
2024-04-24 | 27713.5577 | 3319.9829 | 31033.5406 | 59.45 | 61.4919
2024-04-25 | 27231.5577 | 3722.0235 | 30953.5813 | 59.65 | 60.6257
2024-04-26 | 29309.5577 | 3637.0149 | 32946.5727 | 58.37 | 63.8517
2024-04-27 | 27691.5577 | 3521.0032 | 31212.5609 | 60.43 | 62.4559
2024-04-28 | 27445.5577 | 3911.0427 | 31356.6004 | 61.15 | 62.6386
2024-04-29 | 18203.5577 | 3620.0132 | 21823.5709 | 56.94 | 38.6854
2024-04-30 | 24571.4313 | 3922.0438 | 28493.475 | 60.96 | 55.9048
TOPLAM | 807085.6049 | 104675.2357 | 911760.8406 | 59.027 | 1780.3192
2024-05-01 | 17793.2326 | 4096.0421 | 21889.2746 | 62.34 | 41.3995
2024-05-02 | 25286.2326 | 3746.0067 | 29032.2392 | 61.13 | 57.6916
2024-05-03 | 25929.2326 | 3781.0102 | 29710.2428 | 61.85 | 59.8554
2024-05-04 | 25976.2326 | 4172.0498 | 30148.2823 | 61.55 | 59.673
2024-05-05 | 27043.2326 | 3808.013 | 30851.2455 | 62.02 | 62.5985
2024-05-06 | 14771.2326 | 3811.0133 | 18582.2458 | 60.09 | 33.1278
2024-05-07 | 25536.2326 | 3785.0106 | 29321.2432 | 61.5 | 58.6146
2024-05-08 | 34331.2326 | 3436.9754 | 37768.208 | 61.25 | 78.4819
2024-05-09 | 30341.2326 | 3472.9791 | 33814.2116 | 61.09 | 69.1795
2024-05-10 | 29621.2326 | 3297.9614 | 32919.1939 | 60.3 | 66.6644
2024-05-11 | 29054.2326 | 3832.0154 | 32886.2479 | 65.12 | 70.6151
2024-05-12 | 25282.2326 | 3991.0315 | 29273.264 | 63.08 | 59.5225
2024-05-13 | 25599.2326 | 3447.9766 | 29047.2091 | 60.79 | 58.0808
2024-05-14 | 25129.2326 | 4603.0934 | 29732.3259 | 59.83 | 56.1141
2024-05-15 | 24746.2326 | 4356.0684 | 29102.3009 | 61.14 | 56.4688
2024-05-16 | 24753.2326 | 3863.0185 | 28616.2511 | 62.72 | 57.9444
2024-05-17 | 25346.2326 | 3731.0052 | 29077.2377 | 63 | 59.5975
2024-05-18 | 24941.2326 | 3601.9921 | 28543.2247 | 60.79 | 56.5879
2024-05-19 | 24028.2326 | 3434.9752 | 27463.2078 | 60.16 | 53.9515
2024-05-20 | 25346.2326 | 3133.9448 | 28480.1774 | 58.67 | 55.5013
2024-05-21 | 24774.2326 | 3388.9706 | 28163.2031 | 59.5 | 55.0162
2024-05-22 | 28583.2326 | 3614.9934 | 32198.226 | 59.99 | 63.9976
2024-05-23 | 29227.2326 | 3747.0068 | 32974.2393 | 59.17 | 64.5451
2024-05-24 | 31322.2326 | 3611.9931 | 34934.2257 | 60.15 | 70.3173
2024-05-25 | 30430.2326 | 3574.9894 | 34005.222 | 59.9 | 68.0309
2024-05-26 | 30453.2326 | 3555.9875 | 34009.22 | 59.82 | 67.9913
2024-05-27 | 28593.2326 | 3101.1772 | 31694.4097 | 60.39 | 64.4469
2024-05-28 | 24322.2326 | 3108.9423 | 27431.1748 | 59.96 | 54.4301
2024-05-29 | 16886.2326 | 3286.9603 | 20173.1928 | 58.93 | 37.1401
2024-05-30 | 18177.2326 | 3645.9966 | 21823.2291 | 59.77 | 40.5494
2024-05-31 | 18927.7472 | 4037.0361 | 22964.7833 | 58.41 | 41.2629
TOPLAM | 792552.7239 | 114076.2357 | 906628.9596 | 60.7874 | 1799.398
Formulas:
Date = [Date, row above]+1

## 2022-Steam
Date | Steam (ton/day)
2022-08-22 | 39.95
2022-08-23 | 43.15
2022-08-24 | 44.3
2022-08-25 | 39.27
2022-08-26 | 39.52
2022-08-27 | 43.14
2022-08-28 | 33.484
2022-08-29 | 28.757
2022-08-30 | 33.746
2022-08-31 | 32.16
2022-09-01 | 34.561
2022-09-02 | 34.48
2022-09-03 | 36.722
2022-09-04 | 30.576
2022-09-05 | 33.564
2022-09-06 | 35.113
2022-09-07 | 35.132
2022-09-08 | 35.305
2022-09-09 | 33.77
2022-09-10 | 33.526
2022-09-11 | 31.714
2022-09-12 | 29.01
2022-09-13 | 29.31
2022-09-14 | 34.04
2022-09-15 | 35.5
2022-09-16 | 36.6
2022-09-17 | 35.5
2022-09-18 | 28.747
2022-09-19 | 34.058
2022-09-20 | 34.295
2022-09-21 | 33.9
2022-09-22 | 32.4
2022-09-23 | 42.625
2022-09-24 | 43.375
2022-09-25 | 34.267
2022-09-26 | 37.469
2022-09-27 | 37.99
2022-09-28 | 40.19
2022-09-29 | 36.129
2022-09-30 | 35.055
2022-10-01 | 35.531
2022-10-02 | 34.769
2022-10-03 | 37.271
2022-10-04 | 34.729
2022-10-05 | 33.751
2022-10-06 | 39.599
2022-10-07 | 47.273
2022-10-08 | 47.987
2022-10-09 | 41.375
2022-10-10 | 46.425
2022-10-11 | 45.39
2022-10-12 | 43.61
2022-10-13 | 50.001
2022-10-14 | 49.203
2022-10-15 | 51.326
2022-10-16 | 41.57
2022-10-17 | 46.585
2022-10-18 | 49.319
2022-10-19 | 32.607
2022-10-20 | 0
2022-10-21 | 0
2022-10-22 | 0
2022-10-23 | 0
2022-10-24 | 13.937
2022-10-25 | 40.542
2022-10-26 | 45.07
2022-10-27 | 49.605
2022-10-28 | 51.525
2022-10-29 | 47.95
2022-10-30 | 42.092
2022-10-31 | 48.778
2022-11-01 | 53.3
2022-11-02 | 50.74
2022-11-03 | 51.05
2022-11-04 | 51.841
2022-11-05 | 50.473
2022-11-06 | 44.496
2022-11-07 | 43.944
2022-11-08 | 45.494
2022-11-09 | 44.563
2022-11-10 | 43.757
2022-11-11 | 46.782
2022-11-12 | 45.121
2022-11-13 | 40.841
2022-11-14 | 46.923
2022-11-15 | 48.109
2022-11-16 | 47.546
2022-11-17 | 47.69
2022-11-18 | 49.245
2022-11-19 | 50.964
2022-11-20 | 42.711
2022-11-21 | 49.29
2022-11-22 | 49.78
2022-11-23 | 52.83
2022-11-24 | 49.01
2022-11-25 | 51.128
2022-11-26 | 50.639
2022-11-27 | 45.621
2022-11-28 | 49.799
2022-11-29 | 52.65
2022-11-30 | 47.292
2022-12-01 | 43.621
2022-12-02 | 53.507
2022-12-03 | 46.367
2022-12-04 | 46.068
2022-12-05 | 50.938
2022-12-06 | 52.45
2022-12-07 | 51.8
2022-12-08 | 53.5
2022-12-09 | 52.87
2022-12-10 | 50.155
2022-12-11 | 45.746
2022-12-12 | 50.129
2022-12-13 | 54.02
2022-12-14 | 50.335
2022-12-15 | 51.995
2022-12-16 | 51.927
2022-12-17 | 51.823
2022-12-18 | 46.05
2022-12-19 | 51.405
2022-12-20 | 52.719
2022-12-21 | 49.862
2022-12-22 | 50.246
2022-12-23 | 55.598
2022-12-24 | 52.62
2022-12-25 | 40.25
2022-12-26 | 50.05
2022-12-27 | 47.35
2022-12-28 | 49.12
2022-12-29 | 52.13
2022-12-30 | 50.43
2022-12-31 | 43.77
TOPLAM | 5562.7

## 2023-Steam
Date | Steam (ton/day)
2023-01-01 | 41.007
2023-01-02 | 40.194
2023-01-03 | 50.336
2023-01-04 | 51.683
2023-01-05 | 50.79
2023-01-06 | 49.86
2023-01-07 | 45.091
2023-01-08 | 42.839
2023-01-09 | 48.864
2023-01-10 | 47.847
2023-01-11 | 49.562
2023-01-12 | 50.363
2023-01-13 | 50.614
2023-01-14 | 47.2
2023-01-15 | 40.95
2023-01-16 | 43.2
2023-01-17 | 52.599
2023-01-18 | 53.6
2023-01-19 | 52.55
2023-01-20 | 48.661
2023-01-21 | 51.364
2023-01-22 | 31.555
2023-01-23 | 52.06
2023-01-24 | 54.208
2023-01-25 | 38.722
2023-01-26 | 51.595
2023-01-27 | 55.85
2023-01-28 | 57.195
2023-01-29 | 47.34
2023-01-30 | 47.162
2023-01-31 | 51.204
2023-02-01 | 56.956
2023-02-02 | 54.764
2023-02-03 | 53.714
2023-02-04 | 47.867
2023-02-05 | 43.66
2023-02-06 | 53.642
2023-02-07 | 54.031
2023-02-08 | 52.55
2023-02-09 | 53.25
2023-02-10 | 55.571
2023-02-11 | 54.731
2023-02-12 | 36.487
2023-02-13 | 48.661
2023-02-14 | 47.123
2023-02-15 | 47.242
2023-02-16 | 46.415
2023-02-17 | 48.691
2023-02-18 | 47.534
2023-02-19 | 41.545
2023-02-20 | 47.991
2023-02-21 | 47.972
2023-02-22 | 45.222
2023-02-23 | 47.282
2023-02-24 | 47.733
2023-02-25 | 47.2
2023-02-26 | 42.797
2023-02-27 | 45.989
2023-02-28 | 46.464
2023-03-01 | 47.05
2023-03-02 | 45.525
2023-03-03 | 46.87
2023-03-04 | 50.432
2023-03-05 | 40.655
2023-03-06 | 46.969
2023-03-07 | 35.328
2023-03-08 | 36.006
2023-03-09 | 45.742
2023-03-10 | 50.038
2023-03-11 | 50.673
2023-03-12 | 42.962
2023-03-13 | 39.992
2023-03-14 | 42.904
2023-03-15 | 44.714
2023-03-16 | 47.977
2023-03-17 | 40.923
2023-03-18 | 40.84
2023-03-19 | 41.055
2023-03-20 | 46.773
2023-03-21 | 52.072
2023-03-22 | 56.5
2023-03-23 | 54.256
2023-03-24 | 51.344
2023-03-25 | 48.915
2023-03-26 | 46.586
2023-03-27 | 47.999
2023-03-28 | 47.975
2023-03-29 | 46.685
2023-03-30 | 45.913
2023-03-31 | 48.096
2023-04-01 | 53.26
2023-04-02 | 47.406
2023-04-03 | 47.151
2023-04-04 | 46.679
2023-04-05 | 51.208
2023-04-06 | 54.377
2023-04-07 | 56.2
2023-04-08 | 53.2
2023-04-09 | 51.125
2023-04-10 | 54.525
2023-04-11 | 51.45
2023-04-12 | 51.5
2023-04-13 | 52.05
2023-04-14 | 49.702
2023-04-15 | 47.199
2023-04-16 | 40.423
2023-04-17 | 37.457
2023-04-18 | 45.719
2023-04-19 | 53.025
2023-04-20 | 50.375
2023-04-21 | 33.21
2023-04-22 | 38.013
2023-04-23 | 53.347
2023-04-24 | 50.701
2023-04-25 | 51.924
2023-04-26 | 51.542
2023-04-27 | 54.41
2023-04-28 | 51.753
2023-04-29 | 49.65
2023-04-30 | 25.505
2023-05-01 | 45.045
2023-05-02 | 43.05
2023-05-03 | 54
2023-05-04 | 54.105
2023-05-05 | 53.821
2023-05-06 | 56.224
2023-05-07 | 26.397
2023-05-08 | 53.493
2023-05-09 | 61.759
2023-05-10 | 61.496
2023-05-11 | 55.86
2023-05-12 | 60.196
2023-05-13 | 50.682
2023-05-14 | 43.867
2023-05-15 | 52.48
2023-05-16 | 53.281
2023-05-17 | 50.333
2023-05-18 | 52.378
2023-05-19 | 50.628
2023-05-20 | 49.8
2023-05-21 | 44.94
2023-05-22 | 52.46
2023-05-23 | 52.95
2023-05-24 | 47.915
2023-05-25 | 50.385
2023-05-26 | 52.996
2023-05-27 | 53.611
2023-05-28 | 42.885
2023-05-29 | 54.008
2023-05-30 | 43.18
2023-05-31 | 43.172
2023-06-01 | 46.648
2023-06-02 | 47.525
2023-06-03 | 47.165
2023-06-04 | 44.41
2023-06-05 | 49.415
2023-06-06 | 38.358
2023-06-07 | 46.433
2023-06-08 | 36.331
2023-06-09 | 3.7
2023-06-10 | 38.544
2023-06-11 | 46.561
2023-06-12 | 49.255
2023-06-13 | 52.635
2023-06-14 | 50.4
2023-06-15 | 49.8
2023-06-16 | 50.822
2023-06-17 | 25.978
2023-06-18 | 37.652
2023-06-19 | 46.248
2023-06-20 | 44.805
2023-06-21 | 44.887
2023-06-22 | 50.118
2023-06-23 | 51.681
2023-06-24 | 55.04
2023-06-25 | 50.449
2023-06-26 | 49.452
2023-06-27 | 43.682
2023-06-28 | 23.367
2023-06-29 | 40.239
2023-06-30 | 44.747
2023-07-01 | 45.183
2023-07-02 | 45.6
2023-07-03 | 49.182
2023-07-04 | 51.518
2023-07-05 | 54.453
2023-07-06 | 58.322
2023-07-07 | 56.49
2023-07-08 | 50.085
2023-07-09 | 49.886
2023-07-10 | 49.515
2023-07-11 | 50.899
2023-07-12 | 51.795
2023-07-13 | 50.505
2023-07-14 | 48.421
2023-07-15 | 44.765
2023-07-16 | 43.804
2023-07-17 | 40.024
2023-07-18 | 43.367
2023-07-19 | 46.736
2023-07-20 | 41.588
2023-07-21 | 49.645
2023-07-22 | 48.205
2023-07-23 | 44.595
2023-07-24 | 45.86
2023-07-25 | 46.85
2023-07-26 | 49.028
2023-07-27 | 49.072
2023-07-28 | 49.031
2023-07-29 | 50.155
2023-07-30 | 46.83
2023-07-31 | 48.324
2023-08-01 | 46.5
2023-08-02 | 42.47
2023-08-03 | 42.85
2023-08-04 | 43.17
2023-08-05 | 52.24
2023-08-06 | 48.625
2023-08-07 | 44.64
2023-08-08 | 34.755
2023-08-09 | 44.445
2023-08-10 | 42.88
2023-08-11 | 46.145
2023-08-12 | 47.98
2023-08-13 | 43.7
2023-08-14 | 34.49
2023-08-15 | 44.255
2023-08-16 | 50.421
2023-08-17 | 46.429
2023-08-18 | 45.631
2023-08-19 | 47.224
2023-08-20 | 43.52
2023-08-21 | 34.605
2023-08-22 | 39.467
2023-08-23 | 48.29
2023-08-24 | 47.834
2023-08-25 | 46.872
2023-08-26 | 45.209
2023-08-27 | 42.203
2023-08-28 | 33.88
2023-08-29 | 42.29
2023-08-30 | 38.25
2023-08-31 | 41.68
2023-09-01 | 40.01
2023-09-02 | 42.43
2023-09-03 | 42.66
2023-09-04 | 43.021
2023-09-05 | 46.082
2023-09-06 | 44.253
2023-09-07 | 48.457
2023-09-08 | 45.737
2023-09-09 | 50.8
2023-09-10 | 40.366
2023-09-11 | 32.434
2023-09-12 | 32.2
2023-09-13 | 32.8
2023-09-14 | 36.405
2023-09-15 | 34.995
2023-09-16 | 41.706
2023-09-17 | 34.919
2023-09-18 | 44.812
2023-09-19 | 43.089
2023-09-20 | 38.552
2023-09-21 | 43.882
2023-09-22 | 39.721
2023-09-23 | 47.459
2023-09-24 | 31.66
2023-09-25 | 41.452
2023-09-26 | 48.345
2023-09-27 | 49.153
2023-09-28 | 52
2023-09-29 | 48.85
2023-09-30 | 35.25
2023-10-01 | 36.472
2023-10-02 | 32.703
2023-10-03 | 34.605
2023-10-04 | 44.997
2023-10-05 | 48.52
2023-10-06 | 48.439
2023-10-07 | 46.114
2023-10-08 | 31.45
2023-10-09 | 48.2
2023-10-10 | 46.517
2023-10-11 | 46.127
2023-10-12 | 47.326
2023-10-13 | 42.88
2023-10-14 | 38.9
2023-10-15 | 27.668
2023-10-16 | 35.482
2023-10-17 | 47.8
2023-10-18 | 48.065
2023-10-19 | 43.8
2023-10-20 | 46.347
2023-10-21 | 44.329
2023-10-22 | 36.363
2023-10-23 | 47.095
2023-10-24 | 47.3
2023-10-25 | 46.114
2023-10-26 | 43.924
2023-10-27 | 46.561
2023-10-28 | 45.852
2023-10-29 | 44.1
2023-10-30 | 47.616
2023-10-31 | 48.9
2023-11-01 | 49.076
2023-11-02 | 51.694
2023-11-03 | 60.424
2023-11-04 | 48.99
2023-11-05 | 36.108
2023-11-06 | 42.192
2023-11-07 | 41.92
2023-11-08 | 46.595
2023-11-09 | 49.506
2023-11-10 | 51.179
2023-11-11 | 48.546
2023-11-12 | 28.927
2023-11-13 | 46.172
2023-11-14 | 49.746
2023-11-15 | 51.838
2023-11-16 | 49.017
2023-11-17 | 50.411
2023-11-18 | 52.85
2023-11-19 | 42.208
2023-11-20 | 44.849
2023-11-21 | 49.41
2023-11-22 | 50.16
2023-11-23 | 49.985
2023-11-24 | 46.781
2023-11-25 | 40.467
2023-11-26 | 38.513
2023-11-27 | 34.119
2023-11-28 | 37.041
2023-11-29 | 43.46
2023-11-30 | 38.7
2023-12-01 | 45.908
2023-12-02 | 49.101
2023-12-03 | 37.868
2023-12-04 | 35.48
2023-12-05 | 39.482
2023-12-06 | 41.597
2023-12-07 | 41.546
2023-12-08 | 44
2023-12-09 | 40.699
2023-12-10 | 30.969
2023-12-11 | 36.995
2023-12-12 | 32.205
2023-12-13 | 31.88
2023-12-14 | 28.999
2023-12-15 | 27.081
2023-12-16 | 33.89
2023-12-17 | 32.521
2023-12-18 | 32.369
2023-12-19 | 32.71
2023-12-20 | 41.19
2023-12-21 | 44
2023-12-22 | 44.299
2023-12-23 | 48.681
2023-12-24 | 45.527
2023-12-25 | 47.908
2023-12-26 | 49.18
2023-12-27 | 48.895
2023-12-28 | 49.02
2023-12-29 | 49.905
2023-12-30 | 40.933
2023-12-31 | 39.872
TOPLAM | 16679.091

## 2024-Steam
Date | Steam (ton/day)
2024-01-01 | 49.271
2024-01-02 | 51.2
2024-01-03 | 51.497
2024-01-04 | 47.92
2024-01-05 | 48.966
2024-01-06 | 50.217
2024-01-07 | 38.517
2024-01-08 | 39.115
2024-01-09 | 58.69
2024-01-10 | 30.7
2024-01-11 | 49.6
2024-01-12 | 49.388
2024-01-13 | 44.8
2024-01-14 | 45.695
2024-01-15 | 49.198
2024-01-16 | 48.513
2024-01-17 | 48.992
2024-01-18 | 50.324
2024-01-19 | 52.147
2024-01-20 | 51.016
2024-01-21 | 36.415
2024-01-22 | 51.352
2024-01-23 | 45.814
2024-01-24 | 34.282
2024-01-25 | 48.579
2024-01-26 | 50.726
2024-01-27 | 51.997
2024-01-28 | 40.097
2024-01-29 | 50.165
2024-01-30 | 50.568
2024-01-31 | 50.912
2024-02-01 | 52.64
2024-02-02 | 54.346
2024-02-03 | 55.161
2024-02-04 | 41.652
2024-02-05 | 55.351
2024-02-06 | 48.22
2024-02-07 | 50.965
2024-02-08 | 42.176
2024-02-09 | 59.885
2024-02-10 | 51.535
2024-02-11 | 47.432
2024-02-12 | 58.429
2024-02-13 | 56.899
2024-02-14 | 54.095
2024-02-15 | 51.724
2024-02-16 | 49.847
2024-02-17 | 51.333
2024-02-18 | 46.33
2024-02-19 | 48.98
2024-02-20 | 46.31
2024-02-21 | 52.31
2024-02-22 | 52.01
2024-02-23 | 50.614
2024-02-24 | 52.007
2024-02-25 | 48.754
2024-02-26 | 52.528
2024-02-27 | 52.181
2024-02-28 | 52.669
2024-02-29 | 46.711
2024-03-01 | 53.117
2024-03-02 | 50.86
2024-03-03 | 44.785
2024-03-04 | 40.805
2024-03-05 | 38.805
2024-03-06 | 40.545
2024-03-07 | 43.45
2024-03-08 | 44.985
2024-03-09 | 43.66
2024-03-10 | 41.157
2024-03-11 | 16.604
2024-03-12 | 6.04
2024-03-13 | 6.089
2024-03-14 | 5.928
2024-03-15 | 24.359
2024-03-16 | 25.016
2024-03-17 | 24.962
2024-03-18 | 24.705
2024-03-19 | 24.459
2024-03-20 | 25.356
2024-03-21 | 24.907
2024-03-22 | 25.058
2024-03-23 | 25.015
2024-03-24 | 25.085
2024-03-25 | 24.735
2024-03-26 | 25.325
2024-03-27 | 25.405
2024-03-28 | 33.98
2024-03-29 | 44.095
2024-03-30 | 44.771
2024-03-31 | 43.546
2024-04-01 | 44.448
2024-04-02 | 39.11
2024-04-03 | 41.034
2024-04-04 | 41.392
2024-04-05 | 40.169
2024-04-06 | 40.664
2024-04-07 | 40.3
2024-04-08 | 40.612
2024-04-09 | 38.775
2024-04-10 | 32.463
2024-04-11 | 38.202
2024-04-12 | 40.043
2024-04-13 | 40.405
2024-04-14 | 40.937
2024-04-15 | 38.663
2024-04-16 | 41.015
2024-04-17 | 40.645
2024-04-18 | 41.435
2024-04-19 | 40.824
2024-04-20 | 40.993
2024-04-21 | 38.447
2024-04-22 | 45.031
2024-04-23 | 55.19
2024-04-24 | 54.55
2024-04-25 | 55.821
2024-04-26 | 53.933
2024-04-27 | 51.312
2024-04-28 | 50.909
2024-04-29 | 55.266
2024-04-30 | 54.544
2024-05-01 | 53.082
2024-05-02 | 54.376
2024-05-03 | 55.042
2024-05-04 | 54.735
2024-05-05 | 51.59
2024-05-06 | 46.61
2024-05-07 | 44.045
2024-05-08 | 55.02
2024-05-09 | 45.135
2024-05-10 | 45.97
2024-05-11 | 32.96
2024-05-12 | 29.086
2024-05-13 | 37.034
2024-05-14 | 41.79
2024-05-15 | 48.75
2024-05-16 | 38.96
2024-05-17 | 44.869
2024-05-18 | 49.683
2024-05-19 | 43.848
2024-05-20 | 54.599
2024-05-21 | 52.04
2024-05-22 | 56.086
2024-05-23 | 56.139
2024-05-24 | 54.436
2024-05-25 | 55.29
2024-05-26 | 52.59
2024-05-27 | 54.32
2024-05-28 | 52.3
2024-05-29 | 52.8
2024-05-30 | 30
2024-05-31 | 48.65
2024-06-01 | 53.51
2024-06-02 | 46.321
2024-06-03 | 52.599
2024-06-04 | 52.425
2024-06-05 | 52.685
2024-06-06 | 52.68
2024-06-07 | 50.903
2024-06-08 | 52.478
2024-06-09 | 44.848
2024-06-10 | 51.701
2024-06-11 | 53.25
2024-06-12 | 49.2
2024-06-13 | 50.379
2024-06-14 | 42.571
2024-06-15 | 46.059
2024-06-16 | 26.741
2024-06-17 | 33.46
2024-06-18 | 36.7
2024-06-19 | 37.74
2024-06-20 | 44.69
2024-06-21 | 44.335
2024-06-22 | 50.035
2024-06-23 | 51.359
2024-06-24 | 43.331
2024-06-25 | 49.02
2024-06-26 | 53.94
2024-06-27 | 53.4
2024-06-28 | 53.148
2024-06-29 | 51.668
2024-06-30 | 52.674
TOPLAM | 8160.193