## Average Temp
https://www.mgm.gov.tr/veridegerlendirme/il-ve-ilceler-istatistik.aspx?m=IZMIR
MCF | 17.9 Celcius => 76% | Multiplying with 0,94 for correction
| 76% | 71.44%
https://www.ipcc-nggip.iges.or.jp/public/2006gl/pdf/4_Volume4/V4_10_Ch10_Livestock.pdf

## Baseline emission
Parameter | Unit | Description | Value | Calculation | Reference | Mark
BASELINE EMISSION REDUCTION CALCULATIONS
BECH4 (with GWP 28; after 31/12/2020) | tCO2e/a | Baseline methane emission in year y | 72402.9386 |  | The Gold Standard Revised Consolidated Baseline Methodology for GHG Emission Reduction from Manure Management Systems and Municipal Solid Waste | Option b of the determination of baseline emission
BECH4 (with GWP 25; before 31/12/2020) | tCO2e/a | Baseline methane emission in year y | 64645.4809
GWPCH4 |  | Global warming potential of methane | 28 | - | IPCC Fifth Asessment Report
GWPCH4 |  | Global warming potential of methane | 25 | - | IPCC Fourth Asessment Report
DCH4 | t/m3 | CH4 density at 20 degree of Celsius and 1 atm pressure | 0.00067 | - | Default Value
MCFj |  | Annual methane conversion factor for the baseline | 71.44% | - | IPCC 2006 Table 10.17, p.10.45,Chapter10, Volume 4 | Annual average temperature is 17.9 ̊C for İzmir District of Turkey according to data provide by MGM
MS%BL,j | % | Fraction of manure handled in system j in the baseline | 1 | -
B0,LT | m3CH4/kg_dm | Maximum methane producing potential of the volatile solid generated | 0.24 | - | IPCC 2019 Refinement, Chapter 10, Volume 4 Table 10.16, Eastern Europe Data is taken | Dairy cows
B0,LT | m3CH4/kg_dm | Maximum methane producing potential of the volatile solid generated | 0.36 | - | IPCC 2019 Refinement, Chapter 10, Volume 4 Table 10.16, Eastern Europe Data is taken | Poultry | https://www.ipcc-nggip.iges.or.jp/public/gp/bgp/4_2_CH4_and_N2O_Livestock_Manure.pdf
N0,LT | Annual average number of animals | Annual average number of animals of type LT estimated | 7930 | - | Farm agreements | Dairy cows | related farm agreements will be provided
N0,LT | Annual average number of animals | Annual average number of animals of type LT estimated | 1575000 | - | Farm agreements | Poultry | related farm agreements will be provided
VS,LT | (kg -dm/animal/yr) | Annual volatile solid excretions for livestock LT entering all AWMS on a dry matter weight basis | 1200 | - | calculation based on country specific data | Dairy cows
VS,LT | (kg -dm/animal/yr) | Annual volatile solid excretions for livestock LT entering all AWMS on a dry matter weight basis | 5.5 | - | calculation based on country specific data | Poultry
Amount of steam produced | t/y |  | 19718 |  | Plant Records (signed documents provided seperately with monthly records)
Steam Temp | C |  | 190 |  | Project design
Steam Pressure | bar |  | 11.5 |  | Project design
Enthalpy of output steam @ 11.5barg and 190C | kj/kg |  | 2793 |  | http://www.steamtablesonline.com/steam97web.aspx
Enthalpy at boiler inlet (at 102 °C feed water temperature to boiler as per PO) | kJ/kg |  | 427.5 |  | http://www.thermexcel.com/english/tables/eau_boui.htm
Beheat | tCO2e/a | Baseline CO2 emission from heat generation replaced by the project in year y | 2752.9468 |  | The Gold Standard Revised Consolidated Baseline Methodology for GHG Emission Reduction from Manure Management Systems and Municipal Solid Waste
BEelec. | tCO2e/a | Baseline CO2 emission from electricity generation replaced by the project in year y | 17045.7518 | EFy*EGbaseline | The Gold Standard Revised Consolidated Baseline Methodology for GHG Emission Reduction from Manure Management Systems and Municipal Solid Waste
P | MW | Generation Capacity | 6.402 |  | Generation License
T | Hours/y | Working time | 7000
EGbaseline | MWh/year | Electricity to the grid in baseline | 29876 | P*T | Generation licence
EFy | tCO2/MWh | Emission factor | 0.57055 |  | Calculated as per the applied tool. See CM Calculation Excel Sheet
BE | tCO2e | Baseline emission (GWP taken as 28; after 31/12/2020) | 92201 | BCH4+BEelec.+BEheat
BE | tCO2e | Baseline emission (GWP taken as 25; before 31/12/2020) | 84444 | BCH4+BEelec.+BEheat
Quantity of methane produced in the digester in year y (Reference tool: Tool 08 - Tool to determine the mass flow of a greenhouse gas in a gaseous stream version 03.0)
Parameter | Unit | Description | Value | Calculation | Reference
Fi,t, co2e | tonne gas/year | Mass flow of greenhouse gas i in the gaseous stream in time interval t | 19388.2888 | - | calculated (for CH4)
Fi,t, ch4 | kg gas/h | Mass flow of greenhouse gas i in the gaseous stream in time interval t | 2769.7555 |  | calculated (for CH4)
Vt,db | m³ dry gas/year | Volumetric flow of the gaseous stream in time interval t on a dry basis | 8657937 | - | 8.657.937 m3/year (site records)
Vt,db | m³ dry gas/h | Volumetric flow of the gaseous stream in time interval t on a dry basis | 1236.8481 | - | Plant operates 7000 hours/year in design average
Vi,t,db | m³ gas /m³ dry gas | Volumetric fraction of greenhouse gas i in the gaseous stream in a time interval t on a dry basis | 60% | - | Project and leakage emissions from anaerobic digesters https://cdm.unfccc.int/methodologies/PAmethodologies/tools/am-tool-14-v2.pdf
ρi,t | kg gas /m³ gas | Density of greenhouse gas i in the gaseous stream in time interval t | 3.7323 |  | calculated
Pt | Pa | Absolute pressure of the gaseous stream in time interval t | 600 | - | Site record (2mbar (200pa) - 6 (600pa) mbar, blowerda 120 (12000pa) mbar çıkarılır)
Mmi | kg/kmol | Molecular mass of greenhouse gas i | 16.04 | - | For CH4
Ru | Pa.m3 /kmol.K | Universal ideal gases constant | 8.314 | - | constant
Tt | K | Temperature of the gaseous stream in time interval t | 310.15 | - | 310,15 K (37 C) site records
BECH4 | tCH4/year | Baseline methane emission in year y | 2585.8192 | - | Baseline emission calculations
VS CALCULATIONS via Country Specific Data
Poultry | Manure (kg/year) | VS (%) (lowest value of reference document | Reference document for yearly manure from poultry per head (page 2) | Reference document for VS(% in manure) (lowest value is chosen) | VS poultry (kg dm/animal/year)
| 22 | 25% | https://arastirma.tarimorman.gov.tr/tavukculuk/Belgeler/web%20English%20Doc/journal%20(Dergimiz)/Dergimiz%20Cilt%2011%20Sayi%201/Cilt%2011%20Sayi%201%20Makale%204%20Yeni%20Bir%20Teknoloji%20ile%20Kurutulan%20Tavuk%20D%C4%B1%C5%9Fk%C4%B1s%C4%B1n%C4%B1n.pdf | Project EIA Report (page 8) | 5.5
Cattle | Manure (kg/year) | VS (%) (lowest value of reference document | Reference document for yearly manure from CATTLE per head (page 11) | Reference document for VS(% in manure) | VS cattle (kg dm/animal/year)
| 15000 | 8% | https://biyogazder.org/makaleler/mak12.pdf | Project EIA Report (page 8) | 1200
| Name of the Farm | Animal Type | Annual Average Number of Animals
| Hatice Güler Cattle Farm | Dairy Cattle | 1650
| Şerif Demir Cattle Farm | Dairy Cattle | 3250
| Ataköy Cattle Farm | Dairy Cattle | 190
| Bontoro Cattle Farm | Dairy Cattle | 390
| Dabesaa Cattle Farm | Dairy Cattle | 350
| Ragyu Cattle Farm | Dairy Cattle | 250
| Cactus Cattle Farm | Dairy Cattle | 1500
| Aziz Güner Cattle Farm | Dairy Cattle | 350
| Total Cattle Number |  | 7930
| Ercanlar Poultry Farm | Poultry | 1300000
| Volkan Güner Poultry Farm | Poultry | 160000
| Muzaffer Doydu Hayvancılık | Poultry | 115000
| Total Poultry Number |  | 1575000

## Baseline Heat
BEthermal,CO2,y= (EGthermal,y / ηBL,thermal)*EFFF,CO2
BEthermal,CO2,y |  | tCO2 | The baseline emissions from steam/heat displaced by the project activity during the year y (tCO2)
EGthermal,y |  | TJ | The net quantity of steam/heat supplied by the project activity during the year y (TJ)
ηBL,thermal |  | % | The efficiency of the plant using fossil fuel that would have been used in the absence of the project activity
EFFF,CO2 |  | tCO2/TJ | The CO2 emission factor of the fossil fuel that would have been used in the baseline plant
References
BEthermal,CO2,y |  | 2752.9468 | tCO2 | Calculated
EGthermal,y |  | 46.6429 | TJ | Calculated using boiler maximum hourly steam output rate and operational hours
EGthermal,y (1/3 ratio) |  | 15.5476
ηBL,thermal |  | 0.92 | dimensionless | default value as per tool 09 ver.03
EFFF,CO2 |  | 54.3 | tCO2/TJ | IPCC 2006 Table 2.2 Lower Limit Value for Natural Gas
Steam provided To Dairy Factory By Project (Between 01/09/2020 and 31/08/2021 for 12 months period)
| Period (monthly) | Steam (ton)
| Jan 2021 | 1224.4
| Feb 2021 | 812.2
| March 2021 | 1038.3
| April 2021 | 1029.9
| 2021-05-01 | 1047.2
| June 2021 | 932.5
| July 2021 | 812.1
| August 2021 | 844.5
| Sept 2020 | 858.1
| October 2020 | 1049.6
| November 2020 | 1036
| December 2020 | 1201.7
| Total | 19718

## Project emission
Parameter | Unit | Description | Value | Caculation | Reference | Mark
PEAD,y (=PECH4) | tCO2e | Physical leakage of biogas in the manure management system that capture's CH4 | 2027.2823 | PECH4,y= QCH4,y × EFCH4,default × GWPCH4 | Tool: Project and leakage emissions from anaerobic digesters version 02 | -
QCH4,y | tCH4 | Quantity of methane produced in the anaerobic digester in year y | 2585.8192 |  | As per Tool 08: “Tool to determine the mass flow of a greenhouse gas in a gaseous stream” by using site data on biogas production within the dates 01/01/2019-31/12/2019 | Tire Biogas Plant biogas production was 8,572,937 m3/y within the dates 01/01/2019-31/12/2019 and CH4 content of biogas is recorded as 59% as site records.
EFCH4,default | fraction |  | 0.028 |  | Tool: Project and leakage emissions from anaerobic digesters version 02 | Default emission factor for lined concrete digesters with a gas holding system.
GWPCH4 |  | Global warming potential of methane | 28 |  | IPCC Fifth Asessment Report (2014)
DCH4 | t/m3 | CH4 density at 20 degree of Celsius and 1 atm pressure | 0.00067 |  | Default Value
MCFj |  | Annual methane conversion factor for the baseline | 71.44% |  | IPCC 2006 Table 10.17, p.10.45,Chapter10, Volume 4 | Uncovered anaerobic lagoon for 14 Degrees Celcius
B0,LT | m3CH4/kg_dm | Maximum methane producing potential of the volatile solid generated | 0.24 |  | IPCC 2006 Table 10A-4, p.10.77,Chapter 10, Volume 4 | Dairy cow
MS%i,y |  | Fraction of manure handled in system i in year y | 100%
LT |  | All tpye of livestock
PEflare,y | tCO2 | Project emission from flaring of the residual gas stream | 0 | ∑TMRG,h*(1-fflare)*GWPCH4 | Tool to determine project esmission from flaring gas containing methane | Tool equation 15
GWPCH4 |  | Global warming potential of methane | 28
fflare |  | Flare efficiency | 50% |  | Equipment specification | Conservative value for open flare
TMRG,h |  | Mass flow rate of CH4 in the residual gas in hour h | 0 | FVRG,h*fvCH4,RG,h*pCH4,n
FVRG,h | m3/h | Volumetric flow rate of the residual gas in dry basis at normal conditions in the hour h | 0
fvCH4,RG,h | % | Volumetric flow rate of methane in dry basis at normal conditions in the hour h | 65% |  |  | Default value
DCH4,n | t/m3 | Density of methane at normal conditions | 0.00067
PEpower,y | tCO2 | Emission through electricity consumption | 1704.5752 | ECp,y*EFCO2,grid,y (1+TDLj,y)+FGf,y*FFf,y*NCVf,y
ECp,y | MWh | Quantity of the electricity imported from the grid and consumed by the project activity in year y | 2987.6 |  | Internal consumption has been assumed as 10% of generation figures as per FSR
TDL | % | Transmission + Distribution Loss | 0% |  | https://www.epdk.gov.tr/Detay/DownloadDocument?id=4xYFYUovbAI= | Sum of transmisison and distributionlosses for 2019 (latest data available in EMRA 2020 Electricity Market Report, 2.15% transmission loss is average for Turkey and 7.55% distribution loss is belonged to İzmir District)
T | hour | Operational time | 7000
EFCO2,grid,y | tCO2/MWh | CO2 emission factor of the grid in year y | 0.57055 |  | Calculated as per the applied tool. See CM Calculation Excel Sheet
PEtransp,y | tCO2e | Emissions from incremental transportation in the year y | 1095.9034 |  | Methodological tool “Project and leakage emissions from transportation of freight. | https://cdm.unfccc.int/methodologies/PAmethodologies/tools/am-tool-12-v1.1.0.pdf
Qmanure,j,LT,y | tons/a, wet basis | Quantity of manure treated from livestock type LT and animal manure management system j | 34675 |  |  | daily waste transportation is 95 tonne and yearly value becomes 34,675 tonne Reference: Project Approved EIA Report, page 8)
FR f,m | tonnes | Total mass of freight transported in freight transportation activity f in monitoring period m (t) | 34675 |  |  | 34675
EF co2,f | g CO2/t*km | Default CO2 emission factor for freight transportation activity f (g CO2/t km) | 245 |  | Methodological tool “Project and leakage emissions from transportation of freight. | https://cdm.unfccc.int/methodologies/PAmethodologies/tools/am-tool-12-v1.1.0.pdf
D f,m | km/truck | Return trip distance between the origin and destination of freight transportation activity f in monitoring period m (km) | 129
PE | tCO2e | Project emission | 4827.7608 | PEPL,y+PEflare,y+PEy,power +PEstransp,y
129575
FMRG,h | kg/h | Mass flow rate of CH4 in the residual gas stream in hour h |  | pRG,n,h*FVRG,h
pRG,n,h | kg/m3 | density of residual gas at normal conditions in hour h |  | Pn/(Ru/MMRG,h)/Tn
FVRG,h | m3/h | Volumetric flow rate of the residual gas in dry basis at normal consitions in the hour h
Pn | Pa | Atmospheric pressure at normal conditions | 101325
Ru | Pa.m3/kmol.k | Universal ideal gas constant | 8314
MMRG,h | kg/kmol | Molecular mass of the residual gas in hour h |  | ∑fvi,h*MMi
Tn | K | Temperature at normal consition | 273.15
fvi,h |  | Volumetric fraction of component I in the residual gas in the hour h
MMi |  | Molecular mass of residual gas compont i
i |  | The componets CH4, CO2, CO, H2…

## Emission reduction
B.6.4. Summary of ex ante estimates of emission reductions | BE(tCO2) | PE(tCO2) | ER(tCO2) |  |  | number of days
1/06/2020-31/12/2020 | 49509.6329 | 2830.5228 | 46679.1101 | 2020-06-01 | 2020-12-31 | 214
2021 | 92201 | 4827.7608 | 87373.2392 |  |  | 365
2022 | 92201 | 4827.7608 | 87373.2392 |  |  | 365
2023 | 92201 | 4827.7608 | 87373.2392 |  |  | 365
2024 | 92201 | 4827.7608 | 87373.2392 |  |  | 365
01/01/2025 - 31/05/2025 | 38143.4274 | 1997.238 | 36146.1894 | 2025-01-01 | 2025-05-31 | 151
Annual Average | 91291.4121 | 4827.7608 | 86463.6512
Total | 456457.0603 | 24138.8042 | 432318.2561 |  | total | 1825 | 365
[5 empty] | annual | 260.7143

## SOx and NOx
Total SO2 and NOx emission related to electricity generation is about 1778.59 kt and 358.88 kt respectively according to 2018 National Inventory of Turkey (latest published inventory) . Considering that electricity generation in 2018 is 304,801.9 GWh.
https://unfccc.int/documents/223579
Indicator #1 Air Quality
SO2 Emission | 1778.259 | Gg | NOx Emission | 358.88 | Gg
2018 Total Gross Electricity Generation of Turkey | 304801.9 | GWh | 2018 Total Gross Electricity Generation of Turkey | 304801.9 | GWh
SO2 EF | 5.8341 | kg/MWh | NOx EF | 1.1774 | kg/MWh
SO2 reduction for Generation in Monitoring Period | 174.301 | tons | NOx reduction for Generation in Monitoring Period | 35.1766 | tons

## CM
CM calculation for emission reduction estimations for CDM projects |  |  | Latest official emission factor of Turkey that can be used in the projects depending on the project type published by the Ministry of Energy and Natural Resources.
Operating Margin Emission Factor | 0.7258
Build Margin Emission Factor | 0.4153
Weighting factor
| WOM | WBM
For solar, wind Projects | 0.75 | 0.25
All other Projects; 1st crediting period | 0.5 | 0.5
2nd - 3rd crediting period | 0.25 | 0.75
Combined Margin for Tire Biogas Project | 0.57055