## Emission Reductions-WPS
Value
Parameter | Description | Units | Traditional cookstoves-Wood | Improved Cookstoves-Charcoal | Source/Equations used
SEw,b,y | Specific energy required to boil water | KJ/L | 3608.3 | 1202.7667 | 𝑆𝐸𝑤,𝑏,𝑦 = 360.83/𝜂𝑤, Methodology default
nw | Efficiency of the stoves for baseline water boiling | % | 10% | 30% | Methodology default
xfuel | Proportion of fuel f (wood/charcoal) used in the baseline (fraction determined based on an energy basis) | % | 94% | 6% | Baseline survey
fNRB,b,i,y | Fraction of biomass used in year y for baseline scenario b that can be established as non-renewable biomass | Fraction | 0.9682 | 0.9682 | Value referred from another GS project https://platform.sustain-cert.com/public-project/2367
EFp,i,CO2 | CO2 emission factor of the fuel that is substituted or reduced | tCO2/TJ | 112 | 165.2 | Methodology default
EFp,i,non-CO2 | Non-CO2 emission factor of the fuel that is reduced | tCO2/TJ | 9.46 | 44.83 | Methodology default
Combined EFb |  |  | 117.8984 | 204.7766
EFb | Emission factor for the use of fuel to obtain safe water in the baseline | (tCO2e/L | 0.00041467 |  | 𝐸𝐹𝑏 = 𝑆𝐸𝑤,𝑏,𝑦 ∗ ∑(𝑥𝑓 ∗ (𝐸𝐹𝑏,𝑓,𝐶𝑂2 ∗ 𝑓𝑁𝑅𝐵,𝑓,𝑦 + 𝐸𝐹𝑏,𝑓,𝑛𝑜𝑛𝐶𝑂2)) 𝑓 ÷ 10^9
QPWhh,p,y | Volume of drinking water per premises p per day in year y (L) | L/HH/day | 22.05 |  | Calculated
QPWp | Volume of drinking water per person per day for premises type p (L) | L | 4.5 |  | Monitored
HNp,y | Number of individuals per premises type p in year y |  | 4.9 |  | Survey/Literature
qi | Capacity of the HWT or IWT individual project technology | L/h | 5 |  | Manufacturers specifications
tp,y | Usage time of the project technology by premises type p in year y | h/day | 13.57 |  | Monitored
Up,y | Cumulative usage rate for technologies in project scenario p in year y | % | 100% |  | Assumption/To be monitored
Np,y | Number of premises type p with at least one project technology in year y | - | 23000 |  | Distribution database
DPp,y | Days the project technology is present for end-users in the premises p in year y |  | 365 |  | Assumption/To be monitored
Qy | Quantity of safe drinking water provided by the project in year y | L | 185109750 |  | 𝑄𝑦 = ∑ 𝑁𝑝,𝑦 × 𝑈𝑝,𝑦 × 𝑄𝑃𝑊ℎℎ,𝑝,𝑦 × 𝐷𝑃𝑝,𝑦
Cb | Proportion of project end-users who in the baseline were already using a safe water supply that did not require boiling | % | 20% |  | Baseline survey
Xcleanboil,y | Proportion of project end-users that boil safe water in the project year y | % | 0 |  | To be monitored
Mq,y | Modifier for the water quality in year y | Fraction | 1 |  | To be monitored
Leakage emissions | Leakage for project scenario p in year | tCO2/year | 5% |  | Assumption/To be monitored
BE | Baseline emissions | tCO2 | 61406.9668
ER | Emission reductions | tCO2 | 58336
|  | Emissions per filter | 2.5363
TOTAL
Ex-ante fixed parameter
Monitored parameter
Calculated value

## ER summary
Year | WPS distribution | Emission Reductions
2023 | 23000 | 58336
2024 | 23000 | 58336
2025 | 23000 | 58336
2026 | 23000 | 58336
2027 | 23000 | 58336
291680