## VPA03 Details
VPA Title | SPOUTS WATER PURIFIER PROGRAMME IN AFRICA- WPS IN UGANDA BY TASC- VPA 3
VPA ID | GS11861
VPA Start Date | 2022-07-19
ER Sheet Version | 2
Date | 2023-04-27

## Emission Reductions-WPS
Parameter | Description | Units | Value | Equations used
SEw,b,y | Specific energy required to boil water | KJ/L | 3608.3 | 𝑆𝐸𝑤,𝑏,𝑦 = 360.83/𝜂𝑤
nw | Efficiency of the stoves for baseline water boiling | % | 10% | Meth default for firewood traditional stoves
xf | Proportion of fuel f used in the baseline (fraction determined based on an energy basis) | % | 100% | Baseline survey/Literature
fNRB,b,i,y | Fraction of biomass used in year y for baseline scenario b that can be established as non-renewable biomass | Fraction | 0.9 | Calculated as per CDM Tool 30 ver 3.0
EFp,i,CO2 | CO2 emission factor of the fuel that is substituted or reduced | tCO2/TJ | 112 | Meth default IPCC value
EFp,i,non-CO2 | Non-CO2 emission factor of the fuel that is reduced | tCO2/TJ | 9.46 | Meth default IPCC value
EFb | Emission factor for the use of fuel to obtain safe water in the baseline | tCO2e/L | 0.00039785 | 𝐸𝐹𝑏 = 𝑆𝐸𝑤,𝑏,𝑦 ∗ ∑(𝑥𝑓 ∗ (𝐸𝐹𝑏,𝑓,𝐶𝑂2 ∗ 𝑓𝑁𝑅𝐵,𝑓,𝑦 + 𝐸𝐹𝑏,𝑓,𝑛𝑜𝑛𝐶𝑂2)) 𝑓 ÷ 10^9
Up,y | Cumulative usage rate for technologies in project scenario p in year y | % | 100% | Monitored
Np,y | Number of premises type p with at least one project technology in year y | - | 17500 | Monitored
DPp,y | Days the project technology is present for end-users in the premises p in year y |  | 365 | Monitored
QPWhh,p,y | Volume of drinking water per premises p per day in year y (L) | L/HH/day | 25.407 | Calculated
QPWp | Volume of drinking water per person per day for premises type p (L) | L | 4.5 | Monitored
HNp,y | Number of individuals per premises type p in year y |  | 5.646 | Literature
qi | Capacity of the HWT or IWT individual project technology | L/h | 5 | Manufacture specifications
tp,y | Usage time of the project technology by premises type p in year y | h/day | 13.6 | Monitored
Qy | Quantity of safe drinking water provided by the project in year y | L | 162287212.5 | 𝑄𝑦 = ∑ 𝑁𝑝,𝑦 × 𝑈𝑝,𝑦 × 𝑄𝑃𝑊ℎℎ,𝑝,𝑦 × 𝐷𝑃𝑝,𝑦
Cb | Proportion of project end-users who in the baseline were already using a safe water supply that did not require boiling | % | 7% | Baseline survey
Xcleanboil,y | Proportion of project end-users that boil safe water in the project year y | % | 0% | Monitored
Mq,y | Modifier for the water quality in year y | Fraction | 1 | Monitored
Leakage emissions | Leakage for project scenario p in year | tCO2/year | 5%
BE | Baseline emissions | tCO2 | 60046.5245
ER | Emission reductions | tCO2 | 57044
| Emissions per filter |  | 3.2597
Ex-ante fixed parameter
Monitored parameter
Calculated value

## ER summary
Year | WPS distribution | Emission Reductions
2022 | 17500 | 57044
2023 | 17500 | 57044
2024 | 17500 | 57044
2025 | 17500 | 57044
2026 | 17500 | 57044
285220