## Combined Margin EF
Parameter | SI Unit | Result
EFGrid,OM,y | tCO2/MWh | 0.66036 |  | Wom | 0.25
EFGrid,BM,y | tCO2/MWh | 0.307 |  | Wbm | 0.75
EFGrid,CM,y | tCO2/MWh | 0.39534
Electricity Generation |  | 54600
Annual CO2 Emission Reductions |  | 21585
|  | Total | Baseline Emission | Project Emission | Leakage Emission
09/02/2018-31/12/2018 |  | 19278 | 19278.6575 | 0 | 0
2019* |  | 21585 | 21585.6953 | 0 | 0
2020 |  | 21585 | 21585.6953 | 0 | 0
2021 |  | 21585 | 21585.6953 | 0 | 0
2022 |  | 21585 | 21585.6953 | 0 | 0
2023 |  | 21585 | 21585.6953 | 0 | 0
2024 |  | 21585 | 21585.6953 | 0 | 0
01/01/2025-08/02/2025 |  | 2306 | 2306.3425 | 0 | 0
Total CO2 Emission Reuctions |  | 151094
* 05.09.2019-31.12.2019 |  | 7037 | 7037.3014
(PP has only use this amount for 2019)

## EGs
The below data was provided from TEIAS web site from 2017 statistics.
The data can be accessed via :
http://www.teias.gov.tr/sites/default/files/2019-03/56%2893-2017%29.xls
http://www.teias.gov.tr/sites/default/files/2018-10/66%2806-17%29.xls
| Gross electricity generation by sources |  | 2015 | 2016 | 2017
|  |  | GWh | GWh | GWh
EUAS
|  | hard coal | 0 | 0 | 0
|  | lignite | 4895.6477 | 4820.1 | 5560.317
|  | fuel oil | 0 | 0 | 0
|  | diesel oil | 614.271 | 0 | 0
|  | natural gas | 13014.3517 | 7026.6 | 13178.2642
|  | hydro & geothermal & wind | 34964.4517 | 34662.5 | 28356.1372
Autoproducers & Production Companies & TOOR & ADÜAŞ
|  | hard coal & imported coal | 44829.8719 | 53703.2 | 56781.8861
|  | lignite | 24609.5545 | 33749.8 | 35134.0917
|  | fuel oil | 980.378 | 969.1 | 520.6193
|  | diesel oil | 629.29 | 957.2 | 679.2595
|  | lpg | 0 | 0 | 0
|  | naphta | 0 | 0 | 0
|  | natural gas | 86204.39 | 82200.5 | 97311.7167
|  | renewables+waste | 1758.194 | 2371.6 | 2972.3081
|  | hydro & geothermal & wind & solar | 47452.4107 | 53947.1 | 56782.9239
Affiliated partnerships
|  | lignite | 1830.5324 | 0 | 0
|  | natural gas | 0 | 0 | 0
Mobile producers
|  | fuel oil | - | - | -
|  | diesel oil | - | - | -
| Total Gross Electricity Generation |  | 261783.3435 | 274407.7 | 297277.523
| Imports |  | 7135.506 | 6330.3 | 2728.3
|  |  | 2015 | 2016 | 2017
|  | Gross Electricity Production (GWh) | 261783.3435 | 274407.7 | 297277.523
|  | Net Electricity Production (GWh) | 249899.5 | 261950.9 | 284257.519
|  | Net/Gross | 0.9546 | 0.9546 | 0.9562
|  | Gross electricity Production from Thermal Sources (GWh) | 177608.2872 | 183426.5 | 209166.1546
|  | Net Electricity Production from Thermal Sources (GWh) | 169545.631 | 175099.8123 | 200005.2058

## FCs
ANNUAL DEVELOPMENT OF FUELS CONSUMED IN THERMAL POWER PLANTS IN TURKEY BY THE ELECTRIC UTILITIES
(FUELS USED FOR HEAT PRODUCTION IN CHP PLANTS INCLUDED)
| Fuel consumption |  | 2015 | 2016 | 2017
[t or m3 for natural gas]
EUAS
|  | hard coal & imported coal | 0 | 0 | 0
|  | lignite | 11375169 | 9531660 | 11371159
|  | fuel oil | 53343 | 49706 | 52579
|  | diesel oil | 123845 | 141231.3 | 78985
|  | natural gas | 2650789 | 1325896.04 | 2544339
Autoproducers
|  | hard coal & imported coal | 16629492 | 19642410 | 21139104
|  | lignite | 38564962 | 50682112 | 53041098
|  | fuel oil | 463569 | 476968 | 265145
|  | diesel oil | 114543 | 165162 | 118234
|  | lpg | 0 | 0 | 0
|  | naphta | 0 | 0 | 0
|  | natural gas | 18264079 | 17628197 | 20410515
Mobile
|  | fuel oil | 0 | 0 | 0
|  | diesel oil | 0 | 0 | 0
TOTAL
|  | hard coal & imported coal | 16629492 | 19642410 | 21139104
|  | lignite | 49940131 | 60213772 | 64412257
|  | fuel oil | 516912 | 526674 | 317724
|  | diesel oil | 238388 | 306393.3 | 197219
|  | natural gas | 20914868 | 18954093.04 | 22954854
|  | lpg | 0 | 0 | 0
|  | naphtha | 0 | 0 | 0
http://www.teias.gov.tr/sites/default/files/2018-10/73.xls

## Heating Values
TÜRKİYE TERMİK SANTRALLARINDA TÜKETİLEN YAKITLARIN KURULUŞLARA GÖRE ISI DEĞERLERİ
(BİRLEŞİK ISI-ELEKTRİK SANTRALLARINDA ISI ÜRETİMİ İÇİN KULLANILAN YAKITLAR DAHİL)
HEATING VALUES OF FUELS CONSUMED IN THERMAL POWER PLANTS IN TURKEY BY THE ELECTRIC UTILITIES
(FUELS USED FOR HEAT PRODUCTION IN CHP PLANTS INCLUDED)
Unit: tcal
|  |  | 2015 | 2016 | 2017
|  | Hard Coal | 0 | 0 | 0
| Solid Fuels | Lignite | 17873 | 12016.803 | 13619.781
|  | Total | 17873 | 12016.803 | 13619.781
EUAS |  | Main Fuel | 0 | 0 | 0
AND | Fuel Oil | Auxiliary Fuel | 512 | 477.177 | 504.758
AFFILIATED |  | Total | 512 | 477.177 | 504.758
PARTNERSHIPS OF EÜAŞ |  | Main Fuel | 1139 | 0 | 0
| Diesel Oil | Auxiliary Fuel | 136 | 1454.682 | 1454.682
|  | Total | 1276 | 1454.682 | 1454.682
|  | Total | 1788 | 1931.859 | 1318.303
| Natural Gas |  | 22294 | 11215.151 | 21370.888
|  | Total | 41955 | 25163.813 | 36308.972
MOBIL POWER | Fuel-Oil |  | 0 | 0 | 0
PLANTS | Diesel Oil |  | 0 | 0 | 0
| TOTAL |  | 0 | 0 | 0
|  | Hard Coal+Imported Coal | 95624 | 112944.929 | 119134.414
AUTOPRODUCERS | Solid Fuels | Lignite | 67544 | 91478.996 | 93627.072
PRODUCTION COMP. |  | Total | 163168 | 204423.925 | 212761.486
TOOR |  | Fuel Oil | 4947 | 4859 | 2904.604
|  | Diesel Oil | 1217 | 1780 | 1288.823
| Liquid Fuels | Lpg | 0 | 0 | 0
|  | Naphta | 0 | 0 | 0
|  | Total | 0 | 0 | 0
| Natural Gas | Natural Gas | 166716 | 160863.317 | 180491.632
|  |  | 336049 | 371926.106 | 397446.545
|  | Hard Coal+Imported Coal | 95624 | 112944.929 | 119134.414
| Solid Fuels | Lignite | 85417 | 103495.799 | 107246.853
|  | Total | 181041 | 216440.728 | 226381.267
TURKEY |  | Fuel Oil | 5459 | 5335.926 | 3409.362
|  | Diesel Oil | 2493 | 3234.797 | 2102.368
| Liquid Fuels | Lpg | 0 | 0 | 0
|  | Naphta | 0 | 0 | 0
|  | Total | 7952 | 8570.723 | 5511.73
| Natural Gas |  | 189010 | 172078.468 | 201862.52
|  | Total | 378004 | 397089.919 | 433755.517
The table above has been provided from TEIAS web site.
http://www.teias.gov.tr/sites/default/files/2018-10/75.xls
NOTE: The heating values of fuels are given in tCal in TEIAS website. This values are converted into tJoule by using the conversion factor of 4.1868 Joule/Cal. Please see the following sheet.
http://www.ipcc-nggip.iges.or.jp/public/2006gl/pdf/1_Volume1/V1_8x_Ch8_An1_Units_Index.pdf

## NCVs
| Heating Values (Joule/Cal) |  |  | Fuel Consumptions [t or m3 for natural gas] |  |  | Net Calorific Values [GJ/t or GJ/m3 for natural gas]
| 2015 | 2016 | 2017 | 2015 | 2016 | 2017 | 2015 | 2016 | 2017
EUAS
hard coal | 0 | 0 | 0 | 0 | 0 | 0 | 0 | 0 | 0
lignite | 74830.6764 | 50311.9508 | 57023.2991 | 11375169 | 9531660 | 11371159 | 6.5784 | 5.2784 | 5.0147
fuel oil | 2143.6416 | 1997.8447 | 2113.3208 | 53343 | 49706 | 52579 | 40.186 | 40.1932 | 40.1932
diesel oil | 5342.3568 | 6090.4626 | 6090.4626 | 123845 | 141231.3 | 78985 | 43.1374 | 43.124 | 77.1091
natural gas | 93340.5192 | 46955.5942 | 89475.6339 | 2650789 | 1325896.04 | 2544339 | 35.2124 | 35.4142 | 35.1666
Autoproducers
hard coal | 400358.5632 | 472877.8287 | 498791.9645 | 16629492 | 19642410 | 21139104 | 24.0752 | 24.0743 | 23.5957
lignite | 282793.2192 | 383004.2605 | 391997.825 | 38564962 | 50682112 | 53041098 | 7.3329 | 7.557 | 7.3905
fuel oil | 20712.0996 | 20343.6612 | 12160.996 | 463569 | 476968 | 265145 | 44.6796 | 42.652 | 45.8655
diesel oil | 5095.3356 | 7452.504 | 5396.0441 | 114543 | 165162 | 118234 | 44.484 | 45.1224 | 45.6387
lpg | 0 | 0 | 0 | 0 | 0 | 0 | 0 | 0 | 0
naphta | 0 | 0 | 0 | 0 | 0 | 0 | 0 | 0 | 0
natural gas | 698006.5488 | 673502.5356 | 755682.3649 | 18264079 | 17628197 | 20410515 | 38.2175 | 38.206 | 37.0242
Production companies
imported coal | 0 | 0 | 0 | 0 | 0 | 0 | 0 | 0 | 0
fuel oil | 0 | 0 | 0 | 0 | 0 | 0 | 0 | 0 | 0
diesel oil | 0 | 0 | 0 | 0 | 0 | 0 | 0 | 0 | 0
naphta | 0 | 0 | 0 | 0 | 0 | 0 | 0 | 0 | 0
natural gas | 0 | 0 | 0 | 0 | 0 | 0 | 0 | 0 | 0
Mobile
fuel oil | 0 | 0 | 0 | 0 | 0 | 0 | 0 | 0 | 0
diesel oil | 0 | 0 | 0 | 0 | 0 | 0 | 0 | 0 | 0
TOOR
lignite | 0 | 0 | 0 | 0 | 0 | 0 | 0 | 0 | 0
fuel oil | 0 | 0 | 0 | 0 | 0 | 0 | 0 | 0 | 0
diesel oil | 0 | 0 | 0 | 0 | 0 | 0 | 0 | 0 | 0
TOTAL
hard coal | 400358.5632 | 472877.8287 | 498791.9645 | 16629492 | 19642410 | 21139104 | 24.0752 | 24.0743 | 23.5957
lignite | 357623.8956 | 433316.2113 | 449021.1241 | 49940131 | 60213772 | 64412257 | 7.1611 | 7.1963 | 6.9711
fuel oil | 22855.7412 | 22340.455 | 14274.3168 | 516912 | 526674 | 317724 | 44.2159 | 42.418 | 44.9268
diesel oil | 10437.6924 | 13543.4481 | 8802.1943 | 238388 | 306393.3 | 197219 | 43.7845 | 44.2028 | 44.6316
natural gas | 791347.068 | 720458.1298 | 845157.9987 | 20914868 | 18954093.04 | 22954854 | 37.8366 | 38.0107 | 36.8183
lpg | 0 | 0 | 0 | 0 | 0 | 0 | 0 | 0 | 0
naphtha | 0 | 0 | 0 | 0 | 0 | 0 | 0 | 0 | 0
NOTE: The heating values of fuels are given in tCal in TEIAS website. This values are converted into tJoule by using the conversion factor of 4.1868 Joule/Cal.
http://www.ipcc-nggip.iges.or.jp/public/2006gl/pdf/1_Volume1/V1_8x_Ch8_An1_Units_Index.pdf
Conversion Factor: | 4.1868
http://www.teias.gov.tr/sites/default/files/2018-10/75.xls

## Default EFs
IPCC values, Energy section
|  |  | kg CO2/GJ |  | Default Carbon Oxidation Factor
|  | min | mid | max
| hard coal | 89.5 | 94.6 | 99.7 | 1
| lignite | 90.9 | 101 | 115 | 1
| fuel oil | 75.5 | 77.4 | 78.8 | 1
| diesel oil | 72.6 | 74.1 | 74.8 | 1
| natural gas | 54.3 | 56.1 | 58.3 | 1
| lpg | 61.6 | 63.1 | 65.6 | 1
| naphta | 69.3 | 73.3 | 76.3 | 1
| wind | 0 | 0 | 0 | -
| hydro | 0 | 0 | 0 | -
| geothermal | 0 | 0 | 0 | -
| renew.+wastes | 0 | 0 | 0 | -
| biogas | 0 | 0 | 0 | -
Source: 2006 IPCC Guidelines for National Greenhouse Gas Inventories, Volume 2 Energy, Chapter 1 Introduction, Table 1.4
http://www.ipcc-nggip.iges.or.jp/public/2006gl/pdf/2_Volume2/V2_1_Ch1_Introduction.pdf

## Facility_Efficiencies
Grid Power Plants
| Generation Technology | Old Units (before and in 2000) | New units (after 2000) | New units (after 2012)
| Coal | - | - | -
| Subcritical | 37% | 39% | 39%
| Supercritical | - | 45% | 45%
| Ultra-upercritical | - | 50% | 50%
| IGCC | - | 50% | 50%
| FBS | 35.5% | - | -
| CFBS | 36.5% | 40% | 40%
| PFBS | - | 41.5% | 45%
| Oil/Natural Gas | - | - | -
| Steam turbine | 37.5% | 39% | 44%
| Reciprocal gas engine | 33% | 40% | 48.5%
| Open cycle gas turbine | 30% | 39.5% | 42%
| Combined cycle gas turbine | 46% | 60% | 62%
| Biomass | - | - | -
| IGCC | 40% | 40% | 40%
Source:
https://cdm.unfccc.int/methodologies/PAmethodologies/tools/am-tool-09-v2.0.pdf

## OM Calculation
The below data was provided from TEIAS web site from 2017 statistics.
The data can be accessed via :
http://www.teias.gov.tr/sites/default/files/2017-10/66%2806-16%29.xls
http://www.teias.gov.tr/sites/default/files/2017-10/52%282006-2016%29.xls
Electricity generation (EGy) [GWh] | 2015 | 2016 | 2017
Gross Electricity Production | 261783.3435 | 274407.7 | 297277.523
Net Electricity Production | 249899.5 | 261950.9 | 284257.519
Net/Gross | 0.9546 | 0.9546 | 0.9562
| 4.54% | 4.54% | 4.38%
Gross Electricity Production from Thermal Sources | 177608.2872 | 183426.5 | 209166.1546
Net Electricity Production from Thermal Sources | 169545.631 | 175099.8123 | 200005.2058
Imports | 7135.506 | 6330.3 | 2728.3
Net Generated + Imports | 176681.137 | 181430.1123 | 202733.5058
Fuel Consumption (FCi,y) [t or m3 for natural gas] | 2015 | 2016 | 2017
hard coal | 16629492 | 19642410 | 21139104
lignite | 49940131 | 60213772 | 64412257
fuel oil | 516912 | 526674 | 317724
diesel oil | 238388 | 306393.3 | 197219
natural gas | 20914868 | 18954093.04 | 22954854
lpg | 0 | 0 | 0
naphtha | 0 | 0 | 0
Net Calorific Values (NCVi,y) [GJ/t or GJ/m3 for natural gas] | 2015 | 2016 | 2017
hard coal | 24.0752 | 24.0743 | 23.5957
lignite | 7.1611 | 7.1963 | 6.9711
fuel oil | 44.2159 | 42.418 | 44.9268
diesel oil | 43.7845 | 44.2028 | 44.6316
natural gas | 37.8366 | 38.0107 | 36.8183
lpg | 0 | 0 | 0
naphtha | 0 | 0 | 0
CO2 Emission Factors (EFCO2i,y) [kgCO2/TJ] | 2015 | 2016 | 2017
hard coal | 89500 | 89500 | 89500
lignite | 90900 | 90900 | 90900
fuel oil | 75500 | 75500 | 75500
diesel oil | 72600 | 72600 | 72600
natural gas | 54300 | 54300 | 54300
lpg | 61600 | 61600 | 61600
naphtha | 69300 | 69300 | 69300
Total Emissions [tCO2] | 2015 | 2016 | 2017
hard coal | 35832091.4064 | 42322565.672 | 44641880.8259
lignite | 32508012.11 | 39388443.6029 | 40816020.1844
fuel oil | 1725608.4606 | 1686704.3507 | 1077710.92
diesel oil | 757776.4682 | 983254.3306 | 639039.3093
natural gas | 42970145.7924 | 39120876.4494 | 45892079.3314
lpg | 0 | 0 | 0
naphtha | 0 | 0 | 0
Total | 113793634.2377 | 123501844.4056 | 133066730.5709
Net Electricity Generation (EGy) [GWh] | 169545.631 | 175099.8123 | 200005.2058
Net Electricity Generation+ Imports | 176681.137 | 181430.1123 | 202733.5058
EFgrid.OM,simple,y [tCO2/MWh] | 0.64406 | 0.68071 | 0.65636
EFGrid,OM,y [tCO2/MWh] | 0.66036
NOTE: Simple OM, Option B has been chosen as the OM calculation method. OM Emission Factor value has been calculated based on the Formula #2 of the methodology.

## Methane Production
BECH4,SWDS,y | = φ*(1-f)*GWPCH4*(1-OX)*16/12*F*DOCf*MCF*∑x=1,y∑j Wj,x*DOCj*e-kj*(y-x)*(1-e-kj)
Where
|  | φ*(1-f)*GWPCH4*(1-OX)*16/12*F*DOCf*MCF |  |  |  | = | 5.625
|  | Wj,x*DOCj |  |  |  | 2nd Crediting Period
| x | 1 | 2 | 3 | 4 | 5 | 6 | 7 | 8 | 9 | 10 | 11 | 12 | 13 | 14 | 15 | 16 | 17 | 18 | 19 | 20 | 21 | Total
| Year | 2016 | 2017 | 2018 | 2019 | 2020 | 2021 | 2022 | 2023 | 2024 | 2025 | 2026 | 2027 | 2028 | 2029 | 2030 | 2031 | 2032 | 2033 | 2034 | 2035 | 2036
| Annual Waste dumped (t/y) | 258933 | 264168 | 289968 | 304466.4 | 319689.72 | 335674.206 | 352457.9163 | 370080.8121 | 388584.8527 | 408014.0954 | 428414.8001 | 449835.5401 | 472327.3171 | 495943.683 | 520740.8671 | 546777.9105 | 574116.806 | 602822.6463 | 632963.7786 | 664611.9676 | 697842.566 | 8015980.3515
| Wa,x*DOCa | 13360.9428 | 13631.0688 | 14962.3488 | 15710.4662 | 16495.9896 | 17320.789 | 18186.8285 | 19096.1699 | 20050.9784 | 21053.5273 | 22106.2037 | 23211.5139 | 24372.0896 | 25590.694 | 26870.2287 | 28213.7402 | 29624.4272 | 31105.6486 | 32660.931 | 34293.9775 | 36008.6764 | 413624.5861
| Wb,x*DOCb | 14189.5284 | 14476.4064 | 15890.2464 | 16684.7587 | 17518.9967 | 18394.9465 | 19314.6938 | 20280.4285 | 21294.4499 | 22359.1724 | 23477.131 | 24650.9876 | 25883.537 | 27177.7138 | 28536.5995 | 29963.4295 | 31461.601 | 33034.681 | 34686.4151 | 36420.7358 | 38241.7726 | 439275.7233
| Wc,x*DOCc | 15341.7802 | 15651.954 | 17180.604 | 18039.6342 | 18941.6159 | 19888.6967 | 20883.1315 | 21927.2881 | 23023.6525 | 24174.8351 | 25383.5769 | 26652.7558 | 27985.3935 | 29384.6632 | 30853.8964 | 32396.5912 | 34016.4208 | 35717.2418 | 37503.1039 | 39378.2591 | 41347.172 | 474946.8358
| Wd,x*DOCd | 4350.0744 | 4438.0224 | 4871.4624 | 5115.0355 | 5370.7873 | 5639.3267 | 5921.293 | 6217.3576 | 6528.2255 | 6854.6368 | 7197.3686 | 7557.2371 | 7935.0989 | 8331.8539 | 8748.4466 | 9185.8689 | 9645.1623 | 10127.4205 | 10633.7915 | 11165.4811 | 11723.7551 | 134668.4699
| We,x*DOCe | 4764.3672 | 4860.6912 | 5335.4112 | 5602.1818 | 5882.2908 | 6176.4054 | 6485.2257 | 6809.4869 | 7149.9613 | 7507.4594 | 7882.8323 | 8276.9739 | 8690.8226 | 9125.3638 | 9581.632 | 10060.7136 | 10563.7492 | 11091.9367 | 11646.5335 | 12228.8602 | 12840.3032 | 147494.0385
| Wf,x*DOCf | 0 | 0 | 0 | 0 | 0 | 0 | 0 | 0 | 0 | 0 | 0 | 0 | 0 | 0 | 0 | 0 | 0 | 0 | 0 | 0 | 0 | 0
[5 empty] | * | [5 empty] | *
|  |  |  | 258985 | 99264.2575 | [5 empty] | 43596.0164
(PP can produce this volume for 2019)
Captured methane = (BECH4,SWDS,y * Capture Efficiency) | y | Wj,x*DOCj 1 2016: Year
17793.9106 | 1 | Wj,x*DOCj 1 2016: 2016; Wj,x*DOCj 2 2017: 25419.8722
33760.9722 | 2 | Wj,x*DOCj 1 2016: 2017; Wj,x*DOCj 2 2017: 22296.1597; Wj,x*DOCj 3 2018: 25933.8007
49593.1887 | 3 | Wj,x*DOCj 1 2016: 2018; Wj,x*DOCj 2 2017: 19633.8498; Wj,x*DOCj 3 2018: 22746.9342; Wj,x*DOCj 4 2019: 28466.6285
64573.9787 | 4 | Wj,x*DOCj 1 2016: 2019; Wj,x*DOCj 2 2017: 17359.2661; Wj,x*DOCj 3 2018: 20030.7988; Wj,x*DOCj 4 2019: 24968.5163; 2nd Crediting Period 5 2020: 29889.9599
78896.7274 | 5 | Wj,x*DOCj 1 2016: 2020; Wj,x*DOCj 2 2017: 15410.8729; Wj,x*DOCj 3 2018: 17710.2285; Wj,x*DOCj 4 2019: 21987.1092; 2nd Crediting Period 5 2020: 26216.9421; 2nd Crediting Period 6 2021: 31384.4579
92727.2686 | 6 | Wj,x*DOCj 1 2016: 2021; Wj,x*DOCj 2 2017: 13737.2483; Wj,x*DOCj 3 2018: 15722.4435; Wj,x*DOCj 4 2019: 19439.9001; 2nd Crediting Period 5 2020: 23086.4647; 2nd Crediting Period 6 2021: 27527.7892; 2nd Crediting Period 7 2022: 32953.6808
106208.6088 | 7 | Wj,x*DOCj 1 2016: 2022; Wj,x*DOCj 2 2017: 12295.3974; Wj,x*DOCj 3 2018: 14014.9823; Wj,x*DOCj 4 2019: 17257.9779; 2nd Crediting Period 5 2020: 20411.8951; 2nd Crediting Period 6 2021: 24240.7879; 2nd Crediting Period 7 2022: 28904.1787; 2nd Crediting Period 8 2023: 34601.3648
119464.8708 | 8 | Wj,x*DOCj 1 2016: 2023; Wj,x*DOCj 2 2017: 11049.3487; Wj,x*DOCj 3 2018: 12543.9806; Wj,x*DOCj 4 2019: 15383.7572; 2nd Crediting Period 5 2020: 18120.8768; 2nd Crediting Period 6 2021: 21432.4899; 2nd Crediting Period 7 2022: 25452.8273; 2nd Crediting Period 8 2023: 30349.3876; 2nd Crediting Period 9 2024: 36331.4331
132604.5884 | 9 | Wj,x*DOCj 1 2016: 2024; Wj,x*DOCj 2 2017: 9968.9861; Wj,x*DOCj 3 2018: 11272.7398; Wj,x*DOCj 4 2019: 13769.09; 2nd Crediting Period 5 2020: 16152.9451; 2nd Crediting Period 6 2021: 19026.9206; 2nd Crediting Period 7 2022: 22504.1144; 2nd Crediting Period 8 2023: 26725.4687; 2nd Crediting Period 9 2024: 31866.857; 2nd Crediting Period 10 2025: 38148.0047
145723.4625 | 10 | Wj,x*DOCj 1 2016: 2025; Wj,x*DOCj 2 2017: 9029.0763; Wj,x*DOCj 3 2018: 10170.5349; Wj,x*DOCj 4 2019: 12373.6933; 2nd Crediting Period 5 2020: 14457.5445; 2nd Crediting Period 6 2021: 16960.5923; 2nd Crediting Period 7 2022: 19978.2666; 2nd Crediting Period 8 2023: 23629.3201; 2nd Crediting Period 9 2024: 28061.7421; 2nd Crediting Period 10 2025: 33460.1998; 2nd Crediting Period 11 2026: 40055.405
158906.6681 | 11 | Wj,x*DOCj 1 2016: 2026; Wj,x*DOCj 2 2017: 8208.4599; Wj,x*DOCj 3 2018: 9211.6225; Wj,x*DOCj 4 2019: 11163.8414; 2nd Crediting Period 5 2020: 12992.378; 2nd Crediting Period 6 2021: 15180.4217; 2nd Crediting Period 7 2022: 17808.6219; 2nd Crediting Period 8 2023: 20977.18; 2nd Crediting Period 9 2024: 24810.7861; 2nd Crediting Period 10 2025: 29464.8292; 2nd Crediting Period 11 2026: 35133.2098; 2nd Crediting Period 12 2027: 42058.1752
172230.789 | 12 | 2027 | 7489.3768 | 8374.4152 | 10111.2767 | 11722.0335 | 13641.9969 | 15939.4428 | 18699.053 | 22026.039 | 26051.3254 | 30938.0707 | 36889.8703 | 44161.084
185765.4433 | 13 | 2028 | 6856.9054 | 7640.7939 | 9192.3035 | 10616.8405 | 12308.1352 | 14324.0968 | 16736.415 | 19634.0057 | 23127.3409 | 27353.8917 | 32484.9742 | 38734.3638 | 46369.1382
199574.6508 | 14 | 2029 | 6298.4948 | 6995.5355 | 8387.033 | 9651.9186 | 11147.6826 | 12923.5419 | 15040.3016 | 17573.2357 | 20615.706 | 24283.708 | 28721.5863 | 34109.2229 | 40671.082 | 48687.5951
213717.9874 | 15 | 2030 | 5803.5758 | 6425.8352 | 7678.7553 | 8806.3847 | 10134.5146 | 11705.0667 | 13569.719 | 15792.3167 | 18451.8975 | 21646.4913 | 25497.8934 | 30157.6656 | 35814.6841 | 42704.6361 | 51121.9748
228251.5625 | 16 | 2031 | 5363.2358 | 5920.9101 | 7053.4152 | 8062.693 | 9246.7039 | 10641.2403 | 12290.32 | 14248.205 | 16581.9325 | 19374.4924 | 22728.8158 | 26772.788 | 31665.5489 | 37605.4183 | 44839.8679 | 53678.0736
203775.464 | 17 | 2032 | 4969.9485 | 5471.6674 | 6499.1765 | 7406.0859 | 8465.8277 | 9709.0391 | 11173.3023 | 12904.836 | 14960.6152 | 17411.0291 | 20343.217 | 23865.2566 | 28111.4274 | 33248.8263 | 39485.6892 | 47081.8613 | 56361.9773
182670.1664 | 18 | 2033 | 4617.3484 | 5070.4288 | 6006.0585 | 6824.1353 | 7776.3902 | 8889.1191 | 10194.491 | 11731.9674 | 13550.0778 | 15708.646 | 18281.5806 | 21360.3778 | 25058.5195 | 29516.9988 | 34911.2676 | 41459.9737 | 49435.9544 | 59180.0761
274719.4038 | 19 | 2034 | 4300.0427 | 4710.7 | 5565.6329 | 6306.3614 | 7165.3421 | 8165.2097 | 9333.575 | 10704.2156 | 12318.5658 | 14227.5817 | 16494.0783 | 19195.6596 | 22428.3967 | 26311.4454 | 30992.8487 | 36656.831 | 43532.9723 | 51907.7521 | 62139.0799
291332.3211 | 20 | 2035 | 4013.4539 | 4386.9791 | 5170.7711 | 5843.9145 | 6621.6795 | 7523.6092 | 8573.4702 | 9800.2538 | 11239.4264 | 12934.4941 | 14938.9608 | 17318.7822 | 20155.4426 | 23549.8166 | 27627.0177 | 32542.4912 | 38489.6726 | 45709.621 | 54503.1397 | 65246.0339
308589.2227 | 21 | 2036 | 3753.6896 | 4094.5963 | 4815.434 | 5429.3097 | 6136.1103 | 6952.7635 | 7899.7897 | 9002.1437 | 10290.2665 | 11801.3977 | 13581.2188 | 15685.9089 | 18184.7213 | 21163.2147 | 24727.3074 | 29008.3686 | 34169.6157 | 40414.1562 | 47995.102 | 57228.2967 | 68508.3356
Note on E10: [Threaded comment] Your version of Excel allows you to read this threaded comment; however, any edits to it will get removed if the file is opened in a newer version of Excel. Learn more: https://go.microsoft.com/fwlink/?linkid=870924 Comment: 289,968 * 326/365=258,985
Note on F10: Author: =304,466 * 119/365=99,264
Note on L10: Microsoft Office User: =408014*39/365

## ERs Calculation
Year | Emission Reductions (tCO2e/y) | Baseline Emission (tCO2e/y) | MDproject,y (tCO2e/y) | BEelectricity (tCO2e/y) | Project Emission (tCo2e/y) | Leakage (tCo2e/y) | Captured and destroyed Methane by Project Activity (tCO2e/y)
09/02/2018-31/12/2018 | 63572.1905 | 63572.1905 | 44294.1905 | 19278 | 0 | 0 | 44294.1905
2019* | 86158.9787 | 86158.9787 | 64573.9787 | 21585 | 0 | 0 | 64573.9787
2020 | 100481.7274 | 100481.7274 | 78896.7274 | 21585 | 0 | 0 | 78896.7274
2021 | 114312.2686 | 114312.2686 | 92727.2686 | 21585 | 0 | 0 | 92727.2686
2022 | 127793.6088 | 127793.6088 | 106208.6088 | 21585 | 0 | 0 | 106208.6088
2023 | 141049.8708 | 141049.8708 | 119464.8708 | 21585 | 0 | 0 | 119464.8708
2024 | 154189.5884 | 154189.5884 | 132604.5884 | 21585 | 0 | 0 | 132604.5884
01/01/2025-08/02/2025 | 17876.4522 | 17876.4522 | 15570.4522 | 2306 | 0 | 0 | 15570.4522
Total | 805434.6855 | 805434.6855 | 654340.6855 | 151094 | 0 | 0 | 654340.6855
Average | 115062.0979 | 115062.0979 | 93477.2408 | 21584.8571 | 0 | 0 | 93477.2408
* 05/09/2019-31/12/2019 | 28089.8862 | 28089.8862 | 21052.8862 | 7037 | 0 | 0 | 21052.8862
PP can only produce credits between these dates for 2019
Years |  | Annual emission reductions (tCO2e)
09/02/2018-31/12/2018 |  | 63572.1905
2019* |  | 86158.9787
2020 |  | 100481.7274
2021 |  | 114312.2686
2022 |  | 127793.6088
2023 |  | 141049.8708
2024 |  | 154189.5884
1/01/2025-08/02/2025 |  | 17876.4522
Total |  | 805434.6855
average |  | 115062.0979
* 05/09/2019-31/12/2019 |  | 17145.4935
PP can only produce credits between these dates for 2019

## BM Calculation
http://www.eigm.gov.tr/File/?path=ROOT%2f4%2fDocuments%2fSayfalar%2f2017+Yılı+Enerji+Yatırımları.xlsx
http://www.eigm.gov.tr/File/?path=ROOT%2f4%2fDocuments%2fSayfalar%2f2016+Yılı+Enerji+Yatırımları.xlsx
http://www.eigm.gov.tr/File/?path=ROOT%2f4%2fDocuments%2fSayfalar%2f2015+Yılı+Enerjii+Yatırımları.xlsx | [10 empty] | http://www.ipcc-nggip.iges.or.jp/public/2006gl/pdf/2_Volume2/V2_1_Ch1_Introduction.pdf
http://www.eigm.gov.tr/File/?path=ROOT%2f4%2fDocuments%2fSayfalar%2f2014+Yılı+Enerji+Yatırımları.xlsx
http://www.eigm.gov.tr/File/?path=ROOT%2f4%2fDocuments%2fRapor%2f2013_Yili_Enerji_Yatirimlari.xls
| Cap Add. Total | W/O VER | VER
2017 | 5840.461 | 5348.584 | 491.877
2016 | 5919.0983 | 4610.707 | 1308.3913
2015 | 4287.5706 | 3035.2716 | 1252.299
2014-05-09 | 4403.4036 | 4053.1636 | 350.24
Total | 20450.5335 | 17047.7262 | 3402.8073
2017
SIRA NO | SANTRAL ADI | YAKIT CİNSİ | İLAVE KURULU GÜÇ MWe | GEÇİCİ KABUL TARİHİ | VER STATUS | BM INCLUDED CAPACITY | VER PROJECT CAPACITY | NATURAL GAS Mwe | HARD COAL / IMPORT COAL Mwe | LIGNITE MWe |  | Total Capacity by the end of 2017 (MW)= |  | 85200 |  |  | EFCO2 Values (t CO2/GJ) | η Values (Ratio) | EF-EL Values for Fuel Types in Set Sample (t CO2/MWh) | emission factor electric
194 | MELİH JES | JEOTERMAL | 26 | 2017-12-30 | 1 | 26 | 0 | 0 | 0 | 0 |  | 20 % of Total Capacity |  | 17040 |  | Natural Gas | 0.0543 | 0.62 | 0.31529
193 | MAVİBAYRAK-1 BİYOKÜTLE ENERJİ SANTRALİ | BİYOKÜTLE | 9.5 | 2017-12-28 | 1 | 9.5 | 0 | 0 | 0 | 0 | [5 empty] | Import Coal | 0.0895 | 0.5 | 0.6444
192 | CENAL TERMİK ENERJİ SANTRALİ | KÖMÜR | 660 | 2017-12-27 | 1 | 660 | 0 | 0 | 660 | 0 | [5 empty] | Lignite | 0.0909 | 0.5 | 0.65448
191 | ZİYARET HES | HES | 3.4 | 2017-12-26 | 1 | 3.4 | 0 | 0 | 0 | 0
190 | ÇAMLICA HES | HES | 22.652 | 2017-12-23 | 0 | 0 | 22.652 | 0 | 0 | 0 |  |  | Total NG Capacity Addition (MWe) | Emission Addition of NG (MW * tCO2/MWh) | Total Import Coal Capacity Addition (MWe) | Emission Addition of Coal (MW * tCO2/MWh) | Total Lignite Capacity Addition (MWe) | Emission Addition of Lignite (MW * tCO2/MWh) | Total Emission Coefficient (MW * tCO2/MWh)
189 | ASLANCIK BARAJI VE HES | HES | 5 | 2017-12-22 | 0 | 0 | 5 | 0 | 0 | 0 |  | 2017 | 2621.536 | 826.5449 | 1370 | 882.828 | 2.66 | 1.7409 | 1711.1138
188 | SARPINCIK RES | RES | 2.5 | 2017-12-22 | 0 | 0 | 2.5 | 0 | 0 | 0 |  | 2016 | 1691.439 | 533.2943 | 700 | 451.08 | 430 | 281.4264 | 1265.8007
187 | KİĞI BARAJI VE HES | HES | 138 | 2017-12-21 | 1 | 138 | 0 | 0 | 0 | 0 |  | 2015 | 203.236 | 64.0783 | 292.6 | 188.5514 | 435 | 284.6988 | 537.3286
186 | DATÇA RES | RES | 6 | 2017-12-21 | 1 | 6 | 0 | 0 | 0 | 0 |  | 2014 | 1032.764 | 325.6205 | 1800 | 1159.92 | 7.14 | 4.673 | 1490.2135
185 | MERSİN RES | RES | 0 | 2017-12-20 | 0 | 0 | 0 | 0 | 0 | 0 |  | Total | 5548.975 | 1749.5381 | 4162.6 | 2682.3794 | 874.8 | 572.5391 | 5004.4567
184 | SANKO JES | JEOTERMAL | 10 | 2017-12-20 | 1 | 10 | 0 | 0 | 0 | 0
183 | HAMİTABAT DGKÇS | DG | 64 | 2017-12-20 | 1 | 64 | 0 | 64 | 0 | 0
182 | DEREBAŞI HES | HES | 5.325 | 2017-12-15 | 1 | 5.325 | 0 | 0 | 0 | 0 |  |  | Total Capacity Addition (MWe) | Total Capacity exc. VERs (MWe) | Net Capacity Exc. VERs (MWe) | BM EF (tCO2/MWh)
181 | DURUCASU HES | HES | 0.27 | 2017-12-15 | 1 | 0.27 | 0 | 0 | 0 | 0 |  | 2017 | 5840.461 | 5348.584 | 5114.3295
180 | KÜREKDAĞI RES | RES | 6.5 | 2017-12-08 | 1 | 6.5 | 0 | 0 | 0 | 0 |  | 2016 | 5919.0983 | 4610.707 | 4408.7697 | 0.307
179 | MERSİN RES | RES | 17 | 2017-12-08 | 0 | 0 | 17 | 0 | 0 | 0 |  | 2015 | 4287.5706 | 3035.2716 | 2902.3344
178 | RENOE ACIPAYAM GES | GES | 4 | 2017-12-08 | 0 | 0 | 4 | 0 | 0 | 0 |  | 2014 | 4403.4036 | 4053.1636 | 3875.6453
177 | KUYUCAK JES | JEOTERMAL | 8 | 2017-12-07 | 1 | 8 | 0 | 0 | 0 | 0 |  | 20% SET | 20450.5335 | 17047.7262 | 16301.0789
176 | HATAY GÖKÇEGÖZ ÇÖP SANTRALİ | BİYOKÜTLE (ÇÖP GAZI) | 2.826 | 2017-12-02 | 1 | 2.826 | 0 | 0 | 0 | 0
175 | KOZBEYLİ RES | RES | 2.35 | 2017-12-01 | 1 | 2.35 | 0 | 0 | 0 | 0
174 | DARICA II HES | HES | 37.1 | 2017-12-01 | 1 | 37.1 | 0 | 0 | 0 | 0 | BM Emission Factor [tCO2/MWh] : |  |  | 0.307 | t CO2/MWh
173 | KARTALDAĞI RES | RES | 19.896 | 2017-11-24 | 0 | 0 | 19.896 | 0 | 0 | 0
172 | ÇUMRA ŞEKER FABRİKASI KOJENERASYON SANTRALİ | LİNYİT/DG/FO/BİYOGAZ | 1.56 | 2017-11-24 | 1 | 1.56 | 0 | 0 | 0 | 0
171 | GÖKDAĞ RES | RES | 6.668 | 2017-11-24 | 1 | 6.668 | 0 | 0 | 0 | 0
170 | MANASTIR-ESENKÖY RES | RES | 6.79 | 2017-11-24 | 1 | 6.79 | 0 | 0 | 0 | 0
169 | KÜREKDAĞI RES | RES | 9.75 | 2017-11-24 | 1 | 9.75 | 0 | 0 | 0 | 0
168 | TÜPRAŞ KIRIKKALE RAFİNERİ TESİSİ | DG | 21.88 | 2017-11-23 | 1 | 21.88 | 0 | 21.88 | 0 | 0
167 | KANGAL RES | RES | 2.1 | 2017-11-23 | 0 | 0 | 2.1 | 0 | 0 | 0
166 | DATÇA RES | RES | 6 | 2017-11-17 | 1 | 6 | 0 | 0 | 0 | 0
165 | SOĞUKSU HES | HES | 1.34 | 2017-11-10 | 1 | 1.34 | 0 | 0 | 0 | 0
164 | DARICA II HES | HES | 37.1 | 2017-11-09 | 1 | 37.1 | 0 | 0 | 0 | 0
163 | ELMALI RES | RES | 3 | 2017-11-09 | 1 | 3 | 0 | 0 | 0 | 0
162 | CENAL TERMİK ENERJİ SANTRALİ | KÖMÜR | 660 | 2017-11-04 | 1 | 660 | 0 | 0 | 660 | 0
161 | KÜREKDAĞI RES | RES | 9.75 | 2017-11-04 | 1 | 9.75 | 0 | 0 | 0 | 0
160 | MANASTIR-ESENKÖY RES | RES | 10.14 | 2017-11-03 | 1 | 10.14 | 0 | 0 | 0 | 0
159 | SİNCAN ÇADIRTEPE BİYOKÜTLE ENERJİ SANTRALİ | BİYOKÜTLE (ÇÖP GAZI) | 8.496 | 2017-11-03 | 0 | 0 | 8.496 | 0 | 0 | 0
158 | KAROVA RES | RES | 19.95 | 2017-11-02 | 1 | 19.95 | 0 | 0 | 0 | 0
157 | İÇ ANADOLU DGKÇS | DG | 13 | 2017-11-02 | 1 | 13 | 0 | 13 | 0 | 0
156 | GEBZE KOJENERASYON TESİSİ | DG | 0.7 | 2017-11-01 | 1 | 0.7 | 0 | 0.7 | 0 | 0
155 | VESMEC KIRK-KAB 1 ÇÖP BİYOGAZ SANTRALİ | BİYOKÜTLE (ÇÖP GAZI) | 1.2 | 2017-10-31 | 1 | 1.2 | 0 | 0 | 0 | 0
154 | TİRE BİYOGAZ ELEKTRİK SANTRALİ | BİYOKÜTLE (TAR./HAYV. ATIK) | 1.2 | 2017-10-31 | 1 | 1.2 | 0 | 0 | 0 | 0
153 | KALECİK HES | HES | 25.634 | 2017-10-31 | 0 | 0 | 25.634 | 0 | 0 | 0
152 | GÖKDAĞ RES | RES | 1.667 | 2017-10-31 | 1 | 1.667 | 0 | 0 | 0 | 0
151 | MALATYA ÇÖP GAZLAŞTIRMA-YAKMA TESİSİ | BİYOKÜTLE | 4 | 2017-10-31 | 1 | 4 | 0 | 0 | 0 | 0
150 | DOĞAL ENERJİ BİYOKÜTLE ENERJİ SANTRALİ | BİYOKÜTLE (TAR./HAYV. ATIK) | 0.815 | 2017-10-31 | 1 | 0.815 | 0 | 0 | 0 | 0
149 | KARATAŞ 1 HES | HES | 9.517 | 2017-10-31 | 1 | 9.517 | 0 | 0 | 0 | 0
148 | PİR ENERJİ ÜRETİM TESİSİ | BİYOKÜTLE (PİROLİTİK GAZ VE YAĞ) | 4.262 | 2017-10-31 | 1 | 4.262 | 0 | 0 | 0 | 0
147 | DELİCE-1 HES | HES | 6.66 | 2017-10-29 | 1 | 6.66 | 0 | 0 | 0 | 0
146 | KARTEPE BİYOKÜTLE-PİROLİZ SIVISI VE GAZI ENERJİ SANTRALİ | BİYOKÜTLE (PİROLİTİK YAĞ) | 1 | 2017-10-29 | 1 | 1 | 0 | 0 | 0 | 0
145 | YAPILCANLAR-2 BİYOGAZ ENERJİ SANTRALİ | BİYOKÜTLE (HAYV./BİTKİSEL ATIK) | 1.067 | 2017-10-28 | 1 | 1.067 | 0 | 0 | 0 | 0
144 | HAMZABEYLİ RES | RES | 1.5 | 2017-10-28 | 1 | 1.5 | 0 | 0 | 0 | 0
143 | AFYON-I BİYOGAZ SANTRALİ | BİYOKÜTLE (HAYVANSAL ATIK) | 7.2 | 2017-10-28 | 0 | 0 | 7.2 | 0 | 0 | 0
142 | SANKO JES | JEOTERMAL | 5 | 2017-10-27 | 1 | 5 | 0 | 0 | 0 | 0
141 | ŞAVŞAT HES | HES | 7.48 | 2017-10-27 | 1 | 7.48 | 0 | 0 | 0 | 0
140 | GERİŞ RES | RES | 11.2 | 2017-10-27 | 1 | 11.2 | 0 | 0 | 0 | 0
139 | KANGAL RES | RES | 10.5 | 2017-10-27 | 0 | 0 | 10.5 | 0 | 0 | 0
138 | KUYUCAK JES | JEOTERMAL | 10 | 2017-10-27 | 1 | 10 | 0 | 0 | 0 | 0
137 | EGE II-III-IV HES | HES | 3.106 | 2017-10-26 | 1 | 3.106 | 0 | 0 | 0 | 0
136 | MAS 1 YENİLENEBİLİR ENERJİ ÜRETİM TESİSİ | BİYOKÜTLE (ÇÖP GAZI) | 1.56 | 2017-10-25 | 1 | 1.56 | 0 | 0 | 0 | 0
135 | KAYADİBİ HES | HES | 19.096 | 2017-10-23 | 1 | 19.096 | 0 | 0 | 0 | 0
134 | MAVİBAYRAK-1 BİYOKÜTLE ENERJİ SANTRALİ | BİYOKÜTLE | 2.5 | 2017-10-21 | 1 | 2.5 | 0 | 0 | 0 | 0
133 | DEREKÖY HES | HES | 5.64 | 2017-10-20 | 1 | 5.64 | 0 | 0 | 0 | 0
132 | KAZAN DOĞAL GAZ KOJENERASYON SANTRALİ | DG | 108 | 2017-10-19 | 1 | 108 | 0 | 108 | 0 | 0
131 | KİPAŞ KAĞIT BİYOKÜTLE ENERJİ ÜRETİM TESİSİ | BİYOKÜTLE | 1.2 | 2017-10-19 | 1 | 1.2 | 0 | 0 | 0 | 0
130 | ÇORUM-MECİTÖZÜ BES | BİYOKÜTLE (TAR./ORMAN ATIK) | 5 | 2017-10-17 | 1 | 5 | 0 | 0 | 0 | 0
129 | KÜREKDAĞI RES | RES | 6.5 | 2017-10-14 | 1 | 6.5 | 0 | 0 | 0 | 0
128 | MANASTIR-ESENKÖY RES | RES | 13.52 | 2017-10-13 | 1 | 13.52 | 0 | 0 | 0 | 0
127 | KORUMA KLOR ALKALİ KOJENERASYON SANTRALİ | DG | 3.796 | 2017-10-13 | 1 | 3.796 | 0 | 3.796 | 0 | 0
126 | KAROVA RES | RES | 10.05 | 2017-10-13 | 1 | 10.05 | 0 | 0 | 0 | 0
125 | KARTALDAĞI RES | RES | 13.264 | 2017-10-13 | 0 | 0 | 13.264 | 0 | 0 | 0
124 | GREENECO JES-3 | JEOTERMAL | 12.8 | 2017-10-13 | 1 | 12.8 | 0 | 0 | 0 | 0
123 | RENOE ACIPAYAM GES | GES | 1 | 2017-10-13 | 0 | 0 | 1 | 0 | 0 | 0
122 | PINARBAŞI KOJENERASYON SANTRALİ | DG | 5.8 | 2017-10-13 | 1 | 5.8 | 0 | 5.8 | 0 | 0
121 | ITC ANTALYA BİYOKÜTLE TESİSİ | BİYOKÜTLE (ÇÖP GAZI) | 2.83 | 2017-10-13 | 1 | 2.83 | 0 | 0 | 0 | 0
120 | NİSA BİYOKÜTLE ELEKTRİK ÜRETİM TESİSİ | BİYOKÜTLE (ORMAN ATIĞI) | 5.482 | 2017-10-09 | 1 | 5.482 | 0 | 0 | 0 | 0
119 | ÇAY REGÜLATÖRÜ VE HES | HES | 1.763 | 2017-10-06 | 1 | 1.763 | 0 | 0 | 0 | 0
118 | KANGAL RES | RES | 14.7 | 2017-10-06 | 0 | 0 | 14.7 | 0 | 0 | 0
117 | KUMRULAR BİYOGAZ TESİSİ | BİYOKÜTLE (TAR./HAYV. ATIK) | 4.268 | 2017-10-05 | 1 | 4.268 | 0 | 0 | 0 | 0
116 | HAMİTABAT DGKÇS | DG | 203 | 2017-09-28 | 1 | 203 | 0 | 203 | 0 | 0
115 | KONAKPINAR RES | RES | 0 | 2017-09-28 | 0 | 0 | 0 | 0 | 0 | 0
114 | KARAÇAYIR RES | RES | 0 | 2017-09-27 | 0 | 0 | 0 | 0 | 0 | 0
113 | KANGAL RES | RES | 22.7 | 2017-09-22 | 0 | 0 | 22.7 | 0 | 0 | 0
112 | KAYADÜZÜ RES | RES | 4.5 | 2017-09-21 | 0 | 0 | 4.5 | 0 | 0 | 0
111 | SOĞUKSU HES | HES | 6.56 | 2017-09-17 | 1 | 6.56 | 0 | 0 | 0 | 0
110 | KARTALDAĞI RES | RES | 13.26 | 2017-09-15 | 0 | 0 | 13.26 | 0 | 0 | 0
109 | KOS ENERJİ SANTRALİ | DG | 6 | 2017-09-15 | 1 | 6 | 0 | 6 | 0 | 0
108 | ITC ANTALYA BİYOKÜTLE TESİSİ | BİYOKÜTLE (ÇÖP GAZI) | 11.32 | 2017-09-11 | 1 | 11.32 | 0 | 0 | 0 | 0
107 | MARATON HES | HES | 3.65 | 2017-09-09 | 1 | 3.65 | 0 | 0 | 0 | 0
106 | KAYADÜZÜ RES | RES | 20 | 2017-09-09 | 0 | 0 | 20 | 0 | 0 | 0
105 | KİLLİK RES | RES | 12 | 2017-09-08 | 1 | 12 | 0 | 0 | 0 | 0
104 | YAKINCA REGÜLATÖRÜ VE HES | HES | 7.392 | 2017-09-08 | 1 | 7.392 | 0 | 0 | 0 | 0
103 | KUYUCAK RES | RES | 4.7 | 2017-08-25 | 0 | 0 | 4.7 | 0 | 0 | 0
102 | ARSLANBEY-OSB İZMİT | DG | -0.984 | 2017-08-25 | 1 | -0.984 | 0 | -0.984 | 0 | 0
101 | DEVECİKONAĞI BARAJI VE HES | HES | 5.028 | 2017-08-24 | 1 | 5.028 | 0 | 0 | 0 | 0
100 | ACWA POWER KIRIKKALE DGKÇS | DG | 336 | 2017-08-24 | 1 | 336 | 0 | 336 | 0 | 0
99 | EFE-6 JES | JEOTERMAL | 22.6 | 2017-08-20 | 1 | 22.6 | 0 | 0 | 0 | 0
98 | KARAMENDERES HES | HES | 2.49 | 2017-08-18 | 1 | 2.49 | 0 | 0 | 0 | 0
97 | KIZILDERE-3 JES | JEOTERMAL | 99.49 | 2017-08-18 | 1 | 99.49 | 0 | 0 | 0 | 0
96 | KAZAN DOĞAL GAZ KOJENERASYON SANTRALİ | DG | 271 | 2017-08-18 | 1 | 271 | 0 | 271 | 0 | 0
95 | AFJES | JEOTERMAL | 2.76 | 2017-08-17 | 1 | 2.76 | 0 | 0 | 0 | 0
94 | HAMİTABAT DGKÇS | DG | 375 | 2017-08-16 | 1 | 375 | 0 | 375 | 0 | 0
93 | ABATEKS TEKSTİL DOĞALGAZ KOJENERASYON TESİSİ | DG | 4.3 | 2017-08-14 | 1 | 4.3 | 0 | 4.3 | 0 | 0
92 | SULTANHİSAR JES | JEOTERMAL | 6.3 | 2017-08-11 | 1 | 6.3 | 0 | 0 | 0 | 0
91 | EBRU REG. VE HES | HES | 15.31 | 2017-08-11 | 1 | 15.31 | 0 | 0 | 0 | 0
90 | BİNATOM GEDİZ ELEKTRİK ÜRETİM TESİSİ | DG | 2.5 | 2017-08-04 | 1 | 2.5 | 0 | 2.5 | 0 | 0
89 | KİLLİK RES | RES | 12 | 2017-08-04 | 0 | 0 | 12 | 0 | 0 | 0
88 | PETKİM RES | RES | 4.412 | 2017-07-27 | 1 | 4.412 | 0 | 0 | 0 | 0
87 | KUYUCAK RES | RES | 4.7 | 2017-07-27 | 0 | 0 | 4.7 | 0 | 0 | 0
86 | TRABZON RİZE ÇÖP GAZI SANTRALİ | BİYOKÜTLE (ÇÖP GAZI) | 1.413 | 2017-07-26 | 1 | 1.413 | 0 | 0 | 0 | 0
85 | KİLLİK RES | RES | 21 | 2017-07-21 | 0 | 0 | 21 | 0 | 0 | 0
84 | ALBE-I BİYOGAZ SANTRALİ | BİYOKÜTLE (TAR./HAYV. ATIK) | 1.204 | 2017-07-17 | 1 | 1.204 | 0 | 0 | 0 | 0
83 | İSKENDERUN DEMİR VE ÇELİK TERMİK KUVVET SANTRALİ | FO/KG/YFG | 23.646 | 2017-07-15 | 1 | 23.646 | 0 | 0 | 0 | 0
82 | FATMA RES | RES | 14 | 2017-07-14 | 1 | 14 | 0 | 0 | 0 | 0
81 | DİLOVASI ÇÖP BİYOGAZ SANTRALİ | BİYOKÜTLE (ÇÖP GAZI) | 1.063 | 2017-07-13 | 0 | 0 | 1.063 | 0 | 0 | 0
80 | ÇAĞLAYAN REGÜLATÖRÜ VE HES | HES | 10.09 | 2017-07-07 | 1 | 10.09 | 0 | 0 | 0 | 0
79 | BARBAROS RES | RES | 9.15 | 2017-06-30 | 0 | 0 | 9.15 | 0 | 0 | 0
78 | SARPINCIK RES | RES | 2 | 2017-06-22 | 0 | 0 | 2 | 0 | 0 | 0
77 | HAMİTABAT DGKÇS | DG | 203 | 2017-06-16 | 1 | 203 | 0 | 203 | 0 | 0
76 | KARGI BARAJI VE HES | HES | 46.92 | 2017-06-15 | 1 | 46.92 | 0 | 0 | 0 | 0
75 | ÇARDAKLI REGÜLATÖRÜ VE HES | HES | 14.9 | 2017-06-15 | 1 | 14.9 | 0 | 0 | 0 | 0
74 | GENERJİ HES | HES | 4.468 | 2017-06-06 | 1 | 4.468 | 0 | 0 | 0 | 0
73 | MASPO JEOTERMAL ENERJİ TESİSİ IV | JEOTERMAL | 10 | 2017-06-03 | 1 | 10 | 0 | 0 | 0 | 0
72 | ÇALIKOBASI HES | HES | 8.84 | 2017-06-02 | 1 | 8.84 | 0 | 0 | 0 | 0
71 | DİZAYN TEKNİK ÇORLU TRİJENERASYON SANTRALİ | DG | 2.145 | 2017-06-01 | 1 | 2.145 | 0 | 2.145 | 0 | 0
70 | SUSURLUK RES | RES | 12.5 | 2017-05-30 | 0 | 0 | 12.5 | 0 | 0 | 0
69 | BERGRES RES | RES | 41.15 | 2017-05-26 | 0 | 0 | 41.15 | 0 | 0 | 0
68 | KARGI BARAJI VE HES | HES | 3.6 | 2017-05-18 | 1 | 3.6 | 0 | 0 | 0 | 0
67 | AİRRES-4 RES | RES | 0.6 | 2017-05-18 | 1 | 0.6 | 0 | 0 | 0 | 0
66 | ACWA POWER KIRIKKALE DGKÇS | DG | 295.7 | 2017-05-17 | 1 | 295.7 | 0 | 295.7 | 0 | 0
65 | YALOVA RES | RES | 18 | 2017-05-12 | 1 | 18 | 0 | 0 | 0 | 0
64 | TİRE RES | RES | 26.2 | 2017-05-12 | 1 | 26.2 | 0 | 0 | 0 | 0
63 | SEYDİOĞLU REGÜLATÖRÜ VE HES | HES | 2.28 | 2017-05-09 | 1 | 2.28 | 0 | 0 | 0 | 0
62 | HAMİTABAT DGKÇS | DG | 375 | 2017-05-05 | 1 | 375 | 0 | 375 | 0 | 0
61 | AİRRES-4 RES | RES | 12.8 | 2017-05-05 | 1 | 12.8 | 0 | 0 | 0 | 0
60 | ÖDEMİŞ RES | RES | 9 | 2017-05-04 | 0 | 0 | 9 | 0 | 0 | 0
59 | ÇAYIRHAN SODYUM SÜLFAT TESİSLERİ KOJENERASYON PROJESİ | LİNYİT | 2.66 | 2017-04-28 | 1 | 2.66 | 0 | 0 | 0 | 2.66
58 | ACWA POWER KIRIKKALE DGKÇS | DG | 295.7 | 2017-04-28 | 1 | 295.7 | 0 | 295.7 | 0 | 0
57 | BERGRES RES | RES | 28.8 | 2017-04-20 | 0 | 0 | 28.8 | 0 | 0 | 0
56 | KARGI BARAJI VE HES | HES | 46.92 | 2017-04-20 | 1 | 46.92 | 0 | 0 | 0 | 0
55 | ÇAYHAN 2 HES | HES | 6.188 | 2017-04-14 | 1 | 6.188 | 0 | 0 | 0 | 0
54 | AREL ENERJİ MANAVGAT BİYOKÜTLE TESİSİ | BİYOKÜTLE (ÇÖP GAZI) | 1.2 | 2017-04-14 | 1 | 1.2 | 0 | 0 | 0 | 0
53 | ÖDEMİŞ RES | RES | 12 | 2017-04-13 | 0 | 0 | 12 | 0 | 0 | 0
52 | MUŞ-DOĞAN REGÜLATÖRÜ VE HES | HES | 7.8 | 2017-03-31 | 1 | 7.8 | 0 | 0 | 0 | 0
51 | UMURLAR RES | RES | 9.9 | 2017-03-31 | 0 | 0 | 9.9 | 0 | 0 | 0
50 | FATMA RES | RES | 11.2 | 2017-03-31 | 1 | 11.2 | 0 | 0 | 0 | 0
49 | DEMİR REGÜLATÖRÜ VE HES | HES | 1.19 | 2017-03-31 | 1 | 1.19 | 0 | 0 | 0 | 0
48 | ALAPLI KOJENERASYON TESİSİ | DG | 9.73 | 2017-03-31 | 1 | 9.73 | 0 | 9.73 | 0 | 0
47 | SAMURLU RES | RES | 9.4 | 2017-03-31 | 0 | 0 | 9.4 | 0 | 0 | 0
46 | DOĞANÇAY REGÜLATÖRÜ VE HES | HES | 61.95 | 2017-03-31 | 1 | 61.95 | 0 | 0 | 0 | 0
45 | ETİ KROM PROSES ISISI KOJENERASYON SANTRALİ | ATIK ISI | 2.2 | 2017-03-31 | 1 | 2.2 | 0 | 0 | 0 | 0
44 | GÜNDOĞDU RES | RES | 2.25 | 2017-03-29 | 1 | 2.25 | 0 | 0 | 0 | 0
43 | SULTANHİSAR JES | JEOTERMAL | 6.4 | 2017-03-29 |  | 0 | 6.4 | 0 | 0 | 0
42 | PETKİM RES | RES | 20.588 | 2017-03-25 | 1 | 20.588 | 0 | 0 | 0 | 0
41 | KARTALDAĞI RES | RES | 9.948 | 2017-03-24 | 0 | 0 | 9.948 | 0 | 0 | 0
40 | GEMCİLER KOJENERASYON TESİSİ | DG | 2 | 2017-03-24 | 1 | 2 | 0 | 2 | 0 | 0
39 | GÜLLE ENTEGRE TEKSTİL İŞLETMELERİ EMLAK DAN. SAN. VE TİC. A.Ş. ÜRETİM TESİSİ | DG | 4.5 | 2017-03-24 | 1 | 4.5 | 0 | 4.5 | 0 | 0
38 | ÖZMEN-1 JES | JEOTERMAL | 8.52 | 2017-03-24 | 1 | 8.52 | 0 | 0 | 0 | 0
37 | AYBİGE REGÜLATÖRÜ VE HES | HES | 6.39 | 2017-03-23 | 1 | 6.39 | 0 | 0 | 0 | 0
36 | ABS ALÇI YENİCE OTOPRODÜKTÖR SANTRALİ | DG | 1.56 | 2017-03-17 | 1 | 1.56 | 0 | 1.56 | 0 | 0
35 | KARACABEY RES | RES | 2.9 | 2017-03-16 | 0 | 0 | 2.9 | 0 | 0 | 0
34 | TOPÇAM HES | HES | 40.9 | 2017-03-15 | 1 | 40.9 | 0 | 0 | 0 | 0
33 | DEREBAŞI HES | HES | 5.325 | 2017-03-10 | 1 | 5.325 | 0 | 0 | 0 | 0
32 | UMURLAR RES | RES | 16.5 | 2017-03-05 | 0 | 0 | 16.5 | 0 | 0 | 0
31 | KARTALDAĞI RES | RES | 6.632 | 2017-03-03 | 0 | 0 | 6.632 | 0 | 0 | 0
30 | FATMA RES | RES | 11.2 | 2017-03-03 | 1 | 11.2 | 0 | 0 | 0 | 0
29 | ÇAYALTI REGÜLATÖRÜ VE HES (1. SANTRAL) | HES | 2.16 | 2017-03-03 | 1 | 2.16 | 0 | 0 | 0 | 0
28 | İSKENDERUN ÇÖP GAZ ELEKTRİK ÜRETİM TESİSİ | BİYOKÜTLE (ÇÖP GAZI) | 1.413 | 2017-02-24 | 1 | 1.413 | 0 | 0 | 0 | 0
27 | ÖZMEN-1 JES | JEOTERMAL | 15 | 2017-02-24 | 1 | 15 | 0 | 0 | 0 | 0
26 | KIRKAĞAÇ RES | RES | 10.8 | 2017-02-24 | 1 | 10.8 | 0 | 0 | 0 | 0
25 | DELTA TERMİK KOMBİNE ÇEVRİM SANTRALİ | DG | 1 | 2017-02-24 | 1 | 1 | 0 | 1 | 0 | 0
24 | YAHYALI RES | RES | 3.3 | 2017-02-23 | 0 | 0 | 3.3 | 0 | 0 | 0
23 | KARACABEY-2 BİYOGAZ TESİSİ | BİYOKÜTLE | 2.134 | 2017-02-23 | 1 | 2.134 | 0 | 0 | 0 | 0
22 | GÜNEŞ HES | HES | 4.543 | 2017-02-21 | 1 | 4.543 | 0 | 0 | 0 | 0
21 | KARGI REGÜLATÖRÜ VE HES | HES | 4.66 | 2017-02-20 | 1 | 4.66 | 0 | 0 | 0 | 0
20 | TEPE RES | RES | 5 | 2017-02-17 | 1 | 5 | 0 | 0 | 0 | 0
19 | AİRRES-4 RES | RES | 41.6 | 2017-02-17 | 1 | 41.6 | 0 | 0 | 0 | 0
18 | DİNAR RES | RES | 9.29 | 2017-02-16 | 0 | 0 | 9.29 | 0 | 0 | 0
17 | KMK PAPER KÜTAHYA KAĞIT FABRİKASI KOJENERASYON SANTRALİ | DG | 8.125 | 2017-02-11 | 1 | 8.125 | 0 | 8.125 | 0 | 0
16 | KASIMLAR BARAJI VE HES (KASIMLAR II HES) | HES | 74.462 | 2017-02-11 | 1 | 74.462 | 0 | 0 | 0 | 0
15 | BALABANLI RES | RES | 9.9 | 2017-02-10 | 0 | 0 | 9.9 | 0 | 0 | 0
14 | MARAŞ BİYOKÜTLE TESİSİ | BİYOKÜTLE (ÇÖP GAZI) | 3.6 | 2017-02-03 | 1 | 3.6 | 0 | 0 | 0 | 0
13 | BARBAROS RES | RES | 2.85 | 2017-02-03 | 0 | 0 | 2.85 | 0 | 0 | 0
12 | ÇEŞME RES | RES | 9.2 | 2017-02-03 | 0 | 0 | 9.2 | 0 | 0 | 0
11 | ANKAMALL AVM TRİJENERASYON TESİSİ | DG | 6.084 | 2017-02-02 | 1 | 6.084 | 0 | 6.084 | 0 | 0
10 | ALES DOĞAL GAZ KOMBİNE ÇEVRİM SANTRALİ | DG | 1 | 2017-01-27 | 1 | 1 | 0 | 1 | 0 | 0
9 | AYYILDIZ RES | RES | 13.2 | 2017-01-27 | 1 | 13.2 | 0 | 0 | 0 | 0
8 | DİNAR RES | RES | 9.29 | 2017-01-27 | 0 | 0 | 9.29 | 0 | 0 | 0
7 | KIRKAĞAÇ RES | RES | 11.4 | 2017-01-27 | 1 | 11.4 | 0 | 0 | 0 | 0
6 | ÇAYALTI REGÜLATÖRÜ VE HES (1. SANTRAL) | HES | 3.12 | 2017-01-20 | 1 | 3.12 | 0 | 0 | 0 | 0
5 | BUPİLİÇ SANTRALİ | DG | 2 | 2017-01-20 | 1 | 2 | 0 | 2 | 0 | 0
4 | UZUNDERE II REGÜLATÖRÜ VE HES (ÇATALDERE III HES) | HES | 5.647 | 2017-01-13 | 0 | 0 | 5.647 | 0 | 0 | 0
3 | KARDEMİR TERMİK-KOJENERASYON SANTRALİ | KÖMÜR+DİĞER | 50 | 2017-01-06 | 1 | 50 | 0 | 0 | 50 | 0
2 | YUMRUTEPE REGÜLATÖRÜ VE HES | HES | 5.055 | 2017-01-06 | 0 | 0 | 5.055 | 0 | 0 | 0
1 | KARADERE RES | RES | 3.2 | 2017-01-06 | 0 | 0 | 3.2 | 0 | 0 | 0
|  |  | 5840.461 |  | 145 | 5348.584 | 491.877 | 2621.536 | 1370 | 2.66
2016
240 | SARPINCIK RES | RES | 6.9 | 2016-12-31 | 0 | 0 | 6.9 | 0 | 0 | 0
239 | KUBİLAY JES | JEOTERMAL | 23 | 2016-12-31 | 1 | 23 | 0 | 0 | 0 | 0
238 | DİNAR RES | RES | 7.432 | 2016-12-30 | 0 | 0 | 7.432 | 0 | 0 | 0
237 | ALİAĞA RES | RES | 9.6 | 2016-12-30 | 0 | 0 | 9.6 | 0 | 0 | 0
236 | ÇATALCA RES | RES | 16.5 | 2016-12-29 | 0 | 0 | 16.5 | 0 | 0 | 0
235 | GÖKTAŞ HES (GÖKTAŞ-1 HES) | HES | 122.2 | 2016-12-29 | 1 | 122.2 | 0 | 0 | 0 | 0
234 | ÇİĞDEM REG. VE HES (ÇİĞDEM 3 HES) | HES | 4.8 | 2016-12-29 | 1 | 4.8 | 0 | 0 | 0 | 0
233 | OVARES RES | RES | 0 | 2016-12-28 | 0 | 0 | 0 | 0 | 0 | 0
232 | SAMATLAR REGÜLATÖRÜ VE HES | HES | 5.783 | 2016-12-27 | 0 | 0 | 5.783 | 0 | 0 | 0
231 | YAHYALI RES | RES | 23.1 | 2016-12-24 | 0 | 0 | 23.1 | 0 | 0 | 0
230 | KIRKAĞAÇ RES | RES | 17.1 | 2016-12-23 | 1 | 17.1 | 0 | 0 | 0 | 0
229 | FATMA RES | RES | 11.2 | 2016-12-23 | 0 | 0 | 11.2 | 0 | 0 | 0
228 | MELİKOM REGÜLATÖRÜ VE HES | HES | 6.75 | 2016-12-23 | 1 | 6.75 | 0 | 0 | 0 | 0
227 | MEHMETHAN JES | JEOTERMAL | 22.8 | 2016-12-22 | 1 | 22.8 | 0 | 0 | 0 | 0
226 | TOPÇAM HES | HES | 20.45 | 2016-12-21 | 1 | 20.45 | 0 | 0 | 0 | 0
225 | KEBAN DERESİ HES | HES | 0.325 | 2016-12-18 | 1 | 0.325 | 0 | 0 | 0 | 0
224 | KELTEPE RES | RES | 9.2 | 2016-12-18 | 0 | 0 | 9.2 | 0 | 0 | 0
223 | AKNİŞASTA TERMİK KOJENERASYON SANTRALİ | DG | 2.3 | 2016-12-17 | 1 | 2.3 | 0 | 2.3 | 0 | 0
222 | KURTEKS ÜRETİM TESİSİ | DG | 2 | 2016-12-16 | 1 | 2 | 0 | 2 | 0 | 0
221 | SOMA RES | RES | 9 | 2016-12-16 | 0 | 0 | 9 | 0 | 0 | 0
220 | OMMER OTEL TRİJENERASYON TESİSİ | DG | 1.286 | 2016-12-16 | 1 | 1.286 | 0 | 1.286 | 0 | 0
219 | ÇATALCA RES | RES | 16.5 | 2016-12-16 | 0 | 0 | 16.5 | 0 | 0 | 0
218 | YALOVA RES | RES | 10.5 | 2016-12-15 | 0 | 0 | 10.5 | 0 | 0 | 0
217 | SAYALAR RES | RES | 3 | 2016-12-15 | 0 | 0 | 3 | 0 | 0 | 0
216 | ERAK GİYİM KOJENERASYON SANTRALİ | DG | -0.165 | 2016-12-15 | 1 | -0.165 | 0 | -0.165 | 0 | 0
215 | SARPINCIK RES | RES | 11.5 | 2016-12-09 | 0 | 0 | 11.5 | 0 | 0 | 0
214 | BANDIRMA-3 RES | RES | 7.2 | 2016-12-09 | 0 | 0 | 7.2 | 0 | 0 | 0
213 | KOCAELİ ÇÖP BİYOGAZ SANTRALİ | BİYOKÜTLE (ÇÖP GAZI) | 1.415 | 2016-12-09 | 0 | 0 | 1.415 | 0 | 0 | 0
212 | SEYİTALİ RES | RES | 4 | 2016-12-08 | 0 | 0 | 4 | 0 | 0 | 0
211 | URLA RES | RES | 7.5 | 2016-12-08 | 0 | 0 | 7.5 | 0 | 0 | 0
210 | FATMA RES | RES | 16.8 | 2016-12-08 | 0 | 0 | 16.8 | 0 | 0 | 0
209 | BALIKLI I-II-III HES | HES | 3.237 | 2016-12-07 | 1 | 3.237 | 0 | 0 | 0 | 0
208 | YAHYALI RES | RES | 23.1 | 2016-12-07 | 0 | 0 | 23.1 | 0 | 0 | 0
207 | KARACABEY RES | RES | 10 | 2016-12-07 | 0 | 0 | 10 | 0 | 0 | 0
206 | KARADAĞ RES | RES | 13.542 | 2016-12-07 | 0 | 0 | 13.542 | 0 | 0 | 0
205 | SENKRON EFELER BİYOGAZ SANTRALİ | BİYOKÜTLE | 1.2 | 2016-12-07 | 1 | 1.2 | 0 | 0 | 0 | 0
204 | ZELİHA RES | RES | 9 | 2016-12-07 | 0 | 0 | 9 | 0 | 0 | 0
203 | SUSURLUK RES | RES | 0 | 2016-12-06 | 0 | 0 | 0 | 0 | 0 | 0
202 | DİNAR RES | RES | 31.586 | 2016-12-06 | 0 | 0 | 31.586 | 0 | 0 | 0
201 | İNCESU RES | RES | 14 | 2016-12-06 | 0 | 0 | 14 | 0 | 0 | 0
200 | SEFERİHİSAR RES | RES | 9 | 2016-12-06 | 0 | 0 | 9 | 0 | 0 | 0
199 | KINIK RES | RES | 48 | 2016-12-05 | 0 | 0 | 48 | 0 | 0 | 0
198 | MAZI I RES | RES | 17 | 2016-12-05 | 0 | 0 | 17 | 0 | 0 | 0
197 | MEŞELİ HES | HES | 3.1 | 2016-11-08 | 1 | 3.1 | 0 | 0 | 0 | 0
196 | EDİNCİK RES | RES | 21 | 2016-11-06 | 0 | 0 | 21 | 0 | 0 | 0
195 | FUATRES RES | RES | 10.2 | 2016-11-05 | 0 | 0 | 10.2 | 0 | 0 | 0
194 | SOMA RES | RES | 21 | 2016-11-05 | 0 | 0 | 21 | 0 | 0 | 0
193 | KOZBÜKÜ HES | HES | 60.81 | 2016-11-05 | 1 | 60.81 | 0 | 0 | 0 | 0
192 | ELMALI RES | RES | 18 | 2016-11-05 | 0 | 0 | 18 | 0 | 0 | 0
191 | KONAKPINAR RES | RES | 5.7 | 2016-11-04 | 1 | 5.7 | 0 | 0 | 0 | 0
190 | YAHYALI RES | RES | 19.8 | 2016-11-04 | 0 | 0 | 19.8 | 0 | 0 | 0
189 | ERİK REGÜLATÖRÜ VE HES | HES | 9.012 | 2016-11-04 | 1 | 9.012 | 0 | 0 | 0 | 0
188 | URLA RES | RES | 5 | 2016-11-04 | 0 | 0 | 5 | 0 | 0 | 0
187 | KUBİLAY JES | JEOTERMAL | 1 | 2016-10-31 | 1 | 1 | 0 | 0 | 0 | 0
186 | MEHMETHAN JES | JEOTERMAL | 2 | 2016-10-31 | 1 | 2 | 0 | 0 | 0 | 0
185 | AHMETLİ HES | HES | 11.64 | 2016-10-31 | 1 | 11.64 | 0 | 0 | 0 | 0
184 | ATLAS İNŞAAT OSMANİYE ÇÖP GAZI ELEKTRİK ÜRETİM TESİSİ | BİYOKÜTLE (ÇÖP GAZI) | 3.12 | 2016-10-31 | 1 | 3.12 | 0 | 0 | 0 | 0
183 | KEN 3 JES | JEOTERMAL | 9.8 | 2016-10-31 | 1 | 9.8 | 0 | 0 | 0 | 0
182 | SULTANHİSAR JES | JEOTERMAL | 1.1 | 2016-10-31 | 1 | 1.1 | 0 | 0 | 0 | 0
181 | YUMRUTEPE REGÜLATÖRÜ VE HES | HES | 9.958 | 2016-10-31 | 1 | 9.958 | 0 | 0 | 0 | 0
180 | DEREİÇİ HES | HES | 6.77 | 2016-10-30 | 1 | 6.77 | 0 | 0 | 0 | 0
179 | SARPINCIK RES | RES | 4.6 | 2016-10-30 | 0 | 0 | 4.6 | 0 | 0 | 0
178 | HALK ENERJİ ERZURUM GES | GES | 4.9 | 2016-10-30 | 0 | 0 | 4.9 | 0 | 0 | 0
177 | MELİKOM REGÜLATÖRÜ VE HES | HES | 0.85 | 2016-10-29 | 1 | 0.85 | 0 | 0 | 0 | 0
176 | UMURLU-2 JES | JEOTERMAL | 12 | 2016-10-28 | 0 | 0 | 12 | 0 | 0 | 0
175 | KARGI REGÜLATÖRÜ VE HES | HES | 0.97 | 2016-10-28 | 0 | 0 | 0.97 | 0 | 0 | 0
174 | KIRKAĞAÇ RES | RES | 5.7 | 2016-10-28 | 1 | 5.7 | 0 | 0 | 0 | 0
173 | KASIMLAR BARAJI VE HES | HES | 25 | 2016-10-28 | 1 | 25 | 0 | 0 | 0 | 0
172 | MUTLULAR BES | BİYOKÜTLE (ORMAN ATIĞI) | 30 | 2016-10-28 | 1 | 30 | 0 | 0 | 0 | 0
171 | MALATYA-1 ÇÖP GAZ ELEKTRİK ÜRETİM TESİSİ | BİYOKÜTLE (ÇÖP GAZI) | 1.2 | 2016-10-28 | 1 | 1.2 | 0 | 0 | 0 | 0
170 | HATAY GÖKÇEGÖZ ÇÖP SANTRALİ | BİYOKÜTLE (ÇÖP GAZI) | 4.239 | 2016-10-28 | 1 | 4.239 | 0 | 0 | 0 | 0
169 | MEŞELİ HES | HES | 3.1 | 2016-10-25 | 1 | 3.1 | 0 | 0 | 0 | 0
168 | KILCAN HES | HES | 2.39 | 2016-10-22 | 1 | 2.39 | 0 | 0 | 0 | 0
167 | MAS 1 YENİLENEBİLİR ENERJİ ÜRETİM TESİSİ | BİYOKÜTLE (ÇÖP GAZI) | 0.835 | 2016-10-22 | 1 | 0.835 | 0 | 0 | 0 | 0
166 | ZEUS BİYOKÜTLE ENERJİSİNE DAYALI ELK. ÜRT. TESİSİ | BİYOKÜTLE | 12 | 2016-10-22 | 1 | 12 | 0 | 0 | 0 | 0
165 | SEFERİHİSAR RES | RES | 3 | 2016-10-22 | 0 | 0 | 3 | 0 | 0 | 0
164 | MARAŞ BİYOKÜTLE TESİSİ | BİYOKÜTLE (ÇÖP GAZI) | 1.2 | 2016-10-21 | 1 | 1.2 | 0 | 0 | 0 | 0
163 | FATMA RES | RES | 5.6 | 2016-10-21 | 0 | 0 | 5.6 | 0 | 0 | 0
162 | GÜVERCİN REG. VE HES | HES | 16.372 | 2016-10-21 | 0 | 0 | 16.372 | 0 | 0 | 0
161 | AFYONKARAHİSAR SANDIKLI BİYOKÜTLE ÜRETİM TESİSİ | BİYOKÜTLE | 1.4 | 2016-10-21 | 0 | 0 | 1.4 | 0 | 0 | 0
160 | ERİK REGÜLATÖRÜ VE HES | HES | 6.01 | 2016-10-21 | 1 | 6.01 | 0 | 0 | 0 | 0
159 | KARACABEY RES | RES | 15 | 2016-10-21 | 0 | 0 | 15 | 0 | 0 | 0
158 | URLA RES | RES | 2.5 | 2016-10-20 | 0 | 0 | 2.5 | 0 | 0 | 0
157 | NAZAR ÜRETİM TESİSİ | DG | 4.5 | 2016-10-15 | 1 | 4.5 | 0 | 4.5 | 0 | 0
156 | BURSA ÇİMENTO KOJENERASYON TESİSİ | ATIK ISI | 9 | 2016-10-14 | 1 | 9 | 0 | 0 | 0 | 0
155 | TİRE BİYOGAZ TESİSİ | BİYOKÜTLE | 4.268 | 2016-10-14 | 1 | 4.268 | 0 | 0 | 0 | 0
154 | SOLENTEGRE GES | GES | 8 | 2016-10-14 | 0 | 0 | 8 | 0 | 0 | 0
153 | OKKAYASI REG. VE ŞEHİTLİK HES | HES | 22.708 | 2016-10-13 | 1 | 22.708 | 0 | 0 | 0 | 0
152 | İZMİT RAFİNERİ TERMİK-KOJENERASYON | DG/FO | 35 | 2016-10-08 | 1 | 35 | 0 | 35 | 0 | 0
151 | NAMNAM HES | HES | 3.72 | 2016-10-07 | 1 | 3.72 | 0 | 0 | 0 | 0
150 | BANDIRMA-3 RES | RES | 9.6 | 2016-10-07 | 0 | 0 | 9.6 | 0 | 0 | 0
149 | KARABEL RES | RES | 3 | 2016-10-06 | 0 | 0 | 3 | 0 | 0 | 0
148 | KUZEY I-II REG. VE HES | HES | 5.55 | 2016-10-06 | 1 | 5.55 | 0 | 0 | 0 | 0
147 | TÜFEKÇİKONAĞI HES | HES | 5.18 | 2016-10-04 | 1 | 5.18 | 0 | 0 | 0 | 0
146 | AKYURT RES | RES | 4.4 | 2016-10-02 | 0 | 0 | 4.4 | 0 | 0 | 0
145 | AREL YENİLENEBİLİR ENERJİ ISPARTA BİYOKÜTLE TESİSİ | BİYOKÜTLE (ÇÖP GAZI) | 2.826 | 2016-10-01 | 1 | 2.826 | 0 | 0 | 0 | 0
144 | BOZYAKA RES | RES | 2.4 | 2016-10-01 | 0 | 0 | 2.4 | 0 | 0 | 0
143 | KARAÇAYIR RES | RES | 1.6 | 2016-10-01 | 0 | 0 | 1.6 | 0 | 0 | 0
142 | ALAŞEHİR JES 2 | JEOTERMAL | 24 | 2016-10-01 | 0 | 0 | 24 | 0 | 0 | 0
141 | GREENECO JES | JEOTERMAL | 12.8 | 2016-09-30 | 1 | 12.8 | 0 | 0 | 0 | 0
140 | OVARES RES | RES | 3 | 2016-09-29 | 0 | 0 | 3 | 0 | 0 | 0
139 | KONAKPINAR RES | RES | 6.3 | 2016-09-29 | 0 | 0 | 6.3 | 0 | 0 | 0
138 | YAHYALI RES | RES | 13.2 | 2016-09-24 | 0 | 0 | 13.2 | 0 | 0 | 0
137 | KANDİL REG. VE HES | HES | 6.192 | 2016-09-23 | 0 | 0 | 6.192 | 0 | 0 | 0
136 | ELMALI RES | RES | 9 | 2016-09-23 | 0 | 0 | 9 | 0 | 0 | 0
135 | SİVAS ÇÖP GAZ ELEKTRİK ÜRETİM TESİSİ | BİYOKÜTLE (ÇÖP GAZI) | 1.41 | 2016-09-22 | 0 | 0 | 1.41 | 0 | 0 | 0
134 | BALKODU II HES | HES | 6.492 | 2016-09-10 | 1 | 6.492 | 0 | 0 | 0 | 0
133 | DEMİRCİLİ RES | RES | 10 | 2016-09-09 | 0 | 0 | 10 | 0 | 0 | 0
132 | AKYURT RES | RES | 8.4 | 2016-09-09 | 1 | 8.4 | 0 | 0 | 0 | 0
131 | GÜNDOĞDU RES | RES | 6.75 | 2016-09-08 | 0 | 0 | 6.75 | 0 | 0 | 0
130 | OVARES RES | RES | 8 | 2016-09-08 | 0 | 0 | 8 | 0 | 0 | 0
129 | ITC-KA ÇARŞAMBA ÜRETİM TESİSİ | BİYOKÜTLE (ÇÖP GAZI) | 1.415 | 2016-09-08 | 0 | 0 | 1.415 | 0 | 0 | 0
128 | ATİLLA REGÜLATÖRÜ VE HES | HES | 10.43 | 2016-09-08 | 1 | 10.43 | 0 | 0 | 0 | 0
127 | KARAÇAYIR RES | RES | 8.4 | 2016-09-08 | 0 | 0 | 8.4 | 0 | 0 | 0
126 | BALIKLI I-II-III HES | HES | 6.55 | 2016-09-02 | 1 | 6.55 | 0 | 0 | 0 | 0
125 | KOZBÜKÜ HES | HES | 20.27 | 2016-09-02 | 1 | 20.27 | 0 | 0 | 0 | 0
124 | ALİAĞA RES | RES | 6 | 2016-09-02 | 0 | 0 | 6 | 0 | 0 | 0
123 | ÇARIKLI HES | HES | 8.96 | 2016-09-02 | 1 | 8.96 | 0 | 0 | 0 | 0
122 | DEMİRCİLİ RES | RES | 10 | 2016-08-26 | 0 | 0 | 10 | 0 | 0 | 0
121 | DEMİRCİLER RES | RES | 14.75 | 2016-08-26 | 0 | 0 | 14.75 | 0 | 0 | 0
120 | OVARES RES | RES | 4 | 2016-08-26 | 0 | 0 | 4 | 0 | 0 | 0
119 | SARITEPE RES | RES | 5 | 2016-08-25 | 0 | 0 | 5 | 0 | 0 | 0
118 | TERMİK-KOJENERASYON SANTRALİ | DG | 2.022 | 2016-08-19 | 1 | 2.022 | 0 | 2.022 | 0 | 0
117 | ALİAĞA RES | RES | 18 | 2016-08-12 | 0 | 0 | 18 | 0 | 0 | 0
116 | YALOVA RES | RES | 12 | 2016-08-12 | 1 | 12 | 0 | 0 | 0 | 0
115 | ZONGULDAK EREN ENERJİ ELEKTRİK ÜR. A.Ş. ÜRETİM TESİSİ (ZETES III) | KÖMÜR | 700 | 2016-08-11 | 1 | 700 | 0 | 0 | 700 | 0
114 | GEYCEK RES | RES | 18 | 2016-08-05 | 0 | 0 | 18 | 0 | 0 | 0
113 | BOREAS I ENEZ RES | RES | 2.5 | 2016-07-31 | 0 | 0 | 2.5 | 0 | 0 | 0
112 | KARADAĞ RES | RES | 2.7083 | 2016-07-30 | 0 | 0 | 2.7083 | 0 | 0 | 0
111 | BEREKETLİ RES | RES | 30 | 2016-07-29 | 0 | 0 | 30 | 0 | 0 | 0
110 | DEMİR REGÜLATÖRÜ VE HES | HES | 0.705 | 2016-07-29 | 1 | 0.705 | 0 | 0 | 0 | 0
109 | DEMİRCİLİ RES | RES | 10 | 2016-07-29 | 0 | 0 | 10 | 0 | 0 | 0
108 | AFYON-I BİYOGAZ SANTRALİ | BİYOKÜTLE (HAYVANSAL ATIK) | 1.2 | 2016-07-29 | 0 | 0 | 1.2 | 0 | 0 | 0
107 | ZİNCİRLİ RES | RES | 2.4 | 2016-07-24 | 0 | 0 | 2.4 | 0 | 0 | 0
106 | DEMİRCİLER RES | RES | 8.55 | 2016-07-22 | 0 | 0 | 8.55 | 0 | 0 | 0
105 | ULUBORLU RES | RES | 19.992 | 2016-07-22 | 0 | 0 | 19.992 | 0 | 0 | 0
104 | SARITEPE RES | RES | 10 | 2016-07-22 | 0 | 0 | 10 | 0 | 0 | 0
103 | EBRU REG. VE HES | HES | 15.31 | 2016-07-22 | 1 | 15.31 | 0 | 0 | 0 | 0
102 | İNTEPE RES | RES | 2.3 | 2016-07-21 | 0 | 0 | 2.3 | 0 | 0 | 0
101 | İÇ ANADOLU DGKÇS | DG | 280 | 2016-07-21 | 1 | 280 | 0 | 280 | 0 | 0
100 | AMASYA RES | RES | 15 | 2016-07-15 | 1 | 15 | 0 | 0 | 0 | 0
99 | GEP KARAMAN OSB KOJENERASYON SANTRALİ | DG | 4.2 | 2016-07-15 | 1 | 4.2 | 0 | 4.2 | 0 | 0
98 | ZELİHA RES | RES | 6 | 2016-07-04 | 0 | 0 | 6 | 0 | 0 | 0
97 | ALİAĞA RES | RES | 6 | 2016-07-01 | 0 | 0 | 6 | 0 | 0 | 0
96 | DEMİRCİLİ RES | RES | 10 | 2016-07-01 | 0 | 0 | 10 | 0 | 0 | 0
95 | DORA-4 JES | JEOTERMAL | 17 | 2016-06-30 | 0 | 0 | 17 | 0 | 0 | 0
94 | GEBZE KOJENERASYON TESİSİ | DG | 11.85 | 2016-06-30 | 1 | 11.85 | 0 | 11.85 | 0 | 0
93 | ZONGULDAK EREN ENERJİ ELEKTRİK ÜR. A.Ş. ÜRETİM TESİSİ (ZETES III) | YERLİ/İTHAL TAŞKÖMÜRÜ VEYA LİNYİT | 700 | 2016-06-30 | 1 | 700 | 0 | 0 | 0 | 0
92 | YANIKKÖPRÜ HES | HES | 9.2 | 2016-06-30 | 1 | 9.2 | 0 | 0 | 0 | 0
91 | İÇ ANADOLU DGKÇS | DG | 280 | 2016-06-29 | 1 | 280 | 0 | 280 | 0 | 0
90 | ÇERÇİKAYA RES | RES | 4 | 2016-06-24 | 0 | 0 | 4 | 0 | 0 | 0
89 | ABALIOĞLU KOJENERASYON TESİSİ | DG | 6.066 | 2016-06-24 | 1 | 6.066 | 0 | 6.066 | 0 | 0
88 | ZİNCİRLİ RES | RES | 9.6 | 2016-06-24 | 0 | 0 | 9.6 | 0 | 0 | 0
87 | SEFERİHİSAR RES | RES | 2 | 2016-06-24 | 0 | 0 | 2 | 0 | 0 | 0
86 | ÇAYALTI REGÜLATÖRÜ VE HES (2. SANTRAL) | HES | 2.16 | 2016-06-24 | 1 | 2.16 | 0 | 0 | 0 | 0
85 | POYRAZ RES | RES | 21 | 2016-06-24 | 0 | 0 | 21 | 0 | 0 | 0
84 | MORDOĞAN RES | RES | 13.8 | 2016-06-24 | 0 | 0 | 13.8 | 0 | 0 | 0
83 | İÇ ANADOLU DGKÇS | DG | 280 | 2016-06-23 | 1 | 280 | 0 | 280 | 0 | 0
82 | DEMİR REGÜLATÖRÜ VE HES | HES | 1.895 | 2016-06-18 | 1 | 1.895 | 0 | 0 | 0 | 0
81 | AMASYA RES | RES | 12 | 2016-06-17 | 1 | 12 | 0 | 0 | 0 | 0
80 | BOZYAKA RES | RES | 0.5 | 2016-06-17 | 0 | 0 | 0.5 | 0 | 0 | 0
79 | POYRAZ RES | RES | 12 | 2016-06-17 | 0 | 0 | 12 | 0 | 0 | 0
78 | ODAYERİ BİYOGAZ | BİYOKÜTLE (ÇÖP GAZI) | 5.66 | 2016-06-17 | 0 | 0 | 5.66 | 0 | 0 | 0
77 | SARITEPE RES | RES | 35 | 2016-06-17 | 0 | 0 | 35 | 0 | 0 | 0
76 | TAHA DGKÇS | DG | 68 | 2016-06-10 | 1 | 68 | 0 | 68 | 0 | 0
75 | ULUBORLU RES | RES | 16.67 | 2016-06-10 | 1 | 16.67 | 0 | 0 | 0 | 0
74 | ÇATALTEPE RES | RES | 2.5 | 2016-06-10 | 0 | 0 | 2.5 | 0 | 0 | 0
73 | TERMİK (KOJENERASYON) SANTRALİ | İTHAL KÖMÜR | 9.7 | 2016-06-09 | 1 | 9.7 | 0 | 0 | 0 | 0
72 | BOZYAKA RES | RES | 4.8 | 2016-06-09 | 0 | 0 | 4.8 | 0 | 0 | 0
71 | GARZAN BARAJI VE HES | HES | 1.34 | 2016-06-03 | 1 | 1.34 | 0 | 0 | 0 | 0
70 | ALAÇATI RES | RES | 16 | 2016-06-03 | 0 | 0 | 16 | 0 | 0 | 0
69 | SEFERİHİSAR RES | RES | 12 | 2016-06-03 | 0 | 0 | 12 | 0 | 0 | 0
68 | YALOVA RES | RES | 13.5 | 2016-06-03 | 1 | 13.5 | 0 | 0 | 0 | 0
67 | AMASYA RES | RES | 15 | 2016-05-30 | 1 | 15 | 0 | 0 | 0 | 0
66 | POYRAZ RES | RES | 9 | 2016-05-27 | 0 | 0 | 9 | 0 | 0 | 0
65 | İNTEPE RES | RES | 13.8 | 2016-05-27 | 0 | 0 | 13.8 | 0 | 0 | 0
64 | TEKAS ELEKTRİK ÜRETİM SANTRALİ | DG | 0.8 | 2016-05-27 | 1 | 0.8 | 0 | 0.8 | 0 | 0
63 | URLA RES | RES | 13 | 2016-05-27 | 0 | 0 | 13 | 0 | 0 | 0
62 | GERES RES | RES | 2.5 | 2016-05-27 | 0 | 0 | 2.5 | 0 | 0 | 0
61 | PAMUKÖREN JES 3 | JEOTERMAL | 22.51 | 2016-05-20 | 0 | 0 | 22.51 | 0 | 0 | 0
60 | ENERJEO KEMALİYE SANTRALİ | JEOTERMAL | 24.9 | 2016-05-20 | 1 | 24.9 | 0 | 0 | 0 | 0
59 | ÇATALTEPE RES | RES | 7.5 | 2016-05-20 | 0 | 0 | 7.5 | 0 | 0 | 0
58 | TAHA DGKÇS | DG | 68 | 2016-05-20 | 1 | 68 | 0 | 68 | 0 | 0
57 | AKPINAR HES | HES | 9.01 | 2016-05-19 | 1 | 9.01 | 0 | 0 | 0 | 0
56 | MARTEKS ÜRETİM TESİSİ | DG | 4.3 | 2016-05-14 | 1 | 4.3 | 0 | 4.3 | 0 | 0
55 | KURTKAYASI RES | RES | 9 | 2016-05-13 | 0 | 0 | 9 | 0 | 0 | 0
54 | KANİJE RES | RES | 0 | 2016-05-13 | 0 | 0 | 0 | 0 | 0 | 0
53 | İNEGÖL-CERRAH HES | HES | 1.181 | 2016-05-13 | 1 | 1.181 | 0 | 0 | 0 | 0
52 | İKİLER HES | HES | 6.12 | 2016-05-13 | 1 | 6.12 | 0 | 0 | 0 | 0
51 | DOĞANŞAR REG. VE HES | HES | 6.77 | 2016-05-13 | 1 | 6.77 | 0 | 0 | 0 | 0
50 | BANDIRMA II DGKÇS | DG | 205.6 | 2016-05-13 | 1 | 205.6 | 0 | 205.6 | 0 | 0
49 | İNTEPE RES | RES | 9.2 | 2016-05-06 | 0 | 0 | 9.2 | 0 | 0 | 0
48 | GERMİYAN RES | RES | 10.8 | 2016-05-06 | 1 | 10.8 | 0 | 0 | 0 | 0
47 | ULUBORLU RES | RES | 15.003 | 2016-05-06 | 0 | 0 | 15.003 | 0 | 0 | 0
46 | VANAZİT HES | HES | 3.089 | 2016-05-06 | 1 | 3.089 | 0 | 0 | 0 | 0
45 | ŞENBÜK RES | RES | 9.16 | 2016-05-06 | 0 | 0 | 9.16 | 0 | 0 | 0
44 | HAYMEANA I-II HES (HAYMEANA I HES) | HES | 3.2 | 2016-05-05 | 1 | 3.2 | 0 | 0 | 0 | 0
43 | ÇAYALTI REGÜLATÖRÜ VE HES (2. SANTRAL) | HES | 3.12 | 2016-04-29 | 1 | 3.12 | 0 | 0 | 0 | 0
42 | UMUTLU HES | HES | 6.78 | 2016-04-29 | 1 | 6.78 | 0 | 0 | 0 | 0
41 | KANİJE RES | RES | 12.8 | 2016-04-22 | 0 | 0 | 12.8 | 0 | 0 | 0
40 | PAŞALI REGÜLATÖRÜ VE HES | HES | 3.5 | 2016-04-22 | 1 | 3.5 | 0 | 0 | 0 | 0
39 | TAV EGE ADNAN MENDERES HAVALİMANI OTOPRODÜKTÖR TESİSİ | DG | 9.78 | 2016-04-18 | 1 | 9.78 | 0 | 9.78 | 0 | 0
38 | ÇAY REGÜLATÖRÜ VE HES | HES | 4.143 | 2016-04-15 | 0 | 0 | 4.143 | 0 | 0 | 0
37 | KARACABEY-2 BİYOGAZ TESİSİ | BİYOKÜTLE | 1.067 | 2016-04-15 | 0 | 0 | 1.067 | 0 | 0 | 0
36 | KURTKAYASI RES | RES | 14.4 | 2016-04-15 | 0 | 0 | 14.4 | 0 | 0 | 0
35 | KOJENERASYON TESİSİ | DG | 4.3 | 2016-04-14 | 1 | 4.3 | 0 | 4.3 | 0 | 0
34 | ARISU REGÜLATÖRÜ VE HES | HES | 0.863 | 2016-04-14 | 1 | 0.863 | 0 | 0 | 0 | 0
33 | BANDIRMA II DGKÇS | DG | 401.6 | 2016-04-14 | 1 | 401.6 | 0 | 401.6 | 0 | 0
32 | UMUTLU HES | HES | 13.56 | 2016-04-08 | 1 | 13.56 | 0 | 0 | 0 | 0
31 | ÇANDIR-1 REG. VE HES | HES | 1.71 | 2016-04-08 | 1 | 1.71 | 0 | 0 | 0 | 0
30 | TOROS TARIM SAMSUN SANTRALİ | ATIK ISI | 30.6 | 2016-04-08 | 1 | 30.6 | 0 | 0 | 0 | 0
29 | YAMANLI II HES (1. KADEME ÜNİTE 3) | HES | 11.781 | 2016-04-07 | 0 | 0 | 11.781 | 0 | 0 | 0
28 | KANİJE RES | RES | 19.2 | 2016-04-01 | 0 | 0 | 19.2 | 0 | 0 | 0
27 | ULUBORLU RES | RES | 8.335 | 2016-04-01 | 1 | 8.335 | 0 | 0 | 0 | 0
26 | ARIKAN ÜRETİM TESİSİ | DG | 9 | 2016-04-01 | 1 | 9 | 0 | 9 | 0 | 0
25 | GREENECO JES | JEOTERMAL | 12.8 | 2016-03-31 | 1 | 12.8 | 0 | 0 | 0 | 0
24 | YAYLAKÖY RES | RES | 15 | 2016-03-25 | 1 | 15 | 0 | 0 | 0 | 0
23 | BAYRA HES | HES | 9.046 | 2016-03-25 | 1 | 9.046 | 0 | 0 | 0 | 0
22 | GÖKBÖĞET HES | HES | 3.176 | 2016-03-25 | 0 | 0 | 3.176 | 0 | 0 | 0
21 | TUFANBEYLİ ÜRETİM TESİSİ | LİNYİT | 150 | 2016-03-25 | 1 | 150 | 0 | 0 | 0 | 150
20 | AKSARAY OSB BİYOGAZ SANTRALİ | BİYOKÜTLE | 3.201 | 2016-03-18 | 0 | 0 | 3.201 | 0 | 0 | 0
19 | ANI BİSKÜVİ KOJENERASYON SANTRALİ | DG | 1.2 | 2016-03-11 | 1 | 1.2 | 0 | 1.2 | 0 | 0
18 | KURTKAYASI RES | RES | 12 | 2016-03-11 | 0 | 0 | 12 | 0 | 0 | 0
17 | KANİJE RES | RES | 12.8 | 2016-03-04 | 0 | 0 | 12.8 | 0 | 0 | 0
16 | SUSUZ REGÜLATÖRÜ VE HES | HES | 7.1 | 2016-03-03 | 1 | 7.1 | 0 | 0 | 0 | 0
15 | ITC-KA BİYOKÜTLE GAZLAŞTIRMA TESİSİ | BİYOKÜTLE (ÇÖP GAZI) | 5.425 | 2016-03-03 | 0 | 0 | 5.425 | 0 | 0 | 0
14 | YUNUS EMRE TERMİK SANTRALİ | LİNYİT | 145 | 2016-02-25 | 1 | 145 | 0 | 0 | 0 | 145
13 | ÇİLEHANE HES | HES | 5.664 | 2016-02-19 | 1 | 5.664 | 0 | 0 | 0 | 0
12 | AKBÜK II RES | RES | 20 | 2016-02-12 | 0 | 0 | 20 | 0 | 0 | 0
11 | YAMANLI II HES (1. KADEME ÜNİTE 1 VE 2) | HES | 47.628 | 2016-02-11 | 0 | 0 | 47.628 | 0 | 0 | 0
10 | TERMİK-KOJENERASYON SANTRALİ | DG | 4.3 | 2016-02-06 | 1 | 4.3 | 0 | 4.3 | 0 | 0
9 | ARTVİN BARAJI VE HES | HES | 166.09 | 2016-02-03 | 1 | 166.09 | 0 | 0 | 0 | 0
8 | KURTKAYASI RES | RES | 9.6 | 2016-01-29 | 0 | 0 | 9.6 | 0 | 0 | 0
7 | BOLU-GÖYNÜK ENERJİ SANTRALİ | LİNYİT | 135 | 2016-01-29 | 1 | 135 | 0 | 0 | 0 | 135
6 | YAHYALI RES | RES | 16.8 | 2016-01-29 | 0 | 0 | 16.8 | 0 | 0 | 0
5 | KÖROĞLU BARAJI VE KOTANLI HES | HES | 50 | 2016-01-29 | 1 | 50 | 0 | 0 | 0 | 0
4 | İÇDAŞ BİGA RES | RES | 8.8 | 2016-01-22 | 0 | 0 | 8.8 | 0 | 0 | 0
3 | BEYPİ A.Ş. BOLU YEM FABRİKASI KOJEN. SAN. | DG | 4.3 | 2016-01-22 | 1 | 4.3 | 0 | 4.3 | 0 | 0
2 | ALAŞEHİR JES | JEOTERMAL | 11.27 | 2016-01-15 | 0 | 0 | 11.27 | 0 | 0 | 0
1 | TARABYA OTELİ KOJENERASYON | DG | 1.2 | 2016-01-01 | 1 | 1.2 | 0 | 1.2 | 0 | 0
|  |  | 5919.0983 |  |  | 4610.707 | 1308.3913 | 1691.439 | 700 | 430
2015
NO | PLANT NAME | FUEL TYPE | ADDITIONAL INSTALLED CAPACITY MWe | TEMP. ACCEPTANCE DATE | VER STATUS | BM INCLUDED CAPACITY | VER PROJECT CAPACITY | NATURAL GAS Mwe | HARD COAL / IMPORT COAL Mwe | LIGNITE MWe
215 | İÇDAŞ BİGA RES | RES | 12.8 | 2015-12-31 | 0 | 0 | 12.8 | 0 | 0 | 0
214 | UMURLU JES | JEOTERMAL | 9.72 | 2015-12-30 | 1 | 9.72 | 0 | 0 | 0 | 0
213 | ITC-KA ELAZIĞ ÜRETİM TESİSİ | BİYOKÜTLE (ÇÖP GAZI) | 2.83 | 2015-12-30 | 0 | 0 | 2.83 | 0 | 0 | 0
212 | HANAK HES | HES | 5.139 | 2015-12-29 | 1 | 5.139 | 0 | 0 | 0 | 0
211 | ALPERTEKS SANTRALİ | DG | 4.29 | 2015-12-25 | 1 | 4.29 | 0 | 4.29 | 0 | 0
210 | KALEKÖY HES | HES | 2.74 | 2015-12-25 | 1 | 2.74 | 0 | 0 | 0 | 0
209 | BANDIRMA RES | RES | 15 | 2015-12-25 | 0 | 0 | 15 | 0 | 0 | 0
208 | FUATRES RES | RES | 16.5 | 2015-12-25 | 0 | 0 | 16.5 | 0 | 0 | 0
207 | TUĞRA REG. VE HES | HES | 2.12 | 2015-12-25 | 1 | 2.12 | 0 | 0 | 0 | 0
206 | YAHYALI RES | RES | 18.9 | 2015-12-25 | 0 | 0 | 18.9 | 0 | 0 | 0
205 | SİLOPİ TERMİK SANTRALİ | YERLİ ASFALTİT | 135 | 2015-12-22 | 1 | 135 | 0 | 0 | 135 | 0
204 | BAĞBAŞI REG. VE HES | HES | 13.6 | 2015-12-19 | 1 | 13.6 | 0 | 0 | 0 | 0
203 | İSKENDERUN ÇÖP GAZ ELEKTRİK ÜRETİM TESİSİ | BİYOKÜTLE (ÇÖP GAZI) | 2.83 | 2015-12-18 | 1 | 2.83 | 0 | 0 | 0 | 0
202 | ATAKÖY HES | HES | 5 | 2015-12-17 | 1 | 5 | 0 | 0 | 0 | 0
201 | ŞANLIURFA BİYOKÜTLE ENERJİ SANTRALİ | BİYOKÜTLE (ÇÖP GAZI) | 3.12 | 2015-12-17 | 1 | 3.12 | 0 | 0 | 0 | 0
200 | SÖKE RES | RES | 45 | 2015-12-14 | 0 | 0 | 45 | 0 | 0 | 0
199 | TÜPRAŞ İZMİT RAFİNERİSİ TERMİK KOJENERASYON SANTRALİ | DG | 41.28 | 2015-12-11 | 1 | 41.28 | 0 | 41.28 | 0 | 0
198 | ARTVİN BARAJI VE HES | HES | 166.09 | 2015-12-10 | 1 | 166.09 | 0 | 0 | 0 | 0
197 | HASANLAR HES | HES | 0 | 2015-12-09 | 1 | 0 | 0 | 0 | 0 | 0
196 | SARES RES | RES | 2.75 | 2015-12-04 | 0 | 0 | 2.75 | 0 | 0 | 0
195 | TUFANBEYLİ ÜRETİM TESİSİ | LİNYİT | 300 | 2015-12-02 | 1 | 300 | 0 | 0 | 0 | 300
194 | İÇDAŞ BİGA RES | RES | 22.4 | 2015-12-02 | 0 | 0 | 22.4 | 0 | 0 | 0
193 | FLORANCE NIGHTINGALE HASTANESİ KOJENERASYON SANTRALİ | DG | 0.8 | 2015-12-02 | 1 | 0.8 | 0 | 0.8 | 0 | 0
192 | İNCESU RES | RES | 3.2 | 2015-11-26 | 0 | 0 | 3.2 | 0 | 0 | 0
191 | TEKİRDAĞ ENERJİ ÜRETİM SANTRALİ | DG | 4.24 | 2015-11-26 | 1 | 4.24 | 0 | 4.24 | 0 | 0
190 | KANGAL RES | RES | 14 | 2015-11-26 | 0 | 0 | 14 | 0 | 0 | 0
189 | YAHYALI RES | RES | 7.2 | 2015-11-20 | 0 | 0 | 7.2 | 0 | 0 | 0
188 | ŞANLIURFA OSB ENERJİ SANTRALİ | DG | 18.31 | 2015-11-18 | 1 | 18.31 | 0 | 18.31 | 0 | 0
187 | KOÇAK REG. VE HES | HES | 1.344 | 2015-11-17 | 1 | 1.344 | 0 | 0 | 0 | 0
186 | KANDİL REG. VE HES | HES | 6.192 | 2015-11-16 | 0 | 0 | 6.192 | 0 | 0 | 0
185 | OSB ÜRETİM SANTRALİ | DG | 21.75 | 2015-11-13 | 1 | 21.75 | 0 | 21.75 | 0 | 0
184 | SÜLOĞLU RES | RES | 24 | 2015-11-13 | 0 | 0 | 24 | 0 | 0 | 0
183 | KANİJE RES | RES | 3.2 | 2015-11-13 | 0 | 0 | 3.2 | 0 | 0 | 0
182 | AKBÜK RES | RES | 4.8 | 2015-11-12 | 0 | 0 | 4.8 | 0 | 0 | 0
181 | KIYIKÖY RES | RES | 11 | 2015-11-12 | 0 | 0 | 11 | 0 | 0 | 0
180 | ASLAN ÇİMENTO ATIK ISIDAN ENERJİ ÜRETİM TESİSİ | ATIK ISI | 7.5 | 2015-11-06 | 1 | 7.5 | 0 | 0 | 0 | 0
179 | DÜZOVA RES | RES | 1.5 | 2015-11-06 | 0 | 0 | 1.5 | 0 | 0 | 0
178 | TEPEKIŞLA BARAJI VE HES | HES | 32.993 | 2015-11-05 | 1 | 32.993 | 0 | 0 | 0 | 0
177 | ÇİLEHANE HES | HES | 1.536 | 2015-11-02 | 1 | 1.536 | 0 | 0 | 0 | 0
176 | ŞANLIURFA BİYOKÜTLE ENERJİ SANTRALİ | BİYOKÜTLE (ÇÖP GAZI) | 3.12 | 2015-10-31 | 1 | 3.12 | 0 | 0 | 0 | 0
175 | UMURLU JES | JEOTERMAL | 2.28 | 2015-10-31 | 1 | 2.28 | 0 | 0 | 0 | 0
174 | KANGAL RES | RES | 20 | 2015-10-30 | 0 | 0 | 20 | 0 | 0 | 0
173 | PAMUKÖREN JES 2 | JEOTERMAL | 22.51 | 2015-10-29 | 1 | 22.51 | 0 | 0 | 0 | 0
172 | HIZIR REGÜLATÖRÜ VE HES | HES | 1.955 | 2015-10-29 | 1 | 1.955 | 0 | 0 | 0 | 0
171 | KANDİL REG. VE HES | HES | 2.616 | 2015-10-29 | 0 | 0 | 2.616 | 0 | 0 | 0
170 | BAĞARASI RES | RES | 24.4 | 2015-10-29 | 0 | 0 | 24.4 | 0 | 0 | 0
169 | HAYMEANA I-II HES (HAYMEANA I HES) | HES | 3.2 | 2015-10-29 | 1 | 3.2 | 0 | 0 | 0 | 0
168 | KARAMAN BİYOGAZ TESİSİ | BİYOKÜTLE | 1.414 | 2015-10-29 | 0 | 0 | 1.414 | 0 | 0 | 0
167 | ÇAY REGÜLATÖRÜ VE HES | HES | 4.143 | 2015-10-28 | 1 | 4.143 | 0 | 0 | 0 | 0
166 | OVACIK BİYOGAZ ENERJİ SANTRALİ | BİYOKÜTLE | 4.8 | 2015-10-28 | 0 | 0 | 4.8 | 0 | 0 | 0
165 | FUATRES RES | RES | 3.3 | 2015-10-28 | 0 | 0 | 3.3 | 0 | 0 | 0
164 | KANİJE RES | RES | 3.2 | 2015-10-28 | 0 | 0 | 3.2 | 0 | 0 | 0
163 | PAKMİL BİYOKÜTLE SANTRALİ | BİYOKÜTLE | 1.763 | 2015-10-27 | 1 | 1.763 | 0 | 0 | 0 | 0
162 | AKBÜK RES | RES | 2.4 | 2015-10-27 | 0 | 0 | 2.4 | 0 | 0 | 0
161 | KARAKAYA REG. VE HES | HES | 9.01 | 2015-10-26 | 1 | 9.01 | 0 | 0 | 0 | 0
160 | KARADUVAR ATIKSU ARITMA TESİSİ BİYOGAZ SANTRALİ | BİYOKÜTLE | 1.9 | 2015-10-26 | 1 | 1.9 | 0 | 0 | 0 | 0
159 | TRABZON RİZE ÇÖP GAZI SANTRALİ | BİYOKÜTLE (ÇÖP GAZI) | 2.826 | 2015-10-25 | 1 | 2.826 | 0 | 0 | 0 | 0
158 | PAŞALI REGÜLATÖRÜ VE HES | HES | 3.5 | 2015-10-25 | 1 | 3.5 | 0 | 0 | 0 | 0
157 | BABADERE JES | JEOTERMAL | 8 | 2015-10-24 | 1 | 8 | 0 | 0 | 0 | 0
156 | DİLOVASI ÇÖP BİYOGAZ SANTRALİ | BİYOKÜTLE (ÇÖP GAZI) | 1.063 | 2015-10-24 | 0 | 0 | 1.063 | 0 | 0 | 0
155 | SERHAT REGÜLATÖRÜ VE HES | HES | 8.84 | 2015-10-24 | 1 | 8.84 | 0 | 0 | 0 | 0
154 | SİVAS BİYOKÜTLEDEN (ÇÖP GAZI) ELEKTRİK ENERJİSİ ÜRETİM TESİSİ | BİYOKÜTLE (ÇÖP GAZI) | 1.41 | 2015-10-24 | 1 | 1.41 | 0 | 0 | 0 | 0
153 | SEBİL REG. VE HES | HES | 22.636 | 2015-10-24 | 1 | 22.636 | 0 | 0 | 0 | 0
152 | POYRAZGÖLÜ RES | RES | 14 | 2015-10-24 | 1 | 14 | 0 | 0 | 0 | 0
151 | HİLAL-2 RES | RES | 7 | 2015-10-23 | 0 | 0 | 7 | 0 | 0 | 0
150 | KIYIKÖY RES | RES | 12 | 2015-10-23 | 0 | 0 | 12 | 0 | 0 | 0
149 | YAHYALI RES | RES | 9.6 | 2015-10-23 | 0 | 0 | 9.6 | 0 | 0 | 0
148 | ATAKÖY HES | HES | 2.5 | 2015-10-22 | 1 | 2.5 | 0 | 0 | 0 | 0
147 | ADA 2 RES | RES | 3.2 | 2015-10-21 | 1 | 3.2 | 0 | 0 | 0 | 0
ka | GÜNAYŞE REG. VE HES | HES | 0.8 | 2015-10-19 | 0 | 0 | 0.8 | 0 | 0 | 0
145 | ANGUTLU HES | HES | 14.4 | 2015-10-19 | 1 | 14.4 | 0 | 0 | 0 | 0
144 | DEMİRCİ REG. VE HES | HES | 12.6 | 2015-10-17 | 0 | 0 | 12.6 | 0 | 0 | 0
143 | AKBÜK RES | RES | 2.4 | 2015-10-16 | 0 | 0 | 2.4 | 0 | 0 | 0
142 | İÇDAŞ BİGA RES | RES | 16 | 2015-10-16 | 0 | 0 | 16 | 0 | 0 | 0
141 | EGE RES | RES | 7 | 2015-10-16 | 0 | 0 | 7 | 0 | 0 | 0
140 | ARPACIK REGÜLATÖRÜ VE HES | HES | 3.77 | 2015-10-15 | 1 | 3.77 | 0 | 0 | 0 | 0
139 | ÇİLEKLİTEPE HES | HES | 23.625 | 2015-10-15 | 1 | 23.625 | 0 | 0 | 0 | 0
138 | SÜLOĞLU RES | RES | 18 | 2015-10-11 | 0 | 0 | 18 | 0 | 0 | 0
137 | TERMİK-KOJENERASYON SANTRALİ | DG | 4 | 2015-10-10 | 1 | 4 | 0 | 4 | 0 | 0
136 | ADARES RES | RES | 10 | 2015-10-10 | 0 | 0 | 10 | 0 | 0 | 0
135 | GERES RES | RES | 0 | 2015-10-03 | 0 | 0 | 0 | 0 | 0 | 0
134 | KÖPRÜBAŞI HES | HES | 7.949 | 2015-10-02 | 1 | 7.949 | 0 | 0 | 0 | 0
133 | GÖKTAŞ HES (GÖKTAŞ-2 HES) | HES | 153.4 | 2015-10-02 | 1 | 153.4 | 0 | 0 | 0 | 0
132 | BAĞARASI RES | RES | 21.6 | 2015-09-29 | 0 | 0 | 21.6 | 0 | 0 | 0
131 | POYRAZGÖLÜ RES | RES | 16 | 2015-09-18 | 1 | 16 | 0 | 0 | 0 | 0
130 | KARACABEY-2 BİYOGAZ TESİSİ | BİYOKÜTLE | 1.067 | 2015-09-18 | 0 | 0 | 1.067 | 0 | 0 | 0
129 | SÜLOĞLU RES | RES | 18 | 2015-09-18 | 0 | 0 | 18 | 0 | 0 | 0
128 | HANAK HES | HES | 3.69 | 2015-09-17 | 1 | 3.69 | 0 | 0 | 0 | 0
127 | KEN KİPAŞ JES | JEOTERMAL | 24 | 2015-09-17 | 1 | 24 | 0 | 0 | 0 | 0
126 | KIYIKÖY RES | RES | 9 | 2015-09-17 | 0 | 0 | 9 | 0 | 0 | 0
125 | İZNİK DEREKÖY HES | HES | 0.715 | 2015-09-15 | 1 | 0.715 | 0 | 0 | 0 | 0
124 | DİLEK RES | RES | 9.6 | 2015-09-15 | 0 | 0 | 9.6 | 0 | 0 | 0
123 | KUYUCAK RES | RES | 15.1 | 2015-09-12 | 0 | 0 | 15.1 | 0 | 0 | 0
122 | ALAŞEHİR JES | JEOTERMAL | 33.73 | 2015-09-12 | 1 | 33.73 | 0 | 0 | 0 | 0
121 | ORİON ÜRETİM SANTRALİ | DG | 1.2 | 2015-09-11 | 1 | 1.2 | 0 | 1.2 | 0 | 0
120 | TERMİK-KOJENERASYON SANTRALİ | DG | 2 | 2015-09-10 | 1 | 2 | 0 | 2 | 0 | 0
119 | TERMİK-KOJENERASYON SANTRALİ | DG | 1.2 | 2015-09-09 | 1 | 1.2 | 0 | 1.2 | 0 | 0
118 | TEPEKIŞLA BARAJI VE HES | HES | 32.993 | 2015-09-04 | 1 | 32.993 | 0 | 0 | 0 | 0
117 | EĞERCİ REGÜLATÖRÜ VE HES | HES | 1.3436 | 2015-09-03 | 1 | 1.3436 | 0 | 0 | 0 | 0
116 | AYVALI (ÇORUH) BARAJI VE HES | HES | 121.654 | 2015-09-03 | 1 | 121.654 | 0 | 0 | 0 | 0
115 | TERMİK-KOJENERASYON SANTRALİ | DG | 4.044 | 2015-09-02 | 1 | 4.044 | 0 | 4.044 | 0 | 0
114 | KOCADAĞ 2 RES | RES | 2.5 | 2015-09-02 | 0 | 0 | 2.5 | 0 | 0 | 0
113 | DİLEK RES | RES | 7.2 | 2015-08-27 | 0 | 0 | 7.2 | 0 | 0 | 0
112 | SEKİYAKA II HES | HES | 1.09 | 2015-08-27 | 0 | 0 | 1.09 | 0 | 0 | 0
111 | EFELER JES | JEOTERMAL | 47.4 | 2015-08-26 | 1 | 47.4 | 0 | 0 | 0 | 0
110 | SUÇATI-I HES | HES | 8.316 | 2015-08-20 | 0 | 0 | 8.316 | 0 | 0 | 0
109 | TEPEKIŞLA BARAJI VE HES | HES | 3.641 | 2015-08-13 | 1 | 3.641 | 0 | 0 | 0 | 0
108 | KIYIKÖY RES | RES | 12 | 2015-08-13 | 0 | 0 | 12 | 0 | 0 | 0
107 | PAMUKÖREN JES | JEOTERMAL | 16.006 | 2015-08-07 | 1 | 16.006 | 0 | 0 | 0 | 0
106 | AKÇAKOYUN HES | HES | 6.79 | 2015-08-06 | 1 | 6.79 | 0 | 0 | 0 | 0
105 | ZİYARET RES | RES | 1 | 2015-08-04 | 0 | 0 | 1 | 0 | 0 | 0
104 | MUT RES | RES | 0.5 | 2015-07-31 | 0 | 0 | 0.5 | 0 | 0 | 0
103 | AKINCI (KAYABEYİ) HES | HES | 10.175 | 2015-07-30 | 0 | 0 | 10.175 | 0 | 0 | 0
102 | GÖKSU HES | HES | 17.177 | 2015-07-25 | 1 | 17.177 | 0 | 0 | 0 | 0
101 | DİLEK RES | RES | 7.2 | 2015-07-24 | 0 | 0 | 7.2 | 0 | 0 | 0
100 | PAMUKÖREN JES | JEOTERMAL | 6.504 | 2015-07-21 | 1 | 6.504 | 0 | 0 | 0 | 0
99 | BOLU-GÖYNÜK ENERJİ SANTRALİ | LİNYİT | 135 | 2015-07-15 | 1 | 135 | 0 | 0 | 0 | 135
98 | DOĞU HES | HES | 5.985 | 2015-07-08 | 1 | 5.985 | 0 | 0 | 0 | 0
97 | KARAKUZ BARAJI VE HES | HES | 76 | 2015-07-08 | 1 | 76 | 0 | 0 | 0 | 0
96 | MANAHOZ HES | HES | 1.12 | 2015-07-05 | 1 | 1.12 | 0 | 0 | 0 | 0
95 | TELLİ 1-2 HES | HES | 0 | 2015-07-03 | 1 | 0 | 0 | 0 | 0 | 0
94 | EFELER JES | JEOTERMAL | 22.5 | 2015-07-03 | 1 | 22.5 | 0 | 0 | 0 | 0
93 | AVANOS REGÜLATÖRÜ VE CEMEL HES | HES | 6 | 2015-07-03 | 1 | 6 | 0 | 0 | 0 | 0
92 | ALÇE HES | HES | 5.14 | 2015-07-02 | 1 | 5.14 | 0 | 0 | 0 | 0
91 | SOMA RES | RES | 8 | 2015-06-26 | 0 | 0 | 8 | 0 | 0 | 0
90 | SÖĞÜTLÜ HES | HES | 9.16 | 2015-06-26 | 1 | 9.16 | 0 | 0 | 0 | 0
89 | MANAHOZ HES | HES | 5.96 | 2015-06-25 | 1 | 5.96 | 0 | 0 | 0 | 0
88 | ÖDEMİŞ RES | RES | 8 | 2015-06-25 | 1 | 8 | 0 | 0 | 0 | 0
87 | ÇEŞME RES | RES | 7 | 2015-06-20 | 0 | 0 | 7 | 0 | 0 | 0
86 | MUT RES | RES | 13.2 | 2015-06-19 | 0 | 0 | 13.2 | 0 | 0 | 0
85 | TOSUNLAR-1 JES | JEOTERMAL | 3.807 | 2015-06-12 | 1 | 3.807 | 0 | 0 | 0 | 0
84 | ÇAYKARA HES | HES | 10.56 | 2015-06-11 | 1 | 10.56 | 0 | 0 | 0 | 0
83 | BOLU ÇİMENTO ATIK ISIDAN ENERJİ ÜRETME TESİSİ | ATIK ISI | 6 | 2015-06-05 | 1 | 6 | 0 | 0 | 0 | 0
82 | MUT RES | RES | 16.5 | 2015-06-05 | 0 | 0 | 16.5 | 0 | 0 | 0
81 | HAVVA HES | HES | 4.78 | 2015-06-04 | 1 | 4.78 | 0 | 0 | 0 | 0
80 | ÖDEMİŞ RES | RES | 12 | 2015-05-29 | 1 | 12 | 0 | 0 | 0 | 0
79 | EKOTEN TEKSTİL SAN. VE TİC. A.Ş. KOJEN. SANTRALİ | DG | 0.008 | 2015-05-29 | 1 | 0.008 | 0 | 0.008 | 0 | 0
78 | SEBENOBA RES | RES | 9 | 2015-05-28 | 0 | 0 | 9 | 0 | 0 | 0
77 | BEYHAN I BARAJI VE HES | HES | 31.6 | 2015-05-26 | 1 | 31.6 | 0 | 0 | 0 | 0
76 | ANGUTLU 2 HES | HES | 8.898 | 2015-05-25 | 1 | 8.898 | 0 | 0 | 0 | 0
75 | EDİNCİK RES | RES | 26.4 | 2015-05-23 | 0 | 0 | 26.4 | 0 | 0 | 0
74 | KORU RES | RES | 10.4 | 2015-05-22 | 0 | 0 | 10.4 | 0 | 0 | 0
73 | MUT RES | RES | 19.8 | 2015-05-22 | 0 | 0 | 19.8 | 0 | 0 | 0
72 | POLATLI BES | BİYOKÜTLE | 0.637 | 2015-05-22 | 0 | 0 | 0.637 | 0 | 0 | 0
71 | ÇEŞME RES | RES | 9 | 2015-05-22 | 0 | 0 | 9 | 0 | 0 | 0
70 | GÜNEYYAKA HES | HES | 6.63 | 2015-05-21 | 1 | 6.63 | 0 | 0 | 0 | 0
69 | SEMA REGÜLATÖRÜ VE HES | HES | 17 | 2015-05-21 | 1 | 17 | 0 | 0 | 0 | 0
68 | KARGI (KIZILIRMAK) HES | HES | 101.72 | 2015-05-20 | 0 | 0 | 101.72 | 0 | 0 | 0
67 | AKSARAY OSB BİYOGAZ SANTRALİ | BİYOKÜTLE | 1.067 | 2015-05-15 | 0 | 0 | 1.067 | 0 | 0 | 0
66 | YALNIZARDIÇ HES | HES | 0.53 | 2015-05-08 | 1 | 0.53 | 0 | 0 | 0 | 0
65 | KORU RES | RES | 19.8 | 2015-05-08 | 0 | 0 | 19.8 | 0 | 0 | 0
64 | ORTAMANDIRA RES | RES | 10 | 2015-05-08 | 0 | 0 | 10 | 0 | 0 | 0
63 | SİLOPİ TERMİK SANTRALİ | YERLİ ASFALTİT | 135 | 2015-05-08 | 1 | 135 | 0 | 0 | 135 | 0
62 | ÇAĞLAYAN REGÜLATÖRÜ VE HES | HES | 3.978 | 2015-05-07 | 1 | 3.978 | 0 | 0 | 0 | 0
61 | HARMANLIK RES | RES | 10.4 | 2015-05-06 | 0 | 0 | 10.4 | 0 | 0 | 0
60 | KIZILÇAM REGÜLATÖRÜ VE HES | HES | 1.32 | 2015-05-05 | 1 | 1.32 | 0 | 0 | 0 | 0
59 | AKINCI (KAYABEYİ) HES | HES | 74.506 | 2015-05-03 | 0 | 0 | 74.506 | 0 | 0 | 0
58 | KİPAŞ KAĞIT SANAYİ İŞLETMELERİ A.Ş. TERMİK-KOJENERASYON SANTRALİ | KÖMÜR | 7.6 | 2015-05-01 | 1 | 7.6 | 0 | 0 | 7.6 | 0
57 | YANBOLU HES | HES | 6.21 | 2015-04-30 | 1 | 6.21 | 0 | 0 | 0 | 0
56 | DURKAR 1 TERMİK-KOJENERASYON SANTRALİ | DG | 2.433 | 2015-04-30 | 1 | 2.433 | 0 | 2.433 | 0 | 0
55 | STS-1 HES | HES | 11.243 | 2015-04-30 | 1 | 11.243 | 0 | 0 | 0 | 0
54 | YUNUSLAR HES | HES | 7.96 | 2015-04-28 | 1 | 7.96 | 0 | 0 | 0 | 0
53 | HARMANLIK RES | RES | 13.2 | 2015-04-24 | 0 | 0 | 13.2 | 0 | 0 | 0
52 | KORU RES | RES | 19.8 | 2015-04-22 | 0 | 0 | 19.8 | 0 | 0 | 0
51 | BARAN REGÜLATÖRÜ VE HES (BARAN-I) | HES | 8.865 | 2015-04-17 | 1 | 8.865 | 0 | 0 | 0 | 0
50 | BOREAS I ENEZ RES | RES | 2.5 | 2015-04-17 | 0 | 0 | 2.5 | 0 | 0 | 0
49 | BEYHAN I BARAJI VE HES | HES | 183.5 | 2015-04-17 | 1 | 183.5 | 0 | 0 | 0 | 0
48 | YANBOLU HES | HES | 2.87 | 2015-04-16 | 1 | 2.87 | 0 | 0 | 0 | 0
47 | GARZAN BARAJI VE HES | HES | 3.21 | 2015-04-15 | 1 | 3.21 | 0 | 0 | 0 | 0
46 | HARMANLIK RES | RES | 26.4 | 2015-04-11 | 0 | 0 | 26.4 | 0 | 0 | 0
45 | İNCEBEL HES | HES | 6.93 | 2015-04-09 | 1 | 6.93 | 0 | 0 | 0 | 0
44 | SOMA RES | RES | 12 | 2015-04-09 | 0 | 0 | 12 | 0 | 0 | 0
43 | YALNIZARDIÇ HES | HES | 15.93 | 2015-04-08 | 1 | 15.93 | 0 | 0 | 0 | 0
42 | SEYİTALİ RES | RES | 2 | 2015-04-07 | 0 | 0 | 2 | 0 | 0 | 0
41 | BAĞIŞTAŞ I BARAJI VE HES | HES | 89.54 | 2015-04-03 | 1 | 89.54 | 0 | 0 | 0 | 0
40 | ÇAKMAK REGÜLATÖRÜ VE HES | HES | 8.63 | 2015-04-03 | 1 | 8.63 | 0 | 0 | 0 | 0
39 | ONUR REGÜLATÖRÜ VE HES | HES | 19.568 | 2015-04-02 | 1 | 19.568 | 0 | 0 | 0 | 0
38 | BEYHAN I BARAJI VE HES | HES | 183.5 | 2015-03-29 | 1 | 183.5 | 0 | 0 | 0 | 0
37 | ÇERÇİKAYA RES | RES | 11.1579 | 2015-03-20 | 0 | 0 | 11.1579 | 0 | 0 | 0
36 | SOMA RES | RES | 18 | 2015-03-20 | 0 | 0 | 18 | 0 | 0 | 0
35 | SÜTLÜCE HES VE REGÜLATÖRÜ | HES | 5.64 | 2015-03-19 | 0 | 0 | 5.64 | 0 | 0 | 0
34 | YALNIZARDIÇ HES | HES | 15.93 | 2015-03-19 | 1 | 15.93 | 0 | 0 | 0 | 0
33 | ALAKÖPRÜ BARAJI VE HES | HES | 28.89 | 2015-03-18 | 0 | 0 | 28.89 | 0 | 0 | 0
32 | PEMBELİK BARAJI VE HES | HES | 63.67 | 2015-03-13 | 0 | 0 | 63.67 | 0 | 0 | 0
31 | KIYIKÖY RES | RES | 3 | 2015-03-13 | 0 | 0 | 3 | 0 | 0 | 0
30 | MODERN ENERJİ TERMİK SANTRALİ | DG+ORMAN ÜRÜN. | 27.6 | 2015-03-12 | 1 | 27.6 | 0 | 0 | 0 | 0
29 | BEYHAN I BARAJI VE HES | HES | 183.5 | 2015-03-12 | 1 | 183.5 | 0 | 0 | 0 | 0
28 | SÖĞÜTLÜ HES | HES | 9.16 | 2015-03-12 | 1 | 9.16 | 0 | 0 | 0 | 0
27 | ÇAKMAK REGÜLATÖRÜ VE HES | HES | 18.75 | 2015-03-10 | 1 | 18.75 | 0 | 0 | 0 | 0
26 | EFELER JES | JEOTERMAL | 22.5 | 2015-03-06 | 1 | 22.5 | 0 | 0 | 0 | 0
25 | BÜYÜKBAHÇE REGÜLATÖRÜ VE HES | HES | 11.7 | 2015-03-06 | 1 | 11.7 | 0 | 0 | 0 | 0
24 | BANDIRMA RES | RES | 0.6 | 2015-02-27 | 0 | 0 | 0.6 | 0 | 0 | 0
23 | TÜPRAŞ İZMİT RAFİNERİSİ TERMİK KOJENERASYON SANTRALI | DG | 79.08 | 2015-02-27 | 1 | 79.08 | 0 | 79.08 | 0 | 0
22 | BAĞIŞTAŞ I BARAJI VE HES | HES | 51.09 | 2015-02-27 | 1 | 51.09 | 0 | 0 | 0 | 0
21 | ÇERÇİKAYA RES | RES | 13.9474 | 2015-02-19 | 0 | 0 | 13.9474 | 0 | 0 | 0
20 | YAMANLI II HES | HES | 11.222 | 2015-02-19 | 0 | 0 | 11.222 | 0 | 0 | 0
19 | PEMBELİK BARAJI VE HES | HES | 63.67 | 2015-02-18 | 0 | 0 | 63.67 | 0 | 0 | 0
18 | SEBENOBA RES | RES | 8 | 2015-02-13 | 0 | 0 | 8 | 0 | 0 | 0
17 | SİNCAN ÇADIRTEPE BİYOKÜTLE ENERJİ SANTRALİ | BİYOKÜTLE (ÇÖP GAZI) | 5.664 | 2015-02-13 | 1 | 5.664 | 0 | 0 | 0 | 0
16 | MEREK REGÜLATÖRÜ VE HES | HES | 9.18 | 2015-02-12 | 0 | 0 | 9.18 | 0 | 0 | 0
15 | DEMİRER KOJENERASYON TESİSİ | DG | 2.476 | 2015-02-11 | 1 | 2.476 | 0 | 2.476 | 0 | 0
14 | PİTANE RES | RES | 4.8 | 2015-02-09 | 0 | 0 | 4.8 | 0 | 0 | 0
13 | KADAHOR REGÜLATÖRÜ VE HES | HES | 9.362 | 2015-02-07 | 0 | 0 | 9.362 | 0 | 0 | 0
12 | SOMA RES | RES | 6 | 2015-02-07 | 0 | 0 | 6 | 0 | 0 | 0
11 | KOCADAĞ 2 RES | RES | 7.5 | 2015-02-06 | 0 | 0 | 7.5 | 0 | 0 | 0
10 | KÖPRÜYANI REGÜLATÖRÜ VE HES | HES | 11.9 | 2015-02-04 | 1 | 11.9 | 0 | 0 | 0 | 0
9 | YAMANLI II HES | HES | 11.222 | 2015-01-31 | 0 | 0 | 11.222 | 0 | 0 | 0
8 | ADIGÜZEL II HES | HES | 30.09 | 2015-01-24 | 1 | 30.09 | 0 | 0 | 0 | 0
7 | TEKİRDAĞ ENERJİ ÜRETİM SANTRALİ | DG | 1.125 | 2015-01-23 | 1 | 1.125 | 0 | 1.125 | 0 | 0
6 | MMK METALURJİ SAN. TİC. VE LİMAN İŞLETMECİLİĞİ A.Ş KOJENERASYON TESİSİ | DG | 15 | 2015-01-17 | 1 | 15 | 0 | 15 | 0 | 0
5 | HAYAT BİYOKÜTLE PROJESİ | BİYOKÜTLE | 0.955 | 2015-01-16 | 1 | 0.955 | 0 | 0 | 0 | 0
4 | ÇAYKARA HES | HES | 15.36 | 2015-01-16 | 1 | 15.36 | 0 | 0 | 0 | 0
3 | KARDEMİR KARABÜK DEMİR ÇELİK SAN. VE TİC. A.Ş. TERMİK-KOJENERASYON SANTRALI | KÖMÜR+DİĞER | 15 | 2015-01-10 | 1 | 15 | 0 | 0 | 15 | 0
2 | ÇERÇİKAYA RES | RES | 27.8947 | 2015-01-10 | 0 | 0 | 27.8947 | 0 | 0 | 0
1 | BUCAKKIŞLA HES | HES | 41 | 2015-01-08 | 0 | 0 | 41 | 0 | 0 | 0
|  |  | 4287.5706 |  |  | 3035.2716 | 1252.299 | 203.236 | 292.6 | 435
SIRA NO | SANTRAL ADI | YAKIT CİNSİ | İLAVE KURULU GÜÇ MWe | GEÇİCİ KABUL TARİHİ | VER STATUS | BM INCLUDED CAPACITY | VER PROJECT CAPACITY | NATURAL GAS Mwe | HARD COAL / IMPORT COAL Mwe | LIGNITE MWe
226 | TERMİK KOJENERASYON SANTRALİ | LİNYİT | 1.64 | 2014-12-31 | 1 | 1.64 | 0 | 0 | 0 | 1.64
225 | HAMZABEY HES | HES | 8.82 | 2014-12-31 | 1 | 8.82 | 0 | 0 | 0 | 0
224 | TEKİRDAĞ ENERJİ ÜRETİM SANTRALİ | DG | 13.075 | 2014-12-31 | 1 | 13.075 | 0 | 13.075 | 0 | 0
223 | M.KEMALPAŞA-SUUÇTU HES | HES | 2.304 | 2014-12-31 | 1 | 2.304 | 0 | 0 | 0 | 0
222 | PET CİPS RESİN VE KOJ. TESİSİ | DG | 8.6 | 2014-12-31 | 1 | 8.6 | 0 | 8.6 | 0 | 0
221 | YEŞİLKÖY REG. VE HES | HES | 3.72 | 2014-12-30 | 1 | 3.72 | 0 | 0 | 0 | 0
220 | TEKSMAK TERMİK KOJENERASYON SANTRALİ | DG | 2.677 | 2014-12-30 | 1 | 2.677 | 0 | 2.677 | 0 | 0
219 | GÜNAYDIN RES | RES | 2.5 | 2014-12-26 | 0 | 0 | 2.5 | 0 | 0 | 0
218 | SOMA RES | RES | 24 | 2014-12-25 | 0 | 0 | 24 | 0 | 0 | 0
217 | YAZILI I-II-III HES | HES | 6.62 | 2014-12-25 | 1 | 6.62 | 0 | 0 | 0 | 0
216 | GÜNAYDIN RES | RES | 5 | 2014-12-20 | 0 | 0 | 5 | 0 | 0 | 0
215 | SEBENOBA RES | RES | 13 | 2014-12-20 | 1 | 13 | 0 | 0 | 0 | 0
214 | ATLAS TERMİK SANTRALİ | İTHAL KÖMÜR | 600 | 2014-12-19 | 1 | 600 | 0 | 0 | 600 | 0
213 | ÇAĞLAYAN REGÜLATÖRÜ VE HES | HES | 7.956 | 2014-12-19 | 1 | 7.956 | 0 | 0 | 0 | 0
212 | BANDIRMA RES | RES | 26.4 | 2014-12-14 | 0 | 0 | 26.4 | 0 | 0 | 0
211 | ARAKLI 3 HES | HES | 0.631 | 2014-12-12 | 1 | 0.631 | 0 | 0 | 0 | 0
210 | ŞADILLI RES | RES | 11 | 2014-12-06 | 0 | 0 | 11 | 0 | 0 | 0
209 | CENGİZ 240MW DGKÇS | DG | 208.67 | 2014-12-05 | 1 | 208.67 | 0 | 208.67 | 0 | 0
208 | EREN HES | HES | 35.186 | 2014-12-04 | 1 | 35.186 | 0 | 0 | 0 | 0
207 | MURAT HES | HES | 11.089 | 2014-12-01 | 1 | 11.089 | 0 | 0 | 0 | 0
206 | MENTAŞ HES | HES | 9.6 | 2014-11-28 | 1 | 9.6 | 0 | 0 | 0 | 0
205 | BİLECİK DOĞALGAZ ÇEVRİM SANTRALİ | DG | 13.05 | 2014-11-28 | 1 | 13.05 | 0 | 13.05 | 0 | 0
204 | SOMA RES | RES | 32 | 2014-11-26 | 0 | 0 | 32 | 0 | 0 | 0
203 | KELTEPE RES | RES | 0 | 2014-11-21 | 0 | 0 | 0 | 0 | 0 | 0
202 | EKİNCİK HES | HES | 7.52 | 2014-11-20 | 1 | 7.52 | 0 | 0 | 0 | 0
201 | ŞADILLI RES | RES | 13.75 | 2014-11-14 | 0 | 0 | 13.75 | 0 | 0 | 0
200 | GÖNEN BİYOGAZ TESİSİ PROJESİ | BİYOKÜTLE | 1.487 | 2014-11-14 | 1 | 1.487 | 0 | 0 | 0 | 0
199 | PİRİNÇLİK HES | HES | 21.315 | 2014-11-14 | 1 | 21.315 | 0 | 0 | 0 | 0
198 | YÜCE HES | HES | 5.283 | 2014-11-14 | 1 | 5.283 | 0 | 0 | 0 | 0
197 | YAKINCA REGÜLATÖRÜ VE HES | HES | 11.7 | 2014-11-14 | 1 | 11.7 | 0 | 0 | 0 | 0
196 | ÜÇGEN HES | HES | 3.388 | 2014-11-07 | 1 | 3.388 | 0 | 0 | 0 | 0
195 | MERNİOS HALI KOJENERASYON SANTRALİ | DG | 9.73 | 2014-11-01 | 1 | 9.73 | 0 | 9.73 | 0 | 0
194 | CANAN TEKSTİL KOJENERASYON SANTRALI | DG | 2 | 2014-10-31 | 1 | 2 | 0 | 2 | 0 | 0
193 | BEYPAZARI BİYOGAZ TESİSİ BİYOKÜTLE PROJESİ | BİYOKÜTLE | 0.7936 | 2014-10-31 | 1 | 0.7936 | 0 | 0 | 0 | 0
192 | AMASYA ÇÖP GAZ ELEKTRİK ÜRETİM TESİSİ | BİYOKÜTLE (ÇÖP GAZI) | 1.2 | 2014-10-29 | 1 | 1.2 | 0 | 0 | 0 | 0
191 | GÖKBOYUN REGÜLATÖRÜ VE HES | HES | 5 | 2014-10-29 | 1 | 5 | 0 | 0 | 0 | 0
190 | TUĞRA REGÜLATÖRÜ VE HES | HES | 11.48 | 2014-10-28 | 1 | 11.48 | 0 | 0 | 0 | 0
189 | ŞADILLI RES | RES | 8.25 | 2014-10-26 | 0 | 0 | 8.25 | 0 | 0 | 0
188 | KOCABEY-2 BİYOGAZ SANTRALİ | BİYOKÜTLE | 2.134 | 2014-10-25 | 1 | 2.134 | 0 | 0 | 0 | 0
187 | TERMİK-KOJENERASYON SANTRALI | DG | 15 | 2014-10-25 | 1 | 15 | 0 | 15 | 0 | 0
186 | POLATLI BES | BİYOKÜTLE | 0.834 | 2014-10-24 | 1 | 0.834 | 0 | 0 | 0 | 0
185 | ALBE-I BİYOGAZ SANTRALİ | BİYOKÜTLE | 1.813 | 2014-10-24 | 1 | 1.813 | 0 | 0 | 0 | 0
184 | TUANA HES | HES | 3.695 | 2014-10-24 | 1 | 3.695 | 0 | 0 | 0 | 0
183 | ADANA DOĞU ATIKSU SANTRALİ | BİYOKÜTLE | 0.8 | 2014-10-24 | 1 | 0.8 | 0 | 0 | 0 | 0
182 | TURKOL OTEL SANTRALİ (TERMİK KOJENERASYON) | DG | 1 | 2014-10-24 | 1 | 1 | 0 | 1 | 0 | 0
181 | AFYON BİYOGAZ ENERJİ SANTRALİ BİYOKÜTLE PROJESİ | BİYOKÜTLE | 4.017 | 2014-10-24 | 1 | 4.017 | 0 | 0 | 0 | 0
180 | İNCESU RES | RES | 10 | 2014-10-22 | 1 | 10 | 0 | 0 | 0 | 0
179 | CENGİZ 240MW DGKÇS | DG | 401.33 | 2014-10-22 | 1 | 401.33 | 0 | 401.33 | 0 | 0
178 | SİGMA SULUOVA BİYOGAZ TESİSİ | BİYOKÜTLE | 1 | 2014-10-20 | 1 | 1 | 0 | 0 | 0 | 0
177 | BURDUR ŞEKER FABRİKASI ÜRETİM TESİSİ (TERMİK KOJENERASYON) | DG/FO/LİNYİT | 4.75 | 2014-10-17 | 1 | 4.75 | 0 | 4.75 | 0 | 0
176 | ZEKERE HES | HES | 3.978 | 2014-10-17 | 1 | 3.978 | 0 | 0 | 0 | 0
175 | KEREM JES | JEOTERMAL | 24 | 2014-10-16 | 1 | 24 | 0 | 0 | 0 | 0
174 | GÜRGEN REGÜLATÖRÜ VE HES | HES | 2.36 | 2014-10-15 | 1 | 2.36 | 0 | 0 | 0 | 0
173 | ALİAĞA RES | RES | 2.4 | 2014-10-10 | 0 | 0 | 2.4 | 0 | 0 | 0
172 | PİRO REGÜLATÖRÜ VE HES | HES | 4.06 | 2014-10-01 | 1 | 4.06 | 0 | 0 | 0 | 0
171 | EFELER JES | JEOTERMAL | 22.5 | 2014-10-01 | 1 | 22.5 | 0 | 0 | 0 | 0
170 | UMURLAR RES | RES | 10 | 2014-09-30 | 1 | 10 | 0 | 0 | 0 | 0
169 | MODERN BİYOKÜTLE ENERJİ SANTRALİ | BİYOKÜTLE | 6 | 2014-09-30 | 1 | 6 | 0 | 0 | 0 | 0
168 | SAMSUN AVDAN BİYOGAZ TESİSİ BİYOKÜTLE PROJESİ | BİYOKÜTLE (ÇÖP GAZI) | 2.4 | 2014-09-27 | 0 | 0 | 2.4 | 0 | 0 | 0
167 | KOJEN | DG | 1.189 | 2014-09-26 | 1 | 1.189 | 0 | 1.189 | 0 | 0
166 | KAVAKLI RES | RES | 13.7 | 2014-09-25 | 0 | 0 | 13.7 | 0 | 0 | 0
165 | ALAŞEHİR JES | JEOTERMAL | 24 | 2014-09-25 | 1 | 24 | 0 | 0 | 0 | 0
164 | SERAP HES | HES | 28.96 | 2014-09-19 | 1 | 28.96 | 0 | 0 | 0 | 0
163 | KANGAL RES | RES | 2 | 2014-09-19 | 1 | 2 | 0 | 0 | 0 | 0
162 | AYVASIL REGÜLATÖRÜ VE HES | HES | 2.976 | 2014-09-19 | 1 | 2.976 | 0 | 0 | 0 | 0
161 | DORUK HES | HES | 28.278 | 2014-09-19 | 1 | 28.278 | 0 | 0 | 0 | 0
160 | SİLİVRİ RES | RES | 7.5 | 2014-09-19 | 1 | 7.5 | 0 | 0 | 0 | 0
159 | GARZAN HES | HES | 5.42 | 2014-09-19 | 1 | 5.42 | 0 | 0 | 0 | 0
158 | ASLANCIK HES | HES | 46.5 | 2014-09-19 | 1 | 46.5 | 0 | 0 | 0 | 0
157 | HAYAT KİMYA KOJENERASYON SANTRALİ | DG | 15.04 | 2014-09-12 | 1 | 15.04 | 0 | 15.04 | 0 | 0
156 | DOĞANÇAY HES | HES | 20.16 | 2014-09-12 | 0 | 0 | 20.16 | 0 | 0 | 0
155 | ALİAĞA RES | RES | 7.2 | 2014-09-12 | 0 | 0 | 7.2 | 0 | 0 | 0
154 | KAYSERİ KATI ATIK DEPONİ SAHASI ELEKTRİK ÜRETİM SANTRALİ | BİYOKÜTLE (ÇÖP GAZI) | 1.56 | 2014-09-11 | 0 | 0 | 1.56 | 0 | 0 | 0
153 | ATİK RES | RES | 2 | 2014-09-09 | 1 | 2 | 0 | 0 | 0 | 0
152 | KANGAL RES | RES | 42 | 2014-09-05 | 1 | 42 | 0 | 0 | 0 | 0
151 | KORKMAZ RES | RES | 14 | 2014-09-04 | 1 | 14 | 0 | 0 | 0 | 0
150 | SİLİVRİ RES | RES | 12.5 | 2014-09-03 | 1 | 12.5 | 0 | 0 | 0 | 0
149 | KÖRFEZ ENERJİ SAN. VE TİC. A.Ş. TERMİK KOJENERASYON SANTRALİ | BİYOKÜTLE (ÇÖP GAZI) | 2.83 | 2014-08-29 | 1 | 2.83 | 0 | 0 | 0 | 0
148 | DOĞANÇAY HES | HES | 10.08 | 2014-08-29 | 0 | 0 | 10.08 | 0 | 0 | 0
147 | DİNAR RES | RES | 36.8 | 2014-08-22 | 1 | 36.8 | 0 | 0 | 0 | 0
146 | AK NİŞASTA SAN. VE TİC. A.Ş. KOJENERASYON SANTRALİ | DG | 2 | 2014-08-22 | 1 | 2 | 0 | 2 | 0 | 0
145 | KAVAKLI RES | RES | 36.3 | 2014-08-21 | 0 | 0 | 36.3 | 0 | 0 | 0
144 | SİLİVRİ RES | RES | 25 | 2014-08-20 | 1 | 25 | 0 | 0 | 0 | 0
143 | ALADEREÇAM HES | HES | 7.35 | 2014-08-19 | 1 | 7.35 | 0 | 0 | 0 | 0
142 | SAMURLU RES | RES | 4.5 | 2014-08-16 | 0 | 0 | 4.5 | 0 | 0 | 0
141 | ŞENKÖY RES | RES | 9 | 2014-08-15 | 1 | 9 | 0 | 0 | 0 | 0
140 | KIYIKÖY RES | RES | 24 | 2014-08-15 | 1 | 24 | 0 | 0 | 0 | 0
139 | TERMİK-AKIŞKAN YATAKLI KOJENERASYON SANTRALİ | LİNYİT | 5.5 | 2014-08-15 | 1 | 5.5 | 0 | 0 | 0 | 5.5
138 | GÖKRES-2 RES | RES | 24 | 2014-08-15 | 1 | 24 | 0 | 0 | 0 | 0
137 | KORKMAZ RES | RES | 10 | 2014-08-15 | 1 | 10 | 0 | 0 | 0 | 0
136 | ATLAS TERMİK SANTRALİ | İTHAL KÖMÜR | 600 | 2014-08-08 | 1 | 600 | 0 | 0 | 600 | 0
135 | GENERAL REGÜLATÖRÜ VE HES | HES | 5.95 | 2014-08-08 | 1 | 5.95 | 0 | 0 | 0 | 0
134 | ÇANTA RES | RES | 12.5 | 2014-07-24 | 1 | 12.5 | 0 | 0 | 0 | 0
133 | ÜÇGEN 2 REGÜLATÖRÜ VE HES | HES | 10.319 | 2014-07-17 | 1 | 10.319 | 0 | 0 | 0 | 0
132 | PANER KOJENERASYON SANTRALİ | DG | 2.8 | 2014-07-16 | 1 | 2.8 | 0 | 2.8 | 0 | 0
131 | SARAY REGÜLATÖRÜ VE HES | HES | 13.5 | 2014-07-16 | 1 | 13.5 | 0 | 0 | 0 | 0
130 | AKDERE HES | HES | 7.48 | 2014-07-12 | 1 | 7.48 | 0 | 0 | 0 | 0
129 | BALABANLI RES | RES | 16.1 | 2014-07-11 | 0 | 0 | 16.1 | 0 | 0 | 0
128 | HASANBEYLİ RES | RES | 7.5 | 2014-07-11 | 0 | 0 | 7.5 | 0 | 0 | 0
127 | BEKİRLİ TERMİK SANTRALİ | İTHAL KÖMÜR | 600 | 2014-07-10 | 1 | 600 | 0 | 0 | 600 | 0
126 | KOÇLU HES | HES | 36.26 | 2014-07-10 | 1 | 36.26 | 0 | 0 | 0 | 0
125 | AŞKALE ÇİMENTO TERMİK KOJENERASYON SANTRALİ | ATIK ISI | 5.5 | 2014-07-10 | 1 | 5.5 | 0 | 0 | 0 | 0
124 | UŞAK RES | RES | 28.5 | 2014-07-04 | 1 | 28.5 | 0 | 0 | 0 | 0
123 | KARADERE RES | RES | 4.8 | 2014-07-04 | 0 | 0 | 4.8 | 0 | 0 | 0
122 | SUSURLUK RES | RES | 15 | 2014-06-28 | 0 | 0 | 15 | 0 | 0 | 0
121 | ÇANTA RES | RES | 20 | 2014-06-28 | 1 | 20 | 0 | 0 | 0 | 0
120 | GÜNAYDIN RES | RES | 2.5 | 2014-06-27 | 0 | 0 | 2.5 | 0 | 0 | 0
119 | ALTINSU TEKSTİL KOJENERASYON TESİSİ | DG | 1.189 | 2014-06-27 | 1 | 1.189 | 0 | 1.189 | 0 | 0
118 | HASANBEYLİ RES | RES | 7.5 | 2014-06-26 | 0 | 0 | 7.5 | 0 | 0 | 0
117 | KARADERE RES | RES | 11.2 | 2014-06-21 | 0 | 0 | 11.2 | 0 | 0 | 0
116 | BERKE REGÜLATÖRÜ VE HES | HES | 3.127 | 2014-06-20 | 1 | 3.127 | 0 | 0 | 0 | 0
115 | KÖROĞLU HES | HES | 9.06 | 2014-06-20 | 1 | 9.06 | 0 | 0 | 0 | 0
114 | GÖKRES 2 RES | RES | 11 | 2014-06-20 | 1 | 11 | 0 | 0 | 0 | 0
113 | KAVŞAK BENDİ HES | HES | 5.43 | 2014-06-17 | 1 | 5.43 | 0 | 0 | 0 | 0
112 | ITC AKSARAY ÜRETİM TESİSİ | BİYOKÜTLE (ÇÖP GAZI) | 1.415 | 2014-06-17 | 1 | 1.415 | 0 | 0 | 0 | 0
111 | GÖKBEL I-II HES | HES | 4.282 | 2014-06-13 | 1 | 4.282 | 0 | 0 | 0 | 0
110 | SENTETİK-2 KOJENERASYON TESİSİ | DG | 3.349 | 2014-06-13 | 1 | 3.349 | 0 | 3.349 | 0 | 0
109 | BÜKOR II HES | HES | 12.597 | 2014-06-13 | 1 | 12.597 | 0 | 0 | 0 | 0
108 | TOKMADİN HES | HES | 3.43 | 2014-06-12 | 1 | 3.43 | 0 | 0 | 0 | 0
107 | ARKUN BARAJI VE HES | HES | 88.819 | 2014-06-12 | 1 | 88.819 | 0 | 0 | 0 | 0
106 | EDİNCİK BES | BİYOGAZ | 2.126 | 2014-06-12 | 1 | 2.126 | 0 | 0 | 0 | 0
105 | ÇİNE HES | HES | 46.6 | 2014-06-06 | 1 | 46.6 | 0 | 0 | 0 | 0
104 | SALMAN RES | RES | 2 | 2014-06-06 | 1 | 2 | 0 | 0 | 0 | 0
103 | ERZİN DGKÇS | DG | 319.82 | 2014-06-05 | 1 | 319.82 | 0 | 319.82 | 0 | 0
102 | DORA 3 JES | JEOTERMAL | 17 | 2014-06-03 | 1 | 17 | 0 | 0 | 0 | 0
101 | ÇANTA RES | RES | 15 | 2014-05-31 | 1 | 15 | 0 | 0 | 0 | 0
100 | DERHAN TEKSTİL TERMİK KOJENERASYON SANTRALİ | DG | 1.189 | 2014-05-31 | 1 | 1.189 | 0 | 1.189 | 0 | 0
99 | ZİYARET RES | RES | 10 | 2014-05-31 | 0 | 0 | 10 | 0 | 0 | 0
98 | SALMAN RES | RES | 6 | 2014-05-30 | 1 | 6 | 0 | 0 | 0 | 0
97 | ARKUN BARAJI VE HES | HES | 156.01 | 2014-05-30 | 1 | 156.01 | 0 | 0 | 0 | 0
96 | HASANBEYLİ RES | RES | 7.5 | 2014-05-29 | 0 | 0 | 7.5 | 0 | 0 | 0
95 | GÜLLE TEKSTİL TERMİK KOJENERASYON SANTRALİ | DG | 4.3 | 2014-05-27 | 1 | 4.3 | 0 | 4.3 | 0 | 0
94 | ŞENBÜK RES | RES | 13.94 | 2014-05-25 | 0 | 0 | 13.94 | 0 | 0 | 0
93 | UŞAK RES | RES | 25.5 | 2014-05-17 | 1 | 25.5 | 0 | 0 | 0 | 0
92 | BALABANLI RES | RES | 23 | 2014-05-17 | 0 | 0 | 23 | 0 | 0 | 0
91 | KİRAZLIK REGÜLATÖRÜ VE HES | HES | 2.5 | 2014-05-16 | 1 | 2.5 | 0 | 0 | 0 | 0
90 | ZALA REGÜLATÖRÜ VE HES | HES | 5.422 | 2014-05-16 | 1 | 5.422 | 0 | 0 | 0 | 0
89 | SALMAN RES | RES | 12 | 2014-05-14 | 1 | 12 | 0 | 0 | 0 | 0
88 | TUANA HES | HES | 3.695 | 2014-05-13 | 1 | 3.695 | 0 | 0 | 0 | 0
87 | PROKOM PİROLİTİK YAĞ VE GAZ TAKITLI ELEKTRİK ÜRETİM TESİSİ | PİROLİTİK YAĞ | 7.04 | 2014-05-11 | 1 | 7.04 | 0 | 0 | 0 | 0
86 | GÜVEN GIDA TETMİK KOJENERASYON SANTRALİ | DG | 2.006 | 2014-05-10 | 1 | 2.006 | 0 | 2.006 | 0 | 0
85 | HASANBEYLİ RES | RES | 10 | 2014-05-09 | 0 | 0 | 10 | 0 | 0 | 0
84 | ASLANCIK HES | HES | 12.8 | 2014-05-09 | 1 | 12.8 | 0 | 0 | 0 | 0
|  |  | 4403.4036 |  | 113 | 4053.1636 | 350.24 | 1032.764 | 1800 | 7.14
Note on G14: "0" means VER "1" means Not VER project
Note on T14: IPCC values, Energy section (most conservative date taken from Default EF worksheet)
Note on U14: Facility Efficiencies (most conservative valueas which are most efficient ones are taken from Facility Efficiencies worksheet)
Note on E16: İlave kurulu güç 9,50 MWe olmuştur.
Note on E20: Mevcut iki adet ünitenin her birinin kurulu gücünde 2,5 MWe'lık artış olmuştur. İşletmedeki kurulu güç 98 MWe olmuştur.
Note on E24: 3 adet yeni ünite ilavesi olmuştur. Kurulu güçte herhangi bir artış olmamıştır.
Note on E25: İlave kurulu güç 10 MWe olmuştur.
Note on E26: Mevcut 2 adet gaz türbininin her birinin kurulu gücü 25 MWe; 2 adet buhar türbininin her birinin kurulu gücü ise 7 MWe artmıştır. İlave kurulu güç 64 MWe olmuştur.
Note on E28: Mevcut 0,4 MWe kurulu gücündeki iki adet ünite devreden çıkmış olup 1 adet 1,07 MWe kurulu gücünde yeni ünite devreye alınmıştır.
Note on E30: İlave kurulu güç 17 MWe olmuştur.
Note on E32: Mevcut bir ünitede 8 MWe güç artışı olmuştur
Note on E41: Mevcut 2 adet 12 MWe'lık ünite devreden çıkmış, mevcut 1 adet 22 MWe'lık ünitenin gücü 1 MWe azalmış, yeni 1 adet 46,88 MWe'lık ünite devreye alınmıştır. İlave kurulu güç 21,88 MWe olmuştur.
Note on E50: İlave kurulu güç 8,496 MWe olmuştur.
Note on E52: Mevcut 2 adet ünitenin her birinde 6,5 MWe'lık; toplamda 13 MWe'lık kurulu güç artışı olmuştur.
Note on E59: 5,20 MWe kurulu gücündeki bir adet ünitenin 0,815 MWe'lık kısmının geçici kabulü yapılmıştır.
Note on E67: 15 MWe kurulu gücündeki bir adet ünitenin 5 MWe'lık kısmının geçici kabulü yapılmıştır.
Note on E68: Her birinin kurulu gücü 7,26 MWe olan 2 adet ünite ilavesi olmuştur. Ancak, sistem bağlantı anlaşmasındaki sınırlamadan dolayı 7,48 MWe kurulu güç üzerinden geçici kabul yapılmıştır.
Note on E71: 18 MWe kurulu gücündeki bir adet ünitenin 10 MWe'lık kısmının geçici kabulü yapılmıştır.
Note on E74: Mevcut 1x0,464=0,464 MWe kurulu gücündeki ünite devreden çıkarılmış olup 2x8,058+1x3,444=19,56 MWe kurulu gücünde yeni 3 adet ünite devreye alınmıştır. İlave kurulu güç 19,096 MWe olmuştur.
Note on E75: 12 MWe kurulu gücündeki bir adet ünitenin 2,50 MWe'lık kısmının geçici kabulü yapılmıştır.
Note on E82: Mevcut 3x3,2=9,6 MWe kurulu gücündeki üniteler sökülerek yerine 4x3,349=13.396 MWe kurulu gücünde 4 adet yeni ünite ilave edilmiştir. İlave kurulu güç 3,796 MWe olmuştur.
Note on E87: Mevcut 2 adet ünitenin her birinde 0,7 MWe toplamda 2x0,7=1,4 MWe kurulu güç artışı olmuş, mevcut 0,8 MWe'lık ünite devreden çıkmış ve 1 adet 5,2 MWe kurulu gücünde yeni ünite ilavesi olmuştur. İlave kurulu güç 5,8 MWe artmıştır.
Note on E94: İlave kurulu güç 0 MWe olmuştur.
Note on E95: İlave kurulu güç 0 MWe olmuştur.
Note on E99: İlave kurulu güç 13,26 MWe olmuştur.
Note on E102: İlave kurulu güç 3,65 MWe olmuştur.
Note on E103: Mevcut 2 ünitenin her birinin kurulu gücü 0,5 MWe (2x0,5 MWe=1 MWe) artmış, mevcut 1 ünitenin kurulu gücü 0,5 MWe azalmış, mevcut iki ünitenin her birinin kurulu gücü 1,5 MWe (2x1,5 MWe=3 MWe) azalmış, mevcut bir ünitenin kurulu gücü 2,5 MWe azalmış, her birinin kurulu gücü 2,5 MWe olan 4 adet yeni türbin ilavesi (4x2,5 MWe=10 MWe) olmuş, her birinin kurulu gücü 3 MWe olan 5 adet yeni türbin ilavesi (5x3 MWe=15 MWe) olmuştur. Sonuç olarak sisteme verilen güç 20 MWe artmıştır.
Note on E105: Mevcut olan ilk üç ünitenin her birinin kurulu gücünde 0,482 MWe'lık artış olmuş; ayrıca 5,946 MWe kurulu gücünde yeni türbin ilavesi olmuştur.
Note on E107: Mevcut olan 6,184 MWe kurulu gücündeki 2. ünite sökülerek yerine 5,2 MWe kurulu gücünde yeni bir ünite kurulmuştur.
Note on E108: Mevcut olan 1. ünitenin kurulu gücünde 0,032 MWe'lık azalış; 2. ve 3. ünitenin her birinin kurulu gücünde 2,53 MWe'lık artış olmuştur.
Note on E117: Mevcut bir ünitede 6,30 MWe güç artışı olmuştur
Note on E119: Mevcut 2 MWe'lık ünite sökülerek yerine 4,5 MWe'lık yeni ünite kurulmuştur.
Note on E121: İlave kurulu güç 4,412 MWe olmuştur
Note on E130: İlave kurulu güç 9,15 MWe olmuştur
Note on E131: Mevcut 10 adet türbinin her birinde 0,2 MWe'lık, toplamda 2 MWe'lık kurulu güç artışı olmuştur.
Note on E139: İlave kurulu güç 12,5 MWe olmuştur
Note on E142: İlave kurulu güç 0,6 MWe olmuştur
Note on E160: Mevcut bir ünitede 1,19 MWe güç artışı olmuştur
Note on E166: Mevcut bir ünitede 6,40 MWe güç artışı olmuştur
Note on E167: İlave kurulu güç 20,588 MWe olmuştur
Note on E171: Mevcut bir ünitede 8,52 MWe güç artışı olmuştur
Note on E182: İlave kurulu güç 15 MWe olmuştur
Note on E183: İlave kurulu güç 10,80 MWe olmuştur
Note on E215: Mevcut ünitede 23 MWe'lik güç artışı olmuştur.
Note on E221: İlave Kurulu Güç 0 MWe olmuştur
Note on E226: Mevcut bir ünitede 1,70 MWe güç artışı olmuştur. Ayrıca, 5,05 MWe gücünde yeni bir ünitenin geçici kabulü yapılmıştır.
Note on E227: Mevcut ünitelerde elektriksel güç artışı olmuştur.
Note on E229: Mevcut türbinde 0,325 MWe'lık güç artışı olmuştur.
Note on E230: Önceden mekanik gücü üzerinden kabulü yapılmış olan mevcut 2,3 MWe'lık bir adet ünitenin elektrik gücü üzerinden kabulü yapılmış olup ayrıca 3 adet 2,3 MWe'lık yeni ünitenin geçici kabulü yapılmıştır.
Note on E231: Mevcut 2 MWe'llık ünite sökülerek yerine 4,3 MWe'lık ünite takılmıştır.
Note on E237: Mevcut 10 adet ünitenin her birinde 0,3 MWe'lık güç artışı olmuştur.
Note on E238: Mevcut 1,365 MWe'llık ünite sökülerek yerine 1,2 MWe'lık ünite takılmıştır.
Note on E245: İlave Kurulu Güç 3,237 MWe olmuştur.
Note on E250: İlave Kurulu Güç 9 MWe olmuştur.
Note on E251: Mevcut bir türbinin yer değişikliği yapılmıştır.
Note on E253: İlave Kurulu Güç 14 MWe olmuştur.
Note on E256: 0,8 MWe gücündeki mevcut 32 adet ünitenin her birinin gücü 0,1 MWe artarak 0,9 MWe'a çıkmış olup ayrıca 2,3 MWe gücündeki 6 adet yeni ünitenin geçici kabulü yapılmıştır.
Note on E259: İlave Kurulu Güç 10,20 MWe olmuştur.
Note on E263: İlave Kurulu Güç 5,70 MWe olmuştur.
Note on E267: İlave Kurulu Güç 1 MWe olmuştur.
Note on E268: İlave Kurulu Güç 2 MWe olmuştur.
Note on E271: İlave Kurulu Güç 9,8 MWe olmuştur.
Note on E272: İlave Kurulu Güç 1,1 MWe olmuştur.
Note on E277: İlave Kurulu Güç 0,85 MWe olmuştur.
Note on E308: İlave Kurulu Güç 4,4 MWe olmuştur.
Note on E311: İlave Kurulu Güç 1,6 MWe olmuştur.
Note on E314: İlave Kurulu Güç 3 MWe olmuştur.
Note on E328: İlave Kurulu Güç 6,55 MWe olmuştur.
Note on E340: Mevcut 60 adet 2 MWe'lık türbinin her birinin gücü 2,3 MWe'a çıkarılmıştır. İlave türbin olmamıştır.
Note on E344: İlave Kurulu Güç 0,705 MWe olmuştur.
Note on E349: İlave Kurulu Güç 19,992 MWe olmuştur.
Note on E355: İlave Kurulu Güç 4,2 MWe olmuştur.
Note on E364: Mevcut 19 ünitenin her birinde 0,21053 MWe elektriksel güç artışı olmuştur. Yeni ünite kabulü olmamıştır.
Note on E367: İlave Kurulu Güç 2 MWe olmuştur.
Note on E374: Mevcut 1 ünitede elektriksel güç artışı olmuştur.
Note on E383: Mevcut 5 ünitenin her birinde elektriksel güç artışı olmuştur. Yeni ünite kabulü olmamıştır.
Note on E391: İlave Kurulu Güç 13 MWe olmuştur.
Note on E392: Daha önce kabulü yapılmış olan santralde elektriksel güç artışı olmuştur.
Note on E400: İlave elektriksel güç artışı olmayıp yalnızca mekanik güç artışı olmuştur.
Note on E409: Mevcut 7 adet türbinin her birinde 1,30857 MWe'lik güç artışı olmuştur.
Note on E420: Mevcut türbinlerde güç artışı olmuştur.
Note on E442: İlave Kurulu Güç 20 MWe olmuştur.
Note on E450: İlave Kurulu Güç 8,8 MWe olmuştur.
Note on G459: "0" means VER "1" means Not VER project
Note on G678: "0" means VER "1" means Not VER project
Note on E686: İlave kurulu güç 2,5MWe olmuştur.
Note on E689: İlave kurulu güç 5MWe olmuştur.
Note on E695: İlave kurulu güç 11MWe olmuştur.
Note on E702: İlave elektriksel kurulu güç olmamıştır.
Note on C715: Tuğra Regülatörü ve HES kapsamında Tuğra-2 HES
Note on E725: İlave kurulu güç 10MWe olmuştur.
Note on E739: İlave kurulu güç 13.7MWe olmuştur.
Note on C746: Garzan HES kapsamındaki Binek Regülatörü ve HES
Note on C749: Doğançay HES kapsamındaki Doğançay I HES'in 3 adet, Doğançay II HES'in 1 adet ünitesi
Note on E763: İlave kurulu güç 4,5MWe olmuştur.
Note on E767: İlave kurulu güç 24MWe olmuştur.
Note on E780: İlave kurulu güç 5,5MWe olmuştur.
Note on E783: İlave kurulu güç 15MWe olmuştur.
Note on E785: İlave kurulu güç 2,5MWe olmuştur.
Note on E811: İLAVE KURULU GÜÇ 13,94 MWe OLMUŞTUR.
Note on E821: 46,5 MWe KURULU GÜCÜNDEKİ ÜNİTEDE 12,8 MWe GÜÇ ARTIRIMI YAPILMIŞTIR.

## BE Grid
Baseline Emission of the Grid which will be subsituted by Samsun Landfill Project
|  | Years | Capacity Of the electrict engine (MWe) | Number of Working Hours (h) | Electricity to be generated (MWh) | Baseline Emissions
|  | 09/02/2018-31/12/2018 | 8.4 | 6500 | 48766.0274 | 19278
EFgrid from PDD | 0.39534 | 2019* | 8.4 | 6500 | 54600 | 21585
|  | 2020 | 8.4 | 6500 | 54600 | 21585
|  | 2021 | 8.4 | 6500 | 54600 | 21585
|  | 2022 | 8.4 | 6500 | 54600 | 21585
|  | 2023 | 8.4 | 6500 | 54600 | 21585
|  | 2024 | 8.4 | 6500 | 54600 | 21585
|  | 01/01/2025-08/02/2025 | 8.4 | 6500 | 5833.9726 | 2306
|  | Total (2018-2025) |  | 45500 | 382200 | 151094
|  | *05/09/2019-31/12/2019 |  |  | 17801.0959
|  | Year | Annual Biogas Amount (m3)* | Annual Total LFG generation on site, as m3** |  | Period | Biogas Percentage (%) | Annual Total LFG generation on site, as m3**
|  | 2018 | 172395 | 22483190.9957 |  | 09/02/2018-31/12/2018 | 0 | 20080877.4372
|  | 2019 | 181014.75 | 23607350.5455 |  | 2019 | 0 | 23607350.5455
|  | 2020 | 190065.4875 | 24787718.0727 |  | 2020 | 0.76677 | 24787718.0727
|  | 2021 | 199568.7619 | 26027103.9764 |  | 2021 | 0.76677 | 26027103.9764
|  | 2022 | 209547.2 | 27328459.1752 |  | 2022 | 0.76677 | 27328459.1752
|  | 2023 | 220024.56 | 28694882.1339 |  | 2023 | 0.76677 | 28694882.1339
|  | 2024 | 231025.788 | 30129626.2406 |  | 2024 | 0.76677 | 30129626.2406
|  | 2025 | 242577.0774 | 31636107.5527 |  | 01/01/2025-08/02/2025 | 0.76677 | 3380296.4234
[6 empty] | 05/09/2019-31/12/2019 |  | 7696643.0545
*,** : Reference: These amounts have taken from Samsun Avdan Environmental and Tecnical Report.

## Parameters
| Project Name | Samsun Landfill Gas Recovery and Power Generation Project
| Project Location | Samsun, Turkey
Basic Parameters to calculate methane production
| Parameter | Value | Unit | Source/reference | Parameter | Value | Unit | Source/reference
| φ | 0.75 | N/A | Default value as per "Emission from solid waste disposal sites" Ver.08.0 | MAT | 14.5 | ℃ | https://www.mgm.gov.tr/veridegerlendirme/il-ve-ilceler-istatistik.aspx?k=A&m=SAMSUN
| f | 0 | N/A | Historical data average of Samsun LFG | MAP/PET | >1, wet
| GWPCH4 | 25 | tCO2e/tCH4 | https://unfccc.int/sites/default/files/7_edited__ghg_inv_guidelines_cleared_dv_lg_ks_dv.pdf |  | a | b | c | d | e | f
| OX | 0.1 | N/A | Default value as per "Emission from solid waste disposal sites" Ver.08.0 | j | Wood and wood products | Pulp, paper and cardborad | Food,food waste,beverages and tobacco | Textiles | Garden,yard and park waste | Glass,plastic, metal,etc
| F | 0.5 | N/A | Default value as per "Emission from solid waste disposal sites" Ver.08.0 | DOCj (dry)^ | 43% | 40% | 15% | 24% | 20% | 0% | Default value as per "Emission from solid waste disposal sites" Ver.08.0
| DOCf | 0.5 | N/A | Default value as per "Emission from solid waste disposal sites" Ver.08.0 | *Kj (MAT<=20,MAP/PET>1) | 0.03 | 0.06 | 0.185 | 0.06 | 0.1 | 0 | Default value as per "Emission from solid waste disposal sites" Ver.08.0
| MCF | 1 | N/A | Default value as per "Emission from solid waste disposal sites" Ver.08.0 | Mass faction (dry) | 12% | 13.7% | 39.5% | 7% | 9.2% | 18.6% | Source: Waste characterization study of Samsun landfill gas project
| Methane Capture Efficiency | 70% | % | per prefeasibility study of Samsun landfill gas project
| Year | Annual waste dumped |  | Source/reference |  | 12 | 13.7 | 39.5 | 7 | 9.2 | 18.6 | ** Source Explanation
t/y
| 2016 | 258933 |  | Activity Report |  |  | * The selection of appropriate kj values are made according to a “boreal and temperate” and “wet” climate.
| 2017 | 264168
2nd Crediting Period | 2018 | 289968
| 2019 | 304466.4
| 2020 | 319689.72 |  |  |  |  | ** | Source explanation :
| 2021 | 335674.206 | [5 empty] | a)Wood and wood products: 12 (0.6 wwod+ other categories 11.4 according to Table 5
| 2022 | 352457.9163 | [5 empty] | b) Pulp, paper and cardboard:13.7 (papercardboard 13.7 according to table 5)
| 2023 | 370080.8121 | [5 empty] | c) Food, food waste, beverages and tobacco: 39.5 (32- Biogdegradable Kitchen/canteen Waste+ 0.1 other biodegradable waste + 7.4 Fine fraction according to table 5)
| 2024 | 388584.8527 | [5 empty] | d) Textile: 7 (table 5 and table 14)
| 2025 | 408014.0954 | [5 empty] | e) Garden,yard and park waste: 9.2 (2.3 park waste + 3.7 composites+ 3.2 inert materials according to table 5)
| 2026 | 428414.8001 | [5 empty] | f) Glass,plastic, metal,etc: 18.6 (4 glass+13.5 plastic+metal 1.1 according to table 5)
| 2027 | 449835.5401
| 2028 | 472327.3171
| 2029 | 495943.683
| 2030 | 520740.8671 |  |  |  |  | ^ | Wet Basis is used.
| 2031 | 546777.9105
| 2032 | 574116.806
| 2033 | 602822.6463
| 2034 | 632963.7786
| 2035 | 664611.9676
| 2036 | 697842.566
| 2037 | 732734.6943
| 2038 | 769371.429
| 2039 | 807840.0004
| 2040 | 848232.0004
Note on H7: Author: mean annual precipitation /potential evapotranspiration