## Cover
Title of Project | Sapphire 49.5 MW Wind Farm Project
Time of First Submission Date | 03/08/2021
Project developer | Sapphire Wind Power Co. Ltd.
Version | 2
Date | 05/12/2021

## ER sheet
EX-ANTE CALCULATION
Baseline Emissions
Net Electricity supplied to the grid | 137500 | MWh
Grid Emission Factor 2020 | 0.4509 | tCO2/MWh | Calculated according to tool
Baseline Emissions | 61998 | tCO2e
Project emissions | 0 | tCO2e
Leakage | 0 | tCO2e
Emission Reductions | 61998 | tCO2e
ER in the crediting period
Year | Baseline emissions | Project emissions | Leakage | Emission reductions
| (t CO2e) | (t CO2e) | (t CO2e) | (t CO2e)
02/08/2019-31/12/2019 | 25832 | 0 | 0 | 25832
01/01/2020-31/12/2020 | 61998 | 0 | 0 | 61998
01/01/2021-31/12/2021 | 61998 | 0 | 0 | 61998
01/01/2022-31/12/2022 | 61998 | 0 | 0 | 61998
01/01/2023-31/12/2023 | 61998 | 0 | 0 | 61998
01/01/2024-01/08/2024 | 36166 | 0 | 0 | 36166
Total | 309990 | 0 | 0 | 309990
Total number of crediting years | 5
Annual average over the crediting period | 61998 | 0 | 0 | 61998

## Overview CM 2020
Grid emission factor of the WAPDA Grid 2020
Operation Margin WAPDA
Low-cost/must-run share of total grid
| Carbon emission |  | Grid electricity |  | OM Emission factor
2020 | 37252338.899 | tCO2e | 78770860 | MWh | 0.47292 | tCO2e/MWh | 2012/13 | #REF!
[7 empty] | 2013/14 | #REF!
Operation Margin WAPDA |  | 0.47292 | tCO2e/MWh |  |  |  | Average | #REF!
Build Margin WAPDA
| Carbon emission |  | Grid electricity |  | BM Emission factor
2020 | 9728610.3315 | tCO2e | 25259672.6691 | MWh | 0.38514 | tCO2e/MWh
Build Margin WAPDA |  | 0.38514 | tCO2e/MWh
Weighting factor OM |  | 0.75
Weighting factor BM |  | 0.25
Combined Margin WAPDA 2020 |  | 0.4509 | tCO2e/MWh

## WAPDA OM 2008-09 (hidden)
WAPDA Grid Operation Margin 2008-2009
Total grid generated |  |  |  | 91616 | GWh |  | Total emissions from FO |  | 22580685.4562 | tCO2e
KESC grid generated |  |  |  | 9399.4 | GWh |  | Total emissions from Diesel |  | 558182.0072 | tCO2e
WAPDA grid generated |  |  |  | 82216.6 | GWh |  | Total emissions from NG |  | 15394376.7029 | tCO2e
of which Hydel |  |  |  | 27784 | GWh |  | Total emissions from Coal |  | 194248.8031 | tCO2e
of which Nuclear |  |  |  | 1618 | GWh
Share of low-cost/must-run resources |  |  |  | 0.35762 |  |  | OM |  | 0.75059 | tCO2e/MWh
Aux consumption WAPDA Thermal |  |  |  | 1.4 | GWh | Pakistan Energy Yearbook 2009 Table 5.11
Aux consumption WAPDA IPPs |  |  |  | 1217.02 | GWh | Pakistan Energy Yearbook 2009 Table 5.11
WAPDA grid net electricity without low-cost/must-run |  |  |  | 51596.18 | GWh
Density of NG |  |  |  | 0.00067 | t/m3
Factor cft/m3 |  |  |  | 35.3198 | ctf/m3
Conversion factor TOE/GJ |  |  |  | 0.0442 | TJ/TOE | Pakistan energy yearbook 2009, Appendix: 7.4
EF of FO |  |  |  | 75.5 | tons/TJ | IPCC4, V.2, Chapter 2, Table 2.2
EF of Diesel |  |  |  | 72.6 | tons/TJ | IPCC4, V.2, Chapter 2, Table 2.2
EF of NG |  |  |  | 54.3 | tons/TJ | IPCC4, V.2, Chapter 2, Table 2.2
EF of Coal |  |  |  | 87.3 | tons/TJ | IPCC4, V.2, Chapter 2, Table 2.2
FO consumption for thermal electricity generation in Pakistan |  |  |  | 7210211 | TOE | Pakistan Energy Yearbook 2010
Diesel Oil consumption for thermal electricity generation in Pakistan |  |  |  | 173947 | TOE | Pakistan Energy Yearbook 2010
NG consumption for thermal electricity generation in Pakistan |  |  |  | 7830065 | TOE | Pakistan Energy Yearbook 2010
Coal consumption for thermal electricity generation in Pakistan |  |  |  | 50341 | TOE | Pakistan Energy Yearbook 2010
FO consumption for thermal electricity generation in Pakistan |  |  |  | 318691.3262 | TJ | Conversion from TOE to TJ
Diesel oil consumption for thermal electricity generation in Pakistan |  |  |  | 7688.4574 | TJ | Conversion from TOE to TJ
NG consumption for thermal electricity generation in Pakistan |  |  |  | 346088.873 | TJ | Conversion from TOE to TJ
Coal consumption for thermal electricity generation in Pakistan |  |  |  | 2225.0722 | TJ | Conversion from TOE to TJ
FO consumption by WAPDA grid |  |  |  | 299081.9266 | TJ | Calculated as difference of total consumption minus KESC consumption from Pakistan Energy Yearbook 2010
Diesel oil consumption by WAPDA grid |  |  |  | 7688.4574 | TJ | Calculated as difference of total consumption minus KESC consumption from Pakistan Energy Yearbook 2010
NG consumption by WAPDA grid |  |  |  | 283506.0166 | TJ | Calculated as difference of total consumption minus KESC consumption from Pakistan Energy Yearbook 2010
Coal consumption by WAPDA grid |  |  |  | 2225.0722 | TJ | Calculated as difference of total consumption minus KESC consumption from Pakistan Energy Yearbook 2010
Power Generation by Power Plants connected to the Karachi Grid in Year 2008-09
|  | Power Plant | Fuel Type | Technology | Auxiliary Consumption1 |  | Electricity Generation |  | Plant Efficiency2 | Total Fuel Heat Value
[7 empty] | Gross1 | Net
[5 empty] | Plant Total GWh | GWh | GWh | GWh |  | TJ
KESC
|  | TPS Korangi | FO | Steam Turbine | 84.2 | 0.63027 | 6.9 | 6.2697 | 37.5% | 60.1894
|  |  | Gas | Steam Turbine |  | 83.5697 | 914.9 | 831.3303 | 37.5% | 7980.7706
|  | GTPS Korangi Town | FO | Gas Turbine | 14.85 | 0 | 0 | 0 | 30% | 0
|  |  | Gas | Gas Turbine |  | 14.85 | 310.1 | 295.25 | 30% | 3543
|  | GTPS Site | FO | Gas Turbine | 12.5 | 0 | 0 | 0 | 30% | 0
|  |  | Gas | Gas Turbine |  | 12.5 | 303.4 | 290.9 | 30% | 3490.8
|  | TPS Bin Quasim | FO | Steam Turbine | 488.39 | 91.5073 | 1198.5 | 1106.9927 | 37.5% | 10627.1302
|  |  | Gas | Steam Turbine |  | 396.8827 | 5198.1 | 4801.2173 | 37.5% | 46091.6858
|  | Korangi CCP | FO | Gas Turbine | 84.2 | 0 | 0 | 0 | 60% | 0
|  |  | Gas | Gas Turbine |  | 84.2 | 330.3 | 246.1 | 60% | 1476.6
Private Sector
|  | Gul Ahmed, Karachi | FO | Diesel Engines |  | 14.23 | 474 | 459.77 | 45% | 3678.16
|  | Tapal Energy, Karachi | FO | Diesel Engines |  | 7.71 | 663.2 | 655.49 | 45% | 5243.92
[7 empty] | TOTAL: | 8693.32
[9 empty] | FO: | 19609.3996
[9 empty] | Gas: | 62582.8564
All input data taken from the 2009 Pakistan Energy Yearbook, except plant efficiencies derived from the Tool to determine the grid emission factor of an electricity system
Note on F10: FH: IPPs MINUS Gul Ahmed (Karachi) & Tapal Energy (Karachi)

## WAPDA OM 2009-10 (hidden)
WAPDA Grid Operation Margin 2009-10
Total grid generated |  |  |  | 95358 | GWh |  | Total emissions from FO |  | 25857286.619 | tCO2e
KESC grid generated |  |  |  | 9239.9 | GWh |  | Total emissions from Diesel |  | 842338.2911 | tCO2e
WAPDA grid generated |  |  |  | 86118.1 | GWh |  | Total emissions from NG |  | 14175720.9505 | tCO2e
of which Hydel |  |  |  | 28093 | GWh |  | Total emissions from Coal |  | 216629.0311 | tCO2e
of which Nuclear |  |  |  | 2894 | GWh
Share of low-cost/must-run resources |  |  |  | 0.35982 | GWh |  | OM |  | 0.76371 | tCO2e/MWh
Aux consumption WAPDA Thermal |  |  |  | 1.49 | GWh | Pakistan Energy Yearbook 2010 Table 5.11
Aux consumption WAPDA IPPs |  |  |  | 1323.67 | GWh | Pakistan Energy Yearbook 2010 Table 5.11
WAPDA grid net electricity without low-cost/must-run |  |  |  | 53805.94 | GWh
Density of NG |  |  |  | 0.00067 | t/m3
Factor cft/m3 |  |  |  | 35.3198 | ctf/m3
Conversion factor TOE/GJ |  |  |  | 0.0442 | TJ/TOE | Pakistan energy yearbook 2010, Appendix: 7.4
EF of FO |  |  |  | 75.5 | tons/TJ | IPCC4, V.2, Chapter 2, Table 2.2
EF of Diesel |  |  |  | 72.6 | tons/TJ | IPCC4, V.2, Chapter 2, Table 2.2
EF of NG |  |  |  | 54.3 | tons/TJ | IPCC4, V.2, Chapter 2, Table 2.2
EF of Coal |  |  |  | 87.3 | tons/TJ | IPCC4, V.2, Chapter 2, Table 2.2
FO consumption for thermal electricity generation in Pakistan |  |  |  | 8339330 | TOE | Pakistan Energy Yearbook 2010
Diesel Oil consumption for thermal electricity generation in Pakistan |  |  |  | 262499 | TOE | Pakistan Energy Yearbook 2010
NG consumption for thermal electricity generation in Pakistan |  |  |  | 7106962 | TOE | Pakistan Energy Yearbook 2010
Coal consumption for thermal electricity generation in Pakistan |  |  |  | 56141 | TOE | Pakistan Energy Yearbook 2010
FO consumption for thermal electricity generation in Pakistan |  |  |  | 368598.386 | TJ | Conversion from TOE to TJ
Diesel oil consumption for thermal electricity generation in Pakistan |  |  |  | 11602.4558 | TJ | Conversion from TOE to TJ
NG consumption for thermal electricity generation in Pakistan |  |  |  | 314127.7204 | TJ | Conversion from TOE to TJ
Coal consumption for thermal electricity generation in Pakistan |  |  |  | 2481.4322 | TJ | Conversion from TOE to TJ
FO consumption by WAPDA grid |  |  |  | 342480.6175 | TJ | Calculated as difference of total consumption minus KESC consumption from Pakistan Energy Yearbook 2010
Diesel oil consumption by WAPDA grid |  |  |  | 11602.4558 | TJ | Calculated as difference of total consumption minus KESC consumption from Pakistan Energy Yearbook 2010
NG consumption by WAPDA grid |  |  |  | 261063.0009 | TJ | Calculated as difference of total consumption minus KESC consumption from Pakistan Energy Yearbook 2010
Coal consumption by WAPDA grid |  |  |  | 2481.4322 | TJ | Calculated as difference of total consumption minus KESC consumption from Pakistan Energy Yearbook 2010
Power Generation by Power Plants connected to the Karachi Grid in Year 2009-10
|  | Power Plant | Fuel Type | Technology | Auxiliary Consumption1 |  | Electricity Generation |  | Plant Efficiency2 | Total Fuel Heat Value
[7 empty] | Gross1 | Net
[5 empty] | Plant Total GWh | GWh | GWh | GWh |  | TJ
KESC
|  | TPS Korangi | FO | Steam Turbine | 25.44 | 0 | 0 | 0 | 37.5% | 0
|  |  | Gas | Steam Turbine |  | 25.44 | 222 | 196.56 | 37.5% | 1886.976
|  | GTPS Korangi Town | FO | Gas Turbine | 15.9 | 0 | 0 | 0 | 30% | 0
|  |  | Gas | Gas Turbine |  | 15.9 | 531.5 | 515.6 | 30% | 6187.2
|  | GTPS Site | FO | Gas Turbine | 14.91 | 0 | 0 | 0 | 30% | 0
|  |  | Gas | Gas Turbine |  | 14.91 | 508.3 | 493.39 | 30% | 5920.68
|  | TPS Bin Quasim | FO | Steam Turbine | 455.68 | 151.4574 | 1830 | 1678.5426 | 37.5% | 16114.0085
|  |  | Gas | Steam Turbine |  | 304.2226 | 3675.8 | 3371.5774 | 37.5% | 32367.1435
|  | Korangi CCP | FO | Gas Turbine | 79.48 | 0 | 0 | 0 | 60% | 0
|  |  | Gas | Gas Turbine |  | 79.48 | 1196.6 | 1117.12 | 60% | 6702.72
Private Sector
|  | Gul Ahmed, Karachi | FO | Diesel Engines |  | 17.79 | 630.9 | 613.11 | 45% | 4904.88
|  | Tapal Energy, Karachi | FO | Diesel Engines |  | 7.44 | 644.8 | 637.36 | 45% | 5098.88
[7 empty] | TOTAL: | 8623.26
[9 empty] | FO: | 26117.7685
[9 empty] | Gas: | 53064.7195
All input data taken from the 2010 Pakistan Energy Yearbook, except plant efficiencies derived from the Tool to determine the grid emission factor of an electricity system
Note on F10: FH: IPPs MINUS Gul Ahmed (Karachi) & Tapal Energy (Karachi)

## WAPDA OM 2010-11 (hidden)
WAPDA Grid Operation Margin 2010-11
Total grid generated |  |  |  | 94385 | GWh |  | Total emissions from FO |  | 23464753.9451 | tCO2e
KESC grid generated |  |  |  | 9401.75 | GWh |  | Total emissions from Diesel |  | 337450.0272 | tCO2e
WAPDA grid generated |  |  |  | 84983.25 | GWh |  | Total emissions from NG |  | 13117141.8689 | tCO2e
of which Hydel |  |  |  | 31811 | GWh |  | Total emissions from Coal |  | 166574.4935 | tCO2e
of which Nuclear |  |  |  | 3420 | GWh
Share of low-cost/must-run resources |  |  |  | 0.41456 |  |  | OM |  | 0.7615 | tCO2e/MWh
Aux consumption WAPDA Thermal |  |  |  | 1.09 | GWh | Pakistan Energy Yearbook 2011 Table 5.11
Aux consumption WAPDA IPPs |  |  |  | 1050.01 | GWh | Pakistan Energy Yearbook 2011 Table 5.11
WAPDA grid net electricity without low-cost/must-run |  |  |  | 48701.15 | GWh
Density of NG |  |  |  | 0.00067 | t/m3
Factor cft/m3 |  |  |  | 35.3198 | ctf/m3
Conversion factor TOE/GJ |  |  |  | 0.0442 | TJ/TOE | Pakistan energy yearbook 2011, Appendix: 7.4
EF of FO |  |  |  | 75.5 | tons/TJ | IPCC4, V.2, Chapter 2, Table 2.2
EF of Diesel |  |  |  | 72.6 | tons/TJ | IPCC4, V.2, Chapter 2, Table 2.2
EF of NG |  |  |  | 54.3 | tons/TJ | IPCC4, V.2, Chapter 2, Table 2.2
EF of Coal |  |  |  | 87.3 | tons/TJ | IPCC4, V.2, Chapter 2, Table 2.2
FO consumption for thermal electricity generation in Pakistan |  |  |  | 7827500 | TOE | Pakistan Energy Yearbook 2011
Diesel Oil consumption for thermal electricity generation in Pakistan |  |  |  | 105160 | TOE | Pakistan Energy Yearbook 2011
NG consumption for thermal electricity generation in Pakistan |  |  |  | 6493766 | TOE | Pakistan Energy Yearbook 2011
Coal consumption for thermal electricity generation in Pakistan |  |  |  | 43169 | TOE | Pakistan Energy Yearbook 2011
FO consumption for thermal electricity generation in Pakistan |  |  |  | 345975.5 | TJ | Conversion from TOE to TJ
Diesel oil consumption for thermal electricity generation in Pakistan |  |  |  | 4648.072 | TJ | Conversion from TOE to TJ
NG consumption for thermal electricity generation in Pakistan |  |  |  | 287024.4572 | TJ | Conversion from TOE to TJ
Coal consumption for thermal electricity generation in Pakistan |  |  |  | 1908.0698 | TJ | Conversion from TOE to TJ
FO consumption by WAPDA grid |  |  |  | 310791.443 | TJ | Calculated as difference of total consumption minus KESC consumption from Pakistan Energy Yearbook 2011
Diesel oil consumption by WAPDA grid |  |  |  | 4648.072 | TJ | Calculated as difference of total consumption minus KESC consumption from Pakistan Energy Yearbook 2011
NG consumption by WAPDA grid |  |  |  | 241567.9902 | TJ | Calculated as difference of total consumption minus KESC consumption from Pakistan Energy Yearbook 2011
Coal consumption by WAPDA grid |  |  |  | 1908.0698 | TJ | Calculated as difference of total consumption minus KESC consumption from Pakistan Energy Yearbook 2011
Power Generation by Power Plants connected to the Karachi Grid in Year 2010-11
[5 empty] | Auxiliary Consumption1 |  | Electricity Generation |  | Plant | Total Fuel
|  | Power Plant | Fuel | Technology |  |  | Gross1 | Net | Efficiency2 | Heat Value
|  |  | Type |  | Total
[5 empty] | GWh |  | GWh |  |  | TJ
KESC
|  | TPS Korangi | FO | Steam Turbine | 34.1 | 0 | 0 | 0 | 37.5% | 0
|  |  | Gas | Steam Turbine |  | 34.1 | 270.5 | 236.4 | 37.5% | 2269.44
|  | GTPS Korangi Town | FO | Gas Turbine | 15.11 | 0 | 0 | 0 | 30% | 0
|  |  | Gas | Gas Turbine |  | 15.11 | 675.7 | 660.59 | 30% | 7927.08
|  | GTPS Site | FO | Gas Turbine | 17.42 | 0 | 0 | 0 | 30% | 0
|  | GTPS Site | Gas | Gas Turbine |  | 17.42 | 586.3 | 568.88 | 30% | 6826.56
|  | TPS Bin Quasim | FO | Steam Turbine | 435.91 | 223.9024 | 2603.3 | 2379.3976 | 37.5% | 22842.217
|  | TPS Bin Quasim | Gas | Steam Turbine |  | 212.0076 | 2465 | 2252.9924 | 37.5% | 21628.727
|  | Korangi CCP | FO | Gas Turbine | 91.39 | 0 | 0 | 0 | 60% | 0
|  |  | Gas | Gas Turbine |  | 91.39 | 1225.5 | 1134.11 | 60% | 6804.66
Private Sector
|  | Gul Ahmed, Karachi | FO | Diesel Engines |  | 21.73 | 771.3 | 749.57 | 45% | 5996.56
|  | Tapal Energy, Karachi | FO | Diesel Engines |  | 10.99 | 804.15 | 793.16 | 45% | 6345.28
[7 empty] | TOTAL: | 8775.1
[9 empty] | FO: | 35184.057
[9 empty] | Gas: | 45456.467
All input data taken from the 2011 Pakistan Energy Yearbook, except plant efficiencies derived from the Tool to determine the grid emission factor of an electricity system
Note on F10: FH: IPPs MINUS Gul Ahmed (Karachi) & Tapal Energy (Karachi)

## WAPDA OM 2011-12 (hidden)
WAPDA Grid Operation Margin 2011-12
Total grid generated |  |  |  | 95091 | GWh |  | Total emissions from FO |  | 22078249.0064 | tCO2e
KESC grid generated |  |  |  | 8988.4 | GWh |  | Total emissions from Diesel |  | 651641.8022 | tCO2e
WAPDA grid generated |  |  |  | 86102.6 | GWh |  | Total emissions from NG |  | 13371060.9203 | tCO2e
of which Hydel |  |  |  | 28516.9 | GWh |  | Total emissions from Coal |  | 180585.288 | tCO2e
of which Nuclear |  |  |  | 5265 | GWh
Share of low-cost/must-run resources |  |  |  | 0.39234 |  |  | OM |  | 0.70989 | tCO2e/MWh
Aux consumption WAPDA Thermal |  |  |  | 0.94 | GWh | Pakistan Energy Yearbook 2012 Table 5.11
Aux consumption WAPDA IPPs |  |  |  | 1210.81 | GWh | Pakistan Energy Yearbook 2012 Table 5.11
WAPDA grid net electricity without low-cost/must-run |  |  |  | 51108.95 | GWh
Density of NG |  |  |  | 0.00067 | t/m3
Factor cft/m3 |  |  |  | 35.3198 | ctf/m3
Conversion factor TOE/GJ |  |  |  | 0.0442 | TJ/TOE | Pakistan energy yearbook 2012, Appendix: 7.4
EF of FO |  |  |  | 75.5 | tons/TJ | IPCC4, V.2, Chapter 2, Table 2.2
EF of Diesel |  |  |  | 72.6 | tons/TJ | IPCC4, V.2, Chapter 2, Table 2.2
EF of NG |  |  |  | 54.3 | tons/TJ | IPCC4, V.2, Chapter 2, Table 2.2
EF of Coal |  |  |  | 87.3 | tons/TJ | IPCC4, V.2, Chapter 2, Table 2.2
FO consumption for thermal electricity generation in Pakistan |  |  |  | 7206839 | TOE | Pakistan Energy Yearbook 2012
Diesel Oil consumption for thermal electricity generation in Pakistan |  |  |  | 203072 | TOE | Pakistan Energy Yearbook 2012
NG consumption for thermal electricity generation in Pakistan |  |  |  | 6732876 | TOE | Pakistan Energy Yearbook 2012
Coal consumption for thermal electricity generation in Pakistan |  |  |  | 46800 | TOE | Pakistan Energy Yearbook 2012, Table 5.4
FO consumption for thermal electricity generation in Pakistan |  |  |  | 318542.2838 | TJ | Conversion from TOE to TJ
Diesel oil consumption for thermal electricity generation in Pakistan |  |  |  | 8975.7824 | TJ | Conversion from TOE to TJ
NG consumption for thermal electricity generation in Pakistan |  |  |  | 297593.1192 | TJ | Conversion from TOE to TJ
Coal consumption for thermal electricity generation in Pakistan |  |  |  | 2068.56 | TJ | Conversion from TOE to TJ
FO consumption by WAPDA grid |  |  |  | 292427.1392 | TJ | Calculated as difference of total consumption minus KESC consumption from Pakistan Energy Yearbook 2012
Diesel oil consumption by WAPDA grid |  |  |  | 8975.7824 | TJ | Calculated as difference of total consumption minus KESC consumption from Pakistan Energy Yearbook 2012
NG consumption by WAPDA grid |  |  |  | 246244.2158 | TJ | Calculated as difference of total consumption minus KESC consumption from Pakistan Energy Yearbook 2012
Coal consumption by WAPDA grid |  |  |  | 2068.56 | TJ | Calculated as difference of total consumption minus KESC consumption from Pakistan Energy Yearbook 2012
Power Generation by Power Plants connected to the Karachi Grid in Year 2011-12
[5 empty] | Auxiliary Consumption1 |  | Electricity Generation |  | Plant | Total Fuel
|  | Power Plant | Fuel | Technology |  |  | Gross1 | Net | Efficiency2 | Heat Value
|  |  | Type |  | Total
[5 empty] | GWh |  | GWh |  |  | TJ
KESC
|  | TPS Korangi | FO | Steam Turbine | 20.39 | 0 | 0 | 0 | 37.5% | 0
|  |  | Gas | Steam Turbine |  | 20.39 | 163.2 | 142.81 | 37.5% | 1370.976
|  | GTPS Korangi Town | FO | Gas Turbine | 13.74 | 0 | 0 | 0 | 30% | 0
|  |  | Gas | Gas Turbine |  | 13.74 | 595.3 | 581.56 | 30% | 6978.72
|  | GTPS Site | FO | Gas Turbine | 11.16 | 0 | 0 | 0 | 30% | 0
|  | GTPS Site | Gas | Gas Turbine |  | 11.16 | 416.4 | 405.24 | 30% | 4862.88
|  | TPS Bin Quasim | FO | Steam Turbine | 413.84 | 187.1605 | 2127.4 | 1940.2395 | 37.5% | 18626.2987
|  | TPS Bin Quasim | Gas | Steam Turbine |  | 226.6795 | 2576.6 | 2349.9205 | 37.5% | 22559.2373
|  | Korangi CCP | FO | Gas Turbine | 74.5 | 0 | 0 | 0 | 60% | 0
|  |  | Gas | Gas Turbine |  | 74.5 | 1010.5 | 936 | 60% | 5616
|  | TPS Bin Quasim II | FO | Steam Turbine | 101.74 | 0.053552 | 0.6 | 0.54645 | 37.5% | 5.2459
|  | TPS Bin Quasim ii | Gas | Steam Turbine |  | 101.6864 | 1139.3 | 1037.6136 | 37.5% | 9961.0901
Private Sector
|  | Gul Ahmed, Karachi | FO | Diesel Engines |  | 14.6 | 468.6 | 454 | 45% | 3632
|  | Tapal Energy, Karachi | FO | Diesel Engines |  | 9.05 | 490.5 | 481.45 | 45% | 3851.6
[7 empty] | TOTAL: | 8329.38
[9 empty] | FO: | 26115.1446
[9 empty] | Gas: | 51348.9034
All input data taken from the 2012 Pakistan Energy Yearbook (Table 5.11), except plant efficiencies derived from the Tool to determine the grid emission factor of an electricity system
Note on F6: Gaiai Guo: Table 5.10
Note on F7: Gaiai Guo: Table 5.2
Note on F10: FH: IPPs MINUS Gul Ahmed (Karachi) & Tapal Energy (Karachi)

## WAPDA BM 2012-13 (hidden)
Type | Power Unit | Commission Date | Source for Commission Date | Technology | Installed Capacity MW | Electricity Generation MWh | Source for Electricity Generation | Official data of electricity generation available? | plants to be included in the BM 2012-13 calculation
Hydel | Jinnah | Year 2013 | http://wapda.gov.pk/vision2025/htmls_vision2025/ji nnahhydropower.html | Hydel | 96 | 202010 | EYB2013 | yes | 0.2486%
Hydel | AKHP | Year 2013 | EYB2013 | Hydel | 121 | 75270 | EYB2013 | yes | 0.09264%
Hydel | KKHP | Year 2012 | EYB2013 | Hydel | 72 | 296650 | EYB2013 | yes | 0.3651%
Thermal | Liberty Power Tech | 2011-01-13 | http://www.ppib.gov.pk/N_lpt.htm |  | 200 | 1468210 | EYB2013 | yes | 1.807%
Thermal | Halmore Power | 2011-06-16 | http://www.ppib.gov.pk/N_commissioned_ipps.htm http://www.ppib.gov.pk/N_halmore.htm | Combined cycle | 207 |  | N/A | No |  |  | Total El. Gen 2012-13 MWh | 81251320
Thermal | Foundation Power | 2011-05-16 | http://www.ppib.gov.pk/N_commissioned_ipps.htm | Combined cycle | 185 | 1381300 | EYB2013 | yes | 1.7% |  | Net Electricty from latest 20% | 19574472.7516 | MWh
Thermal | Hub Power, Narowal | 2011-04-22 | http://www.ppib.gov.pk/N_commissioned_ipps.htm | Diesel Engines | 225 | 820000 | EYB2013 | yes | 1.009%
NUCLEAR | CHASNUPP-II | 2011-01-27 | http://en.wikipedia.org/wiki/Chashma_Nuclear_Power_Complex | Nuclear | 325 | 1652000 | EYB2013 | yes | 2.033%
Thermal | SAPPHIRE ELECTRIC | 2010-10-04 | http://www.ppib.gov.pk/N_commissioned_ipps.htm | Combined cycle | 212 |  | N/A | No
Thermal | NISHAT CHUNIAN Power | 2010-07-21 | http://www.ppib.gov.pk/N_commissioned_ipps.htm | Reciprocant Engines | 200 | 1250250 | EYB2013 | yes | 1.539% |  | Emissions from FO | 3745599.9061 | tCO2e
Thermal | NISHAT POWER LTD | 2010-06-09 | http://www.ppib.gov.pk/N_commissioned_ipps.htm | Combined cycle | 200 | 1309910 | EYB2013 | yes | 1.612% |  | Emission from NG | 1355539.77 | tCO2e
Thermal | ORIENT POWER LTD | 2010-05-24 | http://www.ppib.gov.pk/N_commissioned_ipps.htm | Combined Cycle | 213 | 573450 | EYB2013 | yes | 0.7058% |  | Emission from HSD | 130623.1826 | tCO2e
Thermal | SAIF POWER LTD | 2010-04-27 | http://www.ppib.gov.pk/N_commissioned_ipps.htm | Combined cycle | 229 | 742450 | EYB2013 | yes | 0.9138%
Thermal | ENGRO ENERGY LTD | 2010-03-27 | http://www.ppib.gov.pk/N_commissioned_ipps.htm | Combined cycle | 221 | 1693410 | EYB2013 | yes | 2.084% |  | EF of FO | 75.5 | tons/TJ | IPCC4, V.2, Chapter 2, Table 2.2
Thermal | ATLAS POWER LTD | 2009-12-18 | http://www.ppib.gov.pk/N_commissioned_ipps.htm | Combined cycle | 225 | 1383020 | EYB2013 | yes | 1.702% |  | EF of NG | 54.3 | tons/TJ | IPCC4, V.2, Chapter 2, Table 2.2
Thermal | ATTOCK GEN | 2009-03-17 | http://www.ppib.gov.pk/N_commissioned_ipps.htm | Diesel Engine | 165 |  | N/A | No |  |  | EF of HSD | 72.6 | tons/TJ | IPCC4, V.2, Chapter 2, Table 2.2
Hydel | GHAZI BAROTHA | 2003-07-01 | http://www.wapda.gov.pk/htmls/pgeneration-salient.html | Hydel | 1450 | 7164660 | EYB2013 | yes | 8.818% | 24.63%
Thermal | TNB LIBERTY POWER | 2001-09-10 | http://www.ppib.gov.pk/N_commissioned_ipps.htm | Combined cycle | 235 | 891810 | EYB2013 | yes |  |  | BM 2012-13 | 0.26727 | tCO2e/MWh
Thermal | ALTERNATIVE ENERGY LTD | 2001-06-06 | http://www.ppib.gov.pk/N_commissioned_ipps.htm | Diesel Engines | 31 |  | N/A | No
Hydel | CHASHMA | 2001-06-01 | http://www.wapda.gov.pk/htmls/pgeneration-salient.html | Hydel | 184 | 1122110 | EYB2013 | yes
Thermal | UCH POWER | 2000-10-18 | http://www.ppib.gov.pk/N_commissioned_ipps.htm | Combined cycle | 586 | 3795840 | EYB2013 | yes
NUCLEAR | CHASNUPP-I | 2000-06-06 | http://en.wikipedia.org/wiki/Chashma_Nuclear_Power_Complex | Nuclear | 325 | 2295000 | EYB2013 | yes
Thermal | JAPAN POWER | 2000-03-14 | http://www.ppib.gov.pk/N_commissioned_ipps.htm | Diesel Engines | 135 | 106410 | EYB2013 | yes
Thermal | SABA POWER | 1999-12-31 | http://www.ppib.gov.pk/N_commissioned_ipps.htm |  | 134 | 90630 | EYB2013 | yes
Thermal | ROUSCH POWER | 1999-12-11 | http://www.ppib.gov.pk/N_commissioned_ipps.htm |  | 450 | 2581040 | EYB2013 | yes
Thermal | FAUJI KABIRAWALA | 1999-10-21 | http://www.ppib.gov.pk/N_commissioned_ipps.htm |  | 157 | 1139280 | EYB2013 | yes
Thermal | HABIBULLAH | 1999-09-11 | http://www.ppib.gov.pk/N_commissioned_ipps.htm |  | 129 | 674270 | EYB2013 | yes
Thermal | SOUTHERN ELECTRIC | 1999-07-12 | http://www.ppib.gov.pk/N_commissioned_ipps.htm |  | 135 |  | N/A | No |  |  |  |  | Power Generation by the latest Power Plants providing 20% of the total power per year to the WAPDA Grid in Year 2010-11
Thermal | AES PAK GEN | 1998-02-01 | http://www.ppib.gov.pk/N_commissioned_ipps.htm |  | 365 | 2066780 | EYB2013 | yes |  |  |  |  | Power Plant |  | Fuel Type | Technology | Auxiliary Consumption |  | Electricity Generation |  | Plant Efficiency | Total Fuel Heat Value
Thermal | AES LALPIR | 1997-11-06 | http://www.ppib.gov.pk/N_commissioned_ipps.htm | CDM retrofit | 362 | 1643440 | EYB2013 | yes | [10 empty] | Gross | Net |  | TJ
Thermal | KOHINOOR ENERGY | 1997-06-20 | http://www.ppib.gov.pk/N_commissioned_ipps.htm |  | 131 | 457580 | EYB2013 | yes | [8 empty] | Plant Total GWh | GWh | GWh | GWh
Thermal | HUBCO | 1997-03-31 | http://www.ppib.gov.pk/N_commissioned_ipps.htm |  | 1292 | 8104000 | EYB2013 | yes
Thermal | KAPCO | 1996-12-01 | http://www.ppib.gov.pk/N_commissioned_ipps.htm |  | 1466 | 5678980 | EYB2013 | yes |  |  |  |  | WAPDA
Thermal | TPS MUZAFFAR GARH | 1993-09-01 | http://www.investinpakistan.pk/pdf/Power.pdf |  | 1350 | 4955510 | EYB2013 | yes
Thermal | TPS JAMSHORO | 1990-01-01 | http://www.jpcl.com.pk/plant-information.html |  | 850 | 1886920 | EYB2013 | yes |  |  |  |  | CHASNUPP-II |  | Nuclear |  | 88.4206 | 88.4206 | 1652 | 1563.5794
Thermal | FBC LAKHRA | 1985-01-01 | http://www.investinpakistan.pk/pdf/Power.pdf |  | 50 | 60760 | EYB2013 | yes
Hydel | TARBELA | 1977-07-01 | http://www.wapda.gov.pk/htmls/pgeneration-salient.html |  | 3478 | 14788220 | EYB2013 | yes
Thermal | GTPS FAISALABAD | 1975-07-01 | http://www.investinpakistan.pk/pdf/Power.pdf |  | 244 | 35450 | EYB2013 | yes |  |  |  |  | NISHAT CHUNIAN LTD |  | FO |  | 26.18 | 26.18 | 1250.25 | 1224.07 | 45% | 10002
Hydel | CHITRAL | 1975-01-01 | http://www.investinpakistan.pk/pdf/Power.pdf |  | 1 | 3700 | EYB2013 | yes
Thermal | TPS GUDDU (Unit 1-4) | 1974-03-01 | http://www.investinpakistan.pk/pdf/Power.pdf |  | 640 | 2121300 | EYB2013 | yes
Thermal | GTPS KOTRI | 1970-01-01 | http://www.investinpakistan.pk/pdf/Power.pdf |  | 174 |  | N/A | No |  |  |  |  | ORIENT POWER LTD |  | HSD |  | 2.03 | 0.80542 | 227.5 | 226.6946 | 46% | 1780.4348
Hydel | MANGLA | 1967-1969 | http://www.wapda.gov.pk/htmls/pgeneration-salient.html |  | 1000 | 4713190 | EYB2013 | yes | [6 empty] | Gas |  |  | 1.2246 | 345.9 | 344.6754 | 60% | 2075.4
Thermal | SPS FAISALABAD | 1967-06-01 | http://www.investinpakistan.pk/pdf/Power.pdf |  | 132 |  | N/A | No
Thermal | NGPS MULTAN | 1963-07-01 | http://www.investinpakistan.pk/pdf/Power.pdf |  | 130 |  | N/A | No |  |  |  |  | ENGRO ENERGY LTD |  | HSD |  | 45.5 | 0.051051 | 1.9 | 1.8489 | 46% | 14.8696
Hydel | NANDIPUR | 1963-03-01 | http://www.investinpakistan.pk/pdf/Power.pdf |  | 13.8 | 50390 | EYB2013 | yes | [6 empty] | Gas |  |  | 45.4489 | 1691.5 | 1646.0511 | 60% | 10149
Hydel | SHADIWAL | 1961-01-01 | http://www.wapda.gov.pk/htmls/pgeneration-salient.html |  | 13.5 | 31420 | EYB2013 | yes
Hydel | WARSAK | 1960-07-01 | http://www.wapda.gov.pk/htmls/pgeneration-salient.html |  | 243 | 1032960 | EYB2013 | yes |  |  |  |  | ATLAS POWER LTD |  | FO |  | 41.0503 | 41.0503 | 1383.02 | 1341.9697 | 46% | 10823.6348
Hydel | CHICHOKI MALIAN | 1959-08-01 | http://www.wapda.gov.pk/htmls/pgeneration-salient.html |  | 13.2 | 43100 | EYB2013 | yes
Hydel | KURRAM GARHI | 1958-02-01 | http://www.wapda.gov.pk/htmls/pgeneration-salient.html |  | 4 | 14290 | EYB2013 | yes
Hydel | DARGAI | 1952-12-01 | http://www.wapda.gov.pk/htmls/pgeneration-salient.html |  | 20 | 96700 | EYB2013 | yes |  |  |  |  | FOUNDATION POWER |  | HSD |  | 40.9992 | 0.014841 | 0.5 | 0.48516 | 46% | 3.913
Hydel | RASUL | 1952-07-01 | http://www.wapda.gov.pk/htmls/pgeneration-salient.html |  | 22 | 49490 | EYB2013 | yes | [6 empty] | Gas |  |  | 40.9844 | 1380.8 | 1339.8156 | 60% | 8284.8
Hydel | RENALA | 1925-03-01 | http://www.wapda.gov.pk/htmls/pgeneration-salient.html |  | 1.1 | 3150 | EYB2013 | yes
Thermal | GTPS SHAHDRA | N/A |  |  | 44 |  | N/A | no |  |  |  |  | Hub Power, Narowal |  | FO |  | 18 | 18 | 820 | 802 | 45% | 6560
Thermal | TPS QUETTA | N/A |  |  | 35 | 99010 | EYB2013 | yes
Thermal | GTPS PANJGUR | N/A |  |  | 39 |  | N/A | No
Thermal | TPS PASNI | N/A |  |  | 17 |  | N/A | no |  |  |  |  | Liberty Power Tech |  | FO |  | 29.87 | 29.87 | 1468.21 | 1438.34 | 45% | 11745.68
NUCLEAR | KANUPP |  |  | Nuclear | 100 | 606000 | EYB2013 | yes
[13 empty] | NISHAT POWER |  | FO |  | 33.44 | 33.44 | 1309.91 | 1276.47 | 45% | 10479.28
|  |  |  | Total El. Gen 2012-13 MWh |  | 81251320 | [6 empty] | SAIF POWER |  |  |  | 22.0371
[15 empty] | Gas |  |  | 22.0371 | 742.45 | 720.4129 | 60% | 4454.7
All input data taken from the 2013 Pakistan Energy Yearbook, except plant efficiencies derived from the Tool to determine the grid emission factor of an electricity system | [12 empty] | GHAZI BAROTHA |  | Water |  | 81.81 | 81.81 | 7164.66 | 7082.85
[13 empty] | Jinnah |  | Water |  | 3.88 | 3.88 | 202.01 | 198.13
[13 empty] | AKHP |  | Water |  | 0.06 | 0.06 | 75.27 | 75.21
[13 empty] | KKHP |  | Water |  | 4.78 | 4.78 | 296.65 | 291.87
[19 empty] | TOTAL: | 19574.4728
[21 empty] | RFO: | 49610.5948
[21 empty] | Gas: | 24963.9
[21 empty] | HSD: | 1799.2174
Note on T37: Author: Calculated from EYB 2013 Total Aux Consumption of all Nuclear = 243,692 MWh. Total Electricity Generation of all Nuclear = 4,553 GWh. Gross Electricity Generation of Chasnupp-II was 1,652 GWh (= 36.28% of Total Nuclear) => 243,692 MWh * 36.28% = 88.42 GWh
Note on T49: Calculated from EYB 2013 Total Aux Consumption of all IPPs = 1,157.47GWh. Total Gross Power Generation of all IPPs = 38,996.19GWh. Gross Electricity Generation of Atlas Power was 1383.02 GWh (= 3.55% of Total PPs) => 1,157.47 MWh * 3.55% = 41.05 GWh
Note on T52: Calculated from EYB 2013 Total Aux Consumption of all IPPs = 1,157.47GWh. Total Gross Power Generation of all IPPs = 38,996.19GWh. Gross Electricity Generation of Foundation Power was 1381.30 GWh (= 3.54% of Total PPs) => 1,157.47 MWh * 3.54% = 41.00 GWh
Note on T64: Calculated from EYB 2013 Total Aux Consumption of all IPPs = 1,157.47GWh. Total Gross Power Generation of all IPPs = 38,996.19GWh. Gross Electricity Generation of SAIF Power was 742.45 GWh (= 1.90% of Total PPs) => 1,157.47 MWh * 1.90% = 22.04 GWh

## WAPDA OM 2016 (2014-15)
WAPDA Grid Operation Margin 2014-15
Total grid generated |  |  |  | 106966 | GWh |  | Total emissions from FO |  | 25160884.2421 | tCO2e
KESC grid generated |  |  |  | 10856.22 | GWh |  | Total emissions from Diesel |  | 1816097.9008 | tCO2e
WAPDA grid generated |  |  |  | 96109.78 | GWh |  | Total emissions from NG |  | 13089646.7084 | tCO2e
of which Hydel |  |  |  | 32473.6 | GWh |  | Total emissions from Coal |  | 260992.0451 | tCO2e
of which Nuclear |  |  |  | 5804 | GWh
Share of low-cost/must-run resources |  |  |  | 39.83% |  |  | OM |  | 0.7262 | tCO2e/MWh
Aux consumption WAPDA Thermal |  |  |  | 1103.08 | GWh | Pakistan Energy Yearbook 2015 Table 5.11
Aux consumption WAPDA IPPs |  |  |  | 1196.81 | GWh | Pakistan Energy Yearbook 2015 Table 5.11
WAPDA grid net electricity without low-cost/must-run |  |  |  | 55532.29 | GWh
Density of NG |  |  |  | 0.00067 | t/m3
Factor cft/m3 |  |  |  | 35.3198 | ctf/m3
Conversion factor TOE/GJ |  |  |  | 0.0442 | TJ/TOE | Pakistan energy yearbook 2015, Appendix: 7.4 (p145)
EF of FO |  |  |  | 75.5 | tons/TJ | IPCC4, V.2, Chapter 2, Table 2.2
EF of Diesel |  |  |  | 72.6 | tons/TJ | IPCC4, V.2, Chapter 2, Table 2.2
EF of NG |  |  |  | 54.3 | tons/TJ | IPCC4, V.2, Chapter 2, Table 2.2
EF of Coal |  |  |  | 87.3 | tons/TJ | IPCC4, V.2, Chapter 2, Table 2.2
FO consumption for thermal electricity generation in Pakistan |  |  |  | 8234479 | TOE | Pakistan Energy Yearbook 2015
Diesel Oil consumption for thermal electricity generation in Pakistan |  |  |  | 565953 | TOE | Pakistan Energy Yearbook 2015
NG consumption for thermal electricity generation in Pakistan |  |  |  | 6847894 | TOE | Pakistan Energy Yearbook 2015
Coal consumption for thermal electricity generation in Pakistan |  |  |  | 67638 | TOE | Pakistan Energy Yearbook 2015, Table 5.4
FO consumption for thermal electricity generation in Pakistan |  |  |  | 363963.9718 | TJ | Conversion from TOE to TJ
Diesel oil consumption for thermal electricity generation in Pakistan |  |  |  | 25015.1226 | TJ | Conversion from TOE to TJ
NG consumption for thermal electricity generation in Pakistan |  |  |  | 302676.9148 | TJ | Conversion from TOE to TJ
Coal consumption for thermal electricity generation in Pakistan |  |  |  | 2989.5996 | TJ | Conversion from TOE to TJ
FO consumption by WAPDA grid |  |  |  | 333256.7449 | TJ | Calculated as difference of total consumption minus KESC consumption from Pakistan Energy Yearbook 2015
Diesel oil consumption by WAPDA grid |  |  |  | 25015.1226 | TJ | Calculated as difference of total consumption minus KESC consumption from Pakistan Energy Yearbook 2015
NG consumption by WAPDA grid |  |  |  | 241061.6337 | TJ | Calculated as difference of total consumption minus KESC consumption from Pakistan Energy Yearbook 2015
Coal consumption by WAPDA grid |  |  |  | 2989.5996 | TJ | Calculated as difference of total consumption minus KESC consumption from Pakistan Energy Yearbook 2015
Power Generation by Power Plants connected to the Karachi Grid in Year 2014-15
[5 empty] | Auxiliary Consumption1 |  | Electricity Generation |  | Plant | Total Fuel
|  | Power Plant | Fuel | Technology |  |  | Gross1 | Net | Efficiency2 | Heat Value
|  |  | Type |  | Total
[5 empty] | GWh |  | GWh |  |  | TJ
KESC
|  | GTPS Korangi Town | FO | Steam Turbine | 11.18 | 0 | 0 | 0 | 37.5% | 0
|  |  | Gas | Steam Turbine |  | 11.18 | 435.07 | 423.89 | 37.5% | 4069.344
|  | GTPS Site | FO | Gas Turbine | 7.53 | 0 | 0 | 0 | 30% | 0
|  |  | Gas | Gas Turbine |  | 7.53 | 159.69 | 152.16 | 30% | 1825.92
|  | TPS Bin Quasim | FO | Steam Turbine | 359.54 | 194.4222 | 2122.4 | 1927.9778 | 37.5% | 18508.5869
|  |  | Gas | Steam Turbine |  | 165.1178 | 1802.5 | 1637.3822 | 37.5% | 15718.8691
|  | Korangi CCP | FO | Gas Turbine | 74.42 | 0 | 0 | 0 | 60% | 0
|  |  | Gas | Gas Turbine |  | 74.42 | 891.55 | 817.13 | 60% | 4902.78
|  | TPS Bin Quasim II | FO | Steam Turbine | 251.06 | 0 | 0 | 0 | 37.5% | 0
|  |  | Gas | Steam Turbine |  | 251.06 | 3907.14 | 3656.08 | 37.5% | 35098.368
Private Sector
|  | Gul Ahmed, Karachi | FO | Diesel Engines |  | 0 | 718 | 718 | 45% | 5744
|  | Tapal Energy, Karachi | FO | Diesel Engines |  | 13.04 | 819.87 | 806.83 | 45% | 6454.64
[7 empty] | TOTAL: | 10139.45
[9 empty] | FO: | 30707.2269
[9 empty] | Gas: | 61615.2811
All input data taken from the 2015 Pakistan Energy Yearbook (Table 5.11), except plant efficiencies derived from the Tool to determine the grid emission factor of an electricity system
Note on F3: Gaiai Guo: Table 5.2
Note on F6: Gaiai Guo: Table 5.10
Note on F7: Gaiai Guo: Table 5.2
Note on F10: FH: IPPs MINUS Gul Ahmed (Karachi) & Tapal Energy (Karachi)

## WAPDA OM 2017 (2015-16)
WAPDA Grid Operation Margin 2017 (2015-16)
Total grid generated |  |  |  | 111300 | GWh |  | Total emissions from FO |  | 21933282.1759 | tCO2e
KESC grid generated |  |  |  | 11780.35 | GWh |  | Total emissions from Diesel |  | 945845.2146 | tCO2e
WAPDA grid generated |  |  |  | 99519.65 | GWh |  | Total emissions from NG |  | 16897426.7606 | tCO2e
of which Hydel |  |  |  | 34633.5 | GWh |  | Total emissions from Coal |  | 352924.6196 | tCO2e
of which Nuclear |  |  |  | 4605 | GWh
Share of low-cost/must-run resources |  |  |  | 39.43% |  |  | OM |  | 0.6964 | tCO2e/MWh
Aux consumption WAPDA Thermal |  |  |  | 1166.16 | GWh | Pakistan Energy Yearbook 2016 Table 5.11
Aux consumption WAPDA IPPs |  |  |  | 1490.56 | GWh | Pakistan Energy Yearbook 2016 Table 5.11
WAPDA grid net electricity without low-cost/must-run |  |  |  | 57624.43 | GWh
Density of NG |  |  |  | 0.00067 | t/m3
Factor cft/m3 |  |  |  | 35.3198 | ctf/m3
Conversion factor TOE/GJ |  |  |  | 0.0442 | TJ/TOE | Pakistan energy yearbook 2016, Appendix: 7.4 (p129)
EF of FO |  |  |  | 75.5 | tons/TJ | IPCC4, V.2, Chapter 2, Table 2.2
EF of Diesel |  |  |  | 72.6 | tons/TJ | IPCC4, V.2, Chapter 2, Table 2.2
EF of NG |  |  |  | 54.3 | tons/TJ | IPCC4, V.2, Chapter 2, Table 2.2
EF of Coal |  |  |  | 87.3 | tons/TJ | IPCC4, V.2, Chapter 2, Table 2.2
FO consumption for thermal electricity generation in Pakistan |  |  |  | 7288400 | TOE | Pakistan Energy Yearbook 2016
Diesel Oil consumption for thermal electricity generation in Pakistan |  |  |  | 294755 | TOE | Pakistan Energy Yearbook 2016
NG consumption for thermal electricity generation in Pakistan |  |  |  | 8577146 | TOE | Pakistan Energy Yearbook 2016
Coal consumption for thermal electricity generation in Pakistan |  |  |  | 91463 | TOE | Pakistan Energy Yearbook 2016, Table 5.4
FO consumption for thermal electricity generation in Pakistan |  |  |  | 322147.28 | TJ | Conversion from TOE to TJ
Diesel oil consumption for thermal electricity generation in Pakistan |  |  |  | 13028.171 | TJ | Conversion from TOE to TJ
NG consumption for thermal electricity generation in Pakistan |  |  |  | 379109.8532 | TJ | Conversion from TOE to TJ
Coal consumption for thermal electricity generation in Pakistan |  |  |  | 4042.6646 | TJ | Conversion from TOE to TJ
FO consumption by WAPDA grid |  |  |  | 290507.0487 | TJ | Calculated as difference of total consumption minus KESC consumption from Pakistan Energy Yearbook 2016
Diesel oil consumption by WAPDA grid |  |  |  | 13028.171 | TJ | Calculated as difference of total consumption minus KESC consumption from Pakistan Energy Yearbook 2016
NG consumption by WAPDA grid |  |  |  | 311186.4965 | TJ | Calculated as difference of total consumption minus KESC consumption from Pakistan Energy Yearbook 2016
Coal consumption by WAPDA grid |  |  |  | 4042.6646 | TJ | Calculated as difference of total consumption minus KESC consumption from Pakistan Energy Yearbook 2016
Power Generation by Power Plants connected to the Karachi Grid in Year 2015-16
[5 empty] | Auxiliary Consumption1 |  | Electricity Generation |  | Plant | Total Fuel
|  | Power Plant | Fuel | Technology |  |  | Gross1 | Net | Efficiency2 | Heat Value
|  |  | Type |  | Total
[5 empty] | GWh |  | GWh |  |  | TJ
KESC
|  | GTPS Korangi Town | FO | Steam Turbine | 13.91 | 0 | 0 | 0 | 37.5% | 0
|  |  | Gas | Steam Turbine |  | 13.91 | 499.8 | 485.89 | 37.5% | 4664.544
|  | GTPS Site | FO | Gas Turbine | 12.17 | 0 | 0 | 0 | 30% | 0
|  |  | Gas | Gas Turbine |  | 12.17 | 381.75 | 369.58 | 30% | 4434.96
|  | TPS Bin Quasim | FO | Steam Turbine | 372.14 | 218.9009 | 2328.3 | 2109.3991 | 37.5% | 20250.2313
|  |  | Gas | Steam Turbine |  | 153.2391 | 1629.9 | 1476.6609 | 37.5% | 14175.9447
|  | Korangi CCP | FO | Gas Turbine | 107.93 | 0 | 0 | 0 | 60% | 0
|  |  | Gas | Gas Turbine |  | 107.93 | 1364.08 | 1256.15 | 60% | 7536.9
|  | TPS Bin Quasim II | FO | Steam Turbine | 253.62 | 0 | 0 | 0 | 37.5% | 0
|  |  | Gas | Steam Turbine |  | 253.62 | 4119.35 | 3865.73 | 37.5% | 37111.008
Private Sector
|  | Gul Ahmed, Karachi | FO | Diesel Engines |  | 20.81 | 711.99 | 691.18 | 45% | 5529.44
|  | Tapal Energy, Karachi | FO | Diesel Engines |  | 12.61 | 745.18 | 732.57 | 45% | 5860.56
[7 empty] | TOTAL: | 10987.16
[9 empty] | FO: | 31640.2313
[9 empty] | Gas: | 67923.3567
All input data taken from the 2016 Pakistan Energy Yearbook (Table 5.11), except plant efficiencies derived from the Tool to determine the grid emission factor of an electricity system
Note on F3: Gaiai Guo: Table 5.2
Note on F6: Gaiai Guo: Table 5.10
Note on F7: Gaiai Guo: Table 5.2
Note on F10: FH: IPPs MINUS Gul Ahmed (Karachi) & Tapal Energy (Karachi)

## WAPDA OM 2018 (2016-17)
WAPDA Grid Operation Margin 2018 (2016-17)
Total grid generated |  |  |  | 123118 | GWh |  | Total emissions from FO |  | 23632087.2361 | tCO2e
KESC grid generated |  |  |  | 11826.88 | GWh |  | Total emissions from Diesel |  | 936494.4217 | tCO2e
WAPDA grid generated |  |  |  | 111291.12 | GWh |  | Total emissions from NG |  | 17581724.3704 | tCO2e
of which Hydel |  |  |  | 32182.7 | GWh |  | Total emissions from Coal |  | 1483982.7561 | tCO2e
of which Nuclear |  |  |  | 6999 | GWh
Share of low-cost/must-run resources |  |  |  | 35.21% |  |  | OM |  | 0.62927 | tCO2e/MWh
Aux consumption WAPDA Thermal |  |  |  | 1425.71 | GWh | Pakistan Energy Yearbook 2017 Table 5.11
Aux consumption WAPDA IPPs |  |  |  | 1342.2 | GWh | Pakistan Energy Yearbook 2017 Table 5.11
WAPDA grid net electricity without low-cost/must-run |  |  |  | 69341.51 | GWh
Density of NG |  |  |  | 0.00067 | t/m3
Factor cft/m3 |  |  |  | 35.3198 | ctf/m3
Conversion factor TOE/GJ |  |  |  | 0.0442 | TJ/TOE | Pakistan energy yearbook 2017, Appendix: 7.4 (p136)
EF of FO |  |  |  | 75.5 | tons/TJ | IPCC4, V.2, Chapter 2, Table 2.2
EF of Diesel |  |  |  | 72.6 | tons/TJ | IPCC4, V.2, Chapter 2, Table 2.2
EF of NG |  |  |  | 54.3 | tons/TJ | IPCC4, V.2, Chapter 2, Table 2.2
EF of Coal |  |  |  | 87.3 | tons/TJ | IPCC4, V.2, Chapter 2, Table 2.2
FO consumption for thermal electricity generation in Pakistan |  |  |  | 8037139 | TOE | Pakistan Energy Yearbook 2017
Diesel Oil consumption for thermal electricity generation in Pakistan |  |  |  | 291841 | TOE | Pakistan Energy Yearbook 2017
NG consumption for thermal electricity generation in Pakistan |  |  |  | 8643403 | TOE | Pakistan Energy Yearbook 2017
Coal consumption for thermal electricity generation in Pakistan |  |  |  | 384585 | TOE | Pakistan Energy Yearbook 2017, Table 5.4
FO consumption for thermal electricity generation in Pakistan |  |  |  | 355241.5438 | TJ | Conversion from TOE to TJ
Diesel oil consumption for thermal electricity generation in Pakistan |  |  |  | 12899.3722 | TJ | Conversion from TOE to TJ
NG consumption for thermal electricity generation in Pakistan |  |  |  | 382038.4126 | TJ | Conversion from TOE to TJ
Coal consumption for thermal electricity generation in Pakistan |  |  |  | 16998.657 | TJ | Conversion from TOE to TJ
FO consumption by WAPDA grid |  |  |  | 313007.778 | TJ | Calculated as difference of total consumption minus KESC consumption from Pakistan Energy Yearbook 2017
Diesel oil consumption by WAPDA grid |  |  |  | 12899.3722 | TJ | Calculated as difference of total consumption minus KESC consumption from Pakistan Energy Yearbook 2017
NG consumption by WAPDA grid |  |  |  | 323788.6624 | TJ | Calculated as difference of total consumption minus KESC consumption from Pakistan Energy Yearbook 2017
Coal consumption by WAPDA grid |  |  |  | 16998.657 | TJ | Calculated as difference of total consumption minus KESC consumption from Pakistan Energy Yearbook 2017
Power Generation by Power Plants connected to the Karachi Grid in Year 2016-17
[5 empty] | Auxiliary Consumption1 |  | Electricity Generation |  | Plant | Total Fuel
|  | Power Plant | Fuel | Technology |  |  | Gross1 | Net | Efficiency2 | Heat Value
|  |  | Type |  | Total
[5 empty] | GWh |  | GWh |  |  | TJ
KESC
|  | GTPS Korangi Town | FO | Steam Turbine | 13.62 | 0 | 0 | 0 | 37.5% | 0
|  |  | Gas | Steam Turbine |  | 13.62 | 499.8 | 486.18 | 37.5% | 4667.328
|  | GTPS Site | FO | Gas Turbine | 13.09 | 0 | 0 | 0 | 30% | 0
|  |  | Gas | Gas Turbine |  | 13.09 | 381.75 | 368.66 | 30% | 4423.92
|  | TPS Bin Quasim | FO | Steam Turbine | 412.46 | 328.5161 | 3448.2 | 3119.6839 | 37.5% | 29948.9658
|  |  | Gas | Steam Turbine |  | 83.9439 | 881.1 | 797.1561 | 37.5% | 7652.6982
|  | Korangi CCP | FO | Gas Turbine | 90.87 | 0 | 0 | 0 | 60% | 0
|  |  | Gas | Gas Turbine |  | 90.87 | 1123.8 | 1032.93 | 60% | 6197.58
|  | TPS Bin Quasim II | FO | Steam Turbine | 243.31 | 0 | 0 | 0 | 37.5% | 0
|  |  | Gas | Steam Turbine |  | 243.31 | 3921.25 | 3677.94 | 37.5% | 35308.224
Private Sector
|  | Gul Ahmed, Karachi | FO | Diesel Engines |  | 23.01 | 815.41 | 792.4 | 45% | 6339.2
|  | Tapal Energy, Karachi | FO | Diesel Engines |  | 12.37 | 755.57 | 743.2 | 45% | 5945.6
[7 empty] | TOTAL: | 11018.15
[9 empty] | FO: | 42233.7658
[9 empty] | Gas: | 58249.7502
All input data taken from the 2017 Pakistan Energy Yearbook (Table 5.11), except plant efficiencies derived from the Tool to determine the grid emission factor of an electricity system
Note on F3: Gaiai Guo: Table 5.2
Note on F6: Gaiai Guo: Table 5.10
Note on F7: Gaiai Guo: Table 5.2
Note on F10: FH: IPPs MINUS Gul Ahmed (Karachi) & Tapal Energy (Karachi)

## WAPDA OM 2019 (2017-18)
WAPDA Grid Operation Margin 2019 (2017-18)
Total grid generated |  |  |  | 131275 | GWh |  | Total emissions from FO |  | 16666332.9509 | tCO2e
KESC grid generated |  |  |  | 11841.45 | GWh |  | Total emissions from Diesel |  | 622636.3744 | tCO2e
WAPDA grid generated |  |  |  | 119433.55 | GWh |  | Total emissions from NG |  | 23040092.8386 | tCO2e
of which Hydel |  |  |  | 27925 | GWh |  | Total emissions from Coal |  | 7658367.3925 | tCO2e
of which Nuclear |  |  |  | 9880 | GWh
Share of low-cost/must-run resources |  |  |  | 31.65% |  |  | OM |  | 0.60302 | tCO2e/MWh
Aux consumption WAPDA Thermal |  |  |  | 798.32 | GWh | Pakistan Energy Yearbook 2018 Table 5.11
Aux consumption WAPDA IPPs |  |  |  | 1251.08 | GWh | Pakistan Energy Yearbook 2018 Table 5.11
WAPDA grid net electricity without low-cost/must-run |  |  |  | 79579.15 | GWh
Density of NG |  |  |  | 0.00067 | t/m3
Factor cft/m3 |  |  |  | 35.3198 | ctf/m3
Conversion factor TOE/GJ |  |  |  | 0.0442 | TJ/TOE | Pakistan energy yearbook 2018, Appendix: 7.4 (p136)
EF of FO |  |  |  | 75.5 | tons/TJ | IPCC4, V.2, Chapter 2, Table 2.2
EF of Diesel |  |  |  | 72.6 | tons/TJ | IPCC4, V.2, Chapter 2, Table 2.2
EF of NG |  |  |  | 54.3 | tons/TJ | IPCC4, V.2, Chapter 2, Table 2.2
EF of Coal |  |  |  | 87.3 | tons/TJ | IPCC4, V.2, Chapter 2, Table 2.2
FO consumption for thermal electricity generation in Pakistan |  |  |  | 6029647 | TOE | Pakistan Energy Yearbook 2018
Diesel Oil consumption for thermal electricity generation in Pakistan |  |  |  | 194033 | TOE | Pakistan Energy Yearbook 2018
NG consumption for thermal electricity generation in Pakistan |  |  |  | 10831662 | TOE | Pakistan Energy Yearbook 2018
Coal consumption for thermal electricity generation in Pakistan |  |  |  | 1984722 | TOE | Pakistan Energy Yearbook 2018, Table 5.4
FO consumption for thermal electricity generation in Pakistan |  |  |  | 266510.3974 | TJ | Conversion from TOE to TJ
Diesel oil consumption for thermal electricity generation in Pakistan |  |  |  | 8576.2586 | TJ | Conversion from TOE to TJ
NG consumption for thermal electricity generation in Pakistan |  |  |  | 478759.4604 | TJ | Conversion from TOE to TJ
Coal consumption for thermal electricity generation in Pakistan |  |  |  | 87724.7124 | TJ | Conversion from TOE to TJ
FO consumption by WAPDA grid |  |  |  | 220746.1318 | TJ | Calculated as difference of total consumption minus KESC consumption from Pakistan Energy Yearbook 2018
Diesel oil consumption by WAPDA grid |  |  |  | 8576.2586 | TJ | Calculated as difference of total consumption minus KESC consumption from Pakistan Energy Yearbook 2018
NG consumption by WAPDA grid |  |  |  | 424311.102 | TJ | Calculated as difference of total consumption minus KESC consumption from Pakistan Energy Yearbook 2018
Coal consumption by WAPDA grid |  |  |  | 87724.7124 | TJ | Calculated as difference of total consumption minus KESC consumption from Pakistan Energy Yearbook 2018
Power Generation by Power Plants connected to the Karachi Grid in Year 2017-18
[5 empty] | Auxiliary Consumption1 |  | Electricity Generation |  | Plant | Total Fuel
|  | Power Plant | Fuel | Technology |  |  | Gross1 | Net | Efficiency2 | Heat Value
|  |  | Type |  | Total
[5 empty] | GWh |  | GWh |  |  | TJ
KESC
|  | GTPS Korangi Town | FO | Steam Turbine | 13.21 | 0 | 0 | 0 | 37.5% | 0
|  |  | Gas | Steam Turbine |  | 13.21 | 323.11 | 309.9 | 37.5% | 2975.04
|  | GTPS Site | FO | Gas Turbine | 16.29 | 0 | 0 | 0 | 30% | 0
|  |  | Gas | Gas Turbine |  | 16.29 | 498.13 | 481.84 | 30% | 5782.08
|  | TPS Bin Quasim | FO | Steam Turbine | 430.58 | 351.914 | 3894.2 | 3542.286 | 37.5% | 34005.9456
|  |  | Gas | Steam Turbine |  | 78.666 | 870.5 | 791.834 | 37.5% | 7601.6064
|  | Korangi CCP | FO | Gas Turbine | 78.93 | 0 | 0 | 0 | 60% | 0
|  |  | Gas | Gas Turbine |  | 78.93 | 1001.01 | 922.08 | 60% | 5532.48
|  | TPS Bin Quasim II | FO | Steam Turbine | 359.42 | 0 | 0 | 0 | 37.5% | 0
|  |  | Gas | Steam Turbine |  | 359.42 | 3750.79 | 3391.37 | 37.5% | 32557.152
Private Sector
|  | Gul Ahmed, Karachi | FO | Diesel Engines |  | 20.85 | 738.25 | 717.4 | 45% | 5739.2
|  | Tapal Energy, Karachi | FO | Diesel Engines |  | 13.07 | 765.46 | 752.39 | 45% | 6019.12
[7 empty] | TOTAL: | 10909.1
[9 empty] | FO: | 45764.2656
[9 empty] | Gas: | 54448.3584
All input data taken from the 2018 Pakistan Energy Yearbook (Table 5.11), except plant efficiencies derived from the Tool to determine the grid emission factor of an electricity system
Note on F3: Gaiai Guo: Table 5.2
Note on F6: Gaiai Guo: Table 5.10
Note on F7: Gaiai Guo: Table 5.2
Note on F10: FH: IPPs MINUS Gul Ahmed (Karachi) & Tapal Energy (Karachi)

## WAPDA OM 2020 (2018-19)
WAPDA Grid Operation Margin 2020 (2018-19)
Total grid generated |  |  |  | 128532 | GWh |  | Total emissions from FO |  | 6259788.8658 | tCO2e
KESC grid generated |  |  |  | 11426.1 | GWh |  | Total emissions from Diesel |  | 87869.8564 | tCO2e
WAPDA grid generated |  |  |  | 117105.9 | GWh |  | Total emissions from NG |  | 20716478.8218 | tCO2e
of which Hydel |  |  |  | 27339.3 | GWh |  | Total emissions from Coal |  | 10188201.355 | tCO2e
of which Nuclear |  |  |  | 9909 | GWh
Share of low-cost/must-run resources |  |  |  | 31.81% |  |  | OM |  | 0.47292 | tCO2e/MWh
Aux consumption WAPDA Thermal |  |  |  | 515.59 | GWh | Pakistan Energy Yearbook 2019 Table 5.11
Aux consumption WAPDA IPPs |  |  |  | 571.15 | GWh | Pakistan Energy Yearbook 2019 Table 5.11
WAPDA grid net electricity without low-cost/must-run |  |  |  | 78770.86 | GWh
Density of NG |  |  |  | 0.00067 | t/m3
Factor cft/m3 |  |  |  | 35.3198 | ctf/m3
Conversion factor TOE/GJ |  |  |  | 0.0442 | TJ/TOE | Pakistan energy yearbook 2019, Appendix: 7.4 (p136)
EF of FO |  |  |  | 75.5 | tons/TJ | IPCC4, V.2, Chapter 2, Table 2.2
EF of Diesel |  |  |  | 72.6 | tons/TJ | IPCC4, V.2, Chapter 2, Table 2.2
EF of NG |  |  |  | 54.3 | tons/TJ | IPCC4, V.2, Chapter 2, Table 2.2
EF of Coal |  |  |  | 87.3 | tons/TJ | IPCC4, V.2, Chapter 2, Table 2.2
FO consumption for thermal electricity generation in Pakistan |  |  |  | 2661528 | TOE | Pakistan Energy Yearbook 2019
Diesel Oil consumption for thermal electricity generation in Pakistan |  |  |  | 27383 | TOE | Pakistan Energy Yearbook 2019
NG consumption for thermal electricity generation in Pakistan |  |  |  | 10050101 | TOE | Pakistan Energy Yearbook 2019
Coal consumption for thermal electricity generation in Pakistan |  |  |  | 2640347 | TOE | Pakistan Energy Yearbook 2019, Table 5.4
FO consumption for thermal electricity generation in Pakistan |  |  |  | 117639.5376 | TJ | Conversion from TOE to TJ
Diesel oil consumption for thermal electricity generation in Pakistan |  |  |  | 1210.3286 | TJ | Conversion from TOE to TJ
NG consumption for thermal electricity generation in Pakistan |  |  |  | 444214.4642 | TJ | Conversion from TOE to TJ
Coal consumption for thermal electricity generation in Pakistan |  |  |  | 116703.3374 | TJ | Conversion from TOE to TJ
FO consumption by WAPDA grid |  |  |  | 82911.1108 | TJ | Calculated as difference of total consumption minus KESC consumption from Pakistan Energy Yearbook 2019
Diesel oil consumption by WAPDA grid |  |  |  | 1210.3286 | TJ | Calculated as difference of total consumption minus KESC consumption from Pakistan Energy Yearbook 2019
NG consumption by WAPDA grid |  |  |  | 381518.947 | TJ | Calculated as difference of total consumption minus KESC consumption from Pakistan Energy Yearbook 2019
Coal consumption by WAPDA grid |  |  |  | 116703.3374 | TJ | Calculated as difference of total consumption minus KESC consumption from Pakistan Energy Yearbook 2019
Power Generation by Power Plants connected to the Karachi Grid in Year 2018-19
[5 empty] | Auxiliary Consumption1 |  | Electricity Generation |  | Plant | Total Fuel
|  | Power Plant | Fuel | Technology |  |  | Gross1 | Net | Efficiency2 | Heat Value
|  |  | Type |  | Total
[5 empty] | GWh |  | GWh |  |  | TJ
KESC
|  | GTPS Korangi Town | FO | Steam Turbine | 13.21 | 0 | 0 | 0 | 37.5% | 0
|  |  | Gas | Steam Turbine |  | 14.71 | 395.33 | 380.62 | 37.5% | 3653.952
|  | GTPS Site | FO | Gas Turbine | 16.29 | 0 | 0 | 0 | 30% | 0
|  |  | Gas | Gas Turbine |  | 12.78 | 368.02 | 355.24 | 30% | 4262.88
|  | TPS Bin Quasim | FO | Steam Turbine | 429.18 | 310.5555 | 3362 | 3051.4445 | 37.5% | 29293.8668
|  |  | Gas | Steam Turbine |  | 118.6245 | 1284.2 | 1165.5755 | 37.5% | 11189.5252
|  | Korangi CCP | FO | Gas Turbine | 92.34 | 0 | 0 | 0 | 60% | 0
|  |  | Gas | Gas Turbine |  | 92.34 | 1251.68 | 1159.34 | 60% | 6956.04
|  | TPS Bin Quasim II | FO | Steam Turbine | 249.75 | 0 | 0 | 0 | 37.5% | 0
|  |  | Gas | Steam Turbine |  | 249.75 | 4065.7 | 3815.95 | 37.5% | 36633.12
Private Sector
|  | Gul Ahmed, Karachi | FO | Diesel Engines |  | 19.85 | 699.17 | 679.32 | 45% | 5434.56
|  | Tapal Energy, Karachi | FO | Diesel Engines |  | 0 | 0 | 0 | 45% | 0
[7 empty] | TOTAL: | 10607.49
[9 empty] | FO: | 34728.4268
[9 empty] | Gas: | 62695.5172
All input data taken from the 2019 Pakistan Energy Yearbook (Table 5.11), except plant efficiencies derived from the Tool to determine the grid emission factor of an electricity system
Note on F3: Gaiai Guo: Table 5.2
Note on F6: Gaiai Guo: Table 5.10
Note on F7: Gaiai Guo: Table 5.2
Note on F10: FH: IPPs MINUS Gul Ahmed (Karachi) & Tapal Energy (Karachi)

## WAPDA BM 2020 (2018-19)
Type | Power Unit | Commission Date | Source for Commission Date | Technology | Installed Capacity MW | Electricity Generation MWh | Source for Electricity Generation | Official data of electricity generation available? | plants to be included in the BM 2020 calculation
Hydel | T-4th | Year 2019 | EYB2019 | Hydel | 1410 | 1556240 | EYB2019 | yes | 1.395%
Hydel | Golen Gol | Year 2019 | EYB2019 | Hydel | 108 | 72150 | EYB2019 | yes | 0.06466%
NUCLEAR | CHASNUPP-IV | Year 2018 | EYB2018 | Nuclear | 340 | 2298000 | EYB2019 | yes | 2.059%
Thermal | Baloki | Year 2018 | EYB2018 | Thermal | 1320 | 5284190 | EYB2019 | yes | 4.735%
Thermal | Gulf Power Gen | Year 2018 | EYB2018 | Thermal | 62 |  | EYB2019 | No | 0%
Thermal | Port Qasim | Year 2018 | http://cpec.gov.pk/project-details/1 | Super Critical | 1320 | 7553640 | EYB2019 | yes | 6.769%
Thermal | Reshman | Year 2018 | EYB2018 | Thermal | 97 | 15110 | EYB2019 | yes | 0.01354%
NUCLEAR | CHASNUPP-III | Year 2017 | EYB2017 | Nuclear | 340 | 2694000 | EYB2019 | yes | 2.414%
Thermal | Haveli Bahdur Shah PP | Year 2017 | EYB2017 | Thermal | 1230 | 6589440 | EYB2019 | yes | 5.905% | 23.36%
Thermal | Quaid-e-Azam Thermal PP | Year 2017 | EYB2017 | Thermal | 1180 | 6149750 | EYB2019 | yes
Thermal | Sahiwal Coal Fire Plant | Year 2017 | http://cpec.gov.pk/project-details/2 | Super Critical | 1320 | 8220190 | EYB2019 | yes
Thermal | Devis Energen | Year 2017 | EYB2017 | Thermal | 11 |  | EYB2019 | No
Thermal | CCPP Nandipur | Year 2016 | EYB2016 | Thermal | 425 | 1784290 | EYB2019 | yes
Hydel | DKHP | Year 2015 | EYB2015 | Hydel | 130 | 594420 | EYB2019 | yes
Thermal | UCH-II POWER | Year 2014 | EYB2015 |  | 404 | 3014510 | EYB2019 | yes
Hydel | NEW JABBAN | Year 2014 | EYB2015 | Hydel | 22 | 135990 | EYB2019 | yes
Hydel | GOMAL ZAM | Year 2014 | EYB2015 | Hydel | 17.4 | 32680 | EYB2019 | yes
Hydel | Jinnah | Year 2013 | http://wapda.gov.pk/vision2025/htmls_vision2025/ji nnahhydropower.html | Hydel | 96 | 225630 | EYB2019 | yes
Hydel | AKHP | Year 2013 | EYB2013 | Hydel | 121 | 462090 | EYB2019 | yes
Hydel | KKHP | Year 2012 | EYB2013 | Hydel | 72 | 237740 | EYB2019 | yes
Thermal | Liberty Power Tech | 2011-01-13 | http://www.ppib.gov.pk/N_lpt.htm |  | 200 | 776260 | EYB2019 | yes
Thermal | Halmore Power | 2011-06-16 | http://www.ppib.gov.pk/N_commissioned_ipps.htm http://www.ppib.gov.pk/N_halmore.htm | Combined cycle | 225 | 612910 | EYB2019 | yes |  |  | Total El. Gen 2018-19 MWh | 111588748.61 | MWh
Thermal | Foundation Power | 2011-05-16 | http://www.ppib.gov.pk/N_commissioned_ipps.htm | Combined cycle | 185 | 1331790 | EYB2019 | yes |  |  | Net Electricty from latest 20% | 25259672.6691 | MWh
Thermal | Hub Power, Narowal | 2011-04-22 | http://www.ppib.gov.pk/N_commissioned_ipps.htm | Diesel Engines | 219 | 636130 | EYB2019 | yes
NUCLEAR | CHASNUPP-II | 2011-01-27 | http://en.wikipedia.org/wiki/Chashma_Nuclear_Power_Complex | Nuclear | 325 | 2448000 | EYB2019 | yes
Thermal | SAPPHIRE ELECTRIC | 2010-10-04 | http://www.ppib.gov.pk/N_commissioned_ipps.htm | Combined cycle | 212 | 830500 | EYB2019 | yes |  |  | Emissions from Coal | 5275462.176 | tCO2e
Thermal | NISHAT CHUNIAN Power | 2010-07-21 | http://www.ppib.gov.pk/N_commissioned_ipps.htm | Reciprocant Engines | 200 | 599738.61 | EYB2019 | yes |  |  | Emissions from FO | 9126.44 | tCO2e
Thermal | NISHAT POWER LTD | 2010-06-09 | http://www.ppib.gov.pk/N_commissioned_ipps.htm | Combined cycle | 200 | 693840 | EYB2019 | yes |  |  | Emission from NG | 4436692.272 | tCO2e
Thermal | ORIENT POWER LTD | 2010-05-24 | http://www.ppib.gov.pk/N_commissioned_ipps.htm | Combined Cycle | 213 | 877840 | EYB2019 | yes |  |  | Emission from HSD | 7329.4435 | tCO2e
Thermal | SAIF POWER LTD | 2010-04-27 | http://www.ppib.gov.pk/N_commissioned_ipps.htm | Combined cycle | 229 | 828200 | EYB2019 | yes |  |  | EF of Coal | 87.3 | tons/TJ | IPCC, V.2, Chapter 2, Table 2.2
Thermal | ENGRO ENERGY LTD | 2010-03-27 | http://www.ppib.gov.pk/N_commissioned_ipps.htm | Combined cycle | 217 | 1385120 | EYB2019 | yes |  |  | EF of FO | 75.5 | tons/TJ | IPCC, V.2, Chapter 2, Table 2.2
Thermal | ATLAS POWER LTD | 2009-12-18 | http://www.ppib.gov.pk/N_commissioned_ipps.htm | Combined cycle | 219 | 668020 | EYB2019 | yes |  |  | EF of NG | 54.3 | tons/TJ | IPCC, V.2, Chapter 2, Table 2.2
Thermal | ATTOCK GEN | 2009-03-17 | http://www.ppib.gov.pk/N_commissioned_ipps.htm | Diesel Engine | 165 | 519070 | EYB2019 | yes |  |  | EF of HSD | 72.6 | tons/TJ | IPCC, V.2, Chapter 2, Table 2.2
Hydel | GHAZI BAROTHA | 2003-07-01 | http://www.wapda.gov.pk/htmls/pgeneration-salient.html | Hydel | 1450 | 6552140 | EYB2019 | yes
Thermal | TNB LIBERTY POWER | 2001-09-10 | http://www.ppib.gov.pk/N_commissioned_ipps.htm | Combined cycle | 235 | 1307610 | EYB2019 | yes |  |  | BM 2018-19 | 0.38514 | tCO2e/MWh
Thermal | ALTERNATIVE ENERGY LTD | 2001-06-06 | http://www.ppib.gov.pk/N_commissioned_ipps.htm | Diesel Engines | 31 | 21030 | EYB2019 | yes
Hydel | CHASHMA | 2001-06-01 | http://www.wapda.gov.pk/htmls/pgeneration-salient.html | Hydel | 184 | 767160 | EYB2019 | yes
Thermal | UCH POWER | 2000-10-18 | http://www.ppib.gov.pk/N_commissioned_ipps.htm | Combined cycle | 586 | 3983340 | EYB2019 | yes
NUCLEAR | CHASNUPP-I | 2000-06-06 | http://en.wikipedia.org/wiki/Chashma_Nuclear_Power_Complex | Nuclear | 325 | 2294000 | EYB2019 | yes
Thermal | JAPAN POWER | 2000-03-14 | http://www.ppib.gov.pk/N_commissioned_ipps.htm | Diesel Engines | 135 |  | EYB2019 | No
Thermal | SABA POWER | 1999-12-31 | http://www.ppib.gov.pk/N_commissioned_ipps.htm |  | 134 | 242560 | EYB2019 | yes
Thermal | ROUSCH POWER | 1999-12-11 | http://www.ppib.gov.pk/N_commissioned_ipps.htm |  | 450 | 1035850 | EYB2019 | yes
Thermal | FAUJI KABIRAWALA | 1999-10-21 | http://www.ppib.gov.pk/N_commissioned_ipps.htm |  | 157 | 581130 | EYB2019 | yes
Thermal | HABIBULLAH | 1999-09-11 | http://www.ppib.gov.pk/N_commissioned_ipps.htm |  | 140 | 719050 | EYB2019 | yes
Thermal | SOUTHERN ELECTRIC | 1999-07-12 | http://www.ppib.gov.pk/N_commissioned_ipps.htm |  | 135 |  | EYB2019 | No
Thermal | AES PAK GEN | 1998-02-01 | http://www.ppib.gov.pk/N_commissioned_ipps.htm |  | 365 | 495560 | EYB2019 | yes |  |  |  |  | Power Generation by the latest Power Plants providing 20% of the total power per year to the WAPDA Grid in Year 2018-19
Thermal | AES LALPIR | 1997-11-06 | http://www.ppib.gov.pk/N_commissioned_ipps.htm | CDM retrofit | 360 | 613800 | EYB2019 | yes |  |  |  |  | Power Plant |  | Fuel Type | Technology | Auxiliary Consumption |  | Electricity Generation |  | Plant Efficiency | Total Fuel Heat Value
Thermal | KOHINOOR ENERGY | 1997-06-20 | http://www.ppib.gov.pk/N_commissioned_ipps.htm |  | 131 | 399890 | EYB2019 | yes | [10 empty] | Gross | Net |  | TJ
Thermal | HUBCO | 1997-03-31 | http://www.ppib.gov.pk/N_commissioned_ipps.htm |  | 1292 | 827000 | EYB2019 | yes | [8 empty] | Plant Total GWh | GWh | GWh | GWh
Thermal | KAPCO | 1996-12-01 | http://www.ppib.gov.pk/N_commissioned_ipps.htm |  | 1466 | 5074160 | EYB2019 | yes
Thermal | TPS MUZAFFAR GARH | 1993-09-01 | http://www.investinpakistan.pk/pdf/Power.pdf |  | 1350 | 942720 | EYB2019 | yes |  |  |  |  | WAPDA
Thermal | TPS JAMSHORO | 1990-01-01 | http://www.jpcl.com.pk/plant-information.html |  | 850 | 996350 | EYB2019 | yes
Thermal | FBC LAKHRA | 1985-01-01 | http://www.investinpakistan.pk/pdf/Power.pdf |  | 50 |  | EYB2019 | No |  |  |  |  | CHASNUPP-IV |  | Nuclear |  | 158.2348 | 158.2348 | 2298 | 2139.7652
Hydel | TARBELA | 1977-07-01 | http://www.wapda.gov.pk/htmls/pgeneration-salient.html |  | 3478 | 10619280 | EYB2019 | yes
Thermal | GTPS FAISALABAD | 1975-07-01 | http://www.investinpakistan.pk/pdf/Power.pdf |  | 244 | 157160 | EYB2019 | yes
Hydel | CHITRAL | 1975-01-01 | http://www.investinpakistan.pk/pdf/Power.pdf |  | 1 | 3510 | EYB2019 | yes
Thermal | TPS GUDDU (Unit 1-4) | 1974-03-01 | http://www.investinpakistan.pk/pdf/Power.pdf |  | 640 | 11720 | EYB2019 | yes |  |  |  |  | CHASNUPP-III |  | Nuclear |  | 185.5024 | 185.5024 | 2432 | 2246.4976
Thermal | TPS GUDDU (Unit 5-13) | Before 2001 |  |  | 1015 | 9445290 | EYB2019 | yes
Thermal | GTPS KOTRI | 1970-01-01 | http://www.investinpakistan.pk/pdf/Power.pdf |  | 174 | 40800 | EYB2019 | yes
Hydel | MANGLA | 1967-1969 | http://www.wapda.gov.pk/htmls/pgeneration-salient.html |  | 1000 | 3860850 | EYB2019 | yes |  |  |  |  | Baloki |  | Gas |  | 49.9705 | 49.8485 | 5271.3 | 5221.4515 | 45% | 42170.4
Thermal | SPS FAISALABAD | 1967-06-01 | http://www.investinpakistan.pk/pdf/Power.pdf |  | 132 |  | EYB2019 | No | [6 empty] | HSD |  |  | 0.12199 | 12.9 | 12.778 | 46% | 100.9565
Thermal | NGPS MULTAN | 1963-07-01 | http://www.investinpakistan.pk/pdf/Power.pdf |  |  |  | EYB2019 | No
Hydel | NANDIPUR | 1963-03-01 | http://www.investinpakistan.pk/pdf/Power.pdf |  | 13.8 | 36970 | EYB2019 | yes |  |  |  |  | Haveli Bahdur Shah PP |  | HSD |  | 62.3137 | 0 |  | 0 | 46% | 0
Hydel | SHADIWAL | 1961-01-01 | http://www.wapda.gov.pk/htmls/pgeneration-salient.html |  | 13.5 | 28390 | EYB2019 | yes | [6 empty] | Gas |  |  | 62.3137 | 6589.44 | 6527.1263 | 60% | 39536.64
Hydel | WARSAK | 1960-07-01 | http://www.wapda.gov.pk/htmls/pgeneration-salient.html |  | 243 | 1002270 | EYB2019 | yes
Hydel | CHICHOKI MALIAN | 1959-08-01 | http://www.wapda.gov.pk/htmls/pgeneration-salient.html |  | 13.2 | 29050 | EYB2019 | yes
Hydel | KURRAM GARHI | 1958-02-01 | http://www.wapda.gov.pk/htmls/pgeneration-salient.html |  | 4 | 14230 | EYB2019 | yes |  |  |  |  | Reshman |  | FO |  | 0.14289 | 0.14289 | 15.11 | 14.9671 | 45% | 120.88
Hydel | DARGAI | 1952-12-01 | http://www.wapda.gov.pk/htmls/pgeneration-salient.html |  | 20 | 109350 | EYB2019 | yes
Hydel | RASUL | 1952-07-01 | http://www.wapda.gov.pk/htmls/pgeneration-salient.html |  | 22 | 71860 | EYB2019 | yes
Hydel | RENALA | 1925-03-01 | http://www.wapda.gov.pk/htmls/pgeneration-salient.html |  | 1.1 | 2190 | EYB2019 | yes
Thermal | GTPS SHAHDRA | N/A |  |  |  |  | EYB2019 | No
Thermal | TPS QUETTA | N/A |  |  | 35 |  | EYB2019 | No |  |  |  |  | Port Qasim |  | Coal |  | 71.4318 | 71.4318 | 7553.64 | 7482.2082 | 45% | 60429.12
Thermal | GTPS PANJGUR | N/A |  |  | 39 |  | EYB2019 | No
Thermal | TPS PASNI | N/A |  |  | 17 |  | EYB2019 | no
NUCLEAR | KANUPP | Before 2000 |  | Nuclear | 100 | 175000 | EYB2019 | yes |  |  |  |  | T-4th |  | Water |  | 11.5713 | 11.5713 | 1556.24 | 1544.6687
[13 empty] | Golen Gol |  | Water |  | 1.94 | 1.94 | 72.15 | 70.21
|  |  |  | Total El. Gen 2018-19 MWh |  | 111588748.61
[19 empty] | TOTAL: | 25259.6727
[21 empty] | RFO: | 120.88
[21 empty] | Gas: | 81707.04
All input data taken from the 2019 Pakistan Energy Yearbook, except plant efficiencies derived from the Tool to calculate the emission factor for an electricity system | [20 empty] | HSD: | 100.9565
[21 empty] | Coal: | 60429.12
Note on T55: Author: Calculated from EYB 2019 Total Aux Consumption of all Nuclear = 682,310 MWh. Total Electricity Generation of all Nuclear = 9,909 GWh. Gross Electricity Generation of Chasnupp-IV was 2,298 GWh => 682,310 MWh * 2,298 GWh /9,909 GWh = 158.23 GWh
Note on T59: Author: Calculated from EYB 2019 Total Aux Consumption of all Nuclear = 682,310 MWh. Total Electricity Generation of all Nuclear = 9,909 GWh. Gross Electricity Generation of Chasnupp-III was 2,694 GWh => 682,310 MWh * 2,694 GWh /9,909 GWh = 185.50 GWh
Note on T62: Calculated from EYB 2019 Total Aux Consumption of all IPPs = 591GWh. Total Gross Power Generation of all IPPs = 62,496GWh. Gross Electricity Generation of Baloki was 5284.19 GWh => 591*5284.19/62496 = 49.97GWh
Note on T65: Calculated from EYB 2019 Total Aux Consumption of all IPPs = 591GWh. Total Gross Power Generation of all IPPs = 62,496GWh. Gross Electricity Generation of Haveli Bahdur Shah PP was 6589.44 GWh => 591*6589.44/62496 = 62.31GWh