## ER
ERy = BEy - PEy | [5 empty] | Years | Estimation of baseline emissions in tons of CO2e | Estimation of project emissions in tons of CO2e | Estimation emission reductions in tons of CO2e | date 1 | date 2 | # number of days
| Description | Value | Unit | Reference |  | 2019 (25/03/2019 – 31/12/2019) | 0 | 0 | 0 | 2019-03-25 | 2019-12-31 | 282
ERy | Emission Reductions in year y | 25167 | tCO2e/yr |  |  | 2020 | 0 | 0 | 0
BEy | Baseline Emissions in year y | 25167 | tCO2e/yr |  |  | 2021 | 0 | 0 | 0
BEy | Baseline Emissions in year y | 25167 | tCO2e/yr |  |  | 2022 | 0 | 0 | 0
EGfacility,y | Quantity of net electricity generation supplied by the project plant/unit to the grid in year y | 54522.5532 | MWh/yr |  |  | 2023 | 19995.6986 | 0 | 19995.6986 | 2023-03-17 | 2023-12-31 | 290
EFgrid,CM,y | Combined margin CO2 emission factor for grid connected power generation in year y calculated using the latest version of the “Tool to calculate the emission factor for an electricity system” | 0.4616 | t CO2/MWh | https://enerji.gov.tr//Media/Dizin/EVCED/tr/%C3%87evreVe%C4%B0klim/%C4%B0klimDe%C4%9Fi%C5%9Fikli%C4%9Fi/TUESEmisyonFktr/Belgeler/Bform2020.pdf |  | 2024 | 25167 | 0 | 25167
PEy | The proposed project activity involves the generation of electricity by a wind power plant which does not cause any significant emissions. Therefore project emissions are considered as “0”. |  |  |  |  | 2025 | 25167 | 0 | 25167
PEy | Project Emissions in year y | 0 | tCO2e/yr |  |  | 2026 (01/01/2026 – 24/03/2026) | 5722.9068 | 0 | 5722.9068 | 2026-01-01 | 2026-03-24 | 83
[6 empty] | TOTAL CREDITING PERIOD | 7 YEARS |  |  | Total (number of days) |  | 365
[6 empty] | TOTAL | 76052 | 0 | 76052
[6 empty] | Annual average | 10864.5714 | 0 | 10864.5714
BEy = EGfacility,y x EFgrid,CM,y
[7 empty] | Project Power (kWe) | Electricity generation (MWh)
[6 empty] | Ayrancılar HEPP | 28077 | 114437.4468
[6 empty] | Selale HEPP | 13377 | 54522.5532
Weighting factor | [5 empty] | Total | 41454 | 168960
| WOM | WBM |  |  |  | Proportion of Selale HEPP | 0.3227
For solar, wind Projects | 0.75 | 0.25
All other Projects; 1st crediting period | 0.5 | 0.5 | [5 empty] | Ayrancılar HEPP | Selale HEPP
2nd - 3rd crediting period | 0.25 | 0.75
Operational and build margin values were taken from the Ministry of Energy and Natural Resources 2020 calculations (most recent value, published on 20/09/2022). CM has been calculated according to the weighing factors stated in the methodology.
|  |  | OM | 0.7424 | tCO2/MWh
|  |  | BM | 0.368 | tCO2/MWh
|  |  | CM | 0.4616 | tCO2/MWh
https://enerji.gov.tr//Media/Dizin/EVCED/tr/%C3%87evreVe%C4%B0klim/%C4%B0klimDe%C4%9Fi%C5%9Fikli%C4%9Fi/TUESEmisyonFktr/Belgeler/Bform2020.pdf

## Electricity Generation
Years | Baseline estimate (MWh) | Project estimate (MWh) | Net benefit (MWh)
2019 (25/03/2019 – 31/12/2019) | 0 | 0 | 0
2020 | 0 | 0 | 0
2021 | 0 | 0 | 0
2022 | 0 | 0 | 0
2023 | 0 | 43319.2888 | 43319.2888
2024 | 0 | 54522.5532 | 54522.5532
2025 | 0 | 54522.5532 | 54522.5532
2026 (01/01/2026 – 24/03/2026) | 0 | 12398.2792 | 12398.2792
TOTAL CREDITING PERIOD | 7 YEARS
ANNUAL AVERAGE | 0 | 23537.5249 | 23537.5249
TOTAL | 0 | 164762.6744 | 164762.6744
EGfacility,y | Quantity of net electricity generation supplied by the project plant/unit to the grid in year y | 54522.5532 | MWh/yr

## Power Density
Parameter | Description & Unit | Value
PD= | Power density of the project activity (W/m2) | 580.4478
CapPJ= | Installed capacity of the hydro power plant after the implementation of the project activity (W) | 13377000
CapBL= | Installed capacity of the hydro power plant before the implementation of the project activity (W). For new hydro power plants, this value is zero | 0
APJ= | Area of the reservoir measured in the surface of the water, after the implementation of the project activity, when the reservoir is full (m2) | 23046
ABL= | Area of the reservoir measured in the surface of the water, before the implementation of the project activity, when the reservoir is full (m2). For new reservoirs, this value is zero. | 0