## Cover Page
Emission Reduction Calculation Spreadsheet
Dated | 02/03/2021 |  | Version | 1
Shandong Taipingshan Wind Farm Project (VCS 1189)
General Information
Sectoral scopes |  | scope 1: Energy industries
Activity Scale |  | LARGE
Methodologies Used |  | ACM0002 (version 12.2.0)
Registration Date |  | 24/04/2012
Annual ER in the revised PDD |  | 84,740 metric tonnes CO2 equivalent per annum
Current Monitoring Period
Monitoring Period |  | 24/04/2012 - 31/12/2015
Total Emission Reductions in current MP(tCO2e) |  | 307768

## EGexport,y
Table 1 the electricity generation of the proposed project (EGexport,y)
[6 empty] | Unit: | MWh
Period | Electricity generation of the proposed project and the other project by the meters
| EGB,y by the meter M5 | EGA,y by the meter M3 | EGA,y by the meter M4 | EGoutput,y by the meter M1 | EGexport,y
| B | A1 | A2 | C | MRR D=(A1+A2)/(A1+A2+B)*C | ETN (E) | Value (F=Min(D,E))
24/04/2012-24/04/2012 | 373.24 | 375.48 | 655.76 | 1369.94 | 1005.879 | 14705.12 | 1005.879
25/04/2012-24/05/2012 | 2614.92 | 4364.36 | 4364.92 | 11235.84 | 8645.8978 | 8645.8978 | 8645.8978
25/05/2012-24/06/2012 | 2718.52 | 5081.44 | 5049.8 | 12731.84 | 10038.2674 | 10038.2674 | 10038.2674
25/06/2012-24/07/2012 | 2306.92 | 3414.6 | 3405.92 | 9029.68 | 6747.4684 | 6747.4684 | 6747.4684
25/07/2012-24/08/2012 | 1803.76 | 2834.02 | 2834.02 | 7398.16 | 5612.1774 | 5612.1774 | 5612.1774
25/08/2012-24/09/2012 | 2191 | 3225.18 | 3226.86 | 8566.8 | 6395.1267 | 6395.1267 | 6395.1267
25/09/2012-24/10/2012 | 3084.48 | 4685.24 | 4684.12 | 12359.6 | 9298.4607 | 9298.4607 | 9298.4607
25/10/2012-24/11/2012 | 3229.52 | 4437.58 | 4433.1 | 12010.24 | 8804.7302 | 8804.7302 | 8804.7302
25/11/2012-24/12/2012 | 2772.84 | 2746.52 | 2748.2 | 8199.84 | 5449.7125 | 5449.7125 | 5449.7125
25/12/2012-31/12/2012 | 603.68 | 695.66 | 697.34 | 1981.76 | 1382.5909 | 1382.5909 | 1382.5909
Subtotal 2012 | [6 empty] | 63380.3109
01/01/2013-31/01/2013 | 2308.32 | 2405.06 | 2401.14 | 7033.84 | 4751.6968 | 4751.6968 | 4751.6968
01/02/2013-28/02/2013 | 3267.88 | 3377.22 | 3354.26 | 9890.32 | 6658.0752 | 6658.0752 | 6658.0752
01/03/2013-31/03/2013 | 3360.84 | 3015.18 | 3010.98 | 9299.84 | 5970.206 | 5970.206 | 5970.206
01/04/2013-30/04/2013 | 4752.72 | 3910.2 | 3909.92 | 12453.76 | 7746.054 | 7746.054 | 7746.054
01/05/2013-31/05/2013 | 3832.92 | 2755.2 | 2747.36 | 9236.48 | 5444.207 | 5444.207 | 5444.207
01/06/2013-30/06/2013 | 3268.72 | 2864.26 | 2855.86 | 8908.24 | 5668.8295 | 5668.8295 | 5668.8295
01/07/2013-31/07/2013 | 2800.84 | 4679.5 | 4676.7 | 12066.56 | 9286.5655 | 9286.5655 | 9286.5655
01/08/2013-31/08/2013 | 2716.84 | 3281.46 | 3284.82 | 9200.4 | 6507.7692 | 6507.7692 | 6507.7692
01/09/2013-30/09/2013 | 1397.48 | 3677.38 | 3677.38 | 8689.12 | 7301.7184 | 7301.7184 | 7301.7184
01/10/2013-31/10/2013 | 3759.84 | 5578.58 | 5574.1 | 14824.48 | 11086.8372 | 11086.8372 | 11086.8372
01/11/2013-30/11/2013 | 2850.12 | 4155.76 | 4151.28 | 11068.64 | 8241.1326 | 8241.1326 | 8241.1326
01/12/2013-31/12/2013 | 3382.68 | 4515 | 4510.8 | 12317.36 | 8959.5203 | 8959.5203 | 8959.5203
Subtotal 2013 | [6 empty] | 87622.6118
01/01/2014-31/01/2014 | 2878.68 | 3951.36 | 3947.16 | 10686.72 | 7832.208 | 7832.208 | 7832.208
01/02/2014-28/02/2014 | 3851.96 | 5416.6 | 5413.8 | 14587.76 | 10760.6186 | 10760.6186 | 10760.6186
01/03/2014-31/03/2014 | 6983.48 | 5544.42 | 5536.58 | 17935.28 | 11001.7469 | 11001.7469 | 11001.7469
01/04/2014-30/04/2014 | 1835.68 | 2896.32 | 2893.52 | 7569.76 | 5747.503 | 5747.503 | 5747.503
01/05/2014-31/05/2014 | 6064.52 | 5142.2 | 5137.44 | 16247.44 | 10218.8081 | 10218.8081 | 10218.8081
01/06/2014-30/06/2014 | 2738.96 | 4070.92 | 4074.28 | 10786.16 | 8071.8614 | 8071.8614 | 8071.8614
01/07/2014-31/07/2014 | 1867.32 | 2932.86 | 2933.14 | 7659.52 | 5810.0201 | 5810.0201 | 5810.0201
01/08/2014-31/08/2014 | 1259.72 | 1497.02 | 1500.1 | 4214.32 | 2967.1829 | 2967.1829 | 2967.1829
01/09/2014-30/09/2014 | 836.92 | 1459.92 | 1459.08 | 3720.64 | 2891.5813 | 2891.5813 | 2891.5813
01/10/2014-31/10/2014 | 3311 | 4148.34 | 4152.82 | 11492.8 | 8215.8334 | 8215.8334 | 8215.8334
01/11/2014-30/11/2014 | 2724.12 | 3548.72 | 3544.24 | 9726.64 | 7027.616 | 7027.616 | 7027.616
01/12/2014-31/12/2014 | 3750.6 | 5192.04 | 5188.12 | 14039.52 | 10313.137 | 10313.137 | 10313.137
Subtotal 2014 | [6 empty] | 90858.1166
01/01/2015-31/01/2015 | 3192.56 | 4438.98 | 4438.98 | 11978.56 | 8810.3227 | 8810.3227 | 8810.3227
01/02/2015-28/02/2015 | 2932.44 | 3596.32 | 3591.84 | 10027.6 | 7122.1067 | 7122.1067 | 7122.1067
01/03/2015-31/03/2015 | 5336.24 | 5061.28 | 5056.8 | 15363.92 | 10058.8943 | 10058.8943 | 10058.8943
01/04/2015-30/04/2015 | 6027.56 | 6065.78 | 6062.98 | 18047.04 | 12055.7589 | 12055.7589 | 12055.7589
01/05/2015-31/05/2015 | 3411.24 | 4935.42 | 4930.66 | 13180.64 | 9794.2393 | 9794.2393 | 9794.2393
01/06/2015-30/06/2015 | 2816.52 | 4325.86 | 4324.74 | 11366.96 | 8575.041 | 8575.041 | 8575.041
01/07/2015-31/07/2015 | 910.56 | 1740.76 | 1743.56 | 4363.04 | 3459.0768 | 3459.0768 | 3459.0768
01/08/2015-31/08/2015 | 1680.84 | 2567.74 | 2564.94 | 6750.48 | 5085.1915 | 5085.1915 | 5085.1915
01/09/2015-30/09/2015 | 1182.72 | 1617.42 | 1613.22 | 4377.12 | 3204.1118 | 3204.1118 | 3204.1118
01/10/2015-31/10/2015 | 2226 | 3265.36 | 3260.88 | 8663.6 | 6460.1442 | 6460.1442 | 6460.1442
01/11/2015-30/11/2015 | 3767.68 | 4259.5 | 4260.06 | 12200.32 | 8459.2926 | 8459.2926 | 8459.2926
01/12/2015-31/12/2015 | 2843.12 | 4016.32 | 4008.48 | 10772.08 | 7954.0324 | 7954.0324 | 7954.0324
Subtotal 2015 | [6 empty] | 91038.2122
Total | [6 empty] | 332899.2516
Note on B6: 作者: evidence? 太平山项目与唐王山项目共用一条送出线路，太平山项目上网电量计算为分摊可得，电量cross check为电网公司提供的结算单，结算单上会有关口表M1上下网电量及太平山、唐王山项目分摊后的电量。对于集电线路电量只有月报可得，已提供2012年4月24日当天的数据证明。
Note on G6: lucas:和MR不一致 太平山项目与唐王山项目共用一条送出线路，太平山项目上网电量计算为分摊可得，电量cross check为电网公司提供的结算单，结算单上会有关口表M1上下网电量及太平山、唐王山项目分摊后的电量。2012年4月的结算单仅有4月整月的电量数据，因电量说明中对2012年4月24日的关口表电量进行了说明，故在这里用了结算单，保守取值取最小。

## EGimput,y
Table 2 the electricity imported by the proposed project (EGimport,y)
|  | Unit: | MWh
Period | EGimport,y
| MRR | ETN | Value
| G | H | I=Max(G,H)
24/04/2012-24/04/2012 | 0 | 0 | 0
25/04/2012-24/05/2012 | 32.56 | 32.56 | 32.56
25/05/2012-24/06/2012 | 29.04 | 29.04 | 29.04
25/06/2012-24/07/2012 | 31.68 | 31.68 | 31.68
25/07/2012-24/08/2012 | 28.16 | 28.16 | 28.16
25/08/2012-24/09/2012 | 30.8 | 30.8 | 30.8
25/09/2012-24/10/2012 | 22.88 | 22.88 | 22.88
25/10/2012-24/11/2012 | 22 | 22 | 22
25/11/2012-24/12/2012 | 30.8 | 30.8 | 30.8
25/12/2012-31/12/2012 | 8.8 | 8.8 | 8.8
Subtotal 2012 |  |  | 236.72
01/01/2013-31/01/2013 | 25.52 | 25.52 | 25.52
01/02/2013-28/02/2013 | 34.32 | 34.32 | 34.32
01/03/2013-31/03/2013 | 39.6 | 39.6 | 39.6
01/04/2013-30/04/2013 | 41.36 | 41.36 | 41.36
01/05/2013-31/05/2013 | 51.04 | 51.04 | 51.04
01/06/2013-30/06/2013 | 58.08 | 58.08 | 58.08
01/07/2013-31/07/2013 | 44 | 44 | 44
01/08/2013-31/08/2013 | 42.24 | 42.24 | 42.24
01/09/2013-30/09/2013 | 48.4 | 48.4 | 48.4
01/10/2013-31/10/2013 | 43.12 | 43.12 | 43.12
01/11/2013-30/11/2013 | 41.36 | 41.36 | 41.36
01/12/2013-31/12/2013 | 44.88 | 44.88 | 44.88
Subtotal 2013 |  |  | 513.92
01/01/2014-31/01/2014 | 58.08 | 58.08 | 58.08
01/02/2014-28/02/2014 | 66.88 | 66.88 | 66.88
01/03/2014-31/03/2014 | 63.36 | 63.36 | 63.36
01/04/2014-30/04/2014 | 66 | 66 | 66
01/05/2014-31/05/2014 | 51.92 | 51.92 | 51.92
01/06/2014-30/06/2014 | 50.16 | 50.16 | 50.16
01/07/2014-31/07/2014 | 64.24 | 64.24 | 64.24
01/08/2014-31/08/2014 | 59.84 | 59.84 | 59.84
01/09/2014-30/09/2014 | 68.64 | 68.64 | 68.64
01/10/2014-31/10/2014 | 51.92 | 51.92 | 51.92
01/11/2014-30/11/2014 | 58.96 | 58.96 | 58.96
01/12/2014-31/12/2014 | 66.88 | 66.88 | 66.88
Subtotal 2014 |  |  | 726.88
01/01/2015-31/01/2015 | 66.88 | 66.88 | 66.88
01/02/2015-28/02/2015 | 63.36 | 63.36 | 63.36
01/03/2015-31/03/2015 | 66 | 66 | 66
01/04/2015-30/04/2015 | 51.92 | 51.92 | 51.92
01/05/2015-31/05/2015 | 76.56 | 76.56 | 76.56
01/06/2015-30/06/2015 | 64.24 | 64.24 | 64.24
01/07/2015-31/07/2015 | 59.84 | 59.84 | 59.84
01/08/2015-31/08/2015 | 68.64 | 68.64 | 68.64
01/09/2015-30/09/2015 | 69.52 | 69.52 | 69.52
01/10/2015-31/10/2015 | 73.92 | 73.92 | 73.92
01/11/2015-30/11/2015 | 69.52 | 69.52 | 69.52
01/12/2015-31/12/2015 | 76.56 | 76.56 | 76.56
Subtotal 2015 |  |  | 806.96
Total |  |  | 2284.48

## ER
Table 3 BE clculation
Period | EGexport,y | EGimput,y | EGfacility,y | EFgrid,CM,y | BEy
| (MWh) | (MWh) | (MWh) | (tCO2e/MWh) | （tCO2e）
24/04/2012 - 31/12/2012 | 63380.3109 | 236.72 | 63143.5909 | 0.9309 | 58780
01/01/2013- 31/12/2013 | 87622.6118 | 513.92 | 87108.6918 | 0.9309 | 81089
01/01/2014- 31/12/2014 | 90858.1166 | 726.88 | 90131.2366 | 0.9309 | 83903
01/01/2015- 31/12/2015 | 91038.2122 | 806.96 | 90231.2522 | 0.9309 | 83996
Total | 332899.2516 | 2284.48 | 330614.7716 |  | 307768
Table 4 ER clculation
Period | BEy | PEy | LEy | ER
| （tCO2e） | （tCO2e） | （tCO2e） | （tCO2e）
24/04/2012 - 31/12/2012 | 58780 | 0 | 0 | 58780
01/01/2013- 31/12/2013 | 81089 | 0 | 0 | 81089
01/01/2014- 31/12/2014 | 83903 | 0 | 0 | 83903
01/01/2015- 31/12/2015 | 83996 | 0 | 0 | 83996
Total | 307768 | 0 | 0 | 307768
Table5 Comparison of actual emission reductions with estimates in the PD
Ex-ante estimated annual ER in the PD (tCO2e) | 84740
Start of this monitoring period | 2012-04-24
End of this monitoring period | 2015-12-31
Days monitored | 1347
Item | Values applied in ex-ante calculation of the registered CDM-PDD |  | Actual values reached during the monitoring period
Emission reductions (tCO2e) (24/04/2012- 31/12/2015) | 312725.4247 |  | 307768