## Content
Content of the ER calculation spreadsheet
Project Title: | Shandong Wendeng Zhangjiachan Wind Farm Project（VCS1188）
Monitoring Period: | 01/01/2016-25/02/2021
Version: | 1
Date: | 26/02/2021

## EGexport&import
Table 1-1: Electricity exchange with the grid via the main power line
Period |  | Electricity supplied to the grid by the project activity (MWh) |  |  | Electricity delivered to the project activity by the grid via the main power line (MWh)
|  | Metered by M1 | Evidenced by ETNs | Conservative values (EGoutput,y) | Metered by M1 | Evidenced by ETNs | Conservative values (EGimport,y)
|  | A | B | C=MIN(A, B) | D | E | F=MAX(D, E)
01/01/2016 | 31/01/2016 | 9573.3 | 9573.3 | 9573.3 | 29.15 | 29.15 | 29.15
01/02/2016 | 29/02/2016 | 5552.25 | 5552.25 | 5552.25 | 35.75 | 35.75 | 35.75
01/03/2016 | 31/03/2016 | 11549.45 | 11549.45 | 11549.45 | 30.25 | 30.25 | 30.25
01/04/2016 | 30/04/2016 | 9031.55 | 9031.55 | 9031.55 | 27.5 | 27.5 | 27.5
01/05/2016 | 31/05/2016 | 7378.25 | 7378.25 | 7378.25 | 30.25 | 30.25 | 30.25
01/06/2016 | 30/06/2016 | 6289.8 | 6289.8 | 6289.8 | 37.4 | 37.4 | 37.4
01/07/2016 | 31/07/2016 | 4574.35 | 4574.35 | 4574.35 | 44.55 | 44.55 | 44.55
01/08/2016 | 31/08/2016 | 5024.8 | 5024.8 | 5024.8 | 60.5 | 60.5 | 60.5
01/09/2016 | 30/09/2016 | 3969.9 | 3969.9 | 3969.9 | 59.95 | 59.95 | 59.95
01/10/2016 | 31/10/2016 | 5572.6 | 5572.6 | 5572.6 | 38.5 | 38.5 | 38.5
01/11/2016 | 30/11/2016 | 10023.2 | 10023.2 | 10023.2 | 19.25 | 19.25 | 19.25
01/12/2016 | 31/12/2016 | 9438.55 | 9438.55 | 9438.55 | 16.5 | 16.5 | 16.5
2016 subtotal |  |  |  | 87978 |  |  | 429.55
01/01/2017 | 31/01/2017 | 4087.6 | 4087.6 | 4087.6 | 25.85 | 25.85 | 25.85
01/02/2017 | 28/02/2017 | 13398 | 13398 | 13398 | 35.2 | 35.2 | 35.2
01/03/2017 | 31/03/2017 | 8995.25 | 8995.25 | 8995.25 | 21.45 | 21.45 | 21.45
01/04/2017 | 30/04/2017 | 8756.55 | 8756.55 | 8756.55 | 34.65 | 34.65 | 34.65
01/05/2017 | 31/05/2017 | 8299.5 | 8299.5 | 8299.5 | 8.8 | 8.8 | 8.8
01/06/2017 | 30/06/2017 | 6019.75 | 6019.75 | 6019.75 | 13.75 | 13.75 | 13.75
01/07/2017 | 31/07/2017 | 4553.45 | 4553.45 | 4553.45 | 35.75 | 35.75 | 35.75
01/08/2017 | 31/08/2017 | 5140.85 | 5140.85 | 5140.85 | 52.25 | 52.25 | 52.25
01/09/2017 | 30/09/2017 | 2800.6 | 2800.6 | 2800.6 | 39.05 | 39.05 | 39.05
01/10/2017 | 31/10/2017 | 6644 | 6644 | 6644 | 29.15 | 29.15 | 29.15
01/11/2017 | 30/11/2017 | 9860.95 | 9860.95 | 9860.95 | 31.35 | 31.35 | 31.35
01/12/2017 | 31/12/2017 | 7385.4 | 7385.4 | 7385.4 | 19.8 | 19.8 | 19.8
2017 subtotal |  |  |  | 85941.9 |  |  | 347.05
01/01/2018 | 31/01/2018 | 7398.05 | 7398.05 | 7398.05 | 29.15 | 29.15 | 29.15
01/02/2018 | 28/02/2018 | 6990.5 | 6990.5 | 6990.5 | 29.15 | 29.15 | 29.15
01/03/2018 | 31/03/2018 | 11287.65 | 11287.65 | 11287.65 | 22 | 22 | 22
01/04/2018 | 30/04/2018 | 11052.8 | 11052.8 | 11052.8 | 12.1 | 12.1 | 12.1
01/05/2018 | 31/05/2018 | 8794.5 | 8794.5 | 8794.5 | 10.45 | 10.45 | 10.45
01/06/2018 | 30/06/2018 | 5780.5 | 5780.5 | 5780.5 | 30.25 | 30.25 | 30.25
01/07/2018 | 31/07/2018 | 8299.5 | 8299.5 | 8299.5 | 23.1 | 23.1 | 23.1
01/08/2018 | 31/08/2018 | 5913.6 | 5913.6 | 5913.6 | 29.15 | 29.15 | 29.15
01/09/2018 | 30/09/2018 | 2313.85 | 2313.85 | 2313.85 | 30.25 | 30.25 | 30.25
01/10/2018 | 31/10/2018 | 5478 | 5478 | 5478 | 39.6 | 39.6 | 39.6
01/11/2018 | 30/11/2018 | 5804.15 | 5804.15 | 5804.15 | 37.95 | 37.95 | 37.95
01/12/2018 | 31/12/2018 | 6047.25 | 6047.25 | 6047.25 | 29.15 | 29.15 | 29.15
2018 subtotal |  |  |  | 85160.35 |  |  | 322.3
01/01/2019 | 31/01/2019 | 6807.9 | 6807.9 | 6807.9 | 40.15 | 40.15 | 40.15
01/02/2019 | 28/02/2019 | 8226.9 | 8226.9 | 8226.9 | 26.95 | 26.95 | 26.95
01/03/2019 | 31/03/2019 | 8924.85 | 8924.85 | 8924.85 | 39.05 | 39.05 | 39.05
01/04/2019 | 30/04/2019 | 9647.55 | 9647.55 | 9647.55 | 9.9 | 9.9 | 9.9
01/05/2019 | 31/05/2019 | 8281.9 | 8281.9 | 8281.9 | 19.25 | 19.25 | 19.25
01/06/2019 | 30/06/2019 | 8516.75 | 8516.75 | 8516.75 | 16.5 | 16.5 | 16.5
01/07/2019 | 31/07/2019 | 2965.05 | 2965.05 | 2965.05 | 40.15 | 40.15 | 40.15
01/08/2019 | 31/08/2019 | 4308.15 | 4308.15 | 4308.15 | 30.8 | 30.8 | 30.8
01/09/2019 | 30/09/2019 | 5478 | 5478 | 5478 | 47.3 | 47.3 | 47.3
01/10/2019 | 31/10/2019 | 4947.25 | 4947.25 | 4947.25 | 29.7 | 29.7 | 29.7
01/11/2019 | 30/11/2019 | 8996.35 | 8996.35 | 8996.35 | 29.7 | 29.7 | 29.7
01/12/2019 | 31/12/2019 | 7323.8 | 7323.8 | 7323.8 | 33.55 | 33.55 | 33.55
2019 subtotal |  |  |  | 84424.45 |  |  | 363
01/01/2020 | 31/01/2020 | 5234.9 | 5234.9 | 5234.9 | 48.95 | 48.95 | 48.95
01/02/2020 | 29/02/2020 | 6925.6 | 6925.6 | 6925.6 | 39.05 | 39.05 | 39.05
01/03/2020 | 31/03/2020 | 9511.7 | 9511.7 | 9511.7 | 35.75 | 35.75 | 35.75
01/04/2020 | 30/04/2020 | 9900 | 9900 | 9900 | 18.15 | 18.15 | 18.15
01/05/2020 | 31/05/2020 | 10876.8 | 10876.8 | 10876.8 | 25.3 | 25.3 | 25.3
01/06/2020 | 30/06/2020 | 4414.3 | 4414.3 | 4414.3 | 33.55 | 33.55 | 33.55
01/07/2020 | 31/07/2020 | 4093.1 | 4093.1 | 4093.1 | 60.5 | 60.5 | 60.5
01/08/2020 | 31/08/2020 | 4202.55 | 4202.55 | 4202.55 | 51.15 | 51.15 | 51.15
01/09/2020 | 30/09/2020 | 3786.2 | 3786.2 | 3786.2 | 50.6 | 50.6 | 50.6
01/10/2020 | 31/10/2020 | 3953.4 | 3953.4 | 3953.4 | 51.15 | 51.15 | 51.15
01/11/2020 | 30/11/2020 | 7163.2 | 7163.2 | 7163.2 | 26.95 | 26.95 | 26.95
01/12/2020 | 31/12/2020 | 5782.15 | 5782.15 | 5782.15 | 25.3 | 25.3 | 25.3
2020 subtotal |  |  |  | 75843.9 |  |  | 466.4
01/01/2021 | 31/01/2021 | 8797.25 | 8797.25 | 8797.25 | 23.65 | 23.65 | 23.65
01/02/2021 | 25/02/2021 | 7463.5 | 7463.5 | 7463.5 | 30.8 | 30.8 | 30.8
2021 subtotal |  |  |  | 16260.75 |  |  | 54.45
Total |  | - | - | 435609.35 | - | - | 1982.75

## EGim-spare
Table 1-2: Electricity delivered to the project activity by the grid via the backup power line
Period* |  | Electricity delivered to the project activity by the grid via the backup power line (MWh)
|  | Metered by M3 | Evidenced by ETNs | Conservative values (EGim-spare,y)
|  | G | H | I=MAX(G, H)
01/01/2016 | 31/01/2016 | 0.816 | 0.816 | 0.816
01/02/2016 | 29/02/2016 | 0.389 | 0.389 | 0.389
01/03/2016 | 31/03/2016 | 0.452 | 0.452 | 0.452
01/04/2016 | 30/04/2016 | 0.389 | 0.389 | 0.389
01/05/2016 | 31/05/2016 | 0.389 | 0.389 | 0.389
01/06/2016 | 30/06/2016 | 0.389 | 0.389 | 0.389
01/07/2016 | 31/07/2016 | 0.389 | 0.389 | 0.389
01/08/2016 | 31/08/2016 | 0.39 | 0.39 | 0.39
01/09/2016 | 30/09/2016 | 0.711 | 0.711 | 0.711
01/10/2016 | 31/10/2016 | 0.693 | 0.693 | 0.693
01/11/2016 | 30/11/2016 | 0.399 | 0.399 | 0.399
01/12/2016 | 31/12/2016 | 0.389 | 0.389 | 0.389
2016 subtotal |  |  |  | 4.979
01/01/2017 | 31/01/2017 | 0.389 | 0.389 | 0.389
01/02/2017 | 28/02/2017 | 0.389 | 0.389 | 0.389
01/03/2017 | 31/03/2017 | 0.389 | 0.389 | 0.389
01/04/2017 | 30/04/2017 | 0.389 | 0.389 | 0.389
01/05/2017 | 31/05/2017 | 0.389 | 0.389 | 0.389
01/06/2017 | 30/06/2017 | 0.389 | 0.389 | 0.389
01/07/2017 | 31/07/2017 | 0.39 | 0.39 | 0.39
01/08/2017 | 31/08/2017 | 0.534 | 0.534 | 0.534
01/09/2017 | 30/09/2017 | 0.389 | 0.389 | 0.389
01/10/2017 | 31/10/2017 | 1.211 | 1.211 | 1.211
01/11/2017 | 30/11/2017 | 0.962 | 0.962 | 0.962
01/12/2017 | 31/12/2017 | 0.564 | 0.564 | 0.564
2017 subtotal |  |  |  | 5.995
01/01/2018 | 31/01/2018 | 0.389 | 0.389 | 0.389
01/02/2018 | 28/02/2018 | 0.389 | 0.389 | 0.389
01/03/2018 | 31/03/2018 | 0.389 | 0.389 | 0.389
01/04/2018 | 30/04/2018 | 0.389 | 0.389 | 0.389
01/05/2018 | 31/05/2018 | 0.389 | 0.389 | 0.389
01/06/2018 | 30/06/2018 | 0.541 | 0.541 | 0.541
01/07/2018 | 31/07/2018 | 0.389 | 0.389 | 0.389
01/08/2018 | 31/08/2018 | 0.392 | 0.392 | 0.392
01/09/2018 | 30/09/2018 | 2.176 | 2.176 | 2.176
01/10/2018 | 31/10/2018 | 0.389 | 0.389 | 0.389
01/11/2018 | 30/11/2018 | 0.389 | 0.389 | 0.389
01/12/2018 | 31/12/2018 | 0.389 | 0.389 | 0.389
2018 subtotal |  |  |  | 6.221
01/01/2019 | 31/01/2019 | 0.389 | 0.389 | 0.389
01/02/2019 | 28/02/2019 | 0.389 | 0.389 | 0.389
01/03/2019 | 31/03/2019 | 0.389 | 0.389 | 0.389
01/04/2019 | 30/04/2019 | 0.389 | 0.389 | 0.389
01/05/2019 | 31/05/2019 | 0.389 | 0.389 | 0.389
01/06/2019 | 30/06/2019 | 0.443 | 0.443 | 0.443
01/07/2019 | 31/07/2019 | 0.389 | 0.389 | 0.389
01/08/2019 | 31/08/2019 | 0.39 | 0.39 | 0.39
01/09/2019 | 30/09/2019 | 0.432 | 0.432 | 0.432
01/10/2019 | 31/10/2019 | 1.526 | 1.526 | 1.526
01/11/2019 | 30/11/2019 | 0.433 | 0.433 | 0.433
01/12/2019 | 31/12/2019 | 0.389 | 0.389 | 0.389
2019 subtotal |  |  |  | 5.558
01/01/2020 | 31/01/2020 | 0.52 | 0.52 | 0.52
01/02/2020 | 29/02/2020 | 0.549 | 0.549 | 0.549
01/03/2020 | 31/03/2020 | 0.389 | 0.389 | 0.389
01/04/2020 | 30/04/2020 | 0.389 | 0.389 | 0.389
01/05/2020 | 31/05/2020 | 0.389 | 0.389 | 0.389
01/06/2020 | 30/06/2020 | 0.389 | 0.389 | 0.389
01/07/2020 | 31/07/2020 | 0.389 | 0.389 | 0.389
01/08/2020 | 31/08/2020 | 2.137 | 2.137 | 2.137
01/09/2020 | 30/09/2020 | 0.392 | 0.392 | 0.392
01/10/2020 | 31/10/2020 | 0.391 | 0.391 | 0.391
01/11/2020 | 30/11/2020 | 0.963 | 0.963 | 0.963
01/12/2020 | 31/12/2020 | 0.389 | 0.389 | 0.389
2020 subtotal |  |  |  | 6.766
01/01/2021 | 31/01/2021 | 0.389 | 0.389 | 0.389
01/02/2021 | 25/02/2021 | 0.389 | 0.389 | 0.389
2021 subtotal |  |  |  | 0.778
Total |  | - | - | 30.297

## ER Calculation
Table 2: Calculation of net electricity supplied to the grid
Period | Conservative values of the electricity supplied to the grid (MWh) | Conservative values of electricity delivered to the project by the grid via main power line (MWh) | Conservative values of electricity delivered to the project by the grid via backup power line (MWh) | Net electricity supplied to the grid by the project (MWh)
| EGoutput,y | EGimport,y | EGim-spare,y | EGfacility,y= EGoutput,y-EGimport,y-EGim-spare,y
01/01/2016-31/12/2016 | 87978 | 429.55 | 4.979 | 87543.471
01/01/2017-31/12/2017 | 85941.9 | 347.05 | 5.995 | 85588.855
01/01/2018-31/12/2018 | 85160.35 | 322.3 | 6.221 | 84831.829
01/01/2019-31/12/2019 | 84424.45 | 363 | 5.558 | 84055.892
01/01/2020-31/12/2020 | 75843.9 | 466.4 | 6.766 | 75370.734
01/01/2021-25/02/2021 | 16260.75 | 54.45 | 0.778 | 16205.522
Total | 435609.35 | 1982.75 | 30.297 | 433596.303
Table 3: Calculation of baseline emission reductions
Period | Net electricity supplied to the grid by the project (MWh) (EGfacility, y) | EFgrid, CM, y (tCO2e/MWh) | Baseline emissions (tCO2e/MWh) (BEy)
01/01/2016-31/12/2016 | 87543.471 | 0.9309 | 81494
01/01/2017-31/12/2017 | 85588.855 | 0.9309 | 79674
01/01/2018-31/12/2018 | 84831.829 | 0.9309 | 78969
01/01/2019-31/12/2019 | 84055.892 | 0.9309 | 78247
01/01/2020-31/12/2020 | 75370.734 | 0.9309 | 70162
01/01/2021-25/02/2021 | 16205.522 | 0.9309 | 15085
Total |  |  | 403631
Table 4: Calculation of Emission reducions
Period | BEy (tCO2e) | PEy (tCO2e) | ERy=BEy-PEy-Ly (tCO2e)
01/01/2016-31/12/2016 | 81494 | 0 | 81494
01/01/2017-31/12/2017 | 79674 | 0 | 79674
01/01/2018-31/12/2018 | 78969 | 0 | 78969
01/01/2019-31/12/2019 | 78247 | 0 | 78247
01/01/2020-31/12/2020 | 70162 | 0 | 70162
01/01/2021-25/02/2021 | 15085 | 0 | 15085
Total |  |  | 403631
Table5 Comparison of actual emission reductions with estimates in the PD
Ex-ante estimated annual ER in the PD (tCO2e) | 84709
Start of this monitoring period | 2016-01-01
End of this monitoring period | 2021-02-25
Days monitored | 1883
Item | Values applied in ex-ante calculation of the registered CDM-PDD |  | Actual values reached during the monitoring period
Emission reductions (tCO2e) (01/01/2016-25/02/2021) | 437005.6082 |  | 403631