## Content
Content of the ER calculation spreadsheet
Project Title: | Shandong Wendeng Zhangjiachan Wind Farm Project（VCS1188）
Monitoring Period: | 01/03/2012-31/12/2015
Version: | 1
Date: | 26/02/2021

## EGexport&import
Table 1-1: Electricity exchange with the grid via the main power line
Period |  | Electricity supplied to the grid by the project activity (MWh) |  |  | Electricity delivered to the project activity by the grid via the main power line (MWh)
|  | Metered by M1 | Evidenced by ETNs | Conservative values (EGoutput,y) | Metered by M1 | Evidenced by ETNs | Conservative values (EGimport,y)
|  | A | B | C=MIN(A, B) | D | E | F=MAX(D, E)
01/03/2012 | 26/03/2012 | 9384.65 | 9384.65 | 9384.65 | 20.35 | 20.35 | 20.35
27/03/2012 | 25/04/2012 | 15438.5 | 15438.5 | 15438.5 | 13.2 | 13.2 | 13.2
26/04/2012 | 26/05/2012 | 6354.7 | 6354.7 | 6354.7 | 7.7 | 7.7 | 7.7
27/05/2012 | 25/06/2012 | 11936.1 | 11936.1 | 11936.1 | 15.95 | 15.95 | 15.95
26/06/2012 | 26/07/2012 | 7656 | 7656 | 7656 | 15.4 | 15.4 | 15.4
27/07/2012 | 26/08/2012 | 4914.8 | 4914.8 | 4914.8 | 39.05 | 39.05 | 39.05
27/08/2012 | 25/09/2012 | 5337.2 | 5337.2 | 5337.2 | 42.35 | 42.35 | 42.35
26/09/2012 | 26/10/2012 | 8859.4 | 8859.4 | 8859.4 | 35.2 | 35.2 | 35.2
27/10/2012 | 25/11/2012 | 8005.25 | 8005.25 | 8005.25 | 9.9 | 9.9 | 9.9
26/11/2012 | 26/12/2012 | 3984.75 | 3984.75 | 3984.75 | 57.2 | 57.2 | 57.2
27/12/2012 | 31/12/2012 | 1409.1 | 1409.1 | 1409.1 | 11 | 11 | 11
2012 subtotal |  |  |  | 83280.45 |  |  | 267.3
01/01/2013 | 31/01/2013 | 7660.95 | 7660.95 | 7660.95 | 38.5 | 38.5 | 38.5
01/02/2013 | 28/02/2013 | 5423.55 | 5423.55 | 5423.55 | 83.6 | 83.6 | 83.6
01/03/2013 | 31/03/2013 | 14403.95 | 14403.95 | 14403.95 | 9.9 | 9.9 | 9.9
01/04/2013 | 30/04/2013 | 15263.6 | 15263.6 | 15263.6 | 18.15 | 18.15 | 18.15
01/05/2013 | 31/05/2013 | 10027.05 | 10027.05 | 10027.05 | 10.12 | 10.12 | 10.12
01/06/2013 | 30/06/2013 | 6470.2 | 6470.2 | 6470.2 | 19.8 | 19.8 | 19.8
01/07/2013 | 31/07/2013 | 6882.15 | 6882.15 | 6882.15 | 32.45 | 32.45 | 32.45
01/08/2013 | 31/08/2013 | 6415.2 | 6415.2 | 6415.2 | 30.25 | 30.25 | 30.25
01/09/2013 | 30/09/2013 | 4433 | 4433 | 4433 | 39.6 | 39.6 | 39.6
01/10/2013 | 31/10/2013 | 8182.9 | 8182.9 | 8182.9 | 25.85 | 25.85 | 25.85
01/11/2013 | 30/11/2013 | 8219.2 | 8219.2 | 8219.2 | 36.3 | 36.3 | 36.3
01/12/2013 | 31/12/2013 | 8858.3 | 8858.3 | 8858.3 | 19.25 | 19.25 | 19.25
2013 subtotal |  |  |  | 102240.05 |  |  | 363.77
01/01/2014 | 31/01/2014 | 6833.75 | 6833.75 | 6833.75 | 28.05 | 28.05 | 28.05
01/02/2014 | 28/02/2014 | 8699.35 | 8699.35 | 8699.35 | 53.9 | 53.9 | 53.9
01/03/2014 | 31/03/2014 | 11955.9 | 11955.9 | 11955.9 | 27.5 | 27.5 | 27.5
01/04/2014 | 30/04/2014 | 7565.25 | 7565.25 | 7565.25 | 32.45 | 32.45 | 32.45
01/05/2014 | 31/05/2014 | 10853.7 | 10853.7 | 10853.7 | 22 | 22 | 22
01/06/2014 | 30/06/2014 | 4922.5 | 4922.5 | 4922.5 | 37.95 | 37.95 | 37.95
01/07/2014 | 31/07/2014 | 5151.3 | 5151.3 | 5151.3 | 25.85 | 25.85 | 25.85
01/08/2014 | 31/08/2014 | 3149.85 | 3149.85 | 3149.85 | 39.05 | 39.05 | 39.05
01/09/2014 | 30/09/2014 | 3247.2 | 3247.2 | 3247.2 | 70.4 | 70.4 | 70.4
01/10/2014 | 31/10/2014 | 10615.55 | 10615.55 | 10615.55 | 30.25 | 30.25 | 30.25
01/11/2014 | 30/11/2014 | 5843.2 | 5843.2 | 5843.2 | 29.15 | 29.15 | 29.15
01/12/2014 | 31/12/2014 | 9304.35 | 9304.35 | 9304.35 | 30.25 | 30.25 | 30.25
2014 subtotal |  |  |  | 88141.9 |  |  | 426.8
01/01/2015 | 31/01/2015 | 12674.2 | 12674.2 | 12674.2 | 34.65 | 34.65 | 34.65
01/02/2015 | 28/02/2015 | 6592.3 | 6592.3 | 6592.3 | 38.5 | 38.5 | 38.5
01/03/2015 | 31/03/2015 | 9722.9 | 9722.9 | 9722.9 | 30.25 | 30.25 | 30.25
01/04/2015 | 30/04/2015 | 13185.15 | 13185.15 | 13185.15 | 27.5 | 27.5 | 27.5
01/05/2015 | 31/05/2015 | 8155.95 | 8155.95 | 8155.95 | 18.15 | 18.15 | 18.15
01/06/2015 | 30/06/2015 | 6535.1 | 6535.1 | 6535.1 | 24.2 | 24.2 | 24.2
01/07/2015 | 31/07/2015 | 3657.5 | 3657.5 | 3657.5 | 66 | 66 | 66
01/08/2015 | 31/08/2015 | 2897.4 | 2897.4 | 2897.4 | 55 | 55 | 55
01/09/2015 | 30/09/2015 | 2492.6 | 2492.6 | 2492.6 | 66 | 66 | 66
01/10/2015 | 31/10/2015 | 5679.3 | 5679.3 | 5679.3 | 36.85 | 36.85 | 36.85
01/11/2015 | 30/11/2015 | 9563.4 | 9563.4 | 9563.4 | 29.15 | 29.15 | 29.15
01/12/2015 | 31/12/2015 | 7305.1 | 7305.1 | 7305.1 | 50.05 | 50.05 | 50.05
2015 subtotal |  |  |  | 88460.9 |  |  | 476.3
Total |  | - | - | 362123.3 | - | - | 1534.17
*Electricity exchange via the main power line was settled up at 0:00 on the last but five of every month in 2012 and at 24:00 on the last day of every month from 2013.

## EGim-spare
Table 1-2: Electricity delivered to the project activity by the grid via the backup power line
Period* |  | Electricity delivered to the project activity by the grid via the backup power line (MWh)
|  | Metered by M3 | Evidenced by ETNs | Conservative values (EGim-spare,y)
|  | G | H | I=MAX(G, H)
12/02/2012 | 12/03/2012 | 0.389 | 0.389 | 0.389
13/03/2012 | 11/04/2012 | 1.415 | 1.415 | 1.415
12/04/2012 | 12/05/2012 | 0.391 | 0.391 | 0.391
13/05/2012 | 11/06/2012 | 0.577 | 0.577 | 0.577
12/06/2012 | 12/07/2012 | 0.495 | 0.495 | 0.495
13/07/2012 | 12/08/2012 | 0.389 | 0.389 | 0.389
13/08/2012 | 11/09/2012 | 0.389 | 0.389 | 0.389
12/09/2012 | 12/10/2012 | 1.06 | 1.06 | 1.06
13/10/2012 | 11/11/2012 | 0.451 | 0.451 | 0.451
12/11/2012 | 12/12/2012 | 1.331 | 1.331 | 1.331
13/12/2012 | 31/12/2012 | 0 | 0 | 0
2012 subtotal |  |  |  | 6.887
01/01/2013 | 31/01/2013 | 0.005 | 0.005 | 0.005
01/02/2013 | 28/02/2013 | 0.008 | 0.008 | 0.008
01/03/2013 | 31/03/2013 | 0.007 | 0.007 | 0.007
01/04/2013 | 30/04/2013 | 0.003 | 0.003 | 0.003
01/05/2013 | 31/05/2013 | 0.004 | 0.004 | 0.004
01/06/2013 | 30/06/2013 | 0.001 | 0.001 | 0.001
01/07/2013 | 31/07/2013 | 0.001 | 0.001 | 0.001
01/08/2013 | 31/08/2013 | 0.386 | 0.386 | 0.386
01/09/2013 | 30/09/2013 | 0 | 0 | 0
01/10/2013 | 31/10/2013 | 0.001 | 0.001 | 0.001
01/11/2013 | 30/11/2013 | 0.001 | 0.001 | 0.001
01/12/2013 | 31/12/2013 | 0.001 | 0.001 | 0.001
2013 subtotal |  |  |  | 0.413
01/01/2014 | 31/01/2014 | 0.001 | 0.001 | 0.001
01/02/2014 | 28/02/2014 | 0.04 | 0.04 | 0.04
01/03/2014 | 31/03/2014 | 0 | 0 | 0
01/04/2014 | 30/04/2014 | 0 | 0 | 0
01/05/2014 | 31/05/2014 | 0.053 | 0.053 | 0.053
01/06/2014 | 30/06/2014 | 0 | 0 | 0
01/07/2014 | 31/07/2014 | 0 | 0 | 0
01/08/2014 | 31/08/2014 | 0 | 0 | 0
01/09/2014 | 30/09/2014 | 0 | 0 | 0
01/10/2014 | 31/10/2014 | 0 | 0 | 0
01/11/2014 | 30/11/2014 | 0 | 0 | 0
01/12/2014 | 31/12/2014 | 0 | 0 | 0
2014 subtotal |  |  |  | 0.093
01/01/2015 | 31/01/2015 | 0 | 0 | 0
01/02/2015 | 28/02/2015 | 0.883 | 0.883 | 0.883
01/03/2015 | 31/03/2015 | 0.402 | 0.402 | 0.402
01/04/2015 | 30/04/2015 | 0.389 | 0.389 | 0.389
01/05/2015 | 31/05/2015 | 0.389 | 0.389 | 0.389
01/06/2015 | 30/06/2015 | 0.389 | 0.389 | 0.389
01/07/2015 | 31/07/2015 | 0.389 | 0.389 | 0.389
01/08/2015 | 31/08/2015 | 0.389 | 0.389 | 0.389
01/09/2015 | 30/09/2015 | 0.598 | 0.598 | 0.598
01/10/2015 | 31/10/2015 | 0.389 | 0.389 | 0.389
01/11/2015 | 30/11/2015 | 0.389 | 0.389 | 0.389
01/12/2015 | 31/12/2015 | 0.389 | 0.389 | 0.389
2015 subtotal |  |  |  | 4.995
Total |  | - | - | 12.388
*Electricity imported via the 10kV backup line was settled up at 0:00 on the last but 20 of every month in 2012 and at 24:00 on the last day of every month from 2013. .

## ER Calculation
Table 2: Calculation of net electricity supplied to the grid
Period | Conservative values of the electricity supplied to the grid (MWh) | Conservative values of electricity delivered to the project by the grid via main power line (MWh) | Conservative values of electricity delivered to the project by the grid via backup power line (MWh) | Net electricity supplied to the grid by the project (MWh)
| EGoutput,y | EGimport,y | EGim-spare,y | EGfacility,y= EGoutput,y-EGimport,y-EGim-spare,y
01/03/2012-31/12/2012 | 83280.45 | 267.3 | 6.887 | 83006.263
01/01/2013-31/12/2013 | 102240.05 | 363.77 | 0.413 | 101875.867
01/01/2014-31/12/2014 | 88141.9 | 426.8 | 0.093 | 87715.007
01/01/2015-31/12/2015 | 88460.9 | 476.3 | 4.995 | 87979.605
Total | 362123.3 | 1534.17 | 12.388 | 360576.742
Table 3: Calculation of baseline emission reductions
Period | Net electricity supplied to the grid by the project (MWh) (EGfacility, y) | EFgrid, CM, y (tCO2e/MWh) | Baseline emissions (tCO2e/MWh) (BEy)
01/03/2012-31/12/2012 | 83006.263 | 0.9309 | 77270
01/01/2013-31/12/2013 | 101875.867 | 0.9309 | 94836
01/01/2014-31/12/2014 | 87715.007 | 0.9309 | 81653
01/01/2015-31/12/2015 | 87979.605 | 0.9309 | 81900
Total |  |  | 335659
Table 4: Calculation of Emission reducions
Period | BEy (tCO2e) | PEy (tCO2e) | ERy=BEy-PEy-Ly (tCO2e)
01/03/2012-31/12/2012 | 77270 | 0 | 77270
01/01/2013-31/12/2013 | 94836 | 0 | 94836
01/01/2014-31/12/2014 | 81653 | 0 | 81653
01/01/2015-31/12/2015 | 81900 | 0 | 81900
Total | 335659 |  | 335659
Table5 Comparison of actual emission reductions with estimates in the PD
Ex-ante estimated annual ER in the PD (tCO2e) | 84709
Start of this monitoring period | 2012-03-01
End of this monitoring period | 2015-12-31
Days monitored | 1401
Item | Values applied in ex-ante calculation of the registered CDM-PDD |  | Actual values reached during the monitoring period
Emission reductions (tCO2e) (01/03/2012-31/12/2020) | 325143.3123 |  | 335659