## Cover Page
Title of the project activity | Shuangbaotai AWMS GHG Mitigation Project in Jiangsu Province
VCS ID of the project activity | VCS 2706
Version number of this calculation sheet | 2
Date | 11-May-2022
Duration of crediting period | 10-June-2020 to 09-June-2030 (both days included)

## Baseline Emission
BASELINE EMISSIONS
i) CH4 emissions
BECH4,y = GWPCH4,y * DCH4 * MCFj * Bo,LT * NLT * VSLT,y * MS%Bl,j
Parameter | Value |  | Unit | Source | Clarification
| Market Swine | Breeding Swine
GWPCH4 | 28 | 28 | tCO2/tCH4 | IPCC AR5 | Aproved Global Warming Potential of CH4
DCH4 | 0.00067 | 0.00067 | t/m3 | ACM0010 Version 08.0, page 30 | Density CH4 (20 oC, 1 atm)
MCFj | 69.56% | 69.56% | % | 2006 IPCC guideline, volume 4, chapter 10, tbl. 10.17 | Methane Conversion Factor for the baseline AWMSj / T=15.3 degrees celcius
Bo,LT | 0.29 | 0.29 | m3 CH4 /kg VS | 2006 IPCC guideline, volume 4, chapter 10, tbl. 10A-7 | Max methane producing potential of VS generated, by animal type LT
NLT | 99450 | 54252 | No of heads | Project evaluation report | Livestock of a defined population
Wsite | 68.5 | 103.6 | kg | Project evaluation report | Mass of the animals
Wdefault | 28 | 28 | kg | 2006 IPCC guideline, volume 4, chapter 10, tbl. 10A-7 | Average market swine mass
VSdefault | 0.3 | 0.3 | kg/hd/day | 2006 IPCC guideline, volume 4, chapter 10, tbl. 10A-7 | Volatile solid for type LT entering AWMS
VSLT,y | 267.8839 | 405.15 | kg-dm/animal/yr | Calculated | Annual volatile solid for livestock LT entering all AWMS [on a dry matter weight basis (kg-dm/animal/year)
MS%Bl,j | 100% | 100% | % | Project evaluation report | Fraction of manure handled in system j
ndy | 365 | 365 | days | Days per year farm is operational
Subtotal | 100818 | 83180 | tCO2e | Calculated
BECH4 | 183998 |  | tCO2e | Calculated
ii) N2O emissions
BEN2O,y = GWPN2O*CFN2O-N,N* 1/1000*(EN2O,D,y + EN2O,ID,y)
Direct N2O Emissions
EN2O,D,y = EFN2O,D,j * NEXLT,y * NLT * MS%BL,j
NEXIPCC default=Nrate(T)*TAM/1000*365
Parameter | Value |  | Unit | Source
| Market Swine | Breeding Swine
EFN2O,D,j | 0 | 0 | kg N2O-N/kg N | 2006 IPCC default value, vol. 4, ch. 10, tbl. 10.21
Nrate(T) | 0.42 | 0.24 | kg N/1000kg animal mass/day | 2006 IPCC default value, vol. 4, ch. 10, tbl. 10.19
NEXIPCCdefault | 4.2924 | 2.4528 | kg N/animal/year | Calulated
Wsite | 68.5 | 103.6 | kg | Project evaluation report
TAM | 28 | 28 | kg | 2006 IPCC guideline, volume 4, chapter 10, tbl. 10A-7
Wdefault | 28 | 28 | kg | 2006 IPCC default value, vol. 4, ch. 10, tbl. 10A-7,8
NEXLT,y | 10.5011 | 9.0754 | kg N/animal/year | Calculated
NLT | 99450 | 54252 | No of heads | Project evaluation report
MS%BL,j | 100% | 100% | % | Fraction of manure handled in system j
EN2O,D,y | 0 | 0 | kg N2O-N/year | Calculated
Indirect N2O Emissions
EN2O,ID,y = EFN2O,ID,j* Fgasm * NEXLT,y * NLT * MS%BL,j
Parameter | Value |  | Unit | Source
| Market Swine | Breeding Swine
EFN2O,ID | 0.01 | 0.01 | kg N2O/kg N | 2006 IPCC default value, vol. 4, ch. 10, tbl. 11.3
FgasMS,j,LT | 40% | 40% | % | 2006 IPCC default value, vol. 4, ch. 10, tbl.10.22
NEXLT | 10.5011 | 9.0754 | kg N/animal/year | Calculated
NLT | 99450 | 54252 | No of heads | Project evaluation report
MS%BL,j | 100% | 100% | % | Fraction of manure handled in system j
GWPN2O | 265 | 265 | - | IPCC AR5
CFN20-N,N | 1.5714 | 1.5714 | Conversion Factor N2O-N to N2O | ACM0010 Version 08.0, page 14
EN2O,ID,y | 4177 | 1969 |  | Calculated
6146
BEN2O,y = GWPN2O*CFN2O-N,N* 1/1000*(EN2O,D,y + EN2O,ID,y) = |  |  |  | 2559
iii) CO2 emission from electricity and heat
Not applicable as baseline CO2 emissions from electricity or heat will not be claimed as emission reduction.
BASELINE EMISSIONS BEy = |  | BECH4,y + BEN2O,y = |  | 186557

## PROJECT EMISSION
PROJECT EMISSION
A) Phase I: Anaerobic digester
i) Methane emissions from AWMS where gas is captured (PEAD, y):
Parameter | Value | Unit | Source
ECPJ,j,y | 0 | MWh/yr | Project evaluation report
EFEF,j,y | 0.58955 | tCO2/MWh | Published by DNA for ECPG
TDLj,y | 20% | / | Baseline, project and/or leakage emissions from electricity consumption and monitoring of electricity generation (version 3.0)
PEEC,y | 0 | tCO2e | Calculated
PEFC,y | 0 | tCO2e | Project emissions from fossil fuel consumption associated with the anaerobic digester will not be taken into account
Parameter | Value | Unit | Source
GWPCH4 | 28 | - | IPCC AR5
EFCH4,default | 0.05 | tCH4 leaked / tCH4 produced | Page 12 of tool 14: Project and leakage emissions from anaerobic digesters(Version 02.0)
QCH4,y | 5953.9113 | t CH4 | project evaluation report
PECH4,y | 8336 | tCO2e | Calculated
Parameter | Value | Unit | Source
GWPCH4 | 28 | / | IPCC AR5
FCH4,RG,m | 535.8258 | t CH4 | project evaluation report
ηflare,m | 0% | / | Default value of Tool 06-project emission from flaring(Version 04.0)
PEflare,y | 15004 | tCO2e | calculated
PEAD,y | 23340 | tCO2e | Calculated
Parameter | Value |  | Unit | Source
| Market Swine | Breeding Swine
GWPCH4 | 28 | 28 | / | IPCC AR5
DCH4 | 0.00067 | 0.00067 | t/m3 | ACM0010 Version 08.0, page 30
| 0.001 | 0.001 | / | ACM0010 Version 08.0, page 17
FAer | 65% | 65% | / | Project evaluation report
1-RVS,n | 20% | 20% | / | Appendix 1 ACM0010 Version08.0
Bo,LT | 0.29 | 0.29 | m3 CH4 /kg VS | 2006 IPCC guideline, volume 4, chapter 10, tbl. 10A-7
NLT | 99450 | 54252 | No of heads | Project evaluation report
VSLT,y | 267.8839 | 405.15 | kg-dm/animal/yr | Calculated
MS%j | 100% | 100% | / | 2006 IPCC guideline, volume 4, chapter 10, tbl. 10A-7
Subtotal | 19 | 16 | tCO2e | Calculated
PEAer,y(tCO2e) | 35 |  | tCO2e | Calculated
iii) N2O emissions from manure management
PEN2O,Y=310*(44/28)*1/1000*EFN2O*NEX*N
Parameter | Value |  | Unit | Source
| Market Swine | Breeding Swine
EFN2O,D,j | 0 | 0 | kg N2O/kg N | 2006 IPCC default value, vol. 4, ch. 10, tbl. 10.21
NEXLT,y | 10.5011 | 9.0754 | kg N/animal/year | 2006 IPCC Guidelines, volume 4, chapter 10
NLT | 99450 | 54252 | No of heads | Project evaluation report
MS%j | 50% | 50% | / | Project evaluation report
| 0 | 0 | kg N2O-N/year | calculated
EFN2O,D,j | 0.006 | 0.006 | kg N2O-N/year | 2006 IPCC default value, vol. 4, ch. 10, tbl. 10.21,
NEXLT,y | 10.5011 | 9.0754 | kg N/animal/year | 2006 IPCC Guidelines, volume 4, chapter 10
NLT | 99450 | 54252 | No of heads | Project evaluation report
MS%j | 65% | 65% | / | Project evaluation report
| 4072.8847 | 1920.1901 | kg N2O-N/year | calculated
EN2O,D,y | 5993.0748 |  | kg N2O-N/year | calculated
B) PHASE II: Aerobic treatment
a) CH4 emissions: PEAer,y
Parameter | Value |  | Unit | Source
| Market Swine | Breeding Swine
EFN2O,ID,j | 0.01 | 0.01 | kg N2O/kg N | 2006 IPCC Guidelines, volume 4, chapter 11, table 11.3
FgasMS,j,LT | 40% | 40% | / | 2006 IPCC default value, vol. 4, ch. 10, tbl.10.22 (According to Chapter 8.2 in US-EPA (2001), "a covered lagoon will not lose NH3-N to the atmosphere")
NEXLT,y | 10.5011 | 9.0754 | kg N/animal/year | 2006 IPCC Guidelines, volume 4, chapter 10
NLT | 99450 | 54252 | No of heads | Project evaluation report
MS%j | 50% | 50% | % | Project evaluation report
GWPN2O | 265 | 265 | tCO2/tN2O | IPCC AR5
| 2088.6588 | 984.7129 | kg N2O-N/year | calculated
EN2O,ID,j | 0.01 | 0.01 | kg N2O/kg N | 2006 IPCC Guidelines, volume 4, chapter 11, table 11.3
FgasMS,j,LT | 45% | 45% | / | 2006 IPCC default value, vol. 4, ch. 10, tbl.10.22 (According to Chapter 8.2 in US-EPA (2001), "a covered lagoon will not lose NH3-N to the atmosphere")
NEXLT,y | 10.5011 | 9.0754 | kg N/animal/year | Calculated
NLT | 99450 | 54252 | No of heads | Project evaluation report
MS%j | 65% | 65% | % | Fraction of manure handled in system j
GWPN2O | 265 | 265 | / | IPCC AR5
| 3054.6636 | 1440.1426 | kg N2O-N/year | calculated
EN2O,ID,j | 7568.1778 |  | kg N2O-N/year | calculated
PEN2O,Y=265*(44/28)*1/1000*(EN2O,D,y+EN2O,ID,y) = |  | 5648 |  | tCO2e
PEEC/FC,y |  |  | 0 | tCO2e
PROJECT EMISSIONS (tCO2e) | 29023 | tCO2e

## LEAKAGE
LEAKEAGE
i) Estimation of N2O emissions:
Parameter | Value |  | Unit | Source
| Market Swine | Breeding Swine
NLT | 99450 | 54252 | No of heads | Project evaluation report
Nrate | 0.42 | 0.24 | kg N/1000kg animal mass/day | 2006 IPCC default value, vol. 4, ch. 10, tbl. 10.19
NEXLT,y | 10.5011 | 9.0754 | kg N/animal/year | calculated
RN,n | 80% | 80% | / | Estimated from Table provided in Annex 1 (anaerobic digester as "covered first cell of 2 cell lagoon") of ACM0010 Version 08.0
EF1 | 0.01 | 0.01 | kg N2O-N/kg N | table 11.1, chapter 11, volume 4, 2006 IPCC
EF5 | 0.0075 | 0.0075 | kg N2O-N/kg N | table 11.3, chapter 11, volume 4, 2006 IPCC
EF4 | 0.01 | 0.01 | kgN-N2O-N/kg NH3-N+NOX-N | table 11.3, chapter 11, volume 4, 2006 IPCC
Fleach | 0.3 | 0.3 | / | table 11.3, chapter 11, volume 4, 2006 IPCC
Fgasm | 0.2 | 0.2 | / | 2006 IPCC default value, vol. 4, ch. 11, tbl.11.3
GWPN2O | 265 | 265 | tCO2/tN2O | IPCC AR5
LEN2O,land,y | 2088 | 984 | kg N2O-N/year | calculated
| 3072 |  | kg N2O-N/year | calculated
LEN2O,runoff,y | 469.9482 | 221.5604 | kg N2O-N/year | calculated
| 691.5086 |  | kg N2O-N/year | calculated
LEN2O,vol,y | 417.7318 | 196.9426 | kg N2O-N/year | calculated
| 614.6743 |  | kg N2O-N/year | calculated
LEBL,N2O,y | 1823 |  | tCO2e | calculated
Parameter | Value |  | Unit | Source
| Market Swine | Breeding Swine
NLT | 99450 | 54252 | No of heads | Project evaluation report
NEXLT | 10.5011 | 9.0754 | kg N/animal/year | calculated
RN | 25% | 25% | / | Estimated from Table provided in Annex 1 (anaerobic digester as "covered first cell of 2 cell lagoon") of ACM0010 Version 08.0
RN | 5% | 5% | /
EF1 | 0.01 | 0.01 | kg N2O-N/kg N | table 11.1, chapter 11, volume 4, 2006 IPCC
EF5 | 0.0075 | 0.0075 | kg N2O-N/kg N | table 11.3, chapter 11, volume 4, 2006 IPCC
EF4 | 0.01 | 0.01 | kgN-N2O-N/kg NH3-N+NOX-N | table 11.3, chapter 11, volume 4, 2006 IPCC
Fleach | 0.3 | 0.3 | / | table 11.3, chapter 11, volume 4, 2006 IPCC
Fgasm | 0.2 | 0.2 | / | 2006 IPCC default value, vol. 4, ch. 11, tbl.11.3 (According to Chapter 8.2 in US-EPA (2001), "a covered lagoon will not lose NH3-N to the atmosphere")
GWPN2O | 265 | 265 | tCO2/tN2O | IPCC AR5
LEN2O,land,y | 7440.8471 | 3508.0396 | kg N2O-N/year | calculated
| 10948.8867 |  | kg N2O-N/year | calculated
LEN2O,runoff,y | 1674.1906 | 789.3089 | kg N2O-N/year | calculated
| 2463.4995 |  | kg N2O-N/year | calculated
LEN2O,vol | 1489 | 702 | kg N2O-N/year | calculated
| 2191 |  | kg N2O-N/year | calculated
LEPJ,N2O,y | 6498 |  | kg N2O-N/year | calculated
ii)Methane emissions from disposal of treated manure
Parameter | Value |  | Unit | Source
| Market Swine | Breeding Swine
GWPCH4 | 28 | 28 | tCO2/tCH4 | IPCC AR5
DCH4 | 0.00067 | 0.00067 | t/m3 | Default value ACM0010,page 30
MCFd | 1 | 1 | / | Default value ACM0010,page 30
VSLT,y | 267.8839 | 405.15 | kg/hd/y | Calculated
NLT | 99450 | 54252 | No of heads | Project evaluation report
Bo,LT | 0.29 | 0.29 | m3 CH4/kg-VS | 2006 IPCC guideline, volume 4, chapter 10
RVS | 85% | 85% | / | Estimated from Table provided in Appendix 1 (uncovered anaerobic lagoon as "one cell lagoon") of ACM0010 Version 08.0
MS%j | 100% | 100% | / | Project evaluation report
LEBL,CH4,y | 21740 | 17937 | tCO2e | calculated
| 39677 |  | tCO2e | calculated
Parameter | Value |  | Unit | Source
| Market Swine | Breeding Swine
GWPCH4 | 28 | 28 | tCO2/tCH4 | IPCC AR5
DCH4 | 0.00067 | 0.00067 | t/m3 | ACM0010 Version 08.0, page 30
MCFd | 1 | 1 | / | ACM0010 Version 08.0, page 25
VSLT,y | 267.8839 | 405.15 | kg/animal/day | VS 2006 IPCC guidelines default
NLT | 99450 | 54252 | No of heads | Project evaluation report
B0,LT | 0.29 | 0.29 | m3 CH4/kg-VS | 2006 IPCC guideline, volume 4, chapter 10
RVS | 80% | 80% | / | Project Evaluation report
RVS | 20% | 20% | / | Project Evaluation report
MS%j | 100% | 100% | / | Project Evaluation report
LE PJ,CH4 ,y | 23191 | 19133 | tCO2e | calculated
| 42324 |  | tCO2e | calculated
LEBL,CH4,y | 39677 | tCO2e
LEPJ,CH4,y | 42324 | tCO2e
LEBL,N2O,y | 1823 | tCO2e
LEPJ,N2O,y | 6498 | tCO2e
LEAKAGE LEy = | 7322 | tCO2e
a. LEB,CH4 CH4- land application
Parameter | Value |  | Unit | Source
| Market Swine | Breeding Swine
VSLT,M | 0.01 | 0.02 | kg/animal/day | 2006 IPCC guideline, volume 4, chapter 10
Npopulation(head, animal population) | 640000 | 44000 | numbers | at the project site
MCFd | 1 | 1 |  | 2006 IPCC guideline, volume 4, chapter 10
B0,LT | 0.36 | 0.39 | m3 CH4/kg-VS | 2006 IPCC guideline, volume 4, chapter 10
Rvs,n | 70% | 70% |  | Annex 1, ACM0010
Total CH4 emissions | 3549.6922 | 528.7562 |  | calculated
from Land Application(tCO2e) | 4078

## EMISSION REDUCTIONS
Year | Estimation of | Estimation of | Estimation of | Estimation of
| baseline | Project activity | leakage | overall emission reductions
| (tCO2e) | (tCO2e) | (tCO2e) | (tCO2e)
10-June-2020 to 31-December-2020 | 104778.589 | 16300.589 | 4112.3562 | 84365.6438
01-January-2021 to 31-December-2021 | 186557 | 29023 | 7322 | 150212
01-January-2022 to 31-December-2022 | 186557 | 29023 | 7322 | 150212
01-January-2023 to 31-December-2023 | 186557 | 29023 | 7322 | 150212
01-January-2024 to 31-December-2024 | 186557 | 29023 | 7322 | 150212
01-January-2025 to 31-December-2025 | 186557 | 29023 | 7322 | 150212
01-January-2026 to 31-December-2026 | 186557 | 29023 | 7322 | 150212
01-January-2027 to 31-December-2027 | 186557 | 29023 | 7322 | 150212
01-January-2028 to 31-December-2028 | 186557 | 29023 | 7322 | 150212
01-January-2029 to 31-December-2029 | 186557 | 29023 | 7322 | 150212
01-January-2030 to 09-June-2030 | 81778.411 | 12722.411 | 3209.6438 | 65846.3562
Total(tCO2e) | 1865570 | 290230 | 73220 | 1502120
Average(tCO2e) | 186557 | 29023 | 7322 | 150212