## Baseline Emissions
Added Units w/Capacity Increase
Month | (A) Electricity supplied to the grid [MWh] | (B) Electricity consumption from the grid [MWh] | (C) = (A) - (B) EG (ID 8) Net electricity supplied to the grid [MWh] | EF [tCO2/MWh] | Baseline emission: ER = EG * EF [t CO2-eq] | Adjusted net electricity supplied to the grid [MWh] (E) = (D) - (B) | Adjusted baseline emission: ER = EG * EF [t CO2-eq] | Months (01 Aug 2019-31 May 2021) | Generation from Scada (MWh)
2019-08-01 | 25312.814 | 2.937 | 25309.877 | 0.5612 | 14203.903 | - | - |  | T11 | T19 | T20 | T22 | T23 | Total
2019-09-01 | 20578.721 | 12.496 | 20566.225 | 0.5612 | 11541.7655 |  |  | 2019 | - | 2681 | 2626 | 5360 | 5580 | 16247
2019-10-01 | 15851.055 | 15.048 | 15836.007 | 0.5612 | 8887.1671 | - | - | 2020 | 11239 | 13873 | 14045 | 13234 | 13607 | 65998
2019-11-01 | 15930.892 | 13.421 | 15917.471 | 0.5612 | 8932.8847 | - | - | 2021 | 5314 | 5933 | 5885 | 5640 | 5842 | 28614
2019-12-01 | 19719.161 | 11.107 | 19708.054 | 0.5612 | 11060.1599 | - | -
2020-01-01 | 20755.853 | 12.38 | 20743.473 | 0.5612 | 11641.237 | - | -
2020-02-01 | 16811.896 | 9.691 | 16802.205 | 0.5612 | 9429.3974 | - | -
2020-03-01 | 17697.412 | 11.744 | 17685.668 | 0.5612 | 9925.1969 | - | - | Months (01 June 2021-31 July 2021) | 1501 | 1843 | 1877 | 1540 | 1601 | 8362
2020-04-01 | 18185.089 | 8.66 | 18176.429 | 0.5612 | 10200.612 | - | -
2020-05-01 | 12533.091 | 15.823 | 12517.268 | 0.5612 | 7024.6908 | - | -
2020-06-01 | 7493.637 | 24.519 | 7469.118 | 0.5612 | 4191.669 | - | -
2020-07-01 | 24993.486 | 0.488 | 24992.998 | 0.5612 | 14026.0705 | - | -
2020-08-01 | 24972.122 | 4.615 | 24967.507 | 0.5612 | 14011.7649 | - | -
2020-09-01 | 24151.517 | 8.059 | 24143.458 | 0.5612 | 13549.3086 | - | -
2020-10-01 | 11258.74 | 24.268 | 11234.472 | 0.5612 | 6304.7857 | - | -
2020-11-01 | 23626.443 | 9.393 | 23617.05 | 0.5612 | 13253.8885 | - | -
2020-12-01 | 21976.844 | 1.448 | 21975.396 | 0.5612 | 12332.5922 | - | -
2021-01-01 | 21976.52 | 6.781 | 21969.739 | 0.5612 | 12329.4175 | - | -
2021-02-01 | 19835.8 | 15.197 | 19820.603 | 0.5612 | 11123.3224 | - | -
2021-03-01 | 19184.3 | 10.624 | 19173.676 | 0.5612 | 10760.267 | - | -
2021-04-01 | 15910.976 | 11.501 | 15899.475 | 0.5612 | 8922.7854 | - | -
2021-05-01 | 17333.046 | 15.66 | 17317.386 | 0.5612 | 9718.517 | - | -
2021-06-01 | 6458.998 | 24.673 | 6434.325 | 0.5612 | 3610.9432 | - | -
2021-07-01 | 20156.73 | 6.468 | 20150.262 | 0.5612 | 11308.327 | - | -
2019 Vintage (01.08.2019-31.12.2019) | 97392.643 | 55.009 | 97337.634 | 0.5612 | 54625.8802 | 81090.634 | 45508
2020 Vintage (01.01.2020-31.12.2020) | 224456.13 | 131.088 | 224325.042 | 0.5612 | 125891.2136 | 158327.042 | 88853
2021 Vintage (01.01.2021-31.07.2021) | 120856.37 | 90.904 | 120765.466 | 0.5612 | 67773.5795 | 83789.466 | 47022
Total | 442705.143 | 277.001 | 442428.142 | 0.5612 | 248290.6733 | 323207.142 | 181383

## Comp.of Baseline Emissions
[7 empty] | Estimated amount of annual average GHG emission reductions during monitoring period in the PDD (tCO2/yr) | 80442
Vintage | Period | Total Days | Amount achieved during this monitoring period (tCO2e) | Amount estimated ex ante (tCO2e) | Difference (tCO2e) | Difference (%)
2019 | 01.08.2019 - 31.12.2019 | 153 | 45508 | 33719.5233 | 11788.4767 | 34.96%
2020 | 01.01.2020 - 31.12.2020 | 366 | 88853 | 80442 | 8411 | 10.46%
2021 | 01.01.2021 - 31.07.2021 | 212 | 47022 | 46722.4767 | 299.5233 | 0.6411%
Total |  | 731 | 181383 | 160884 | 20499 | 12.74%
Vintage | Period | Total Days | Amount achieved during this monitoring period (MWh) | Amount estimated ex ante (MWh) | Difference (MWh) | Difference (%) | Estimated amount of electricity generation during monitoring period in the PDD (MWh/yr) | 143327
2019 | 01.08.2019 - 31.12.2019 | 153 | 81090.634 | 60079.537 | 21011.097 | 34.97%
2020 | 01.01.2020 - 31.12.2020 | 366 | 158327.042 | 143719.6767 | 14607.3653 | 10.16%
2021 | 01.01.2021 - 31.07.2021 | 212 | 83789.466 | 83247.463 | 542.003 | 0.6511%
Total |  | 731 | 323207.142 | 287046.6767 | 36160.4653 | 12.6%

## Monitoring Indicators
MONITORING PLAN, TABLE NO: 1
Calculation of Reduction of CO and NMVOC Emission Amounts for Air Quality Indicator of Sustainable Development Matrix
Emissions | Emission Amount due to Electricity Generation in 2012* (tons) | Net Electricity Generation in 2012** (GWh) | Emission per GWh (tons/GWh) | Net Electricity Generation of Project Activity (GWh/y) | Avoided Emission Amount by Project Activity During Monitoring Period (tons)
CO | 36480 | 227707.3 | 0.16021 | 323.2071 | 51.7796
NMVOC | 7790 |  | 0.034211 |  | 11.0571
* For CO: | Please see the registered PDD. |  |  | (Table 7-cell H9)
For NMVOC | Please see the registered PDD. |  |  | (Table 8-cell H9)
** From C29 cell of 'OM' sheet in CM_Silivri excel
GS PASSPORT - MONITORING PLAN, TABLE NO: 2
Calculation of Avoidance of Wastewater Discharge Amount for Water Quality and Quantity Indicator of Sustainable Development Matrix
Total Waste Water Discharged by Thermal Power Plants in 2012 (1) (m3) | Total Electricty Generation in 2012 (GWh) (2) | Average Amount of Waste Water Discharged per each GWh Electricity Generation in 2016** (m3/GWh) | Net Electricity Generation of Project Activity (GWh) | Amount of Avoided Wastewater DischargeDuring Monitoring Period (m3) | Amount of Avoided Wastewater Discharge Annually (m3/yr)
6302636008 | 239496.8 | 26316.1596 | 323.2071 | 8505570.7267 | 4246967.5995
(1) For Wastewater discharged: |  | Please see the registered PDD.
(2) For Total Electricty Generation |  | https://www.teias.gov.tr | (Please see the statistics section of the wepbage)
Note on F22: Sila Kilic: This value should be considered for the Value(s) of monitored parameter