## Assumptions
Project Title : Soil carbon improvement Project through Grassland Management, in South Africa
VCS ID | 2710
Version : | 6
Parameter | Description | Unit |  | Value | Source
GWPN2O | Global-warming potential for N2O | t CO2e/t N2O |  | 265 | IPCC AR5 / VCS standard 4.2
EFNfert | N2O emission factor for synthetic N fertilizer use | kg N2O-N/kg N applied |  | 0.01 | 2019 IPCC Refinement to the 2006 IPCC Guidelines for National Greenhouse Gas Inventories
NCSNi,b | Nitrogen content of synthetic N fertilizer type i applied in baseline year b | g N/g fertilizer |  | 0.28 | Manufacturer product label
FracGAS,F | Fraction of synthetic N fertilizer that volatilizes as NH3 and NOx | kg N volatilized/kg N applied |  | 0.11 | 2019 IPCC Refinement to the 2006 IPCC Guidelines for National Greenhouse Gas Inventories
Cf | Combustion factor | t dry matter burnt/t biomass |  | 0.35 | IPCC volume 4 : Agriculture, Forestry and Other Land Use, Table 2.6
EFCH4 | CH4 emission factor for biomass burning | g CH4/kg dry matter burnt |  | 2.3 | IPCC Guidelines for National Greenhouse Gas Inventories (Table 2.6, Chapter 2, Volume 4)
GWPCH4 | Global-warming potential for CH4 | t CO2e/t CH4 |  | 28 | VCS Standard (Version 4.2)
EFl | Enteric CH4 emission factor per head of livestock type l per year | kg CH4/(head * year) | Cattle | 46 | 2019 IPCC Refinement to the 2006 IPCC Guidelines for National Greenhouse Gas Inventories s (Table 10.10 & 10.11, Chapter 10, Volume 4)
|  |  | Sheep | 5
|  |  | Other cattle | 31
CFj | Carbon fraction for species j | t C/t dm |  | 0.5 | CDM A/R Methodological Tool for Estimation of carbon stocks and change in carbon stocks of trees and shrubs in A/R CDM project activities
EFN2O | N2O emission factor for biomass burning g N2O/kg dry matter burnt | g N2O/kg dry matter burnt |  | 0.21 | IPCC Guidelines for National Greenhouse Gas Inventories (Table 2.5, Chapter 2, Volume 4)
MSNi,b | Mass of synthetic N fertilizer type i applied in baseline year b | t fertilizer |  | Estimated (refer Fertilizer_baseline) | Project database
AB,b | Area burned in baseline year b | ha |  | Estimated/ measured (refer Burning_baseline) | Project database
MB,b | Aboveground biomass in terms of dry matter burned in baseline year b | t biomass dm/ha |  | Estimated/ measured (refer Burning_baseline) | Project database
Pl,b | Population of grazing livestock type l, in baseline year b | Head |  | Estimated/ measured (refer BE_PE_CH4 Emission_Livestock) | Project database
Days l,b | Grazing days for livestock type l in baseline year b | Days |  | 365 | PRA study
A B,j,s | Area of trees and shrubs under baseline, for species j in stratum s | Ha |  | Estimated/ measured | Project database
G AB,B,j,s | Average annual increase in existing aboveground woody biomass of species j in stratum s, under baseline | t dm/ha |  | Estimated/ measured | BR_woody perennials
SOC s,baseline | Baseline soil organic carbon stock in the top 30 cm soil layer in stratum s | tonnes / ha |  | Lab report | “Soil data_baseline
f | SOC monitoring frequency | Year |  | 5 | Methodological requirement for measured approach for SOC
M SNi,t | Mass of synthetic N fertilizer type i applied in year t | t fertilizer |  | Fertilizer_project | Project database
NC SNi,p | Nitrogen content of synthetic N fertilizer type i applied under project | g N/g fertilizer | LAN | 0.28 | Manufacturer product label
|  |  | Urea | 0.468 | Manufacturer product label
AB,t | Area burnt in year t during the project crediting period | ha |  | Burning_project | Measure and record the area burnt after the fire occurrence
M B,t | Aboveground biomass burnt, excluding litter and dead wood under project in year t. | t biomass/ha |  | Burning_project | Measure and record the area burnt after the fire occurrence
Pl,t | Population of livestock typel under project in year t | head |  | BE_PE_CH4 emission_Livestock | Project database
Days l,t | Grazing days of livestock in year t under project | Days |  | 365
GAB, j,s,t | Average increase in existing aboveground woody biomass of species j, in stratum s, under project for year t. | t dm/ha |  | Estimated / measured (refer PR_woody perennials) | Project database
AP ,j ,s ,t | Area of trees and shrubs of species j in stratum s under project in year t | Ha |  | Estimated / measured (refer PR_woody perennials) | Project database
PAm G ,s ,t | Project areas of grassland with management practice Mg in stratum s in year t | Ha |  | 91950.642 | satellite remote sensing imagery (google supplied images)
SOCmG,s,i,t | SOC stock in the top 30 cm of soil (or greater depth if required) for management practice mG, stratum s (or greater depth if desired), sampling site i | g C/kg soil |  | Estimated / measured (refer soil analysis data) | Laboratory analysis
BD mG ,s ,i,t | Soil bulk density in the top 30 cm of soil (or greater depth if required) for management practice mG, stratum s (or greater depth if desired), sampling site i | g soil/cm3 |  | Estimated / measured (refer soil analysis data) | Laboratory analysis
FC m G ,s ,i,t | Percentage of rocks with a diameter larger than 2mm, roots, and other dead residues in the top 30 cm of soil (or greater depth if desired), for management practice mG, stratum s, sampling site i | percent |  | Estimated / measured (refer soil analysis data) | Laboratory analysis
Depth | Total soil depth, for calculating grassland SOC stock in the top 30 cm of soil | cm |  | 30 | Methodological requirement for measured approach for SOC
Pl,b | head | head | Cattle | 16573 | Project database
|  |  | Sheep | 35383
|  |  | Other cattle | 4085.3333
Wl,b | Average weight of livestock type l in baseline year b | kg livestock mass/head | Cattle | 300 | Average weights based on IPCC 2006 (Table 10 A2)
|  |  | Sheep | 45
|  |  | Other cattle | 275
Nexl | Nitrogen excretion of livestock type l | kg N deposited /(t livestock mass*day) | Cattle | 0.44 | 2019 IPCC Refinement to the 2006 IPCC Guidelines for National Greenhouse Gas Inventories
|  |  | Sheep | 0.32
|  |  | Other cattle | 0.45
Hl,b | Average grazing hours per day for livestock type l in baseline year b | hour |  | 8 | PRA
FracGAS,MD | Fraction of volatilization from manure and urine deposited by grazing animals as NH3 and NOX | kg N volatilized/kg of N deposited |  | 0.212 | 2019 IPCC Refinement to the 2006 IPCC Guidelines for National Greenhouse Gas Inventories
EF3,PRP,CPP | N2O emission factor for cattle, poultry and pigs manure and urine deposited on grassland soil during the grazing season | kg N2O-N/kg N input |  | 0.002 | 2019 IPCC Refinement to the 2006 IPCC Guidelines for National Greenhouse Gas Inventories
EF3,PRP,SO | N2O emission factor for sheep and other animals manure and urine deposited on grassland soil during the grazing season | kg N2O-N/kg N input |  | 0.003 | 2019 IPCC Refinement to the 2006 IPCC Guidelines for National Greenhouse Gas Inventories
Strata No. | Veld Name | Region | Area (ha)
Strata 1 | Bennidale Trust | Kwazulu Natal | 183.761
Strata 2 | DavMar Agri | Eastern Cape | 6772.878
Strata 3 | Petrus Jacobus Loots | Eastern Cape | 4319.827
Strata 4 | Tillietudlum Nature Reserve | Kwazulu Natal | 1612.05
Strata 5 | KZN Crane Foundation | Kwazulu Natal | 353.588
Strata 6 | Bergplaats Irene Properties (Pty) Ltd | Eastern Cape | 4915.793
Strata 7 | Ken Dorning Family Trust | Kwazulu Natal | 2549.948
Strata 8 | Field and Stream Pty Ltd | MPL | 741.269
Strata 9 | Allandale Trust | Eastern Cape | 8643.7
Strata 10 | Riverdene Farming Co | Eastern Cape | 2860.427
Strata 11 | Longacres CC | Eastern Cape | 9034.323
Strata 12 | Tandjiesberg Trust | Free State | 2315.318
Strata 13 | Thorncliff Trust | Eastern Cape | 5717.201
Strata 14 | The Fairfield Trust | Eastern Cape | 3768.045
Strata 15 | Donovale Farming Company (Pty) Ltd | Kwazulu Natal | 236.662
Strata 16 | Blaauwater Trust | Eastern Cape | 6640.816
Strata 17 | R J Combrink & Seun Familie Trust | MPL | 837.083
Strata 18 | Kleinfontein Trust | Kwazulu Natal | 1849.341
Strata 19 | Kleinfontein Trust | Free State | 7884.731
Strata 20 | Giel Beukes Aandele Trust | MPL | 2195.175
Strata 21 | The Waterfall Trust | Free State | 454.252
Strata 22 | Die Triangle Trust | Eastern Cape | 18064.454
|  | Total | 91950.642

## PDB_Fertilizer
Strata | Project area of stratum m | Veld Name | Fertilizer Type | Year 2013 | Year 2014 | Year 2015 | Year 2016 | Year 2017 | Year 2018 | Year 2019 | Year 200 | Year 2021 | Year 2022
Amount (kg/ha)
1 | 183.761 | Bennidale Trust | LAN
Urea
Other
2 | 6772.878 | DavMar Agri | LAN
Urea
Other
3 | 4319.827 | Petrus Jacobus Loots | LAN
Urea
Other
4 | 1612.05 | Tillietudlum Nature Reserve | LAN
Urea
Other
5 | 353.588 | KZN Crane Foundation | LAN
Urea
Other
6 | 4915.793 | Bergplaats Irene Properties (Pty) Ltd | LAN
Urea
Other
7 | 2549.948 | Ken Dorning Family Trust | LAN | 11.6 | 11.6 | 11.6 | 11.6 | 11.6 | 11.6 | 11.6 | 11.6 | 11.6 | 11.6
|  |  | Urea | 6.96 | 6.96 | 6.96 | 6.96 | 6.96 | 6.96 | 6.96 | 6.96 | 6.96 | 6.96
Other
8 | 741.269 | Field and Stream Pty Ltd | LAN | 47 | 47 | 47 | 47 | 47 | 47 | 30 | 30 | 20 | 20
Urea
Other
9 | 8643.7 | Allandale Trust | LAN
Urea
Other
10 | 2860.427 | Riverdene Farming Co | LAN
Urea
Other
11 | 9034.323 | Longacres CC | LAN
Urea
Other
12 | 2315.318 | Tandjiesberg Trust | LAN | 20 | 20 | 20 | 20 | 20 | 20 | 20 | 8 | 8 | 8
Urea
Other
13 | 5717.201 | Thorncliff Trust | LAN
Urea
Other
14 | 3768.045 | The Fairfield Trust | LAN
Urea
Other
15 | 236.662 | Donovale Farming Company (Pty) Ltd | LAN
Urea
Other
16 | 6640.816 | Blaauwater Trust | LAN
Urea
Other
17 | 837.083 | R J Combrink & Seun Familie Trust | LAN
Urea
Other
18 | 1849.341 | Kleinfontein Trust | LAN
Urea
Other
19 | 7884.731 | Kleinfontein Trust | LAN | 40 | 0 | 40 | 40 | 40 | 40 | 40 | 40 | 40 | 40
Urea
Other
20 | 2195.175 | Giel Beukes Aandele Trust | LAN
Urea
Other
21 | 454.252 | The Waterfall Trust | LAN
Urea
Other
22 | 18064.454 | Die Triangle Trust | LAN
Urea
Other
91950.642

## PDB_Burning
YEAR
Strata | Veld Name | 2013 |  |  | 2014 | 2014 |  | 2015 |  |  | 2016 |  |  | 2017 |  |  | 2018 |  |  | 2019 |  |  | 2020 |  |  | 2021 |  |  | 2022
|  | Area Burned | AGB before burning | AGB after burning | Area Burned | AGB before burning | AGB after burning | Area Burned | AGB before burning | AGB after burning | Area Burned | AGB before burning | AGB after burning | Area Burned | AGB before burning | AGB after burning | Area Burned | AGB before burning | AGB after burning | Area Burned | AGB before burning | AGB after burning | Area Burned | AGB before burning | AGB after burning | Area Burned | AGB before burning | AGB after burning | Area Burned | AGB before burning | AGB after burning
Strata 1 | Bennidale Trust | 69.74 | 0.349 | 0.137 | 69.74 | 0.357 | 0.123 | 69.74 | 0.341 | 0.103 | 70.12 | 0.325 | 0.106 | 73.43 | 0.339 | 0.112 | 36.39 | 0.516 | 0.203 | 0 | 0 | 0 | 0 | 0 | 0 | 0 | 0 | 0 | 0 | 0 | 0
|  |  | 0.348 | 0.121 |  | 0.341 | 0.113 |  | 0.322 | 0.107 |  | 0.318 | 0.117 |  | 0.331 | 0.125 |  | 0.509 | 0.186
|  |  | 0.298 | 0.102 |  | 0.322 | 0.137 |  | 0.313 | 0.124 |  | 0.339 | 0.109 |  | 0.343 | 0.107 |  | 0.51 | 0.181
|  |  | 0.338 | 0.141 |  | 0.342 | 0.144 |  | 0.351 | 0.117 |  | 0.327 | 0.104 |  | 0.328 | 0.123 |  | 0.511 | 0.193
| Total of Strata 1: | 69.74 | 0.33325 | 0.12525 | 69.74 | 0.3405 | 0.12925 | 69.74 | 0.33175 | 0.11275 | 70.12 | 0.32725 | 0.109 | 73.43 | 0.33525 | 0.11675 | 36.39 | 0.5115 | 0.19075 | 0 | 0 | 0 | 0 | 0 | 0 | 0 | 0 | 0 | 0 | 0 | 0
Strata 2 | DavMar Agri | 2344.7328 | 0.349 | 0.137 | 2344.7328 | 0.357 | 0.123 | 2344.7328 | 0.341 | 0.103 | 2344.7328 | 0.325 | 0.106 | 2344.7328 | 0.339 | 0.112 | 0 | 0 | 0 | 512.9 | 0.581 | 0.204 | 0 | 0 | 0 | 0 | 0 | 0 | 515.6 | 0.643 | 0.227
|  |  | 0.348 | 0.121 |  | 0.341 | 0.113 |  | 0.322 | 0.107 |  | 0.318 | 0.117 |  | 0.331 | 0.125 |  |  |  |  | 0.543 | 0.201 | [7 empty] | 0.653 | 0.221
|  |  | 0.298 | 0.102 |  | 0.322 | 0.137 |  | 0.313 | 0.124 |  | 0.339 | 0.109 |  | 0.343 | 0.107 |  |  |  |  | 0.597 | 0.209 | [7 empty] | 0.632 | 0.219
|  |  | 0.278 | 0.102 |  | 0.322 | 0.137 |  | 0.313 | 0.124 |  | 0.339 | 0.109 |  | 0.343 | 0.107 |  |  |  |  | 0.597 | 0.209 | [7 empty] | 0.632 | 0.219
|  |  | 0.338 | 0.141 |  | 0.352 | 0.143 |  | 0.313 | 0.124 |  | 0.327 | 0.104 |  | 0.337 | 0.119 |  |  |  |  | 0.597 | 0.209 | [7 empty] | 0.6448 | 0.2247
|  |  | 0.349 | 0.137 |  | 0.357 | 0.123 |  | 0.341 | 0.103 |  | 0.325 | 0.106 |  | 0.339 | 0.112 |  |  |  |  | 0.581 | 0.204 | [7 empty] | 0.643 | 0.227
|  |  | 0.348 | 0.121 |  | 0.341 | 0.113 |  | 0.322 | 0.107 |  | 0.318 | 0.117 |  | 0.331 | 0.125 |  |  |  |  | 0.543 | 0.201 | [7 empty] | 0.653 | 0.221
| Total of Strata 2 : | 2344.7328 | 0.32971 | 0.123 | 2344.7328 | 0.34171 | 0.127 | 2344.7328 | 0.32357 | 0.11314 | 2344.7328 | 0.32729 | 0.10971 | 2344.7328 | 0.33757 | 0.11529 | 0 | 0 | 0 | 512.9 | 0.577 | 0.20529 | 0 | 0 | 0 | 0 | 0 | 0 | 515.6 | 0.64297 | 0.22267
Strata 3 | Petrus Jacobus Loots | 1583.225 | 0.298 | 0.102 | 1583.225 | 0.322 | 0.137 | 1583.225 | 0.313 | 0.124 | 1583.225 | 0.339 | 0.109 | 1583.225 | 0.343 | 0.107 |  | 0 | 0 | 0 | 0 | 0 | 0 | 0 | 0 | 1002.13 | 0.617 | 0.205 | 0 | 0 | 0
|  |  | 0.298 | 0.102 |  | 0.322 | 0.137 |  | 0.313 | 0.124 |  | 0.339 | 0.109 |  | 0.343 | 0.107 | [10 empty] | 0.617 | 0.205
|  |  | 0.338 | 0.141 |  | 0.352 | 0.143 |  | 0.313 | 0.124 |  | 0.327 | 0.104 |  | 0.337 | 0.119 | [10 empty] | 0.608 | 0.213
|  |  | 0.349 | 0.137 |  | 0.357 | 0.123 |  | 0.341 | 0.103 |  | 0.325 | 0.106 |  | 0.339 | 0.112 | [10 empty] | 0.632 | 0.218
|  |  | 0.348 | 0.121 |  | 0.341 | 0.113 |  | 0.322 | 0.107 |  | 0.318 | 0.117 |  | 0.331 | 0.125 | [10 empty] | 0.625 | 0.207
| Total of Strata 3: | 1583.225 | 0.3262 | 0.1206 | 1583.225 | 0.3388 | 0.1306 | 1583.225 | 0.3204 | 0.1164 | 1583.225 | 0.3296 | 0.109 | 1583.225 | 0.3386 | 0.114 | 0 | 0 | 0 | 0 | 0 | 0 | 0 | 0 | 0 | 1002.13 | 0.6198 | 0.2096 | 0 | 0 | 0
Strata 4 | Tillietudlum Nature Reserve | 710.585 | 0.298 | 0.102 | 710.585 | 0.322 | 0.137 | 710.585 | 0.313 | 0.124 | 710.585 | 0.339 | 0.109 | 710.585 | 0.343 | 0.107 | 0 | 0 | 0 | 0 | 0 | 0 | 0 | 0 | 0 | 0 | 0 | 0 | 0 | 0.632 | 0.219
|  |  | 0.338 | 0.141 |  | 0.352 | 0.143 |  | 0.313 | 0.124 |  | 0.327 | 0.104 |  | 0.337 | 0.119 | [13 empty] | 0.6448 | 0.2247
|  |  | 0.349 | 0.137 |  | 0.357 | 0.123 |  | 0.341 | 0.103 |  | 0.325 | 0.106 |  | 0.339 | 0.112 | [13 empty] | 0.643 | 0.227
| Total of Strata 4: | 710.585 | 0.32833 | 0.12667 | 710.585 | 0.34367 | 0.13433 | 710.585 | 0.32233 | 0.117 | 710.585 | 0.33033 | 0.10633 | 710.585 | 0.33967 | 0.11267 | 0 | 0 | 0 | 0 | 0 | 0 | 0 | 0 | 0 | 0 | 0 | 0 | 0 | 0.63993 | 0.22357
Strata 5 | KZN Crane Foundation | 184.09 | 0.338 | 0.141 | 184.09 | 0.352 | 0.143 | 184.09 | 0.313 | 0.124 | 184.09 | 0.327 | 0.104 | 184.09 | 0.337 | 0.119 | 0 | 0 | 0 | 0 | 0 | 0 | 0 | 0 | 0 | 0 | 0 | 0 | 76.1 | 0.6448 | 0.2247
|  |  | 0.337 | 0.139 | [25 empty] | 0.643 | 0.221
|  |  | 0.339 | 0.142 | [25 empty] | 0.647 | 0.229
| Total of Strata 5: | 184.09 | 0.338 | 0.14067 | 184.09 | 0.352 | 0.143 | 184.09 | 0.313 | 0.124 | 184.09 | 0.327 | 0.104 | 184.09 | 0.337 | 0.119 | 0 | 0 | 0 | 0 | 0 | 0 | 0 | 0 | 0 | 0 | 0 | 0 | 76.1 | 0.64493 | 0.2249
Strata 6 | Bergplaats Irene Properties (Pty) Ltd | 1746.58 | 0.318 | 0.117 | 1746.58 | 0.331 | 0.125 | 1746.58 | 0.509 | 0.186 | 1746.58 | 0.543 | 0.201 | 1746.58 | 0.607 | 0.213 | 0 | 0 | 0 | 0 | 0 | 0 | 0 | 0 | 0 | 0 | 0 | 0 | 0 | 0 | 0
|  |  | 0.339 | 0.109 |  | 0.343 | 0.107 |  | 0.51 | 0.181 |  | 0.597 | 0.209 |  | 0.615 | 0.217
|  |  | 0.327 | 0.104 |  | 0.328 | 0.123 |  | 0.511 | 0.193 |  | 0.571 | 0.215 |  | 0.613 | 0.208
|  |  | 0.348 | 0.121 |  | 0.341 | 0.113 |  | 0.322 | 0.107 |  | 0.318 | 0.117 |  | 0.331 | 0.125
|  |  | 0.298 | 0.102 |  | 0.322 | 0.137 |  | 0.313 | 0.124 |  | 0.339 | 0.109 |  | 0.343 | 0.107
| Total of Strata 6 : | 1746.58 | 0.326 | 0.1106 | 1746.58 | 0.333 | 0.121 | 1746.58 | 0.433 | 0.1582 | 1746.58 | 0.4736 | 0.1702 | 1746.58 | 0.5018 | 0.174 | 0 | 0 | 0 | 0 | 0 | 0 | 0 | 0 | 0 | 0 | 0 | 0 | 0 | 0 | 0
Strata 7 | Ken Dorning Family Trust | 350 | 0.347 | 0.132 | 1200 | 0.352 | 0.143 | 620 | 0.332 | 0.113 | 350 | 0.332 | 0.113 | 620 | 0.337 | 0.119 | 1200 | 0.503 | 0.197 | 1200 | 0.58565 | 0.20685 | 620 | 0.61239 | 0.21492 | 1200 | 0.62664 | 0.21922 | 1200 | 0.6448 | 0.2247
|  |  | 0.349 | 0.137 |  | 0.357 | 0.123 |  | 0.341 | 0.103 |  | 0.325 | 0.106 |  | 0.339 | 0.112 |  | 0.516 | 0.203 |  | 0.581 | 0.204 |  | 0.604 | 0.21 |  | 0.632 | 0.218 |  | 0.643 | 0.227
|  |  | 0.348 | 0.121 |  | 0.341 | 0.113 |  | 0.322 | 0.107 |  | 0.318 | 0.117 |  | 0.331 | 0.125 |  | 0.509 | 0.186 |  | 0.543 | 0.201 |  | 0.607 | 0.213 |  | 0.625 | 0.207 |  | 0.653 | 0.221
|  |  | 0.298 | 0.102 |  | 0.322 | 0.137 |  | 0.313 | 0.124 |  | 0.339 | 0.109 |  | 0.343 | 0.107 |  | 0.51 | 0.181 |  | 0.597 | 0.209 |  | 0.615 | 0.217 |  | 0.617 | 0.205 |  | 0.632 | 0.219
|  |  | 0.338 | 0.141 |  | 0.342 | 0.144 |  | 0.351 | 0.117 |  | 0.327 | 0.104 |  | 0.328 | 0.123 |  | 0.511 | 0.193 |  | 0.571 | 0.215 |  | 0.613 | 0.208 |  | 0.608 | 0.213 |  | 0.621 | 0.227
| Total of Strata 7 : | 350 | 0.336 | 0.1266 | 1200 | 0.3428 | 0.132 | 620 | 0.3318 | 0.1128 | 350 | 0.3282 | 0.1098 | 620 | 0.3356 | 0.1172 | 1200 | 0.5098 | 0.192 | 1200 | 0.57553 | 0.20717 | 620 | 0.61028 | 0.21258 | 1200 | 0.62173 | 0.21244 | 1200 | 0.63876 | 0.22374
Strata 8 | Field and Stream Pty Ltd | 231.14 | 0.351 | 0.141 | 231.14 | 0.353 | 0.143 | 231.14 | 0.347 | 0.141 | 231.14 | 0.356 | 0.148 | 231.14 | 0.342 | 0.152 | 231.14 | 0.513 | 0.187 | 231.14 | 0.575 | 0.205 | 231.14 | 0.601 | 0.213 | 231.14 | 0.621 | 0.211 | 231.14 | 0.619 | 0.227
|  |  | 0.348 | 0.121 |  | 0.341 | 0.113 |  | 0.341 | 0.103 |  | 0.325 | 0.106 |  | 0.343 | 0.107 |  | 0.509 | 0.186 |  | 0.543 | 0.201 |  | 0.607 | 0.213 |  | 0.625 | 0.207 |  | 0.632 | 0.219
|  |  | 0.338 | 0.141 |  | 0.352 | 0.143 |  | 0.313 | 0.124 |  | 0.327 | 0.104 |  | 0.337 | 0.119 |  | 0.516 | 0.203 |  | 0.597 | 0.209 |  | 0.615 | 0.217 |  | 0.608 | 0.213 |  | 0.6448 | 0.2247
| Total of Strata 8 | 231.14 | 0.34567 | 0.13433 | 231.14 | 0.34867 | 0.133 | 231.14 | 0.33367 | 0.12267 | 231.14 | 0.336 | 0.11933 | 231.14 | 0.34067 | 0.126 | 231.14 | 0.51267 | 0.192 | 231.14 | 0.57167 | 0.205 | 231.14 | 0.60767 | 0.21433 | 231.14 | 0.618 | 0.21033 | 231.14 | 0.63193 | 0.22357
Strata 9 | Allandale Trust | 3291.05 | 0.349 | 0.137 | 3291.05 | 0.357 | 0.123 | 3291.05 | 0.341 | 0.103 | 3291.05 | 0.325 | 0.106 | 3291.05 | 0.339 | 0.112 | 0 | 0 | 0 | 0 | 0 | 0 | 0 | 0 | 0 | 1718.41 | 0.632 | 0.218 | 0 | 0 | 0
|  |  | 0.348 | 0.121 |  | 0.341 | 0.113 |  | 0.322 | 0.107 |  | 0.318 | 0.117 |  | 0.331 | 0.125 | [10 empty] | 0.625 | 0.207
|  |  | 0.298 | 0.102 |  | 0.322 | 0.137 |  | 0.313 | 0.124 |  | 0.339 | 0.109 |  | 0.343 | 0.107 | [10 empty] | 0.617 | 0.205
|  |  | 0.338 | 0.141 |  | 0.342 | 0.144 |  | 0.351 | 0.117 |  | 0.327 | 0.104 |  | 0.328 | 0.123 | [10 empty] | 0.608 | 0.213
|  |  | 0.339 | 0.109 |  | 0.343 | 0.107 |  | 0.51 | 0.181 |  | 0.597 | 0.209 |  | 0.615 | 0.217 | [10 empty] | 0.608 | 0.213
|  |  | 0.327 | 0.104 |  | 0.328 | 0.123 |  | 0.511 | 0.193 |  | 0.571 | 0.215 |  | 0.613 | 0.208
|  |  | 0.348 | 0.121 |  | 0.341 | 0.113 |  | 0.322 | 0.107 |  | 0.318 | 0.117 |  | 0.331 | 0.125 | [10 empty] | 0.625 | 0.207
|  |  | 0.298 | 0.102 |  | 0.322 | 0.137 |  | 0.313 | 0.124 |  | 0.339 | 0.109 |  | 0.343 | 0.107 | [10 empty] | 0.617 | 0.205
| Total of Strata 9 | 3291.05 | 0.33063 | 0.11712 | 3291.05 | 0.337 | 0.12462 | 3291.05 | 0.37288 | 0.132 | 3291.05 | 0.39175 | 0.13575 | 3291.05 | 0.40537 | 0.1405 | 0 | 0 | 0 | 0 | 0 | 0 | 0 | 0 | 0 | 1718.41 | 0.61886 | 0.20971 | 0 | 0 | 0
Strata 10 | Riverdene Farming Co | 739.25 | 0.348 | 0.121 | 739.25 | 0.341 | 0.113 | 739.25 | 0.322 | 0.107 | 739.25 | 0.318 | 0.117 | 739.25 | 0.331 | 0.125 | 0 | 0 | 0 | 0 | 0 | 0 | 0 | 0 | 0 | 0 | 0 | 0 | 0 | 0 | 0
|  |  | 0.298 | 0.102 |  | 0.322 | 0.137 |  | 0.313 | 0.124 |  | 0.339 | 0.109 |  | 0.343 | 0.107
|  |  | 0.338 | 0.141 |  | 0.342 | 0.144 |  | 0.351 | 0.117 |  | 0.327 | 0.104 |  | 0.328 | 0.123
|  |  | 0.339 | 0.109 |  | 0.343 | 0.107 |  | 0.51 | 0.181 |  | 0.597 | 0.209 |  | 0.615 | 0.217
| Total of Strata 10 | 739.25 | 0.33075 | 0.11825 | 739.25 | 0.337 | 0.12525 | 739.25 | 0.374 | 0.13225 | 739.25 | 0.39525 | 0.13475 | 739.25 | 0.40425 | 0.143 | 0 | 0 | 0 | 0 | 0 | 0 | 0 | 0 | 0 | 0 | 0 | 0 | 0 | 0 | 0
Strata 11 | Longacres CC | 3700 | 0.349 | 0.137 | 3700 | 0.357 | 0.123 | 3700 | 0.341 | 0.103 | 3700 | 0.325 | 0.106 | 3700 | 0.339 | 0.112 | 0 | 0 | 0 | 2157.47 | 0.581 | 0.204 | 0 | 0 | 0 | 0 | 0 | 0 | 0 | 0 | 0
|  |  | 0.348 | 0.121 |  | 0.341 | 0.113 |  | 0.322 | 0.107 |  | 0.318 | 0.117 |  | 0.331 | 0.125 |  |  |  |  | 0.543 | 0.201
|  |  | 0.298 | 0.102 |  | 0.322 | 0.137 |  | 0.313 | 0.124 |  | 0.339 | 0.109 |  | 0.343 | 0.107 |  |  |  |  | 0.597 | 0.209
|  |  | 0.348 | 0.121 |  | 0.341 | 0.113 |  | 0.341 | 0.103 |  | 0.325 | 0.106 |  | 0.343 | 0.107 |  |  |  |  | 0.543 | 0.201
|  |  | 0.338 | 0.141 |  | 0.352 | 0.143 |  | 0.313 | 0.124 |  | 0.327 | 0.104 |  | 0.337 | 0.119 |  |  |  |  | 0.597 | 0.209
|  |  | 0.349 | 0.137 |  | 0.357 | 0.123 |  | 0.341 | 0.103 |  | 0.325 | 0.106 |  | 0.339 | 0.112 |  |  |  |  | 0.581 | 0.204
|  |  | 0.348 | 0.121 |  | 0.341 | 0.113 |  | 0.322 | 0.107 |  | 0.318 | 0.117 |  | 0.331 | 0.125 |  |  |  |  | 0.543 | 0.201
|  |  | 0.298 | 0.102 |  | 0.322 | 0.137 |  | 0.313 | 0.124 |  | 0.339 | 0.109 |  | 0.343 | 0.107 |  |  |  |  | 0.597 | 0.209
|  |  | 0.298 | 0.102 |  | 0.322 | 0.137 |  | 0.313 | 0.124 |  | 0.339 | 0.109 |  | 0.343 | 0.107 |  |  |  |  | 0.597 | 0.209
|  |  | 0.348 | 0.121 |  | 0.341 | 0.113 |  | 0.341 | 0.103 |  | 0.325 | 0.106 |  | 0.343 | 0.107 |  |  |  |  | 0.543 | 0.201
|  |  | 0.338 | 0.141 |  | 0.352 | 0.143 |  | 0.313 | 0.124 |  | 0.327 | 0.104 |  | 0.337 | 0.119 |  |  |  |  | 0.597 | 0.209
|  |  | 0.349 | 0.137 |  | 0.357 | 0.123 |  | 0.341 | 0.103 |  | 0.325 | 0.106 |  | 0.339 | 0.112 |  |  |  |  | 0.581 | 0.204
| Total of Strata 11 | 3700 | 0.33408 | 0.12358 | 3700 | 0.34208 | 0.1265 | 3700 | 0.32617 | 0.11242 | 3700 | 0.32767 | 0.10825 | 3700 | 0.339 | 0.11325 | 0 | 0 | 0 | 2157.47 | 0.575 | 0.20508 | 0 | 0 | 0 | 0 | 0 | 0 | 0 | 0 | 0
Strata 12 | Tandjiesberg Trust | 792 | 0.331 | 0.121 | 792 | 0.337 | 0.125 | 792 | 0.329 | 0.119 | 792 | 0.337 | 0.125 | 792 | 0.34 | 0.129 | 792 | 0.532 | 0.191 | 792 | 0.521 | 0.182 | 792 | 0.544 | 0.191 | 792 | 0.547 | 0.193 | 792 | 0.545 | 0.187
|  |  | 0.349 | 0.137 |  | 0.357 | 0.123 |  | 0.341 | 0.103 |  | 0.325 | 0.106 |  | 0.339 | 0.112 |  | 0.516 | 0.203 |  | 0.581 | 0.204 |  | 0.604 | 0.21 |  | 0.632 | 0.218 |  | 0.643 | 0.227
|  |  | 0.348 | 0.121 |  | 0.341 | 0.113 |  | 0.322 | 0.107 |  | 0.318 | 0.117 |  | 0.331 | 0.125 |  | 0.509 | 0.186 |  | 0.543 | 0.201 |  | 0.607 | 0.213 |  | 0.625 | 0.207 |  | 0.653 | 0.221
|  |  | 0.298 | 0.102 |  | 0.322 | 0.137 |  | 0.313 | 0.124 |  | 0.339 | 0.109 |  | 0.343 | 0.107 |  | 0.51 | 0.181 |  | 0.597 | 0.209 |  | 0.615 | 0.217 |  | 0.617 | 0.205 |  | 0.632 | 0.219
| Total of Strata 12 | 792 | 0.3315 | 0.12025 | 792 | 0.33925 | 0.1245 | 792 | 0.32625 | 0.11325 | 792 | 0.32975 | 0.11425 | 792 | 0.33825 | 0.11825 | 792 | 0.51675 | 0.19025 | 792 | 0.5605 | 0.199 | 792 | 0.5925 | 0.20775 | 792 | 0.60525 | 0.20575 | 792 | 0.61825 | 0.2135
Strata 13 | Thorncliff Trust | 1744.74 | 0.348 | 0.121 | 1744.74 | 0.341 | 0.113 | 1744.74 | 0.322 | 0.107 | 1744.74 | 0.318 | 0.117 | 1744.74 | 0.331 | 0.125 | 0 | 0 | 0 | 0 | 0 | 0 | 0 | 0 | 0 | 0 | 0 | 0 | 0 | 0 | 0
|  |  | 0.298 | 0.102 |  | 0.322 | 0.137 |  | 0.313 | 0.124 |  | 0.339 | 0.109 |  | 0.343 | 0.107
|  |  | 0.338 | 0.141 |  | 0.342 | 0.144 |  | 0.351 | 0.117 |  | 0.327 | 0.104 |  | 0.328 | 0.123
|  |  | 0.339 | 0.109 |  | 0.343 | 0.107 |  | 0.51 | 0.181 |  | 0.597 | 0.209 |  | 0.615 | 0.217
|  |  | 0.298 | 0.102 |  | 0.322 | 0.137 |  | 0.313 | 0.124 |  | 0.339 | 0.109 |  | 0.343 | 0.107
|  |  | 0.338 | 0.141 |  | 0.342 | 0.144 |  | 0.351 | 0.117 |  | 0.327 | 0.104 |  | 0.328 | 0.123
| Total of Strata 13 | 1744.74 | 0.3265 | 0.11933 | 1744.74 | 0.33533 | 0.13033 | 1744.74 | 0.36 | 0.12833 | 1744.74 | 0.3745 | 0.12533 | 1744.74 | 0.38133 | 0.13367 | 0 | 0 | 0 | 0 | 0 | 0 | 0 | 0 | 0 | 0 | 0 | 0 | 0 | 0 | 0
Strata 14 | The Fairfield Trust | 1229.28 | 0.298 | 0.102 | 1229.28 | 0.322 | 0.137 | 1229.28 | 0.313 | 0.124 | 1229.28 | 0.339 | 0.109 | 1229.28 | 0.343 | 0.107 | 0 | 0 | 0 | 0 | 0 | 0 | 0 | 0 | 0 | 0 | 0 | 0 | 0 | 0 | 0
|  |  | 0.338 | 0.141 |  | 0.342 | 0.144 |  | 0.351 | 0.117 |  | 0.327 | 0.104 |  | 0.328 | 0.123
|  |  | 0.339 | 0.109 |  | 0.343 | 0.107 |  | 0.51 | 0.181 |  | 0.597 | 0.209 |  | 0.615 | 0.217
|  |  | 0.298 | 0.102 |  | 0.322 | 0.137 |  | 0.313 | 0.124 |  | 0.339 | 0.109 |  | 0.343 | 0.107
| Total of Strata 14 | 1229.28 | 0.31825 | 0.1135 | 1229.28 | 0.33225 | 0.13125 | 1229.28 | 0.37175 | 0.1365 | 1229.28 | 0.4005 | 0.13275 | 1229.28 | 0.40725 | 0.1385 | 0 | 0 | 0 | 0 | 0 | 0 | 0 | 0 | 0 | 0 | 0 | 0 | 0 | 0 | 0
Strata 15 | Donovale Farming Company (Pty) Ltd | 235.032 | 0.298 | 0.102 | 235.032 | 0.322 | 0.137 | 235.032 | 0.313 | 0.124 | 235.032 | 0.339 | 0.109 | 235.032 | 0.343 | 0.107 | 0 | 0 | 0 | 0 | 0 | 0 | 0 | 0 | 0 | 0 | 0 | 0 | 0 | 0 | 0
|  |  | 0.338 | 0.141 |  | 0.342 | 0.144 |  | 0.351 | 0.117 |  | 0.327 | 0.104 |  | 0.328 | 0.123
|  |  | 0.339 | 0.109 |  | 0.343 | 0.107 |  | 0.51 | 0.181 |  | 0.597 | 0.209 |  | 0.615 | 0.217
| Total of Strata 15 | 235.032 | 0.325 | 0.11733 | 235.032 | 0.33567 | 0.12933 | 235.032 | 0.39133 | 0.14067 | 235.032 | 0.421 | 0.14067 | 235.032 | 0.42867 | 0.149 | 0 | 0 | 0 | 0 | 0 | 0 | 0 | 0 | 0 | 0 | 0 | 0 | 0 | 0 | 0
Strata 16 | Blaauwater Trust | 2568.204 | 0.298 | 0.102 | 2568.204 | 0.322 | 0.137 | 2568.204 | 0.313 | 0.124 | 2568.204 | 0.339 | 0.109 | 2568.204 | 0.343 | 0.107 | 0 | 0 | 0 | 0 | 0 | 0 | 0 | 0 | 0 | 0 | 0 | 0 | 0 | 0 | 0
|  |  | 0.348 | 0.121 |  | 0.341 | 0.113 |  | 0.341 | 0.103 |  | 0.325 | 0.106 |  | 0.343 | 0.107
|  |  | 0.338 | 0.141 |  | 0.342 | 0.144 |  | 0.351 | 0.117 |  | 0.327 | 0.104 |  | 0.328 | 0.123
|  |  | 0.339 | 0.109 |  | 0.343 | 0.107 |  | 0.51 | 0.181 |  | 0.597 | 0.209 |  | 0.615 | 0.217
|  |  | 0.276 | 0.11 |  | 0.272 | 0.114 |  | 0.278 | 0.112 |  | 0.274 | 0.113 |  | 0.27 | 0.117
| Total of Strata 16 | 2568.204 | 0.3198 | 0.1166 | 2568.204 | 0.324 | 0.123 | 2568.204 | 0.3586 | 0.1274 | 2568.204 | 0.3724 | 0.1282 | 2568.204 | 0.3798 | 0.1342 | 0 | 0 | 0 | 0 | 0 | 0 | 0 | 0 | 0 | 0 | 0 | 0 | 0 | 0 | 0
Strata 17 | R J Combrink & Seun Familie Trust | 394.42 | 0.298 | 0.102 | 394.42 | 0.322 | 0.137 | 394.42 | 0.313 | 0.124 | 394.42 | 0.339 | 0.109 | 394.42 | 0.343 | 0.107 | 0 | 0 | 0 | 0 | 0 | 0 | 0 | 0 | 0 | 0 | 0 | 0 | 143.89 | 0.632 | 0.219
|  |  | 0.338 | 0.141 |  | 0.342 | 0.144 |  | 0.351 | 0.117 |  | 0.327 | 0.104 |  | 0.328 | 0.123 | [13 empty] | 0.621 | 0.227
|  |  | 0.339 | 0.109 |  | 0.343 | 0.107 |  | 0.51 | 0.181 |  | 0.597 | 0.209 |  | 0.615 | 0.217 | [13 empty] | 0.6448 | 0.2247
|  |  | 0.276 | 0.11 |  | 0.272 | 0.114 |  | 0.278 | 0.112 |  | 0.274 | 0.113 |  | 0.27 | 0.117 | [13 empty] | 0.653 | 0.221
| Total of Strata 17 | 394.42 | 0.31275 | 0.1155 | 394.42 | 0.31975 | 0.1255 | 394.42 | 0.363 | 0.1335 | 394.42 | 0.38425 | 0.13375 | 394.42 | 0.389 | 0.141 | 0 | 0 | 0 | 0 | 0 | 0 | 0 | 0 | 0 | 0 | 0 | 0 | 143.89 | 0.6377 | 0.22292
Strata 18 | Kleinfontein Trust, KZN | 481 | 0.276 | 0.11 | 481 | 0.272 | 0.114 | 481 | 0.278 | 0.112 | 481 | 0.274 | 0.113 | 481 | 0.27 | 0.117 | 481 | 0.487 | 0.163 | 481 | 0.482 | 0.173 | 481 | 0.489 | 0.171 | 0 | 0 | 0 | 481 | 0.497 | 0.189
|  |  | 0.349 | 0.137 |  | 0.357 | 0.123 |  | 0.341 | 0.103 |  | 0.325 | 0.106 |  | 0.339 | 0.112 |  | 0.516 | 0.203 |  | 0.581 | 0.204 |  | 0.604 | 0.21 |  |  |  |  | 0.643 | 0.227
|  |  | 0.348 | 0.121 |  | 0.341 | 0.113 |  | 0.322 | 0.107 |  | 0.318 | 0.117 |  | 0.331 | 0.125 |  | 0.509 | 0.186 |  | 0.543 | 0.201 |  | 0.607 | 0.213 |  |  |  |  | 0.653 | 0.221
|  |  | 0.298 | 0.102 |  | 0.322 | 0.137 |  | 0.313 | 0.124 |  | 0.339 | 0.109 |  | 0.343 | 0.107 |  | 0.51 | 0.181 |  | 0.597 | 0.209 |  | 0.615 | 0.217 |  |  |  |  | 0.632 | 0.219
|  |  | 0.348 | 0.121 |  | 0.341 | 0.113 |  | 0.341 | 0.103 |  | 0.325 | 0.106 |  | 0.343 | 0.107 |  | 0.509 | 0.186 |  | 0.543 | 0.201 |  | 0.607 | 0.213 |  |  |  |  | 0.632 | 0.219
|  |  | 0.338 | 0.141 |  | 0.352 | 0.143 |  | 0.313 | 0.124 |  | 0.327 | 0.104 |  | 0.337 | 0.119 |  | 0.516 | 0.203 |  | 0.597 | 0.209 |  | 0.615 | 0.217 |  |  |  |  | 0.6448 | 0.2247
|  |  | 0.349 | 0.137 |  | 0.357 | 0.123 |  | 0.341 | 0.103 |  | 0.325 | 0.106 |  | 0.339 | 0.112 |  | 0.516 | 0.203 |  | 0.581 | 0.204 |  | 0.604 | 0.21 |  |  |  |  | 0.643 | 0.227
|  |  | 0.348 | 0.121 |  | 0.341 | 0.113 |  | 0.322 | 0.107 |  | 0.318 | 0.117 |  | 0.331 | 0.125 |  | 0.509 | 0.186 |  | 0.543 | 0.201 |  | 0.607 | 0.213 |  |  |  |  | 0.653 | 0.221
|  |  | 0.298 | 0.102 |  | 0.322 | 0.137 |  | 0.313 | 0.124 |  | 0.339 | 0.109 |  | 0.343 | 0.107 |  | 0.51 | 0.181 |  | 0.597 | 0.209 |  | 0.615 | 0.217 |  |  |  |  | 0.632 | 0.219
| Total of Strata 18 | 481 | 0.328 | 0.12133 | 481 | 0.33389 | 0.124 | 481 | 0.32044 | 0.11189 | 481 | 0.32111 | 0.10967 | 481 | 0.33067 | 0.11456 | 481 | 0.50911 | 0.188 | 481 | 0.56267 | 0.20122 | 481 | 0.59589 | 0.209 | 0 | 0 | 0 | 481 | 0.62553 | 0.21852
Strata 19 | Kleinfontein Trust,FS | 1833.66 | 0.401 | 0.153 | 1833.66 | 0.322 | 0.137 | 1833.66 | 0.313 | 0.124 | 1833.66 | 0.339 | 0.109 | 1833.66 | 0.343 | 0.107 | 1833.66 | 0.51 | 0.181 | 1833.66 | 0.597 | 0.209 | 1833.66 | 0.615 | 0.217 | 0 | 0 | 0 | 0 | 0 | 0
|  |  | 0.348 | 0.121 |  | 0.341 | 0.113 |  | 0.341 | 0.103 |  | 0.325 | 0.106 |  | 0.343 | 0.107 |  | 0.509 | 0.186 |  | 0.543 | 0.201 |  | 0.607 | 0.213
|  |  | 0.298 | 0.102 |  | 0.352 | 0.143 |  | 0.313 | 0.124 |  | 0.327 | 0.104 |  | 0.337 | 0.119 |  | 0.516 | 0.203 |  | 0.597 | 0.209 |  | 0.615 | 0.217
|  |  | 0.348 | 0.121 |  | 0.357 | 0.123 |  | 0.341 | 0.103 |  | 0.325 | 0.106 |  | 0.339 | 0.112 |  | 0.516 | 0.203 |  | 0.581 | 0.204 |  | 0.604 | 0.21
|  |  | 0.338 | 0.141 |  | 0.341 | 0.113 |  | 0.322 | 0.107 |  | 0.318 | 0.117 |  | 0.331 | 0.125 |  | 0.509 | 0.186 |  | 0.543 | 0.201 |  | 0.607 | 0.213
| Total of Strata19 | 1833.66 | 0.3466 | 0.1276 | 1833.66 | 0.3426 | 0.1258 | 1833.66 | 0.326 | 0.1122 | 1833.66 | 0.3268 | 0.1084 | 1833.66 | 0.3386 | 0.114 | 1833.66 | 0.512 | 0.1918 | 1833.66 | 0.5722 | 0.2048 | 1833.66 | 0.6096 | 0.214 | 0 | 0 | 0 | 0 | 0 | 0
Strata 20 | Giel Beukes Aandele Trust | 665.2 | 0.401 | 0.153 | 665.2 | 0.397 | 0.149 | 665.2 | 0.407 | 0.151 | 665.2 | 0.392 | 0.118 | 665.2 | 0.374 | 0.121 | 665.2 | 0.511 | 0.198 | 665.2 | 0.522 | 0.191 | 665.2 | 0.527 | 0.195 | 665.2 | 0.531 | 0.199 | 665.2 | 0.537 | 0.193
|  |  | 0.348 | 0.121 |  | 0.341 | 0.113 |  | 0.322 | 0.107 |  | 0.318 | 0.117 |  | 0.331 | 0.125 |  | 0.509 | 0.186 |  | 0.543 | 0.201 |  | 0.607 | 0.213 |  | 0.625 | 0.207 |  | 0.653 | 0.221
|  |  | 0.298 | 0.102 |  | 0.322 | 0.137 |  | 0.313 | 0.124 |  | 0.339 | 0.109 |  | 0.343 | 0.107 |  | 0.51 | 0.181 |  | 0.597 | 0.209 |  | 0.615 | 0.217 |  | 0.617 | 0.205 |  | 0.632 | 0.219
|  |  | 0.348 | 0.121 |  | 0.341 | 0.113 |  | 0.341 | 0.103 |  | 0.325 | 0.106 |  | 0.343 | 0.107 |  | 0.509 | 0.186 |  | 0.543 | 0.201 |  | 0.607 | 0.213 |  | 0.625 | 0.207 |  | 0.632 | 0.219
|  |  | 0.338 | 0.141 |  | 0.352 | 0.143 |  | 0.313 | 0.124 |  | 0.327 | 0.104 |  | 0.337 | 0.119 |  | 0.516 | 0.203 |  | 0.597 | 0.209 |  | 0.615 | 0.217 |  | 0.608 | 0.213 |  | 0.6448 | 0.2247
| Total of Strata 20 | 665.2 | 0.3466 | 0.1276 | 665.2 | 0.3506 | 0.131 | 665.2 | 0.3392 | 0.1218 | 665.2 | 0.3402 | 0.1108 | 665.2 | 0.3456 | 0.1158 | 665.2 | 0.511 | 0.1908 | 665.2 | 0.5604 | 0.2022 | 665.2 | 0.5942 | 0.211 | 665.2 | 0.6012 | 0.2062 | 665.2 | 0.61976 | 0.21534
Strata 21 | The Waterfall Trust | 99.65 | 0.345 | 0.201 | 99.65 | 0.367 | 0.176 | 99.65 | 0.351 | 0.143 | 99.65 | 0.374 | 0.165 | 99.65 | 0.364 | 0.155 | 99.65 | 0.531 | 0.203 | 99.65 | 0.537 | 0.195 | 99.65 | 0.538 | 0.197 | 99.65 | 0.539 | 0.198 | 99.65 | 0.545 | 0.194
|  |  | 0.298 | 0.102 |  | 0.322 | 0.137 |  | 0.313 | 0.124 |  | 0.339 | 0.109 |  | 0.343 | 0.107 |  | 0.51 | 0.181 |  | 0.597 | 0.209 |  | 0.615 | 0.217 |  | 0.617 | 0.205 |  | 0.632 | 0.219
|  |  | 0.348 | 0.121 |  | 0.341 | 0.113 |  | 0.341 | 0.103 |  | 0.325 | 0.106 |  | 0.343 | 0.107 |  | 0.509 | 0.186 |  | 0.543 | 0.201 |  | 0.607 | 0.213 |  | 0.625 | 0.207 |  | 0.632 | 0.219
|  |  | 0.338 | 0.141 |  | 0.352 | 0.143 |  | 0.313 | 0.124 |  | 0.327 | 0.104 |  | 0.337 | 0.119 |  | 0.516 | 0.203 |  | 0.597 | 0.209 |  | 0.615 | 0.217 |  | 0.608 | 0.213 |  | 0.6448 | 0.2247
| Total of Strata 21 | 99.65 | 0.33225 | 0.14125 | 99.65 | 0.3455 | 0.14225 | 99.65 | 0.3295 | 0.1235 | 99.65 | 0.34125 | 0.121 | 99.65 | 0.34675 | 0.122 | 99.65 | 0.5165 | 0.19325 | 99.65 | 0.5685 | 0.2035 | 99.65 | 0.59375 | 0.211 | 99.65 | 0.59725 | 0.20575 | 99.65 | 0.61345 | 0.21417
Strata 22 | Die Triangle Trust | 2633.9298 | 0.348 | 0.121 | 2633.9298 | 0.341 | 0.113 | 2633.9298 | 0.322 | 0.107 | 2633.9298 | 0.318 | 0.117 | 2633.9298 | 0.331 | 0.125 | 0 | 0 | 0 | 0 | 0 | 0 | 0 | 0 | 0 | 1012.397 | 0.625 | 0.207 | 0 | 0 | 0
|  |  | 0.298 | 0.102 |  | 0.322 | 0.137 |  | 0.313 | 0.124 |  | 0.339 | 0.109 |  | 0.343 | 0.107 | [10 empty] | 0.617 | 0.205
|  |  | 0.348 | 0.121 |  | 0.341 | 0.113 |  | 0.341 | 0.103 |  | 0.325 | 0.106 |  | 0.343 | 0.107 | [10 empty] | 0.625 | 0.207
|  |  | 0.338 | 0.141 |  | 0.352 | 0.143 |  | 0.313 | 0.124 |  | 0.327 | 0.104 |  | 0.337 | 0.119 | [10 empty] | 0.608 | 0.213
|  |  | 0.349 | 0.137 |  | 0.357 | 0.123 |  | 0.341 | 0.103 |  | 0.325 | 0.106 |  | 0.339 | 0.112 | [10 empty] | 0.632 | 0.218
|  |  | 0.348 | 0.121 |  | 0.341 | 0.113 |  | 0.322 | 0.107 |  | 0.318 | 0.117 |  | 0.331 | 0.125 | [10 empty] | 0.625 | 0.207
|  |  | 0.298 | 0.102 |  | 0.322 | 0.137 |  | 0.313 | 0.124 |  | 0.339 | 0.109 |  | 0.343 | 0.107 | [10 empty] | 0.617 | 0.205
| Total of Strata 22 | 2633.9298 | 0.33243 | 0.12071 | 2633.9298 | 0.33943 | 0.12557 | 2633.9298 | 0.32357 | 0.11314 | 2633.9298 | 0.32729 | 0.10971 | 2633.9298 | 0.33814 | 0.11457 | 0 | 0 | 0 | 0 | 0 | 0 | 0 | 0 | 0 | 1012.397 | 0.62129 | 0.20886 | 0 | 0 | 0

## PDB_Livestock
Strata | Veld Name | Animal category | Year 2013-2014 | Year 2015-2016 | Year 2016-2017 | AVG | Year 2018 | Year 2019 | Year 200 | Year 2021 | Year 2022
Number (Pl,t)
1 | Bennidale Trust | Cattle | 21 | 21 | 21 | 21 | 21 | 21 | 25 | 29 | 30
|  | Sheep | 0 | 0 | 0 | 0 | 0 | 0 | 0 | 0 | 0
|  | Other | 130 | 130 | 130 | 130 | 180 | 205 | 156 | 161 | 167
2 | DavMar Agri | Cattle | 132 | 135 | 135 | 134 | 140 | 140 | 140 | 140 | 140
|  | Sheep | 2750 | 2755 | 2755 | 2753.3333 | 2849 | 2849 | 2849 | 2849 | 2849
|  | Other | 35 | 41 | 35 | 37 | 40 | 40 | 40 | 40 | 40
3 | Petrus Jacobus Loots | Cattle | 101 | 85 | 69 | 85 | 171 | 171 | 197 | 198 | 178
|  | Sheep | 1542 | 1200 | 1246 | 1329.3333 | 1355 | 1316 | 1246 | 1103 | 1257
|  | Other | 298 | 157 | 220 | 225 | 343 | 294 | 272 | 273 | 132
4 | Tillietudlum Nature Reserve | Cattle | 275 | 280 | 275 | 276.6667 | 301 | 301 | 301 | 301 | 301
|  | Sheep | 0 | 0 | 0 | 0 | 0 | 0 | 0 | 0 | 0
|  | Other | 450 | 450 | 465 | 455 | 446 | 446 | 446 | 446 | 500
5 | KZN Crane Foundation | Cattle | 176 | 170 | 177 | 174.3333 | 181 | 181 | 181 | 181 | 181
|  | Sheep | 0 | 0 | 0 | 0 | 0 | 0 | 0 | 0 | 0
|  | Other | 0 | 0 | 0 | 0 | 0 | 0 | 0 | 0 | 0
6 | Bergplaats Irene Properties (Pty) Ltd | Cattle | 0 | 0 | 0 | 0 | 0 | 0 | 0 | 0 | 0
|  | Sheep | 0 | 0 | 0 | 0 | 0 | 0 | 0 | 0 | 0
|  | Other | 477 | 477 | 538 | 497.3333 | 504 | 663 | 742 | 505 | 559
7 | Ken Dorning Family Trust | Cattle | 1460 | 1550 | 1500 | 1503.3333 | 1470 | 1470 | 1520 | 1560 | 1560
|  | Sheep | 187 | 187 | 196 | 190 | 200 | 205 | 225 | 225 | 225
|  | Other | 0 | 0 | 0 | 0 | 0 | 0 | 0 | 0 | 0
8 | Field and Stream Pty Ltd | Cattle | 190 | 190 | 190 | 190 | 150 | 150 | 150 | 150 | 180
|  | Sheep | 0 | 0 | 0 | 0 | 0 | 0 | 0 | 0 | 0
|  | Other | 0 | 0 | 0 | 0 | 0 | 0 | 0 | 0 | 0
9 | Allandale Trust | Cattle | 65 | 100 | 110 | 91.6667 | 118 | 120 | 125 | 128 | 132
|  | Sheep | 2175 | 2186 | 2000 | 2120.3333 | 2215 | 2215 | 2215 | 2215 | 2215
|  | Other | 0 | 0 | 0 | 0 | 0 | 0 | 0 | 0 | 0
10 | Riverdene Farming Co | Cattle | 42 | 48 | 45 | 45 | 51 | 51 | 51 | 51 | 62
|  | Sheep | 405 | 410 | 400 | 405 | 432 | 432 | 432 | 432 | 432
|  | Other | 450 | 432 | 450 | 444 | 469 | 469 | 469 | 469 | 469
11 | Longacres CC | Cattle | 249 | 106 | 68 | 141 | 79 | 49 | 48 | 45 | 129
|  | Sheep | 2079 | 2324 | 2547 | 2316.6667 | 2096 | 2144 | 2587 | 2570 | 2404
|  | Other | 1241 | 1851 | 1456 | 1516 | 1256 | 1190 | 1585 | 1158 | 1122
12 | Tandjiesberg Trust | Cattle | 830 | 830 | 750 | 803.3333 | 900 | 950 | 1000 | 1000 | 1000
|  | Sheep | 1480 | 1480 | 1459 | 1473 | 1550 | 1550 | 1550 | 1550 | 1550
|  | Other | 0 | 0 | 0 | 0 | 0 | 0 | 0 | 0 | 0
13 | Thorncliff Trust | Cattle | 538 | 498 | 569 | 535 | 386 | 379 | 316 | 324 | 350
|  | Sheep | 5678 | 5678 | 5678 | 5678 | 4731 | 4707 | 4846 | 5222 | 5500
|  | Other | 98 | 98 | 98 | 98 | 150 | 150 | 150 | 150 | 10
14 | The Fairfield Trust | Cattle | 500 | 450 | 200 | 383.3333 | 168 | 437 | 317 | 389 | 572
|  | Sheep | 3500 | 3500 | 1672 | 2890.6667 | 1741 | 2281 | 2235 | 3114 | 3255
|  | Other | 0 | 0 | 0 | 0 | 0 | 0 | 0 | 0 | 0
15 | Donovale Farming Company (Pty) Ltd | Cattle | 35 | 35 | 25 | 31.6667 | 21 | 21 | 25 | 29 | 30
|  | Sheep | 0 | 0 | 0 | 0 | 0 | 0 | 0 | 0 | 0
|  | Other | 200 | 200 | 150 | 183.3333 | 180 | 205 | 156 | 161 | 167
16 | Blaauwater Trust | Cattle | 373 | 367 | 379 | 373 | 386 | 379 | 316 | 324 | 350
|  | Sheep | 4973 | 5192 | 5105 | 5090 | 4731 | 4707 | 4846 | 5222 | 5500
|  | Other | 150 | 150 | 150 | 150 | 150 | 150 | 150 | 150 | 150
17 | R J Combrink & Seun Familie Trust | Cattle | 21 | 21 | 25 | 22.3333 | 21 | 21 | 25 | 29 | 30
|  | Sheep | 0 | 0 | 0 | 0 | 0 | 0 | 0 | 0 | 0
|  | Other | 180 | 205 | 156 | 180.3333 | 180 | 205 | 156 | 161 | 167
18 | Kleinfontein Trust | Cattle | 5200 | 5400 | 5000 | 5200 | 5714 | 5714 | 5714 | 5714 | 5714
|  | Sheep | 180 | 188 | 170 | 179.3333 | 200 | 200 | 200 | 200 | 200
|  | Other | 0 | 0 | 0 | 0 | 0 | 0 | 0 | 0 | 0
19 | Kleinfontein Trust | Cattle | 5200 | 5400 | 5000 | 5200 | 5714 | 5714 | 5714 | 5714 | 5714
|  | Sheep | 180 | 188 | 170 | 179.3333 | 200 | 200 | 200 | 200 | 200
|  | Other | 0 | 0 | 0 | 0 | 0 | 0 | 0 | 0 | 0
20 | Giel Beukes Aandele Trust | Cattle | 488 | 492 | 475 | 485 | 558 | 558 | 558 | 558 | 558
|  | Sheep | 5500 | 5500 | 5400 | 5466.6667 | 5678 | 5678 | 5678 | 5678 | 5678
|  | Other | 76 | 78 | 78 | 77.3333 | 98 | 98 | 98 | 98 | 98
21 | The Waterfall Trust | Cattle | 355 | 355 | 355 | 355 | 390 | 390 | 390 | 390 | 390
|  | Sheep | 0 | 0 | 0 | 0 | 0 | 0 | 0 | 0 | 0
|  | Other | 0 | 0 | 0 | 0 | 0 | 0 | 0 | 0 | 0
22 | Die Triangle Trust | Cattle | 538 | 571 | 458 | 522.3333 | 558 | 558 | 558 | 558 | 558
|  | Sheep | 5078 | 5178 | 5678 | 5311.3333 | 5678 | 5678 | 5678 | 5678 | 5678
|  | Other | 76 | 102 | 98 | 92 | 98 | 98 | 98 | 98 | 98
[5 empty] | Cattle | 16573 | 17498 | 17775 | 17671 | 17812 | 18159
[5 empty] | Sheep | 35383 | 33656 | 34162 | 34787 | 36258 | 36943
[5 empty] | Other | 4085.3333 | 4094 | 4213 | 4518 | 3870 | 3679

## PDB_woody perennials
Strata No. | Name of the Beneficiaries | Veld Name | Region | Total Area | Spp | Total Number of trees/ha | Mean DBH (cm) | Above Ground Biomass | tdm/ ha | Area of species in stratum s (2013)
|  |  |  | ha |  |  | cm | kg
1 | Gary Behn | Bennidale Trust | Kwazulu Natal | 183.761 | Dichrostachys cinerea | 44.4806 | 67.734 | 2402.2555 | 106.8537 | 0.001602
[5 empty] | Searsia spp | 89.2911 | 50.8707 | 1236.3856 | 110.3982 | 0.0018139
[5 empty] | Combretum zeyheri | 759.8671 | 46.6549 | 1011.5571 | 768.649 | 0.012984
[5 empty] | Euclea crispa | 178.8798 | 69.9824 | 2591.3265 | 463.5359 | 0.0068771
[5 empty] | Euclea like spp | 89.2911 | 71.6687 | 2738.5008 | 244.5237 | 0.0036003
[5 empty] | Lantana camara | 44.3479 | 60.1455 | 1823.4742 | 80.8673 | 0.0012594
[5 empty] | Searsia rigida | 89.2911 | 52.276 | 1317.0725 | 117.6028 | 0.0019155
[5 empty] | stinky shrub | 44.9432 | 48.0602 | 1083.654 | 48.7029 | 0.0008149
[5 empty] | Unknown | 536.0441 | 52.5571 | 1333.5588 | 714.8463 | 0.011623
[5 empty] | Vachellia nilotica | 88.9934 | 102.0225 | 6213.3101 | 552.9438 | 0.0072714
[5 empty] | Vachellia seberiana | 312.8164 | 106.8004 | 6909.3565 | 2161.3601 | 0.028009
[5 empty] | Vachellia tortilis | 401.5122 | 105.6762 | 6741.7937 | 2706.9125 | 0.035198
[5 empty] | Marula tree | 44.3479 | 84.8782 | 4054.6723 | 179.8162 | 0.002508
2 | Dave Stern, DavMar Agri | DavMar Agri | Eastern Cape | 6772.878 | Lycium ferocissum | 74.1116 | 98.3688 | 5709.2298 | 423.1201 | 0.0056295
[5 empty] | Aloe broomii | 149.1161 | 67.4529 | 2379.1934 | 354.776 | 0.0053259
[5 empty] | Searsia burchellii | 669.6831 | 92.7477 | 4980.7185 | 3335.5029 | 0.045222
[5 empty] | Vachellia karoo | 379.4871 | 106.8004 | 6909.3565 | 2622.0115 | 0.033979
3 | Jaco Loodts | Petrus Jacobus Loots | Eastern Cape | 4319.827 | leucosidea sericea | 89.2911 | 206.5745 | 31924.6602 | 2850.5873 | 0.029911
[5 empty] | Lycium cinereum | 44.6455 | 50.5897 | 1220.5958 | 54.4942 | 0.00089696
[5 empty] | Searsia dregeana | 44.6455 | 252.9484 | 51071.9311 | 2280.1339 | 0.022424
[5 empty] | Melianthus major | 44.6455 | 160.2006 | 17699.8393 | 790.2189 | 0.0089945
4 | Chris Wilkinson | Tillietudlum Nature Reserve | Kwazulu Natal | 1612.05 | Strawberry fruit | 714.3286 | 59.0213 | 1745.3737 | 1246.7704 | 0.019534
[5 empty] | Thorn shrub | 223.2277 | 46.3739 | 997.4759 | 222.6642 | 0.0037685
[5 empty] | Alien shrub | 2276.9225 | 47.217 | 1040.0571 | 2368.1294 | 0.039849
5 | Jon Bates | KZN Crane Foundation | Kwazulu Natal | 353.588 | No woody | 0 | 0 | 0 | 0 | 0
6 | Wayne Maspero | Bergplaats Irene Properties (Pty) Ltd | Eastern Cape | 4915.793 | Elytropappus rhinocerotis | 803.6197 | 74.3966 | 2986.4221 | 2399.9476 | 0.034916
[5 empty] | Euryops annae | 535.7465 | 63.2371 | 2048.345 | 1097.3936 | 0.016818
[5 empty] | Lycium cinereum | 1339.3661 | 33.7265 | 476.475 | 638.1745 | 0.011959
[5 empty] | Passerina montana | 89.2911 | 84.3161 | 3992.6475 | 356.5078 | 0.0049831
[5 empty] | Diospyros austro-africana | 89.2911 | 134.9058 | 11880.079 | 1060.785 | 0.012757
7 | Jub Dorning | Ken Dorning Family Trust | Kwazulu Natal | 2549.948 | No woody | 0 | 0 | 0 | 0 | 0
8 | Greg Williams | Field and Stream Pty Ltd | MPL | 741.269 | No woody | 0 | 0 | 0 | 0 | 0
9 | Graham Murray | Allandale Trust | Eastern Cape | 8643.7 | Lycium ferocissum | 312.5188 | 57.8168 | 1663.8462 | 519.9832 | 0.0082007
[5 empty] | Lycium oxycarpum | 312.5188 | 210.7903 | 33456.5988 | 10455.815 | 0.10901
[5 empty] | Vachellia karoo | 312.5188 | 163.8142 | 18639.9088 | 5825.3213 | 0.065834
[5 empty] | Asparagus mucronatus | 178.5822 | 54.8055 | 1469.6704 | 262.4569 | 0.0042107
[5 empty] | Asparagus multiflorus | 89.2911 | 177.0639 | 22325.9389 | 1993.5071 | 0.021975
[5 empty] | Diospyros lycioides | 44.6455 | 50.5897 | 1220.5958 | 54.4942 | 0.00089696
[5 empty] | Grewia robusta | 133.9366 | 120.8531 | 9204.2091 | 1232.7806 | 0.015356
[5 empty] | Searsia burchellii | 178.5822 | 299.3223 | 75472.8495 | 13478.104 | 0.1256
[5 empty] | Searsia pallens | 44.6455 | 252.9484 | 51071.9311 | 2280.1339 | 0.022424
[5 empty] | Gymnosporia buxifolia | 178.5822 | 206.5745 | 31924.6602 | 5701.1746 | 0.059822
10 | Dale Jackson | Riverdene Farming Co | Eastern Cape | 2860.427 | Ehretia rigida | 89.2911 | 67.4529 | 2379.1934 | 212.4407 | 0.0031892
[5 empty] | Euphorbia mauritanica | 714.3286 | 59.0213 | 1745.3737 | 1246.7704 | 0.019534
[5 empty] | Pteronia membranacea | 89.2911 | 50.5897 | 1220.5958 | 108.9883 | 0.0017939
[5 empty] | Searsia burchellii | 357.1643 | 88.5319 | 4471.1593 | 1596.9385 | 0.021975
[5 empty] | Gymnosporia buxifolia | 89.2911 | 151.769 | 15613.2452 | 1394.1235 | 0.016145
11 | Brett Walker | Longacres CC | Eastern Cape | 9034.323 | Euclea undulata | 669.6831 | 70.9661 | 2676.616 | 1792.4844 | 0.026475
[5 empty] | Euphorbia heptagona | 334.8415 | 39.3475 | 681.3287 | 228.1372 | 0.0040695
[5 empty] | Euphorbia mauritanica | 334.8415 | 109.611 | 7338.538 | 2457.2473 | 0.03158
[5 empty] | Grewia robusta | 334.8415 | 56.2108 | 1558.5805 | 521.8775 | 0.0083052
[5 empty] | Portulacaria afra | 1004.5246 | 133.969 | 11689.5543 | 11742.445 | 0.14153
[5 empty] | Putterlickia pyracantha | 111.6138 | 42.1581 | 799.5974 | 89.2461 | 0.0015572
[5 empty] | Rhigozum obovatum | 111.6138 | 126.4742 | 10228.0464 | 1141.5916 | 0.014015
[5 empty] | Searsia longspina | 111.6138 | 84.3161 | 3992.6475 | 445.6347 | 0.0062289
[5 empty] | Lycium oxycarpum | 301.8038 | 236.0852 | 43517.8671 | 13133.8593 | 0.13205
[5 empty] | Searsia pallens | 111.6138 | 505.8968 | 255018.6071 | 28463.6074 | 0.22424
[5 empty] | Atriplex vestita | 44.6455 | 168.6323 | 19936.5753 | 890.0791 | 0.0099662
[5 empty] | Lycium ferocissum | 44.6455 | 50.5897 | 1220.5958 | 54.4942 | 0.00089696
[5 empty] | Salsola aphylla | 178.5822 | 122.2584 | 9454.4166 | 1688.3901 | 0.020954
[5 empty] | Vachellia karoo | 76 | 569.1339 | 335155.0143 | 25471.7811 | 0.19325
12 | Jason Hobbs | Tandjiesberg Trust | Free State | 2315.318 | No woody | 0 | 0 | 0 | 0 | 0
13 | Brendan Kingwill | Thorncliff Trust | Eastern Cape | 5717.201 | Gymnosporia buxifolia | 44.6455 | 160.2006 | 17699.8393 | 790.2189 | 0.0089945
[5 empty] | Lycium oxycarpum | 44.6455 | 168.6323 | 19936.5753 | 890.0791 | 0.0099662
[5 empty] | Searsia burchellii | 133.9366 | 264.1905 | 56493.2133 | 7566.5097 | 0.073384
[5 empty] | Vachellia karoo | 535.7465 | 241.0036 | 45650.2159 | 24456.9415 | 0.24427
14 | David & Karen McEwan | The Fairfield Trust | Eastern Cape | 3768.045 | Diospyros lyciodes | 89.2911 | 84.3161 | 3992.6475 | 356.5078 | 0.0049831
[5 empty] | Rhigozum obovatum | 1428.6572 | 59.5483 | 1781.7411 | 2545.4973 | 0.039768
[5 empty] | Searsia burchellii | 357.1643 | 105.3952 | 6700.2684 | 2393.0967 | 0.031144
15 | Ant Edmonds | Donovale Farming Company (Pty) Ltd | Kwazulu Natal | 236.662 | Dichrostachys cinerea | 49.1101 | 67.4529 | 2379.1934 | 116.8424 | 0.001754
[5 empty] | Searsia spp | 117.8642 | 263.0663 | 55937.0587 | 6592.9778 | 0.06403
16 | Justin & Liesl Kingwill | Blaauwater Trust | Eastern Cape | 6640.816 | No woody | 0 | 0 | 0 | 0 | 0
17 | RJ Combrink | R J Combrink & Seun Familie Trust | MPL | 837.083 | No woody | 0 | 0 | 0 | 0 | 0
18 | Andrew Green - | Kleinfontein Trust | Kwazulu Natal | 1849.341 | Aloe spectabilis | 892.9108 | 55.6486 | 1522.6599 | 1359.5994 | 0.021706
[5 empty] | Canthium mundianum | 223.2277 | 64.0803 | 2112.2655 | 471.5161 | 0.0071956
[5 empty] | Cussonia spicata | 44.6455 | 67.4529 | 2379.1934 | 106.2204 | 0.0015946
[5 empty] | Diospyros lycioides | 44.6455 | 84.3161 | 3992.6475 | 178.2539 | 0.0024915
[5 empty] | Dovyalis zeyheri | 223.2277 | 59.0213 | 1745.3737 | 389.6157 | 0.0061043
[5 empty] | Euclea crispa | 89.2911 | 71.6687 | 2738.5008 | 244.5237 | 0.0036003
[5 empty] | Euclea undulata | 892.9108 | 67.4529 | 2379.1934 | 2124.4074 | 0.031892
[5 empty] | Gymnosporia buxifolia | 223.2277 | 160.2006 | 17699.8393 | 3951.0943 | 0.044972
[5 empty] | Rhoicissus tridentata | 133.9366 | 95.2772 | 5301.5512 | 710.0718 | 0.0095444
[5 empty] | Searsia dentata | 982.2018 | 266.439 | 57614.9249 | 56589.4853 | 0.54735
[5 empty] | Searsia pentheri | 223.2277 | 261.38 | 55108.6913 | 12301.7859 | 0.11972
[5 empty] | Searsia pyroides | 223.2277 | 260.5368 | 54697.1428 | 12209.9169 | 0.11895
[5 empty] | Vachellia karoo | 491.1009 | 153.4554 | 16018.6749 | 7866.786 | 0.090783
[5 empty] | Vachellia sieberiana | 468.7782 | 143.3374 | 13674.2169 | 6410.1741 | 0.075606
[5 empty] | Zanthoxylum capense | 200.9049 | 236.0852 | 43517.8671 | 8742.9537 | 0.087902
[5 empty] | Ziziphus mucronata | 44.6455 | 261.38 | 55108.6913 | 2460.3572 | 0.023944
19 | Andrew Green - | Kleinfontein Trust | Free State | 7884.731 | No woody | 0 | 0 | 0 | 0 | 0
20 | Cecilia Beukes - | Giel Beukes Aandele Trust | MPL | 2195.175 | No woody | 0 | 0 | 0 | 0 | 0
21 | Rick Dillon- | The Waterfall Trust | Free State | 454.252 | No woody | 0 | 0 | 0 | 0 | 0
22 | Francois Botha | Die Triangle Trust | Eastern Cape | 18064.454 | Lycium cinereum | 89.2911 | 60.2258 | 1829.1273 | 163.3247 | 0.0025424
[5 empty] | Vachellia karoo | 669.6831 | 151.769 | 15613.2452 | 10455.926 | 0.12109
[5 empty] | Asparagus laricinus | 44.6455 | 105.1141 | 6658.889 | 297.2897 | 0.0038723
[5 empty] | Melianthus major | 401.8098 | 87.1267 | 4308.2291 | 1731.0889 | 0.023944
[5 empty] | Gymnosporia buxifolia | 312.5188 | 99.3057 | 5836.1703 | 1823.9127 | 0.024193
[5 empty] | Lycium ferocissum | 937.5563 | 44.1656 | 890.7242 | 835.1041 | 0.014356
[5 empty] | Diospyros lycioides | 267.8732 | 185.4955 | 24870.3323 | 6662.0962 | 0.072355
[5 empty] | Aloe broomii | 89.2911 | 50.5897 | 1220.5958 | 108.9883 | 0.0017939
2014
Strata No. | Name of the Beneficiaries | Veld Name | Region | Total Area | Spp | Total Number of trees/ha | Mean DBH (cm) | Above Ground Biomass | tdm/ ha | Area of species in stratum s (2014)
|  |  |  | ha |  |  | cm | kg
1 | Gary Behn | Bennidale Trust | Kwazulu Natal | 183.761 | Dichrostachys cinerea | 44.4846 | 69.4707 | 2547.5839 | 113.3282 | 0.0016853
[5 empty] | Searsia spp | 87.7985 | 52.1751 | 1311.1828 | 115.1199 | 0.0018762
[5 empty] | Combretum zeyheri | 747.1653 | 47.8512 | 1072.7529 | 801.5237 | 0.01343
[5 empty] | Euclea crispa | 175.8897 | 71.7768 | 2748.0931 | 483.3612 | 0.0071134
[5 empty] | Euclea like spp | 87.7985 | 73.5064 | 2904.1709 | 254.9819 | 0.003724
[5 empty] | Lantana camara | 43.6066 | 61.6877 | 1933.7882 | 84.3259 | 0.0013026
[5 empty] | Searsia rigida | 87.7985 | 53.6164 | 1396.751 | 122.6326 | 0.0019813
[5 empty] | stinky shrub | 44.1919 | 49.2925 | 1149.2114 | 50.7858 | 0.0008429
[5 empty] | Unknown | 527.0837 | 53.9047 | 1414.2347 | 745.42 | 0.012023
[5 empty] | Vachellia nilotica | 87.5058 | 104.6385 | 6589.1944 | 576.593 | 0.0075212
[5 empty] | Vachellia seberiana | 307.5874 | 109.5389 | 7327.3493 | 2253.8004 | 0.028972
[5 empty] | Vachellia tortilis | 394.8006 | 108.3859 | 7149.6495 | 2822.6859 | 0.036408
[5 empty] | Marula tree | 43.6066 | 87.0546 | 4299.9663 | 187.5069 | 0.0025942
2 | Dave Stern, DavMar Agri | DavMar Agri | Eastern Cape | 6772.878 | Lycium ferocissum | 72.8728 | 100.8911 | 6054.6189 | 441.2168 | 0.0058229
[5 empty] | Aloe broomii | 146.6235 | 69.1825 | 2523.1265 | 369.9496 | 0.0055089
[5 empty] | Searsia burchellii | 658.4888 | 95.1259 | 5282.0352 | 3478.1608 | 0.046775
[5 empty] | Vachellia karoo | 373.1436 | 109.5389 | 7327.3493 | 2734.1537 | 0.035147
3 | Jaco Loodts | Petrus Jacobus Loots | Eastern Cape | 4319.827 | leucosidea sericea | 87.7985 | 211.8713 | 33855.9945 | 2972.5056 | 0.030939
[5 empty] | Lycium cinereum | 43.8993 | 51.8868 | 1294.4377 | 56.8248 | 0.00092777
[5 empty] | Searsia dregeana | 43.8993 | 259.4342 | 54161.6107 | 2377.6541 | 0.023194
[5 empty] | Melianthus major | 43.8993 | 164.3084 | 18770.6198 | 824.0162 | 0.0093035
4 | Chris Wilkinson | Tillietudlum Nature Reserve | Kwazulu Natal | 1612.05 | Strawberry fruit | 702.388 | 60.5347 | 1850.9629 | 1300.0942 | 0.020205
[5 empty] | Thorn shrub | 219.4963 | 47.5629 | 1057.8198 | 232.1875 | 0.0038979
[5 empty] | Alien shrub | 2238.8618 | 48.4277 | 1102.9771 | 2469.4132 | 0.041218
5 | Jon Bates | KZN Crane Foundation | Kwazulu Natal | 353.588 | No woody | 0 | 0 | 0 | 0 | 0
6 | Wayne Maspero | Bergplaats Irene Properties (Pty) Ltd | Eastern Cape | 4915.793 | Elytropappus rhinocerotis | 790.1865 | 76.3042 | 3167.0906 | 2502.5923 | 0.036116
[5 empty] | Euryops annae | 526.791 | 64.8586 | 2172.2629 | 1144.3286 | 0.017396
[5 empty] | Lycium cinereum | 1316.9775 | 34.5912 | 505.3002 | 665.469 | 0.01237
[5 empty] | Passerina montana | 87.7985 | 86.4781 | 4234.1892 | 371.7555 | 0.0051543
[5 empty] | Diospyros austro-africana | 87.7985 | 138.3649 | 12598.7837 | 1106.1543 | 0.013195
7 | Jub Dorning | Ken Dorning Family Trust | Kwazulu Natal | 2549.948 | No woody | 0 | 0 | 0 | 0 | 0
8 | Greg Williams | Field and Stream Pty Ltd | MPL | 741.269 | No woody | 0 | 0 | 0 | 0 | 0
9 | Graham Murray | Allandale Trust | Eastern Cape | 8643.7 | Lycium ferocissum | 307.2948 | 59.2993 | 1764.5033 | 542.2226 | 0.0084825
[5 empty] | Lycium oxycarpum | 307.2948 | 216.1952 | 35480.6102 | 10903.0055 | 0.11275
[5 empty] | Vachellia karoo | 307.2948 | 168.0146 | 19767.5604 | 6074.4677 | 0.068096
[5 empty] | Asparagus mucronatus | 175.597 | 56.2108 | 1558.5805 | 273.6821 | 0.0043554
[5 empty] | Asparagus multiflorus | 87.7985 | 181.604 | 23676.5829 | 2078.7685 | 0.02273
[5 empty] | Diospyros lycioides | 43.8993 | 51.8868 | 1294.4377 | 56.8248 | 0.00092777
[5 empty] | Grewia robusta | 131.6978 | 123.9519 | 9761.0327 | 1285.5061 | 0.015884
[5 empty] | Searsia burchellii | 175.597 | 306.9972 | 80038.7024 | 14054.5563 | 0.12991
[5 empty] | Searsia pallens | 43.8993 | 259.4342 | 54161.6107 | 2377.6541 | 0.023194
[5 empty] | Gymnosporia buxifolia | 175.597 | 211.8713 | 33855.9945 | 5945.0112 | 0.061877
10 | Dale Jackson | Riverdene Farming Co | Eastern Cape | 2860.427 | Ehretia rigida | 87.7985 | 69.1825 | 2523.1265 | 221.5267 | 0.0032987
[5 empty] | Euphorbia mauritanica | 702.388 | 60.5347 | 1850.9629 | 1300.0942 | 0.020205
[5 empty] | Pteronia membranacea | 87.7985 | 51.8868 | 1294.4377 | 113.6497 | 0.0018555
[5 empty] | Searsia burchellii | 351.194 | 90.802 | 4741.6493 | 1665.2388 | 0.02273
[5 empty] | Gymnosporia buxifolia | 87.7985 | 155.6605 | 16557.7939 | 1453.7495 | 0.0167
11 | Brett Walker | Longacres CC | Eastern Cape | 9034.323 | Euclea undulata | 658.4888 | 72.7857 | 2838.5422 | 1869.1482 | 0.027385
[5 empty] | Euphorbia heptagona | 329.2444 | 40.3564 | 722.5468 | 237.8945 | 0.0042093
[5 empty] | Euphorbia mauritanica | 329.2444 | 112.4215 | 7782.4948 | 2562.3427 | 0.032665
[5 empty] | Grewia robusta | 329.2444 | 57.6521 | 1652.8694 | 544.198 | 0.0085905
[5 empty] | Portulacaria afra | 987.7331 | 137.4041 | 12396.7329 | 12244.664 | 0.14639
[5 empty] | Putterlickia pyracantha | 109.7481 | 43.239 | 847.9704 | 93.0632 | 0.0016107
[5 empty] | Rhigozum obovatum | 109.7481 | 129.7171 | 10846.8087 | 1190.4169 | 0.014496
[5 empty] | Searsia longspina | 109.7481 | 86.4781 | 4234.1892 | 464.6943 | 0.0064429
[5 empty] | Lycium oxycarpum | 296.7589 | 242.1386 | 46150.5512 | 13695.5885 | 0.13658
[5 empty] | Searsia pallens | 109.7481 | 518.8685 | 270446.3726 | 29680.983 | 0.23194
[5 empty] | Atriplex vestita | 43.8993 | 172.9562 | 21142.6709 | 928.1474 | 0.010309
[5 empty] | Lycium ferocissum | 43.8993 | 51.8868 | 1294.4377 | 56.8248 | 0.00092777
[5 empty] | Salsola aphylla | 175.597 | 125.3932 | 10026.3769 | 1760.6017 | 0.021674
[5 empty] | Vachellia karoo | 75 | 583.7271 | 355430.7622 | 26657.3072 | 0.20061
12 | Jason Hobbs | Tandjiesberg Trust | Free State | 2315.318 | No woody | 0 | 0 | 0 | 0 | 0
13 | Brendan Kingwill | Thorncliff Trust | Eastern Cape | 5717.201 | Gymnosporia buxifolia | 43.8993 | 164.3084 | 18770.6198 | 824.0162 | 0.0093035
[5 empty] | Lycium oxycarpum | 43.8993 | 172.9562 | 21142.6709 | 928.1474 | 0.010309
[5 empty] | Searsia burchellii | 131.6978 | 270.9647 | 59910.8621 | 7890.1259 | 0.075906
[5 empty] | Vachellia karoo | 526.791 | 247.1832 | 48411.9 | 25502.9538 | 0.25267
14 | David & Karen McEwan | The Fairfield Trust | Eastern Cape | 3768.045 | Diospyros lyciodes | 87.7985 | 86.4781 | 4234.1892 | 371.7555 | 0.0051543
[5 empty] | Rhigozum obovatum | 1404.776 | 61.0751 | 1889.5304 | 2654.3671 | 0.041134
[5 empty] | Searsia burchellii | 351.194 | 108.0976 | 7105.612 | 2495.4484 | 0.032214
15 | Ant Edmonds | Donovale Farming Company (Pty) Ltd | Kwazulu Natal | 236.662 | Dichrostachys cinerea | 48.2892 | 69.1825 | 2523.1265 | 121.8397 | 0.0018143
[5 empty] | Searsia spp | 115.894 | 269.8116 | 59321.0621 | 6874.9565 | 0.06623
16 | Justin & Liesl Kingwill | Blaauwater Trust | Eastern Cape | 6640.816 | No woody | 0 | 0 | 0 | 0 | 0
17 | RJ Combrink | R J Combrink & Seun Familie Trust | MPL | 837.083 | No woody | 0 | 0 | 0 | 0 | 0
18 | Andrew Green - | Kleinfontein Trust | Kwazulu Natal | 1849.341 | Aloe spectabilis | 877.985 | 57.0755 | 1614.7756 | 1417.7488 | 0.022452
[5 empty] | Canthium mundianum | 219.4963 | 65.7233 | 2240.0504 | 491.6827 | 0.0074428
[5 empty] | Cussonia spicata | 43.8993 | 69.1825 | 2523.1265 | 110.7634 | 0.0016494
[5 empty] | Diospyros lycioides | 43.8993 | 86.4781 | 4234.1892 | 185.8777 | 0.0025771
[5 empty] | Dovyalis zeyheri | 219.4963 | 60.5347 | 1850.9629 | 406.2794 | 0.006314
[5 empty] | Euclea crispa | 87.7985 | 73.5064 | 2904.1709 | 254.9819 | 0.003724
[5 empty] | Euclea undulata | 877.985 | 69.1825 | 2523.1265 | 2215.2673 | 0.032987
[5 empty] | Gymnosporia buxifolia | 219.4963 | 164.3084 | 18770.6198 | 4120.0808 | 0.046517
[5 empty] | Rhoicissus tridentata | 131.6978 | 97.7202 | 5622.2771 | 740.4413 | 0.0098723
[5 empty] | Searsia dentata | 965.7835 | 273.2707 | 61100.4335 | 59009.7918 | 0.56616
[5 empty] | Searsia pentheri | 219.4963 | 268.0821 | 58442.5813 | 12827.9277 | 0.12383
[5 empty] | Searsia pyroides | 219.4963 | 267.2173 | 58006.1354 | 12732.1295 | 0.12303
[5 empty] | Vachellia karoo | 482.8918 | 157.3901 | 16987.7507 | 8203.2449 | 0.093902
[5 empty] | Vachellia sieberiana | 460.9421 | 147.0127 | 14501.461 | 6684.3344 | 0.078203
[5 empty] | Zanthoxylum capense | 197.5466 | 242.1386 | 46150.5512 | 9116.8858 | 0.090922
[5 empty] | Ziziphus mucronata | 43.8993 | 268.0821 | 58442.5813 | 2565.5855 | 0.024766
19 | Andrew Green - | Kleinfontein Trust | Free State | 7884.731 | No woody | 0 | 0 | 0 | 0 | 0
20 | Cecilia Beukes - | Giel Beukes Aandele Trust | MPL | 2195.175 | No woody | 0 | 0 | 0 | 0 | 0
21 | Rick Dillon- | The Waterfall Trust | Free State | 454.252 | No woody | 0 | 0 | 0 | 0 | 0
22 | Francois Botha | Die Triangle Trust | Eastern Cape | 18064.454 | Lycium cinereum | 87.7985 | 61.7701 | 1939.7833 | 170.3101 | 0.0026297
[5 empty] | Vachellia karoo | 658.4888 | 155.6605 | 16557.7939 | 10903.1212 | 0.12525
[5 empty] | Asparagus laricinus | 43.8993 | 107.8093 | 7061.7293 | 310.0046 | 0.0040053
[5 empty] | Melianthus major | 395.0933 | 89.3607 | 4568.8624 | 1805.1267 | 0.024766
[5 empty] | Gymnosporia buxifolia | 307.2948 | 101.852 | 6189.2389 | 1901.9207 | 0.025024
[5 empty] | Lycium ferocissum | 921.8843 | 45.298 | 944.61 | 870.8211 | 0.014849
[5 empty] | Diospyros lycioides | 263.3955 | 190.2518 | 26374.9035 | 6947.0311 | 0.07484
[5 empty] | Aloe broomii | 87.7985 | 51.8868 | 1294.4377 | 113.6497 | 0.0018555
2015
Strata No. | Name of the Beneficiaries | Veld Name | Region | Total Area | Spp | Total Number of trees/ha | Mean DBH | Above Ground Biomass | tdm/ ha | Area of species in stratum s (2015)
|  |  |  | ha |  | trees/ha | cm | kg |  | ha
1 | Gary Behn | Bennidale Trust | Kwazulu Natal | 183.761 | Dichrostachys cinerea | 45.3 | 70.7441 | 2657.2342 | 120.3726 | 0.0017797
[5 empty] | Searsia spp | 89.4078 | 53.1315 | 1367.6173 | 122.2757 | 0.0019813
[5 empty] | Combretum zeyheri | 760.8607 | 48.7283 | 1118.9252 | 851.3463 | 0.014182
[5 empty] | Euclea crispa | 179.1137 | 73.0925 | 2866.3735 | 513.4068 | 0.0075118
[5 empty] | Euclea like spp | 89.4078 | 74.8537 | 3029.1691 | 270.8315 | 0.0039325
[5 empty] | Lantana camara | 44.4059 | 62.8184 | 2017.0202 | 89.5676 | 0.0013756
[5 empty] | Searsia rigida | 89.4078 | 54.5992 | 1456.8684 | 130.2555 | 0.0020923
[5 empty] | stinky shrub | 45.0019 | 50.196 | 1198.6745 | 53.9427 | 0.0008901
[5 empty] | Unknown | 536.7451 | 54.8927 | 1475.1046 | 791.7552 | 0.012696
[5 empty] | Vachellia nilotica | 89.1098 | 106.5565 | 6872.7994 | 612.4339 | 0.0079425
[5 empty] | Vachellia seberiana | 313.2255 | 111.5467 | 7642.7251 | 2393.8962 | 0.030594
[5 empty] | Vachellia tortilis | 402.0373 | 110.3726 | 7457.377 | 2998.1435 | 0.038447
[5 empty] | Marula tree | 44.4059 | 88.6503 | 4485.0409 | 199.1623 | 0.0027395
2 | Dave Stern, DavMar Agri | DavMar Agri | Eastern Cape | 6772.878 | Lycium ferocissum | 74.2085 | 102.7404 | 6315.2153 | 468.6427 | 0.006149
[5 empty] | Aloe broomii | 149.3111 | 70.4506 | 2631.7242 | 392.9456 | 0.0058174
[5 empty] | Searsia burchellii | 670.5588 | 96.8695 | 5509.3789 | 3694.3626 | 0.049395
[5 empty] | Vachellia karoo | 379.9833 | 111.5467 | 7642.7251 | 2904.1082 | 0.037115
3 | Jaco Loodts | Petrus Jacobus Loots | Eastern Cape | 4319.827 | leucosidea sericea | 89.4078 | 215.7549 | 35313.1878 | 3157.276 | 0.032671
[5 empty] | Lycium cinereum | 44.7039 | 52.8379 | 1350.1515 | 60.3571 | 0.00097973
[5 empty] | Searsia dregeana | 44.7039 | 264.1897 | 56492.7764 | 2525.4486 | 0.024493
[5 empty] | Melianthus major | 44.7039 | 167.3201 | 19578.5247 | 875.2368 | 0.0098245
4 | Chris Wilkinson | Tillietudlum Nature Reserve | Kwazulu Natal | 1612.05 | Strawberry fruit | 715.2627 | 61.6443 | 1930.63 | 1380.9077 | 0.021336
[5 empty] | Thorn shrub | 223.5196 | 48.4348 | 1103.3494 | 246.6202 | 0.0041162
[5 empty] | Alien shrub | 2279.9 | 49.3154 | 1150.4502 | 2622.9115 | 0.043526
5 | Jon Bates | KZN Crane Foundation | Kwazulu Natal | 353.588 | No woody | 0 | 0 | 0 | 0 | 0
6 | Wayne Maspero | Bergplaats Irene Properties (Pty) Ltd | Eastern Cape | 4915.793 | Elytropappus rhinocerotis | 804.6706 | 77.7028 | 3303.4051 | 2658.1529 | 0.038138
[5 empty] | Euryops annae | 536.4471 | 66.0474 | 2265.7591 | 1215.4598 | 0.01837
[5 empty] | Lycium cinereum | 1341.1176 | 35.2253 | 527.0488 | 706.8344 | 0.013063
[5 empty] | Passerina montana | 89.4078 | 88.0632 | 4416.4326 | 394.8637 | 0.005443
[5 empty] | Diospyros austro-africana | 89.4078 | 140.9012 | 13141.047 | 1174.9127 | 0.013934
7 | Jub Dorning | Ken Dorning Family Trust | Kwazulu Natal | 2549.948 | No woody | 0 | 0 | 0 | 0 | 0
8 | Greg Williams | Field and Stream Pty Ltd | MPL | 741.269 | No woody | 0 | 0 | 0 | 0 | 0
9 | Graham Murray | Allandale Trust | Eastern Cape | 8643.7 | Lycium ferocissum | 312.9275 | 60.3862 | 1840.4492 | 575.9271 | 0.0089575
[5 empty] | Lycium oxycarpum | 312.9275 | 220.1581 | 37007.7284 | 11580.7341 | 0.11906
[5 empty] | Vachellia karoo | 312.9275 | 171.0943 | 20618.3745 | 6452.0554 | 0.071909
[5 empty] | Asparagus mucronatus | 178.8157 | 57.2411 | 1625.6633 | 290.6941 | 0.0045993
[5 empty] | Asparagus multiflorus | 89.4078 | 184.9328 | 24695.6449 | 2207.9843 | 0.024003
[5 empty] | Diospyros lycioides | 44.7039 | 52.8379 | 1350.1515 | 60.3571 | 0.00097973
[5 empty] | Grewia robusta | 134.1118 | 126.224 | 10181.1565 | 1365.4129 | 0.016773
[5 empty] | Searsia burchellii | 178.8157 | 312.6244 | 83483.6421 | 14928.1847 | 0.13719
[5 empty] | Searsia pallens | 44.7039 | 264.1897 | 56492.7764 | 2525.4486 | 0.024493
[5 empty] | Gymnosporia buxifolia | 178.8157 | 215.7549 | 35313.1878 | 6314.5519 | 0.065343
10 | Dale Jackson | Riverdene Farming Co | Eastern Cape | 2860.427 | Ehretia rigida | 89.4078 | 70.4506 | 2631.7242 | 235.2968 | 0.0034835
[5 empty] | Euphorbia mauritanica | 715.2627 | 61.6443 | 1930.63 | 1380.9077 | 0.021336
[5 empty] | Pteronia membranacea | 89.4078 | 52.8379 | 1350.1515 | 120.7141 | 0.0019595
[5 empty] | Searsia burchellii | 357.6314 | 92.4664 | 4945.7343 | 1768.7498 | 0.024003
[5 empty] | Gymnosporia buxifolia | 89.4078 | 158.5138 | 17270.4566 | 1544.1143 | 0.017635
11 | Brett Walker | Longacres CC | Eastern Cape | 9034.323 | Euclea undulata | 670.5588 | 74.1199 | 2960.7157 | 1985.334 | 0.028919
[5 empty] | Euphorbia heptagona | 335.2794 | 41.0962 | 753.6459 | 252.682 | 0.0044451
[5 empty] | Euphorbia mauritanica | 335.2794 | 114.4822 | 8117.4605 | 2721.6174 | 0.034495
[5 empty] | Grewia robusta | 335.2794 | 58.7088 | 1724.0104 | 578.0252 | 0.0090716
[5 empty] | Portulacaria afra | 1005.8382 | 139.9227 | 12930.2998 | 13005.7899 | 0.15459
[5 empty] | Putterlickia pyracantha | 111.7598 | 44.0316 | 884.4678 | 98.8479 | 0.0017009
[5 empty] | Rhigozum obovatum | 111.7598 | 132.0948 | 11313.6654 | 1264.413 | 0.015308
[5 empty] | Searsia longspina | 111.7598 | 88.0632 | 4416.4326 | 493.5796 | 0.0068037
[5 empty] | Lycium oxycarpum | 302.1985 | 246.577 | 48136.9136 | 14546.9036 | 0.14423
[5 empty] | Searsia pallens | 111.7598 | 528.3793 | 282086.6343 | 31525.9469 | 0.24493
[5 empty] | Atriplex vestita | 44.7039 | 176.1264 | 22052.671 | 985.8409 | 0.010886
[5 empty] | Lycium ferocissum | 44.7039 | 52.8379 | 1350.1515 | 60.3571 | 0.00097973
[5 empty] | Salsola aphylla | 178.8157 | 127.6917 | 10457.9214 | 1870.0404 | 0.022888
[5 empty] | Vachellia karoo | 76 | 594.4267 | 370728.8306 | 28175.3911 | 0.2108
12 | Jason Hobbs | Tandjiesberg Trust | Free State | 2315.318 | No woody | 0 | 0 | 0 | 0 | 0
13 | Brendan Kingwill | Thorncliff Trust | Eastern Cape | 5717.201 | Gymnosporia buxifolia | 44.7039 | 167.3201 | 19578.5247 | 875.2368 | 0.0098245
[5 empty] | Lycium oxycarpum | 44.7039 | 176.1264 | 22052.671 | 985.8409 | 0.010886
[5 empty] | Searsia burchellii | 134.1118 | 275.9314 | 62489.481 | 8380.5746 | 0.080157
[5 empty] | Vachellia karoo | 536.4471 | 251.714 | 50495.5929 | 27088.2123 | 0.26682
14 | David & Karen McEwan | The Fairfield Trust | Eastern Cape | 3768.045 | Diospyros lyciodes | 89.4078 | 88.0632 | 4416.4326 | 394.8637 | 0.005443
[5 empty] | Rhigozum obovatum | 1430.5255 | 62.1946 | 1970.8576 | 2819.362 | 0.043438
[5 empty] | Searsia burchellii | 357.6314 | 110.079 | 7411.4441 | 2650.5649 | 0.034018
15 | Ant Edmonds | Donovale Farming Company (Pty) Ltd | Kwazulu Natal | 236.662 | Dichrostachys cinerea | 49.1743 | 70.4506 | 2631.7242 | 129.4132 | 0.0019159
[5 empty] | Searsia spp | 118.0184 | 274.7572 | 61874.2954 | 7302.3024 | 0.069939
16 | Justin & Liesl Kingwill | Blaauwater Trust | Eastern Cape | 6640.816 | No woody | 0 | 0 | 0 | 0 | 0
17 | RJ Combrink | R J Combrink & Seun Familie Trust | MPL | 837.083 | No woody | 0 | 0 | 0 | 0 | 0
18 | Andrew Green - | Kleinfontein Trust | Kwazulu Natal | 1849.341 | Aloe spectabilis | 894.0784 | 58.1217 | 1684.2771 | 1505.8758 | 0.023709
[5 empty] | Canthium mundianum | 223.5196 | 66.928 | 2336.4643 | 522.2456 | 0.0078596
[5 empty] | Cussonia spicata | 44.7039 | 70.4506 | 2631.7242 | 117.6484 | 0.0017417
[5 empty] | Diospyros lycioides | 44.7039 | 88.0632 | 4416.4326 | 197.4319 | 0.0027215
[5 empty] | Dovyalis zeyheri | 223.5196 | 61.6443 | 1930.63 | 431.5337 | 0.0066676
[5 empty] | Euclea crispa | 89.4078 | 74.8537 | 3029.1691 | 270.8315 | 0.0039325
[5 empty] | Euclea undulata | 894.0784 | 70.4506 | 2631.7242 | 2352.9679 | 0.034835
[5 empty] | Gymnosporia buxifolia | 223.5196 | 167.3201 | 19578.5247 | 4376.1842 | 0.049123
[5 empty] | Rhoicissus tridentata | 134.1118 | 99.5114 | 5864.2651 | 786.4669 | 0.010425
[5 empty] | Searsia dentata | 983.4863 | 278.2798 | 63730.2526 | 62677.8287 | 0.59786
[5 empty] | Searsia pentheri | 223.5196 | 272.996 | 60958.004 | 13625.3091 | 0.13077
[5 empty] | Searsia pyroides | 223.5196 | 272.1154 | 60502.7731 | 13523.5561 | 0.12992
[5 empty] | Vachellia karoo | 491.7431 | 160.2751 | 17718.9192 | 8713.1569 | 0.099161
[5 empty] | Vachellia sieberiana | 469.3912 | 149.7075 | 15125.6172 | 7099.8313 | 0.082583
[5 empty] | Zanthoxylum capense | 201.1676 | 246.577 | 48136.9136 | 9683.5896 | 0.096014
[5 empty] | Ziziphus mucronata | 44.7039 | 272.996 | 60958.004 | 2725.0618 | 0.026153
19 | Andrew Green - | Kleinfontein Trust | Free State | 7884.731 | No woody | 0 | 0 | 0 | 0 | 0
20 | Cecilia Beukes - | Giel Beukes Aandele Trust | MPL | 2195.175 | No woody | 0 | 0 | 0 | 0 | 0
21 | Rick Dillon- | The Waterfall Trust | Free State | 454.252 | No woody | 0 | 0 | 0 | 0 | 0
22 | Francois Botha | Die Triangle Trust | Eastern Cape | 18064.454 | Lycium cinereum | 89.4078 | 62.9023 | 2023.2734 | 180.8965 | 0.002777
[5 empty] | Vachellia karoo | 670.5588 | 158.5138 | 17270.4566 | 11580.8571 | 0.13226
[5 empty] | Asparagus laricinus | 44.7039 | 109.7855 | 7365.6727 | 329.2745 | 0.0042297
[5 empty] | Melianthus major | 402.3353 | 90.9987 | 4765.5105 | 1917.3331 | 0.026153
[5 empty] | Gymnosporia buxifolia | 312.9275 | 103.7189 | 6455.6294 | 2020.1437 | 0.026426
[5 empty] | Lycium ferocissum | 938.7824 | 46.1284 | 985.2669 | 924.9511 | 0.015681
[5 empty] | Diospyros lycioides | 268.2235 | 193.7391 | 27510.1037 | 7378.8571 | 0.079032
[5 empty] | Aloe broomii | 89.4078 | 52.8379 | 1350.1515 | 120.7141 | 0.0019595
2016
Strata No. | Name of the Beneficiaries | Veld Name | Region | Total Area (ha) | Spp | Total Number of trees/ha | Mean DBH | Above Ground Biomass | tdm/ ha | Area of species in stratum s (2016)
|  |  |  | ha |  | trees/ha | cm | kg
1 | Gary Behn | Bennidale Trust | Kwazulu Natal | 183.761 | Dichrostachys cinerea | 46.1303 | 72.0409 | 2771.604 | 127.855 | 0.0018794
[5 empty] | Searsia spp | 91.0467 | 54.1054 | 1426.4808 | 129.8763 | 0.0020923
[5 empty] | Combretum zeyheri | 774.8073 | 49.6215 | 1167.0848 | 904.2658 | 0.014976
[5 empty] | Euclea crispa | 182.3969 | 74.4323 | 2989.7449 | 545.3201 | 0.0079325
[5 empty] | Euclea like spp | 91.0467 | 76.2258 | 3159.5473 | 287.6663 | 0.0041528
[5 empty] | Lantana camara | 45.2199 | 63.9699 | 2103.8346 | 95.1351 | 0.0014526
[5 empty] | Searsia rigida | 91.0467 | 55.6 | 1519.5734 | 138.3521 | 0.0022094
[5 empty] | stinky shrub | 45.8268 | 51.1161 | 1250.2666 | 57.2958 | 0.00093995
[5 empty] | Unknown | 546.5836 | 55.8989 | 1538.5945 | 840.9705 | 0.013407
[5 empty] | Vachellia nilotica | 90.7432 | 108.5097 | 7168.611 | 650.5027 | 0.0083873
[5 empty] | Vachellia seberiana | 318.9669 | 113.5914 | 7971.6751 | 2542.7003 | 0.032308
[5 empty] | Vachellia tortilis | 409.4066 | 112.3957 | 7778.3494 | 3184.5075 | 0.0406
[5 empty] | Marula tree | 45.2199 | 90.2753 | 4678.0812 | 211.5421 | 0.0028929
2 | Dave Stern, DavMar Agri | DavMar Agri | Eastern Cape | 6772.878 | Lycium ferocissum | 75.5687 | 104.6237 | 6587.028 | 497.7735 | 0.0064934
[5 empty] | Aloe broomii | 152.048 | 71.7419 | 2744.9961 | 417.3711 | 0.0061432
[5 empty] | Searsia burchellii | 682.8501 | 98.6452 | 5746.5076 | 3924.0034 | 0.052161
[5 empty] | Vachellia karoo | 386.9484 | 113.5914 | 7971.6751 | 3084.627 | 0.039193
3 | Jaco Loodts | Petrus Jacobus Loots | Eastern Cape | 4319.827 | leucosidea sericea | 91.0467 | 219.7097 | 36833.1 | 3353.5316 | 0.034501
[5 empty] | Lycium cinereum | 45.5233 | 53.8064 | 1408.2633 | 64.1089 | 0.0010346
[5 empty] | Searsia dregeana | 45.5233 | 269.0322 | 58924.2777 | 2682.43 | 0.025865
[5 empty] | Melianthus major | 45.5233 | 170.3871 | 20421.2024 | 929.6414 | 0.010375
4 | Chris Wilkinson | Tillietudlum Nature Reserve | Kwazulu Natal | 1612.05 | Strawberry fruit | 728.3735 | 62.7742 | 2013.7261 | 1466.7447 | 0.022531
[5 empty] | Thorn shrub | 227.6167 | 49.3226 | 1150.8385 | 261.9501 | 0.0043468
[5 empty] | Alien shrub | 2321.6904 | 50.2194 | 1199.9667 | 2785.9511 | 0.045964
5 | Jon Bates | KZN Crane Foundation | Kwazulu Natal | 353.588 | No woody | 0 | 0 | 0 | 0 | 0
6 | Wayne Maspero | Bergplaats Irene Properties (Pty) Ltd | Eastern Cape | 4915.793 | Elytropappus rhinocerotis | 819.4202 | 79.1271 | 3445.5867 | 2823.3832 | 0.040274
[5 empty] | Euryops annae | 546.2801 | 67.2581 | 2363.2795 | 1291.0126 | 0.019399
[5 empty] | Lycium cinereum | 1365.7003 | 35.871 | 549.7334 | 750.7711 | 0.013795
[5 empty] | Passerina montana | 91.0467 | 89.6774 | 4606.52 | 419.4084 | 0.0057478
[5 empty] | Diospyros austro-africana | 91.0467 | 143.4839 | 13706.6498 | 1247.945 | 0.014714
7 | Jub Dorning | Ken Dorning Family Trust | Kwazulu Natal | 2549.948 | No woody | 0 | 0 | 0 | 0 | 0
8 | Greg Williams | Field and Stream Pty Ltd | MPL | 741.269 | No woody | 0 | 0 | 0 | 0 | 0
9 | Graham Murray | Allandale Trust | Eastern Cape | 8643.7 | Lycium ferocissum | 318.6634 | 61.4931 | 1919.6638 | 611.7266 | 0.0094592
[5 empty] | Lycium oxycarpum | 318.6634 | 224.1935 | 38600.5752 | 12300.5902 | 0.12573
[5 empty] | Vachellia karoo | 318.6634 | 174.2304 | 21505.8083 | 6853.1138 | 0.075936
[5 empty] | Asparagus mucronatus | 182.0934 | 58.2903 | 1695.6333 | 308.7636 | 0.0048569
[5 empty] | Asparagus multiflorus | 91.0467 | 188.3226 | 25758.5683 | 2345.2322 | 0.025348
[5 empty] | Diospyros lycioides | 45.5233 | 53.8064 | 1408.2633 | 64.1089 | 0.0010346
[5 empty] | Grewia robusta | 136.57 | 128.5376 | 10619.3629 | 1450.2867 | 0.017713
[5 empty] | Searsia burchellii | 182.0934 | 318.3548 | 87076.8551 | 15856.1177 | 0.14487
[5 empty] | Searsia pallens | 45.5233 | 269.0322 | 58924.2777 | 2682.43 | 0.025865
[5 empty] | Gymnosporia buxifolia | 182.0934 | 219.7097 | 36833.1 | 6707.0632 | 0.069002
10 | Dale Jackson | Riverdene Farming Co | Eastern Cape | 2860.427 | Ehretia rigida | 91.0467 | 71.7419 | 2744.9961 | 249.9228 | 0.0036786
[5 empty] | Euphorbia mauritanica | 728.3735 | 62.7742 | 2013.7261 | 1466.7447 | 0.022531
[5 empty] | Pteronia membranacea | 91.0467 | 53.8064 | 1408.2633 | 128.2177 | 0.0020692
[5 empty] | Searsia burchellii | 364.1867 | 94.1613 | 5158.6033 | 1878.6949 | 0.025348
[5 empty] | Gymnosporia buxifolia | 91.0467 | 161.4193 | 18013.793 | 1640.0961 | 0.018623
11 | Brett Walker | Longacres CC | Eastern Cape | 9034.323 | Euclea undulata | 682.8501 | 75.4785 | 3088.1476 | 2108.742 | 0.030538
[5 empty] | Euphorbia heptagona | 341.4251 | 41.8495 | 786.0835 | 268.3886 | 0.004694
[5 empty] | Euphorbia mauritanica | 341.4251 | 116.5806 | 8466.8435 | 2890.7926 | 0.036427
[5 empty] | Grewia robusta | 341.4251 | 59.7849 | 1798.2134 | 613.9551 | 0.0095796
[5 empty] | Portulacaria afra | 1024.2752 | 142.4874 | 13486.8318 | 13814.2272 | 0.16324
[5 empty] | Putterlickia pyracantha | 113.8084 | 44.8387 | 922.5361 | 104.9923 | 0.0017962
[5 empty] | Rhigozum obovatum | 113.8084 | 134.5161 | 11800.616 | 1343.0087 | 0.016166
[5 empty] | Searsia longspina | 113.8084 | 89.6774 | 4606.52 | 524.2605 | 0.0071847
[5 empty] | Lycium oxycarpum | 307.7378 | 251.0968 | 50208.7708 | 15451.1362 | 0.15231
[5 empty] | Searsia pallens | 113.8084 | 538.0645 | 294227.9037 | 33485.5935 | 0.25865
[5 empty] | Atriplex vestita | 45.5233 | 179.3548 | 23001.8383 | 1047.1205 | 0.011496
[5 empty] | Lycium ferocissum | 45.5233 | 53.8064 | 1408.2633 | 64.1089 | 0.0010346
[5 empty] | Salsola aphylla | 182.0934 | 130.0323 | 10908.04 | 1986.2817 | 0.024169
[5 empty] | Vachellia karoo | 80 | 605.3225 | 386685.3419 | 30934.8274 | 0.23011
12 | Jason Hobbs | Tandjiesberg Trust | Free State | 2315.318 | No woody | 0 | 0 | 0 | 0 | 0
13 | Brendan Kingwill | Thorncliff Trust | Eastern Cape | 5717.201 | Gymnosporia buxifolia | 45.5233 | 170.3871 | 20421.2024 | 929.6414 | 0.010375
[5 empty] | Lycium oxycarpum | 45.5233 | 179.3548 | 23001.8383 | 1047.1205 | 0.011496
[5 empty] | Searsia burchellii | 136.57 | 280.9892 | 65179.086 | 8901.5094 | 0.084646
[5 empty] | Vachellia karoo | 546.2801 | 256.3279 | 52668.9699 | 28772.0102 | 0.28176
14 | David & Karen McEwan | The Fairfield Trust | Eastern Cape | 3768.045 | Diospyros lyciodes | 91.0467 | 89.6774 | 4606.52 | 419.4084 | 0.0057478
[5 empty] | Rhigozum obovatum | 1456.7469 | 63.3347 | 2055.6851 | 2994.613 | 0.045871
[5 empty] | Searsia burchellii | 364.1867 | 112.0968 | 7730.4395 | 2815.3235 | 0.035924
15 | Ant Edmonds | Donovale Farming Company (Pty) Ltd | Kwazulu Natal | 236.662 | Dichrostachys cinerea | 50.0757 | 71.7419 | 2744.9961 | 137.4575 | 0.0020232
[5 empty] | Searsia spp | 120.1816 | 279.7935 | 64537.4222 | 7756.2121 | 0.073856
16 | Justin & Liesl Kingwill | Blaauwater Trust | Eastern Cape | 6640.816 | No woody | 0 | 0 | 0 | 0 | 0
17 | RJ Combrink | R J Combrink & Seun Familie Trust | MPL | 837.083 | No woody | 0 | 0 | 0 | 0 | 0
18 | Andrew Green - | Kleinfontein Trust | Kwazulu Natal | 1849.341 | Aloe spectabilis | 910.4668 | 59.1871 | 1756.7699 | 1599.4807 | 0.025037
[5 empty] | Canthium mundianum | 227.6167 | 68.1548 | 2437.0278 | 554.7083 | 0.0082998
[5 empty] | Cussonia spicata | 45.5233 | 71.7419 | 2744.9961 | 124.9614 | 0.0018393
[5 empty] | Diospyros lycioides | 45.5233 | 89.6774 | 4606.52 | 209.7042 | 0.0028739
[5 empty] | Dovyalis zeyheri | 227.6167 | 62.7742 | 2013.7261 | 458.3577 | 0.007041
[5 empty] | Euclea crispa | 91.0467 | 76.2258 | 3159.5473 | 287.6663 | 0.0041528
[5 empty] | Euclea undulata | 910.4668 | 71.7419 | 2744.9961 | 2499.2279 | 0.036786
[5 empty] | Gymnosporia buxifolia | 227.6167 | 170.3871 | 20421.2024 | 4648.2069 | 0.051874
[5 empty] | Rhoicissus tridentata | 136.57 | 101.3355 | 6116.6685 | 835.3536 | 0.011009
[5 empty] | Searsia dentata | 1001.5135 | 283.3806 | 66473.2616 | 66573.87 | 0.63135
[5 empty] | Searsia pentheri | 227.6167 | 278 | 63581.6928 | 14472.2556 | 0.13809
[5 empty] | Searsia pyroides | 227.6167 | 277.1032 | 63106.8683 | 14364.1777 | 0.1372
[5 empty] | Vachellia karoo | 500.7568 | 163.2129 | 18481.5579 | 9254.765 | 0.10471
[5 empty] | Vachellia sieberiana | 477.9951 | 152.4516 | 15776.6378 | 7541.1554 | 0.087208
[5 empty] | Zanthoxylum capense | 204.855 | 251.0968 | 50208.7708 | 10285.5196 | 0.10139
[5 empty] | Ziziphus mucronata | 45.5233 | 278 | 63581.6928 | 2894.4511 | 0.027618
19 | Andrew Green - | Kleinfontein Trust | Free State | 7884.731 | No woody | 0 | 0 | 0 | 0 | 0
20 | Cecilia Beukes - | Giel Beukes Aandele Trust | MPL | 2195.175 | No woody | 0 | 0 | 0 | 0 | 0
21 | Rick Dillon- | The Waterfall Trust | Free State | 454.252 | No woody | 0 | 0 | 0 | 0 | 0
22 | Francois Botha | Die Triangle Trust | Eastern Cape | 18064.454 | Lycium cinereum | 91.0467 | 64.0553 | 2110.3569 | 192.141 | 0.0029325
[5 empty] | Vachellia karoo | 682.8501 | 161.4193 | 18013.793 | 12300.7208 | 0.13967
[5 empty] | Asparagus laricinus | 45.5233 | 111.7978 | 7682.698 | 349.7421 | 0.0044665
[5 empty] | Melianthus major | 409.7101 | 92.6667 | 4970.6224 | 2036.5141 | 0.027618
[5 empty] | Gymnosporia buxifolia | 318.6634 | 105.6201 | 6733.4857 | 2145.7154 | 0.027906
[5 empty] | Lycium ferocissum | 955.9902 | 46.9739 | 1027.6737 | 982.4459 | 0.016559
[5 empty] | Diospyros lycioides | 273.1401 | 197.2903 | 28694.164 | 7837.5254 | 0.083458
[5 empty] | Aloe broomii | 91.0467 | 53.8064 | 1408.2633 | 128.2177 | 0.0020692
2017
Strata No. | Name of the Beneficiaries | Veld Name | Region | Total Area (ha) | Spp | Total Number of trees/ha | Mean DBH | Above Ground Biomass | tdm/ ha | Area of species in stratum s (2017)
|  |  |  | ha |  | trees/ha | cm | kg |  | ha
1 | Gary Behn | Bennidale Trust | Kwazulu Natal | 183.761 | Dichrostachys cinerea | 46.9759 | 73.3614 | 2890.8964 | 135.8024 | 0.0019846
[5 empty] | Searsia spp | 92.7156 | 55.0971 | 1487.8779 | 137.9494 | 0.0022094
[5 empty] | Combretum zeyheri | 789.0094 | 50.5311 | 1217.3172 | 960.4748 | 0.015815
[5 empty] | Euclea crispa | 185.7402 | 75.7966 | 3118.4263 | 579.2171 | 0.0083767
[5 empty] | Euclea like spp | 92.7156 | 77.623 | 3295.5372 | 305.5476 | 0.0043853
[5 empty] | Lantana camara | 46.0487 | 65.1425 | 2194.3856 | 101.0487 | 0.001534
[5 empty] | Searsia rigida | 92.7156 | 56.6191 | 1584.9772 | 146.9521 | 0.0023332
[5 empty] | stinky shrub | 46.6668 | 52.0531 | 1304.0792 | 60.8572 | 0.00099259
[5 empty] | Unknown | 556.6024 | 56.9235 | 1604.817 | 893.2451 | 0.014158
[5 empty] | Vachellia nilotica | 92.4065 | 110.4986 | 7477.1547 | 690.9378 | 0.008857
[5 empty] | Vachellia seberiana | 324.8135 | 115.6735 | 8314.7834 | 2700.7541 | 0.034117
[5 empty] | Vachellia tortilis | 416.911 | 114.4559 | 8113.1367 | 3382.4558 | 0.042874
[5 empty] | Marula tree | 46.0487 | 91.93 | 4879.4301 | 224.6916 | 0.0030549
2 | Dave Stern, DavMar Agri | DavMar Agri | Eastern Cape | 6772.878 | Lycium ferocissum | 76.9539 | 106.5414 | 6870.5398 | 528.715 | 0.006857
[5 empty] | Aloe broomii | 154.835 | 73.057 | 2863.1432 | 443.3148 | 0.0064873
[5 empty] | Searsia burchellii | 695.3667 | 100.4533 | 5993.8426 | 4167.9187 | 0.055082
[5 empty] | Vachellia karoo | 394.0411 | 115.6735 | 8314.7834 | 3276.3668 | 0.041388
3 | Jaco Loodts | Petrus Jacobus Loots | Eastern Cape | 4319.827 | leucosidea sericea | 92.7156 | 223.7369 | 38418.4307 | 3561.9865 | 0.036433
[5 empty] | Lycium cinereum | 46.3578 | 54.7927 | 1468.8762 | 68.0938 | 0.0010925
[5 empty] | Searsia dregeana | 46.3578 | 273.9636 | 61460.433 | 2849.1693 | 0.027314
[5 empty] | Melianthus major | 46.3578 | 173.5103 | 21300.1499 | 987.4277 | 0.010956
4 | Chris Wilkinson | Tillietudlum Nature Reserve | Kwazulu Natal | 1612.05 | Strawberry fruit | 741.7245 | 63.9248 | 2100.3988 | 1557.9173 | 0.023793
[5 empty] | Thorn shrub | 231.7889 | 50.2267 | 1200.3717 | 278.2328 | 0.0045902
[5 empty] | Alien shrub | 2364.2469 | 51.1399 | 1251.6143 | 2959.1253 | 0.048538
5 | Jon Bates | KZN Crane Foundation | Kwazulu Natal | 353.588 | No woody | 0 | 0 | 0 | 0 | 0
6 | Wayne Maspero | Bergplaats Irene Properties (Pty) Ltd | Eastern Cape | 4915.793 | Elytropappus rhinocerotis | 834.4401 | 80.5775 | 3593.8879 | 2998.8841 | 0.04253
[5 empty] | Euryops annae | 556.2934 | 68.4909 | 2464.9972 | 1371.2616 | 0.020485
[5 empty] | Lycium cinereum | 1390.7335 | 36.5285 | 573.3944 | 797.4388 | 0.014567
[5 empty] | Passerina montana | 92.7156 | 91.3212 | 4804.7888 | 445.4787 | 0.0060697
[5 empty] | Diospyros austro-africana | 92.7156 | 146.1139 | 14296.5967 | 1325.517 | 0.015538
7 | Jub Dorning | Ken Dorning Family Trust | Kwazulu Natal | 2549.948 | No woody | 0 | 0 | 0 | 0 | 0
8 | Greg Williams | Field and Stream Pty Ltd | MPL | 741.269 | No woody | 0 | 0 | 0 | 0 | 0
9 | Graham Murray | Allandale Trust | Eastern Cape | 8643.7 | Lycium ferocissum | 324.5045 | 62.6202 | 2002.2879 | 649.7514 | 0.009989
[5 empty] | Lycium oxycarpum | 324.5045 | 228.303 | 40261.9797 | 13065.1925 | 0.13277
[5 empty] | Vachellia karoo | 324.5045 | 177.424 | 22431.4382 | 7279.102 | 0.080189
[5 empty] | Asparagus mucronatus | 185.4311 | 59.3588 | 1768.615 | 327.9563 | 0.0051289
[5 empty] | Asparagus multiflorus | 92.7156 | 191.7745 | 26867.2409 | 2491.0114 | 0.026767
[5 empty] | Diospyros lycioides | 46.3578 | 54.7927 | 1468.8762 | 68.0938 | 0.0010925
[5 empty] | Grewia robusta | 139.0733 | 130.8937 | 11076.4301 | 1540.4362 | 0.018705
[5 empty] | Searsia burchellii | 185.4311 | 324.1902 | 90824.7234 | 16841.7308 | 0.15299
[5 empty] | Searsia pallens | 46.3578 | 273.9636 | 61460.433 | 2849.1693 | 0.027314
[5 empty] | Gymnosporia buxifolia | 185.4311 | 223.7369 | 38418.4307 | 7123.9729 | 0.072866
10 | Dale Jackson | Riverdene Farming Co | Eastern Cape | 2860.427 | Ehretia rigida | 92.7156 | 73.057 | 2863.1432 | 265.4579 | 0.0038846
[5 empty] | Euphorbia mauritanica | 741.7245 | 63.9248 | 2100.3988 | 1557.9173 | 0.023793
[5 empty] | Pteronia membranacea | 92.7156 | 54.7927 | 1468.8762 | 136.1877 | 0.0021851
[5 empty] | Searsia burchellii | 370.8623 | 95.8873 | 5380.6343 | 1995.4742 | 0.026767
[5 empty] | Gymnosporia buxifolia | 92.7156 | 164.3782 | 18789.1233 | 1742.0442 | 0.019666
11 | Brett Walker | Longacres CC | Eastern Cape | 9034.323 | Euclea undulata | 695.3667 | 76.862 | 3221.0644 | 2239.821 | 0.032248
[5 empty] | Euphorbia heptagona | 347.6834 | 42.6166 | 819.9173 | 285.0716 | 0.0049569
[5 empty] | Euphorbia mauritanica | 347.6834 | 118.7176 | 8831.2643 | 3070.4837 | 0.038467
[5 empty] | Grewia robusta | 347.6834 | 60.8808 | 1875.6102 | 652.1185 | 0.010116
[5 empty] | Portulacaria afra | 1043.0501 | 145.0992 | 14067.3175 | 14672.9168 | 0.17239
[5 empty] | Putterlickia pyracantha | 115.8945 | 45.6606 | 962.2429 | 111.5186 | 0.0018968
[5 empty] | Rhigozum obovatum | 115.8945 | 136.9818 | 12308.5254 | 1426.4898 | 0.017071
[5 empty] | Searsia longspina | 115.8945 | 91.3212 | 4804.7888 | 556.8484 | 0.0075871
[5 empty] | Lycium oxycarpum | 313.3786 | 255.6993 | 52369.8027 | 16411.5757 | 0.16084
[5 empty] | Searsia pallens | 115.8945 | 547.9272 | 306891.7444 | 35567.0513 | 0.27314
[5 empty] | Atriplex vestita | 46.3578 | 182.6424 | 23991.8587 | 1112.2094 | 0.012139
[5 empty] | Lycium ferocissum | 46.3578 | 54.7927 | 1468.8762 | 68.0938 | 0.0010925
[5 empty] | Salsola aphylla | 185.4311 | 132.4157 | 11377.5321 | 2109.7486 | 0.025523
[5 empty] | Vachellia karoo | 78 | 616.4181 | 403328.6362 | 31459.6336 | 0.23266
12 | Jason Hobbs | Tandjiesberg Trust | Free State | 2315.318 | No woody | 0 | 0 | 0 | 0 | 0
13 | Brendan Kingwill | Thorncliff Trust | Eastern Cape | 5717.201 | Gymnosporia buxifolia | 46.3578 | 173.5103 | 21300.1499 | 987.4277 | 0.010956
[5 empty] | Lycium oxycarpum | 46.3578 | 182.6424 | 23991.8587 | 1112.2094 | 0.012139
[5 empty] | Searsia burchellii | 139.0733 | 286.1397 | 67984.4541 | 9454.8255 | 0.089386
[5 empty] | Vachellia karoo | 556.2934 | 261.0264 | 54935.891 | 30560.4726 | 0.29754
14 | David & Karen McEwan | The Fairfield Trust | Eastern Cape | 3768.045 | Diospyros lyciodes | 92.7156 | 91.3212 | 4804.7888 | 445.4787 | 0.0060697
[5 empty] | Rhigozum obovatum | 1483.449 | 64.4956 | 2144.1637 | 3180.7575 | 0.04844
[5 empty] | Searsia burchellii | 370.8623 | 114.1515 | 8063.1648 | 2990.3235 | 0.037935
15 | Ant Edmonds | Donovale Farming Company (Pty) Ltd | Kwazulu Natal | 236.662 | Dichrostachys cinerea | 50.9936 | 73.057 | 2863.1432 | 146.0019 | 0.0021365
[5 empty] | Searsia spp | 122.3845 | 284.9221 | 67315.1725 | 8238.3367 | 0.077992
16 | Justin & Liesl Kingwill | Blaauwater Trust | Eastern Cape | 6640.816 | No woody | 0 | 0 | 0 | 0 | 0
17 | RJ Combrink | R J Combrink & Seun Familie Trust | MPL | 837.083 | No woody | 0 | 0 | 0 | 0 | 0
18 | Andrew Green - | Kleinfontein Trust | Kwazulu Natal | 1849.341 | Aloe spectabilis | 927.1556 | 60.272 | 1832.3829 | 1698.9042 | 0.02644
[5 empty] | Canthium mundianum | 231.7889 | 69.4041 | 2541.9198 | 589.1888 | 0.0087646
[5 empty] | Cussonia spicata | 46.3578 | 73.057 | 2863.1432 | 132.729 | 0.0019423
[5 empty] | Diospyros lycioides | 46.3578 | 91.3212 | 4804.7888 | 222.7394 | 0.0030348
[5 empty] | Dovyalis zeyheri | 231.7889 | 63.9248 | 2100.3988 | 486.8491 | 0.0074354
[5 empty] | Euclea crispa | 92.7156 | 77.623 | 3295.5372 | 305.5476 | 0.0043853
[5 empty] | Euclea undulata | 927.1556 | 73.057 | 2863.1432 | 2654.5794 | 0.038846
[5 empty] | Gymnosporia buxifolia | 231.7889 | 173.5103 | 21300.1499 | 4937.1385 | 0.054779
[5 empty] | Rhoicissus tridentata | 139.0733 | 103.193 | 6379.9356 | 887.279 | 0.011626
[5 empty] | Searsia dentata | 1019.8712 | 288.575 | 69334.3321 | 70712.0885 | 0.6667
[5 empty] | Searsia pentheri | 231.7889 | 283.0957 | 66318.3076 | 15371.8482 | 0.14582
[5 empty] | Searsia pyroides | 231.7889 | 282.1825 | 65823.0462 | 15257.0521 | 0.14488
[5 empty] | Vachellia karoo | 509.9356 | 166.2046 | 19277.0212 | 9830.0394 | 0.11058
[5 empty] | Vachellia sieberiana | 486.7567 | 155.246 | 16455.6788 | 8009.9121 | 0.092092
[5 empty] | Zanthoxylum capense | 208.61 | 255.6993 | 52369.8027 | 10924.8655 | 0.10707
[5 empty] | Ziziphus mucronata | 46.3578 | 283.0957 | 66318.3076 | 3074.3696 | 0.029165
19 | Andrew Green - | Kleinfontein Trust | Free State | 7884.731 | No woody | 0 | 0 | 0 | 0 | 0
20 | Cecilia Beukes - | Giel Beukes Aandele Trust | MPL | 2195.175 | No woody | 0 | 0 | 0 | 0 | 0
21 | Rick Dillon- | The Waterfall Trust | Free State | 454.252 | No woody | 0 | 0 | 0 | 0 | 0
22 | Francois Botha | Die Triangle Trust | Eastern Cape | 18064.454 | Lycium cinereum | 92.7156 | 65.2294 | 2201.1886 | 204.0844 | 0.0030968
[5 empty] | Vachellia karoo | 695.3667 | 164.3782 | 18789.1233 | 13065.3312 | 0.14749
[5 empty] | Asparagus laricinus | 46.3578 | 113.8471 | 8013.3684 | 371.482 | 0.0047167
[5 empty] | Melianthus major | 417.22 | 94.3652 | 5184.5626 | 2163.1034 | 0.029165
[5 empty] | Gymnosporia buxifolia | 324.5045 | 107.5561 | 7023.3011 | 2279.0926 | 0.029469
[5 empty] | Lycium ferocissum | 973.5134 | 47.8349 | 1071.9057 | 1043.5146 | 0.017486
[5 empty] | Diospyros lycioides | 278.1467 | 200.9066 | 29929.1873 | 8324.7044 | 0.088132
[5 empty] | Aloe broomii | 92.7156 | 54.7927 | 1468.8762 | 136.1877 | 0.0021851
2018
Strata No. | Name of the Beneficiaries | Veld Name | Region | Total Area (ha) | Spp | Total Number of trees/ha | Mean DBH | Above Ground Biomass | tdm/ ha | Area of species in stratum s (2018)
|  |  |  | ha |  |  | cm | kg |  | ha
1 | Gary Behn | Bennidale Trust | Kwazulu Natal | 183.761 | Dichrostachys cinerea | 47.2119 | 74.8558 | 3029.361 | 143.022 | 0.0020767
[5 empty] | Searsia spp | 93.1815 | 56.2195 | 1559.1424 | 145.2832 | 0.0023119
[5 empty] | Combretum zeyheri | 792.9743 | 51.5604 | 1275.6227 | 1011.5361 | 0.016549
[5 empty] | Euclea crispa | 186.6735 | 77.3406 | 3267.7887 | 610.0097 | 0.0087653
[5 empty] | Euclea like spp | 93.1815 | 79.2043 | 3453.3827 | 321.7913 | 0.0045888
[5 empty] | Lantana camara | 46.2801 | 66.4694 | 2299.4896 | 106.4207 | 0.0016051
[5 empty] | Searsia rigida | 93.1815 | 57.7725 | 1660.8925 | 154.7644 | 0.0024414
[5 empty] | stinky shrub | 46.9013 | 53.1134 | 1366.5404 | 64.0926 | 0.0010386
[5 empty] | Unknown | 559.3994 | 58.0831 | 1681.6825 | 940.7323 | 0.014815
[5 empty] | Vachellia nilotica | 92.8709 | 112.7496 | 7835.2861 | 727.6698 | 0.0092679
[5 empty] | Vachellia seberiana | 326.4458 | 118.0299 | 8713.0344 | 2844.3331 | 0.0357
[5 empty] | Vachellia tortilis | 419.006 | 116.7874 | 8501.7296 | 3562.2758 | 0.044862
[5 empty] | Marula tree | 46.2801 | 93.8027 | 5113.1389 | 236.6367 | 0.0031966
2 | Dave Stern, DavMar Agri | DavMar Agri | Eastern Cape | 6772.878 | Lycium ferocissum | 77.3406 | 108.7117 | 7199.6163 | 556.8228 | 0.0071751
[5 empty] | Aloe broomii | 155.6131 | 74.5452 | 3000.2785 | 466.8825 | 0.0067882
[5 empty] | Searsia burchellii | 698.861 | 102.4996 | 6280.9282 | 4389.4959 | 0.057637
[5 empty] | Vachellia karoo | 396.0213 | 118.0299 | 8713.0344 | 3450.5468 | 0.043308
3 | Jaco Loodts | Petrus Jacobus Loots | Eastern Cape | 4319.827 | leucosidea sericea | 93.1815 | 228.2946 | 40258.5486 | 3751.3508 | 0.038123
[5 empty] | Lycium cinereum | 46.5907 | 55.9089 | 1539.2306 | 71.7139 | 0.0011432
[5 empty] | Searsia dregeana | 46.5907 | 279.5444 | 64404.1879 | 3000.6385 | 0.028581
[5 empty] | Melianthus major | 46.5907 | 177.0448 | 22320.3578 | 1039.9219 | 0.011464
4 | Chris Wilkinson | Tillietudlum Nature Reserve | Kwazulu Natal | 1612.05 | Strawberry fruit | 745.4518 | 65.227 | 2201.0011 | 1640.7401 | 0.024897
[5 empty] | Thorn shrub | 232.9537 | 51.2498 | 1257.8656 | 293.0244 | 0.0048031
[5 empty] | Alien shrub | 2376.1275 | 52.1816 | 1311.5626 | 3116.4399 | 0.05079
5 | Jon Bates | KZN Crane Foundation | Kwazulu Natal | 353.588 | No woody | 0 | 0 | 0 | 0 | 0
6 | Wayne Maspero | Bergplaats Irene Properties (Pty) Ltd | Eastern Cape | 4915.793 | Elytropappus rhinocerotis | 838.6332 | 82.2189 | 3766.0235 | 3158.3124 | 0.044503
[5 empty] | Euryops annae | 559.0888 | 69.8861 | 2583.0626 | 1444.1614 | 0.021435
[5 empty] | Lycium cinereum | 1397.7221 | 37.2726 | 600.8582 | 839.8327 | 0.015243
[5 empty] | Passerina montana | 93.1815 | 93.1815 | 5034.9226 | 469.1615 | 0.0063512
[5 empty] | Diospyros austro-africana | 93.1815 | 149.0904 | 14981.3571 | 1395.9849 | 0.016259
7 | Jub Dorning | Ken Dorning Family Trust | Kwazulu Natal | 2549.948 | No woody | 0 | 0 | 0 | 0 | 0
8 | Greg Williams | Field and Stream Pty Ltd | MPL | 741.269 | No woody | 0 | 0 | 0 | 0 | 0
9 | Graham Murray | Allandale Trust | Eastern Cape | 8643.7 | Lycium ferocissum | 326.1351 | 63.8959 | 2098.191 | 684.2938 | 0.010452
[5 empty] | Lycium oxycarpum | 326.1351 | 232.9537 | 42190.3975 | 13759.7716 | 0.13893
[5 empty] | Vachellia karoo | 326.1351 | 181.0383 | 23505.8311 | 7666.0777 | 0.083909
[5 empty] | Asparagus mucronatus | 186.3629 | 60.568 | 1853.3259 | 345.3913 | 0.0053668
[5 empty] | Asparagus multiflorus | 93.1815 | 195.6811 | 28154.0943 | 2623.4399 | 0.028009
[5 empty] | Diospyros lycioides | 46.5907 | 55.9089 | 1539.2306 | 71.7139 | 0.0011432
[5 empty] | Grewia robusta | 139.7722 | 133.5601 | 11606.9551 | 1622.3297 | 0.019572
[5 empty] | Searsia burchellii | 186.3629 | 330.7942 | 95174.9323 | 17737.0804 | 0.16008
[5 empty] | Searsia pallens | 46.5907 | 279.5444 | 64404.1879 | 3000.6385 | 0.028581
[5 empty] | Gymnosporia buxifolia | 186.3629 | 228.2946 | 40258.5486 | 7502.7015 | 0.076247
10 | Dale Jackson | Riverdene Farming Co | Eastern Cape | 2860.427 | Ehretia rigida | 93.1815 | 74.5452 | 3000.2785 | 279.5704 | 0.0040648
[5 empty] | Euphorbia mauritanica | 745.4518 | 65.227 | 2201.0011 | 1640.7401 | 0.024897
[5 empty] | Pteronia membranacea | 93.1815 | 55.9089 | 1539.2306 | 143.4278 | 0.0022864
[5 empty] | Searsia burchellii | 372.7259 | 97.8405 | 5638.3492 | 2101.5587 | 0.028009
[5 empty] | Gymnosporia buxifolia | 93.1815 | 167.7266 | 19689.0612 | 1834.6557 | 0.020578
11 | Brett Walker | Longacres CC | Eastern Cape | 9034.323 | Euclea undulata | 698.861 | 78.4277 | 3375.3429 | 2358.8956 | 0.033744
[5 empty] | Euphorbia heptagona | 349.4305 | 43.4847 | 859.1886 | 300.2267 | 0.0051868
[5 empty] | Euphorbia mauritanica | 349.4305 | 121.1359 | 9254.2531 | 3233.7184 | 0.040251
[5 empty] | Grewia robusta | 349.4305 | 62.121 | 1965.4458 | 686.7867 | 0.010585
[5 empty] | Portulacaria afra | 1048.2915 | 148.055 | 14741.0963 | 15452.9666 | 0.18038
[5 empty] | Putterlickia pyracantha | 116.4768 | 46.5907 | 1008.3312 | 117.4472 | 0.0019848
[5 empty] | Rhigozum obovatum | 116.4768 | 139.7722 | 12898.0637 | 1502.3257 | 0.017863
[5 empty] | Searsia longspina | 116.4768 | 93.1815 | 5034.9226 | 586.4519 | 0.007939
[5 empty] | Lycium oxycarpum | 314.9534 | 260.9081 | 54878.1459 | 17284.0571 | 0.1683
[5 empty] | Searsia pallens | 116.4768 | 559.0888 | 321590.861 | 37457.8868 | 0.28581
[5 empty] | Atriplex vestita | 46.5907 | 186.3629 | 25140.9907 | 1171.3372 | 0.012702
[5 empty] | Lycium ferocissum | 46.5907 | 55.9089 | 1539.2306 | 71.7139 | 0.0011432
[5 empty] | Salsola aphylla | 186.3629 | 135.1131 | 11922.4789 | 2221.9082 | 0.026707
[5 empty] | Vachellia karoo | 60 | 628.9749 | 422646.7662 | 25358.806 | 0.18633
12 | Jason Hobbs | Tandjiesberg Trust | Free State | 2315.318 | No woody | 0 | 0 | 0 | 0 | 0
13 | Brendan Kingwill | Thorncliff Trust | Eastern Cape | 5717.201 | Gymnosporia buxifolia | 46.5907 | 177.0448 | 22320.3578 | 1039.9219 | 0.011464
[5 empty] | Lycium oxycarpum | 46.5907 | 186.3629 | 25140.9907 | 1171.3372 | 0.012702
[5 empty] | Searsia burchellii | 139.7722 | 291.9686 | 71240.6883 | 9957.4682 | 0.093533
[5 empty] | Vachellia karoo | 559.0888 | 266.3437 | 57567.1415 | 32185.1455 | 0.31134
14 | David & Karen McEwan | The Fairfield Trust | Eastern Cape | 3768.045 | Diospyros lyciodes | 93.1815 | 93.1815 | 5034.9226 | 469.1615 | 0.0063512
[5 empty] | Rhigozum obovatum | 1490.9035 | 65.8094 | 2246.8621 | 3349.8547 | 0.050687
[5 empty] | Searsia burchellii | 372.7259 | 116.4768 | 8449.3641 | 3149.2967 | 0.039695
15 | Ant Edmonds | Donovale Farming Company (Pty) Ltd | Kwazulu Natal | 236.662 | Dichrostachys cinerea | 51.2498 | 74.5452 | 3000.2785 | 153.7637 | 0.0022356
[5 empty] | Searsia spp | 122.9995 | 290.7262 | 70539.3503 | 8676.3078 | 0.08161
16 | Justin & Liesl Kingwill | Blaauwater Trust | Eastern Cape | 6640.816 | No woody | 0 | 0 | 0 | 0 | 0
17 | RJ Combrink | R J Combrink & Seun Familie Trust | MPL | 837.083 | No woody | 0 | 0 | 0 | 0 | 0
18 | Andrew Green - | Kleinfontein Trust | Kwazulu Natal | 1849.341 | Aloe spectabilis | 931.8147 | 61.4998 | 1920.1481 | 1789.2222 | 0.027666
[5 empty] | Canthium mundianum | 232.9537 | 70.8179 | 2663.6695 | 620.5116 | 0.0091712
[5 empty] | Cussonia spicata | 46.5907 | 74.5452 | 3000.2785 | 139.7852 | 0.0020324
[5 empty] | Diospyros lycioides | 46.5907 | 93.1815 | 5034.9226 | 234.5807 | 0.0031756
[5 empty] | Dovyalis zeyheri | 232.9537 | 65.227 | 2201.0011 | 512.7313 | 0.0077803
[5 empty] | Euclea crispa | 93.1815 | 79.2043 | 3453.3827 | 321.7913 | 0.0045888
[5 empty] | Euclea undulata | 931.8147 | 74.5452 | 3000.2785 | 2795.7036 | 0.040648
[5 empty] | Gymnosporia buxifolia | 232.9537 | 177.0448 | 22320.3578 | 5199.6094 | 0.05732
[5 empty] | Rhoicissus tridentata | 139.7722 | 105.2951 | 6685.5138 | 934.449 | 0.012165
[5 empty] | Searsia dentata | 1024.9962 | 294.4534 | 72655.2212 | 74471.3242 | 0.69763
[5 empty] | Searsia pentheri | 232.9537 | 288.8626 | 69494.7388 | 16189.055 | 0.15259
[5 empty] | Searsia pyroides | 232.9537 | 287.9307 | 68975.7561 | 16068.156 | 0.15161
[5 empty] | Vachellia karoo | 512.4981 | 169.5903 | 20200.3278 | 10352.6294 | 0.11571
[5 empty] | Vachellia sieberiana | 489.2027 | 158.4085 | 17243.8523 | 8435.7395 | 0.096364
[5 empty] | Zanthoxylum capense | 209.6583 | 260.9081 | 54878.1459 | 11505.6593 | 0.11204
[5 empty] | Ziziphus mucronata | 46.5907 | 288.8626 | 69494.7388 | 3237.811 | 0.030518
19 | Andrew Green - | Kleinfontein Trust | Free State | 7884.731 | No woody | 0 | 0 | 0 | 0 | 0
20 | Cecilia Beukes - | Giel Beukes Aandele Trust | MPL | 2195.175 | No woody | 0 | 0 | 0 | 0 | 0
21 | Rick Dillon- | The Waterfall Trust | Free State | 454.252 | No woody | 0 | 0 | 0 | 0 | 0
22 | Francois Botha | Die Triangle Trust | Eastern Cape | 18064.454 | Lycium cinereum | 93.1815 | 66.5582 | 2306.6184 | 214.9341 | 0.0032404
[5 empty] | Vachellia karoo | 698.861 | 167.7266 | 19689.0612 | 13759.9176 | 0.15434
[5 empty] | Asparagus laricinus | 46.5907 | 116.1662 | 8397.1827 | 391.2309 | 0.0049355
[5 empty] | Melianthus major | 419.3166 | 96.2875 | 5432.8863 | 2278.0995 | 0.030518
[5 empty] | Gymnosporia buxifolia | 326.1351 | 109.7471 | 7359.6944 | 2400.255 | 0.030836
[5 empty] | Lycium ferocissum | 978.4054 | 48.8093 | 1123.2465 | 1098.9905 | 0.018298
[5 empty] | Diospyros lycioides | 279.5444 | 204.9992 | 31362.6981 | 8767.267 | 0.09222
[5 empty] | Aloe broomii | 93.1815 | 55.9089 | 1539.2306 | 143.4278 | 0.0022864
2019
Strata No. | Name of the Beneficiaries | Veld Name | Region | Total Grassland Area | Spp | Total Number of trees/ha | Mean DBH | Above Ground Biomass | tdm/ ha | Area of species in stratum s (2019)
|  |  |  | ha |  | trees/ha | cm | kg
1 | Gary Behn | Bennidale Trust | Kwazulu Natal | 183.761 | Dichrostachys cinerea | 47.9796 | 76.0729 | 3144.8678 | 150.8896 | 0.0021797
[5 empty] | Searsia spp | 94.6966 | 57.1336 | 1618.5911 | 153.2751 | 0.0024265
[5 empty] | Combretum zeyheri | 805.8682 | 52.3988 | 1324.2611 | 1067.1799 | 0.017369
[5 empty] | Euclea crispa | 189.7089 | 78.5982 | 3392.3866 | 643.5659 | 0.0091999
[5 empty] | Euclea like spp | 94.6966 | 80.4921 | 3585.0571 | 339.4928 | 0.0048163
[5 empty] | Lantana camara | 47.0327 | 67.5503 | 2387.1671 | 112.2748 | 0.0016847
[5 empty] | Searsia rigida | 94.6966 | 58.7119 | 1724.2208 | 163.2779 | 0.0025625
[5 empty] | stinky shrub | 47.664 | 53.9771 | 1418.6453 | 67.6183 | 0.0010901
[5 empty] | Unknown | 568.4954 | 59.0276 | 1745.8036 | 992.4812 | 0.015549
[5 empty] | Vachellia nilotica | 94.381 | 114.5829 | 8134.0386 | 767.6984 | 0.0097273
[5 empty] | Vachellia seberiana | 331.7538 | 119.949 | 9045.2547 | 3000.7978 | 0.03747
[5 empty] | Vachellia tortilis | 425.8191 | 118.6864 | 8825.893 | 3758.234 | 0.047087
[5 empty] | Marula tree | 47.0327 | 95.3279 | 5308.0984 | 249.654 | 0.0033551
2 | Dave Stern | DavMar Agri | Eastern Cape | 6772.878 | Lycium ferocissum | 78.5982 | 110.4794 | 7474.1313 | 587.4532 | 0.0075309
[5 empty] | Aloe broomii | 158.1434 | 75.7573 | 3114.6764 | 492.5654 | 0.0071247
[5 empty] | Searsia burchellii | 710.2246 | 104.1663 | 6520.4144 | 4630.9589 | 0.060495
[5 empty] | Vachellia karoo | 402.4606 | 119.949 | 9045.2547 | 3640.3588 | 0.045456
3 | Jaco Loodts | Petrus Jacobus Loots | Eastern Cape | 4319.827 | leucosidea sericea | 94.6966 | 232.0067 | 41793.5714 | 3957.7098 | 0.040013
[5 empty] | Lycium cinereum | 47.3483 | 56.818 | 1597.9201 | 75.6588 | 0.0011999
[5 empty] | Searsia dregeana | 47.3483 | 284.0899 | 66859.8626 | 3165.7014 | 0.029998
[5 empty] | Melianthus major | 47.3483 | 179.9236 | 23171.4133 | 1097.1272 | 0.012032
4 | Chris Wilkinson | Tillietudlum Nature Reserve | Kwazulu Natal | 1612.05 | Strawberry fruit | 757.5729 | 66.2876 | 2284.9233 | 1730.996 | 0.026131
[5 empty] | Thorn shrub | 236.7415 | 52.0831 | 1305.8269 | 309.1435 | 0.0050413
[5 empty] | Alien shrub | 2414.7637 | 53.0301 | 1361.5713 | 3287.873 | 0.053308
5 | Jon Bates | KZN Crane Foundation | Kwazulu Natal | 353.588 | No woody | 0 | 0 | 0 | 0 | 0
6 | Wayne Maspero | Bergplaats Irene Properties (Pty) Ltd | Eastern Cape | 4915.793 | Elytropappus rhinocerotis | 852.2696 | 83.5558 | 3909.6186 | 3332.0489 | 0.046709
[5 empty] | Euryops annae | 568.1797 | 71.0225 | 2681.5525 | 1523.6037 | 0.022498
[5 empty] | Lycium cinereum | 1420.4493 | 37.8786 | 623.7684 | 886.0313 | 0.015999
[5 empty] | Passerina montana | 94.6966 | 94.6966 | 5226.8997 | 494.9697 | 0.0066661
[5 empty] | Diospyros austro-africana | 94.6966 | 151.5146 | 15552.583 | 1472.777 | 0.017065
7 | Jub Dorning | Ken Dorning Family Trust | Kwazulu Natal | 2549.948 | No woody | 0 | 0 | 0 | 0 | 0
8 | Greg Williams | Field and Stream Pty Ltd | MPL | 741.269 | No woody | 0 | 0 | 0 | 0 | 0
9 | Graham Murray | Allandale Trust | Eastern Cape | 8643.7 | Lycium ferocissum | 331.4382 | 64.9348 | 2178.1931 | 721.9363 | 0.010971
[5 empty] | Lycium oxycarpum | 331.4382 | 236.7415 | 43799.0801 | 14516.6865 | 0.14582
[5 empty] | Vachellia karoo | 331.4382 | 183.982 | 24402.0877 | 8087.783 | 0.088069
[5 empty] | Asparagus mucronatus | 189.3932 | 61.5528 | 1923.9915 | 364.391 | 0.0056329
[5 empty] | Asparagus multiflorus | 94.6966 | 198.8629 | 29227.585 | 2767.7534 | 0.029398
[5 empty] | Diospyros lycioides | 47.3483 | 56.818 | 1597.9201 | 75.6588 | 0.0011999
[5 empty] | Grewia robusta | 142.0449 | 135.7318 | 12049.518 | 1711.5729 | 0.020543
[5 empty] | Searsia burchellii | 189.3932 | 336.173 | 98803.8683 | 18712.7841 | 0.16802
[5 empty] | Searsia pallens | 47.3483 | 284.0899 | 66859.8626 | 3165.7014 | 0.029998
[5 empty] | Gymnosporia buxifolia | 189.3932 | 232.0067 | 41793.5714 | 7915.4196 | 0.080027
10 | Dale Jackson | Riverdene Farming Co | Eastern Cape | 2860.427 | Ehretia rigida | 94.6966 | 75.7573 | 3114.6764 | 294.9493 | 0.0042663
[5 empty] | Euphorbia mauritanica | 757.5729 | 66.2876 | 2284.9233 | 1730.996 | 0.026131
[5 empty] | Pteronia membranacea | 94.6966 | 56.818 | 1597.9201 | 151.3176 | 0.0023998
[5 empty] | Searsia burchellii | 378.7865 | 99.4314 | 5853.3345 | 2217.1639 | 0.029398
[5 empty] | Gymnosporia buxifolia | 94.6966 | 170.4539 | 20439.7877 | 1935.5787 | 0.021598
11 | Brett Walker | Longacres CC | Eastern Cape | 9034.323 | Euclea undulata | 710.2246 | 79.703 | 3504.0417 | 2488.6567 | 0.035417
[5 empty] | Euphorbia heptagona | 355.1123 | 44.1918 | 891.9487 | 316.742 | 0.005444
[5 empty] | Euphorbia mauritanica | 355.1123 | 123.1056 | 9607.1096 | 3411.6029 | 0.042247
[5 empty] | Grewia robusta | 355.1123 | 63.1311 | 2040.3865 | 724.5664 | 0.01111
[5 empty] | Portulacaria afra | 1065.3369 | 150.4624 | 15303.1612 | 16303.023 | 0.18933
[5 empty] | Putterlickia pyracantha | 118.3708 | 47.3483 | 1046.778 | 123.9079 | 0.0020832
[5 empty] | Rhigozum obovatum | 118.3708 | 142.0449 | 13389.8555 | 1584.9675 | 0.018748
[5 empty] | Searsia longspina | 118.3708 | 94.6966 | 5226.8997 | 618.7122 | 0.0083326
[5 empty] | Lycium oxycarpum | 320.0746 | 265.1505 | 56970.6011 | 18234.8404 | 0.17665
[5 empty] | Searsia pallens | 118.3708 | 568.1797 | 333852.8362 | 39518.4176 | 0.29998
[5 empty] | Atriplex vestita | 47.3483 | 189.3932 | 26099.5944 | 1235.7716 | 0.013332
[5 empty] | Lycium ferocissum | 47.3483 | 56.818 | 1597.9201 | 75.6588 | 0.0011999
[5 empty] | Salsola aphylla | 189.3932 | 137.3101 | 12377.0725 | 2344.1338 | 0.028031
[5 empty] | Vachellia karoo | 87 | 639.2022 | 438761.9138 | 38172.2865 | 0.27904
12 | Jason Hobbs | Tandjiesberg Trust | Free State | 2315.318 | No woody | 0 | 0 | 0 | 0 | 0
13 | Brendan Kingwill | Thorncliff Trust | Eastern Cape | 5717.201 | Gymnosporia buxifolia | 47.3483 | 179.9236 | 23171.4133 | 1097.1272 | 0.012032
[5 empty] | Lycium oxycarpum | 47.3483 | 189.3932 | 26099.5944 | 1235.7716 | 0.013332
[5 empty] | Searsia burchellii | 142.0449 | 296.7161 | 73957.0328 | 10505.2212 | 0.09817
[5 empty] | Vachellia karoo | 568.1797 | 270.6745 | 59762.1257 | 33955.6267 | 0.32678
14 | David & Karen McEwan | The Fairfield Trust | Eastern Cape | 3768.045 | Diospyros lyciodes | 94.6966 | 94.6966 | 5226.8997 | 494.9697 | 0.0066661
[5 empty] | Rhigozum obovatum | 1515.1459 | 66.8795 | 2332.533 | 3534.1278 | 0.0532
[5 empty] | Searsia burchellii | 378.7865 | 118.3708 | 8771.5309 | 3322.5372 | 0.041663
15 | Ant Edmonds | Donovale Farming Company (Pty) Ltd | Kwazulu Natal | 236.662 | Dichrostachys cinerea | 52.0831 | 75.7573 | 3114.6764 | 162.2221 | 0.0023465
[5 empty] | Searsia spp | 124.9995 | 295.4534 | 73228.9534 | 9153.5851 | 0.085656
16 | Justin & Liesl Kingwill | Blaauwater Trust | Eastern Cape | 6640.816 | No woody | 0 | 0 | 0 | 0 | 0
17 | RJ Combrink | R J Combrink & Seun Familie Trust | MPL | 837.083 | No woody | 0 | 0 | 0 | 0 | 0
18 | Andrew Green - | Kleinfontein Trust | Kwazulu Natal | 1849.341 | Aloe spectabilis | 946.9662 | 62.4998 | 1993.3617 | 1887.646 | 0.029038
[5 empty] | Canthium mundianum | 236.7415 | 71.9694 | 2765.2328 | 654.6455 | 0.0096259
[5 empty] | Cussonia spicata | 47.3483 | 75.7573 | 3114.6764 | 147.4747 | 0.0021332
[5 empty] | Diospyros lycioides | 47.3483 | 94.6966 | 5226.8997 | 247.4849 | 0.0033331
[5 empty] | Dovyalis zeyheri | 236.7415 | 66.2876 | 2284.9233 | 540.9363 | 0.008166
[5 empty] | Euclea crispa | 94.6966 | 80.4921 | 3585.0571 | 339.4928 | 0.0048163
[5 empty] | Euclea undulata | 946.9662 | 75.7573 | 3114.6764 | 2949.4932 | 0.042663
[5 empty] | Gymnosporia buxifolia | 236.7415 | 179.9236 | 23171.4133 | 5485.6361 | 0.060162
[5 empty] | Rhoicissus tridentata | 142.0449 | 107.0072 | 6940.4265 | 985.8524 | 0.012768
[5 empty] | Searsia dentata | 1041.6628 | 299.2413 | 75425.5005 | 78567.9369 | 0.73222
[5 empty] | Searsia pentheri | 236.7415 | 293.5595 | 72144.5118 | 17079.603 | 0.16015
[5 empty] | Searsia pyroides | 236.7415 | 292.6125 | 71605.7407 | 16952.0535 | 0.15912
[5 empty] | Vachellia karoo | 520.8314 | 172.3478 | 20970.5485 | 10922.12 | 0.12144
[5 empty] | Vachellia sieberiana | 497.1572 | 160.9842 | 17901.3452 | 8899.7833 | 0.10114
[5 empty] | Zanthoxylum capense | 213.0674 | 265.1505 | 56970.6011 | 12138.5772 | 0.11759
[5 empty] | Ziziphus mucronata | 47.3483 | 293.5595 | 72144.5118 | 3415.9206 | 0.032031
19 | Andrew Green - | Kleinfontein Trust | Free State | 7884.731 | No woody | 0 | 0 | 0 | 0 | 0
20 | Cecilia Beukes - | Giel Beukes Aandele Trust | MPL | 2195.175 | No woody | 0 | 0 | 0 | 0 | 0
21 | Rick Dillon- | The Waterfall Trust | Free State | 454.252 | No woody | 0 | 0 | 0 | 0 | 0
22 | Francois Botha | Die Triangle Trust | Eastern Cape | 18064.454 | Lycium cinereum | 94.6966 | 67.6404 | 2394.5677 | 226.7575 | 0.0034011
[5 empty] | Vachellia karoo | 710.2246 | 170.4539 | 20439.7877 | 14516.8406 | 0.16199
[5 empty] | Asparagus laricinus | 47.3483 | 118.0551 | 8717.3599 | 412.7522 | 0.0051802
[5 empty] | Melianthus major | 426.1348 | 97.8532 | 5640.0375 | 2403.4161 | 0.032031
[5 empty] | Gymnosporia buxifolia | 331.4382 | 111.5316 | 7640.3131 | 2532.2913 | 0.032364
[5 empty] | Lycium ferocissum | 994.3145 | 49.603 | 1166.0749 | 1159.4451 | 0.019205
[5 empty] | Diospyros lycioides | 284.0899 | 208.3326 | 32558.53 | 9249.5479 | 0.096792
[5 empty] | Aloe broomii | 94.6966 | 56.818 | 1597.9201 | 151.3176 | 0.0023998
2020
Strata No. | Name of the Beneficiaries | Veld Name | Region | Total Area (ha) | Spp | Total Number of trees/ha | Mean DBH | Above Ground Biomass | tdm/ ha | Area of species in stratum s (2020)
|  |  |  | ha |  | trees/ha | cm | kg
1 | Gary Behn | Bennidale Trust | Kwazulu Natal | 183.761 | Dichrostachys cinerea | 48.8591 | 77.4674 | 3280.2258 | 160.2688 | 0.0023017
[5 empty] | Searsia spp | 96.4324 | 58.1809 | 1688.2568 | 162.8027 | 0.0025624
[5 empty] | Combretum zeyheri | 820.6397 | 53.3593 | 1381.2585 | 1133.5156 | 0.018342
[5 empty] | Euclea crispa | 193.1862 | 80.0389 | 3538.3981 | 683.5698 | 0.0097151
[5 empty] | Euclea like spp | 96.4324 | 81.9675 | 3739.3613 | 360.5956 | 0.005086
[5 empty] | Lantana camara | 47.8948 | 68.7884 | 2489.9129 | 119.2538 | 0.0017791
[5 empty] | Searsia rigida | 96.4324 | 59.7881 | 1798.4329 | 173.4272 | 0.002706
[5 empty] | stinky shrub | 48.5376 | 54.9665 | 1479.7051 | 71.8214 | 0.0011512
[5 empty] | Unknown | 578.9158 | 60.1095 | 1820.9446 | 1054.1737 | 0.01642
[5 empty] | Vachellia nilotica | 96.111 | 116.6832 | 8484.1351 | 815.4184 | 0.010272
[5 empty] | Vachellia seberiana | 337.8348 | 122.1477 | 9434.5709 | 3187.3267 | 0.039568
[5 empty] | Vachellia tortilis | 433.6244 | 120.8619 | 9205.7676 | 3991.8451 | 0.049724
[5 empty] | Marula tree | 47.8948 | 97.0753 | 5536.5639 | 265.1724 | 0.003543
2 | Dave Stern, DavMar Agri | DavMar Agri | Eastern Cape | 6772.878 | Lycium ferocissum | 80.0389 | 112.5045 | 7795.8248 | 623.9692 | 0.0079526
[5 empty] | Aloe broomii | 161.0421 | 77.1459 | 3248.735 | 523.1831 | 0.0075238
[5 empty] | Searsia burchellii | 723.243 | 106.0756 | 6801.0591 | 4918.8184 | 0.063883
[5 empty] | Vachellia karoo | 409.8377 | 122.1477 | 9434.5709 | 3866.6428 | 0.048001
3 | Jaco Loodts | Petrus Jacobus Loots | Eastern Cape | 4319.827 | leucosidea sericea | 96.4324 | 236.2594 | 43592.4053 | 4203.7203 | 0.042254
[5 empty] | Lycium cinereum | 48.2162 | 57.8594 | 1666.6961 | 80.3618 | 0.0012671
[5 empty] | Searsia dregeana | 48.2162 | 289.2972 | 69737.5729 | 3362.4808 | 0.031678
[5 empty] | Melianthus major | 48.2162 | 183.2216 | 24168.7323 | 1165.3244 | 0.012706
4 | Chris Wilkinson | Tillietudlum Nature Reserve | Kwazulu Natal | 1612.05 | Strawberry fruit | 771.4592 | 67.5027 | 2383.2685 | 1838.5944 | 0.027595
[5 empty] | Thorn shrub | 241.081 | 53.0378 | 1362.0309 | 328.3598 | 0.0053236
[5 empty] | Alien shrub | 2459.0262 | 54.0021 | 1420.1746 | 3492.2465 | 0.056293
5 | Jon Bates | KZN Crane Foundation | Kwazulu Natal | 353.588 | No woody | 0 | 0 | 0 | 0 | 0
6 | Wayne Maspero | Bergplaats Irene Properties (Pty) Ltd | Eastern Cape | 4915.793 | Elytropappus rhinocerotis | 867.8916 | 85.0874 | 4077.8922 | 3539.1684 | 0.049325
[5 empty] | Euryops annae | 578.5944 | 72.3243 | 2796.969 | 1618.3106 | 0.023758
[5 empty] | Lycium cinereum | 1446.486 | 38.573 | 650.6159 | 941.1068 | 0.016895
[5 empty] | Passerina montana | 96.4324 | 96.4324 | 5451.8703 | 525.7369 | 0.0070394
[5 empty] | Diospyros austro-africana | 96.4324 | 154.2918 | 16221.9806 | 1564.3245 | 0.018021
7 | Jub Dorning | Ken Dorning Family Trust | Kwazulu Natal | 2549.948 | No woody | 0 | 0 | 0 | 0 | 0
8 | Greg Williams | Field and Stream Pty Ltd | MPL | 741.269 | No woody | 0 | 0 | 0 | 0 | 0
9 | Graham Murray | Allandale Trust | Eastern Cape | 8643.7 | Lycium ferocissum | 337.5134 | 66.1251 | 2271.9446 | 766.8117 | 0.011585
[5 empty] | Lycium oxycarpum | 337.5134 | 241.081 | 45684.233 | 15419.0408 | 0.15399
[5 empty] | Vachellia karoo | 337.5134 | 187.3544 | 25452.3761 | 8590.518 | 0.093001
[5 empty] | Asparagus mucronatus | 192.8648 | 62.6811 | 2006.8019 | 387.0414 | 0.0059483
[5 empty] | Asparagus multiflorus | 96.4324 | 202.508 | 30485.5673 | 2939.7964 | 0.031044
[5 empty] | Diospyros lycioides | 48.2162 | 57.8594 | 1666.6961 | 80.3618 | 0.0012671
[5 empty] | Grewia robusta | 144.6486 | 138.2198 | 12568.1404 | 1817.9639 | 0.021693
[5 empty] | Searsia burchellii | 192.8648 | 342.335 | 103056.4781 | 19875.967 | 0.17743
[5 empty] | Searsia pallens | 48.2162 | 289.2972 | 69737.5729 | 3362.4808 | 0.031678
[5 empty] | Gymnosporia buxifolia | 192.8648 | 236.2594 | 43592.4053 | 8407.4405 | 0.084509
10 | Dale Jackson | Riverdene Farming Co | Eastern Cape | 2860.427 | Ehretia rigida | 96.4324 | 77.1459 | 3248.735 | 313.2833 | 0.0045052
[5 empty] | Euphorbia mauritanica | 771.4592 | 67.5027 | 2383.2685 | 1838.5944 | 0.027595
[5 empty] | Pteronia membranacea | 96.4324 | 57.8594 | 1666.6961 | 160.7235 | 0.0025342
[5 empty] | Searsia burchellii | 385.7296 | 101.254 | 6105.2674 | 2354.9824 | 0.031044
[5 empty] | Gymnosporia buxifolia | 96.4324 | 173.5783 | 21319.5351 | 2055.8939 | 0.022808
11 | Brett Walker | Longacres CC | Eastern Cape | 9034.323 | Euclea undulata | 723.243 | 81.1639 | 3654.8589 | 2643.3511 | 0.037401
[5 empty] | Euphorbia heptagona | 361.6215 | 45.0018 | 930.339 | 336.4306 | 0.0057489
[5 empty] | Euphorbia mauritanica | 361.6215 | 125.3621 | 10020.6085 | 3623.6675 | 0.044612
[5 empty] | Grewia robusta | 361.6215 | 64.2883 | 2128.2067 | 769.6053 | 0.011732
[5 empty] | Portulacaria afra | 1084.8645 | 153.2204 | 15961.8234 | 17316.4156 | 0.19993
[5 empty] | Putterlickia pyracantha | 120.5405 | 48.2162 | 1091.8323 | 131.61 | 0.0021998
[5 empty] | Rhigozum obovatum | 120.5405 | 144.6486 | 13966.1672 | 1683.4888 | 0.019798
[5 empty] | Searsia longspina | 120.5405 | 96.4324 | 5451.8703 | 657.1712 | 0.0087993
[5 empty] | Lycium oxycarpum | 325.9415 | 270.0107 | 59422.6684 | 19368.3144 | 0.18654
[5 empty] | Searsia pallens | 120.5405 | 578.5944 | 348222.1706 | 41974.8746 | 0.31678
[5 empty] | Atriplex vestita | 48.2162 | 192.8648 | 27222.9451 | 1312.587 | 0.014079
[5 empty] | Lycium ferocissum | 48.2162 | 57.8594 | 1666.6961 | 80.3618 | 0.0012671
[5 empty] | Salsola aphylla | 192.8648 | 139.827 | 12909.7931 | 2489.8447 | 0.029601
[5 empty] | Vachellia karoo | 85 | 650.9187 | 457646.6318 | 38899.9637 | 0.28271
12 | Jason Hobbs | Tandjiesberg Trust | Free State | 2315.318 | No woody | 0 | 0 | 0 | 0 | 0
13 | Brendan Kingwill | Thorncliff Trust | Eastern Cape | 5717.201 | Gymnosporia buxifolia | 48.2162 | 183.2216 | 24168.7323 | 1165.3244 | 0.012706
[5 empty] | Lycium oxycarpum | 48.2162 | 192.8648 | 27222.9451 | 1312.587 | 0.014079
[5 empty] | Searsia burchellii | 144.6486 | 302.1549 | 77140.2118 | 11158.2236 | 0.10367
[5 empty] | Vachellia karoo | 578.5944 | 275.6359 | 62334.3428 | 36066.3017 | 0.34508
14 | David & Karen McEwan | The Fairfield Trust | Eastern Cape | 3768.045 | Diospyros lyciodes | 96.4324 | 96.4324 | 5451.8703 | 525.7369 | 0.0070394
[5 empty] | Rhigozum obovatum | 1542.9184 | 68.1054 | 2432.9274 | 3753.8084 | 0.056179
[5 empty] | Searsia burchellii | 385.7296 | 120.5405 | 9149.0657 | 3529.0655 | 0.043997
15 | Ant Edmonds | Donovale Farming Company (Pty) Ltd | Kwazulu Natal | 236.662 | Dichrostachys cinerea | 53.0378 | 77.1459 | 3248.735 | 172.3058 | 0.0024779
[5 empty] | Searsia spp | 127.2908 | 300.8691 | 76380.7952 | 9722.5701 | 0.090453
16 | Justin & Liesl Kingwill | Blaauwater Trust | Eastern Cape | 6640.816 | No woody | 0 | 0 | 0 | 0 | 0
17 | RJ Combrink | R J Combrink & Seun Familie Trust | MPL | 837.083 | No woody | 0 | 0 | 0 | 0 | 0
18 | Andrew Green - | Kleinfontein Trust | Kwazulu Natal | 1849.341 | Aloe spectabilis | 964.324 | 63.6454 | 2079.1578 | 2004.9817 | 0.030664
[5 empty] | Canthium mundianum | 241.081 | 73.2886 | 2884.251 | 695.3381 | 0.010165
[5 empty] | Cussonia spicata | 48.2162 | 77.1459 | 3248.735 | 156.6417 | 0.0022526
[5 empty] | Diospyros lycioides | 48.2162 | 96.4324 | 5451.8703 | 262.8685 | 0.0035197
[5 empty] | Dovyalis zeyheri | 241.081 | 67.5027 | 2383.2685 | 574.5607 | 0.0086233
[5 empty] | Euclea crispa | 96.4324 | 81.9675 | 3739.3613 | 360.5956 | 0.005086
[5 empty] | Euclea undulata | 964.324 | 77.1459 | 3248.735 | 3132.8331 | 0.045052
[5 empty] | Gymnosporia buxifolia | 241.081 | 183.2216 | 24168.7323 | 5826.6222 | 0.063531
[5 empty] | Rhoicissus tridentata | 144.6486 | 108.9686 | 7239.1488 | 1047.1327 | 0.013483
[5 empty] | Searsia dentata | 1060.7564 | 304.7264 | 78671.8837 | 83451.7042 | 0.77322
[5 empty] | Searsia pentheri | 241.081 | 298.9404 | 75249.6782 | 18141.2677 | 0.16912
[5 empty] | Searsia pyroides | 241.081 | 297.9761 | 74687.7179 | 18005.7897 | 0.16803
[5 empty] | Vachellia karoo | 530.3782 | 175.507 | 21873.1402 | 11601.0368 | 0.12825
[5 empty] | Vachellia sieberiana | 506.2701 | 163.9351 | 18671.8356 | 9452.9921 | 0.10681
[5 empty] | Zanthoxylum capense | 216.9729 | 270.0107 | 59422.6684 | 12893.1087 | 0.12418
[5 empty] | Ziziphus mucronata | 48.2162 | 298.9404 | 75249.6782 | 3628.2535 | 0.033825
19 | Andrew Green - | Kleinfontein Trust | Free State | 7884.731 | No woody | 0 | 0 | 0 | 0 | 0
20 | Cecilia Beukes - | Giel Beukes Aandele Trust | MPL | 2195.175 | No woody | 0 | 0 | 0 | 0 | 0
21 | Rick Dillon- | The Waterfall Trust | Free State | 454.252 | No woody | 0 | 0 | 0 | 0 | 0
22 | Francois Botha | Die Triangle Trust | Eastern Cape | 18064.454 | Lycium cinereum | 96.4324 | 68.8803 | 2497.6321 | 240.8527 | 0.0035916
[5 empty] | Vachellia karoo | 723.243 | 173.5783 | 21319.5351 | 15419.2045 | 0.17106
[5 empty] | Asparagus laricinus | 48.2162 | 120.2191 | 9092.5631 | 438.4088 | 0.0054703
[5 empty] | Melianthus major | 433.9458 | 99.6468 | 5882.7899 | 2552.812 | 0.033825
[5 empty] | Gymnosporia buxifolia | 337.5134 | 113.5759 | 7969.1592 | 2689.698 | 0.034177
[5 empty] | Lycium ferocissum | 1012.5402 | 50.5122 | 1216.2638 | 1231.516 | 0.02028
[5 empty] | Diospyros lycioides | 289.2972 | 212.1513 | 33959.8792 | 9824.498 | 0.10221
[5 empty] | Aloe broomii | 96.4324 | 57.8594 | 1666.6961 | 160.7235 | 0.0025342
2021
Strata No. | Name of the Beneficiaries | Veld Name | Region | Total Area | Spp | Total Number of trees/ha | Mean DBH | Above Ground Biomass | tdm/ ha | Area of species in stratum s (2021)
|  |  |  | ha |  | trees/ha | cm | kg | tdm/ ha
1 | Gary Behn | Bennidale Trust | Kwazulu Natal | 183.761 | Dichrostachys cinerea | 50 | 78.9 | 3421.4 | 170.2 | 0.002431
[5 empty] | Searsia spp | 98 | 59.2 | 1760.9 | 172.9 | 0.002706
[5 empty] | Combretum zeyheri | 836 | 54.3 | 1440.7 | 1204 | 0.019369
[5 empty] | Euclea crispa | 197 | 81.5 | 3690.7 | 726.1 | 0.010259
[5 empty] | Euclea like spp | 98 | 83.5 | 3900.3 | 383 | 0.005371
[5 empty] | Lantana camara | 49 | 70 | 2597.1 | 126.7 | 0.001879
[5 empty] | Searsia rigida | 98 | 60.9 | 1875.8 | 184.2 | 0.002858
[5 empty] | stinky shrub | 49 | 56 | 1543.4 | 76.3 | 0.001216
[5 empty] | Unknown | 590 | 61.2 | 1899.3 | 1119.7 | 0.01734
[5 empty] | Vachellia nilotica | 98 | 118.8 | 8849.3 | 866.1 | 0.010847
[5 empty] | Vachellia seberiana | 344 | 124.4 | 9840.6 | 3385.5 | 0.041784
[5 empty] | Vachellia tortilis | 442 | 123.1 | 9602 | 4240 | 0.052508
[5 empty] | Marula tree | 49 | 98.9 | 5774.9 | 281.7 | 0.003741
2 | Dave Stern, DavMar Agri | DavMar Agri | Eastern Cape | 6772.878 | Lycium ferocissum | 82 | 114.6 | 8131.4 | 662.8 | 0.008398
[5 empty] | Aloe broomii | 164 | 78.6 | 3388.6 | 555.7 | 0.007945
[5 empty] | Searsia burchellii | 737 | 108 | 7093.8 | 5224.6 | 0.067461
[5 empty] | Vachellia karoo | 417 | 124.4 | 9840.6 | 4107 | 0.050689
3 | Jaco Loodts | Petrus Jacobus Loots | Eastern Cape | 4319.827 | leucosidea sericea | 98 | 240.6 | 45468.7 | 4465 | 0.044621
[5 empty] | Lycium cinereum | 49 | 58.9 | 1738.4 | 85.4 | 0.001338
[5 empty] | Searsia dregeana | 49 | 294.6 | 72739.1 | 3571.5 | 0.033452
[5 empty] | Melianthus major | 49 | 186.6 | 25209 | 1237.8 | 0.013418
4 | Chris Wilkinson | Tillietudlum Nature Reserve | Kwazulu Natal | 1612.05 | Strawberry fruit | 786 | 68.7 | 2485.8 | 1952.9 | 0.02914
[5 empty] | Thorn shrub | 246 | 54 | 1420.7 | 348.8 | 0.005622
[5 empty] | Alien shrub | 2504 | 55 | 1481.3 | 3709.3 | 0.059446
5 | Jon Bates | KZN Crane Foundation | Kwazulu Natal | 353.588 | No woody | 0 | 0 | 0 | 0 | 0
6 | Wayne Maspero | Bergplaats Irene Properties (Pty) Ltd | Eastern Cape | 4915.793 | Elytropappus rhinocerotis | 884 | 86.6 | 4253.4 | 3759.2 | 0.052087
[5 empty] | Euryops annae | 589 | 73.7 | 2917.4 | 1718.9 | 0.025089
[5 empty] | Lycium cinereum | 1473 | 39.3 | 678.6 | 999.6 | 0.017841
[5 empty] | Passerina montana | 98 | 98.2 | 5686.5 | 558.4 | 0.007434
[5 empty] | Diospyros austro-africana | 98 | 157.1 | 16920.2 | 1661.6 | 0.01903
7 | Jub Dorning | Ken Dorning Family Trust | Kwazulu Natal | 2549.948 | No woody | 0 | 0 | 0 | 0 | 0
8 | Greg Williams | Field and Stream Pty Ltd | MPL | 741.269 | No woody | 0 | 0 | 0 | 0 | 0
9 | Graham Murray | Allandale Trust | Eastern Cape | 8643.7 | Lycium ferocissum | 344 | 67.3 | 2369.7 | 814.5 | 0.012234
[5 empty] | Lycium oxycarpum | 344 | 245.5 | 47650.5 | 16377.5 | 0.16261
[5 empty] | Vachellia karoo | 344 | 190.8 | 26547.9 | 9124.5 | 0.09821
[5 empty] | Asparagus mucronatus | 196 | 63.8 | 2093.2 | 411.1 | 0.006281
[5 empty] | Asparagus multiflorus | 98 | 206.2 | 31797.7 | 3122.5 | 0.032783
[5 empty] | Diospyros lycioides | 49 | 58.9 | 1738.4 | 85.4 | 0.001338
[5 empty] | Grewia robusta | 147 | 140.8 | 13109.1 | 1931 | 0.022908
[5 empty] | Searsia burchellii | 196 | 348.6 | 107492.1 | 21111.5 | 0.18737
[5 empty] | Searsia pallens | 49 | 294.6 | 72739.1 | 3571.5 | 0.033452
[5 empty] | Gymnosporia buxifolia | 196 | 240.6 | 45468.7 | 8930 | 0.089241
10 | Dale Jackson | Riverdene Farming Co | Eastern Cape | 2860.427 | Ehretia rigida | 98 | 78.6 | 3388.6 | 332.8 | 0.004758
[5 empty] | Euphorbia mauritanica | 786 | 68.7 | 2485.8 | 1952.9 | 0.02914
[5 empty] | Pteronia membranacea | 98 | 58.9 | 1738.4 | 170.7 | 0.002676
[5 empty] | Searsia burchellii | 393 | 103.1 | 6368 | 2501.4 | 0.032783
[5 empty] | Gymnosporia buxifolia | 98 | 176.8 | 22237.1 | 2183.7 | 0.024085
11 | Brett Walker | Longacres CC | Eastern Cape | 9034.323 | Euclea undulata | 737 | 82.7 | 3812.2 | 2807.7 | 0.039495
[5 empty] | Euphorbia heptagona | 368 | 45.8 | 970.4 | 357.3 | 0.006071
[5 empty] | Euphorbia mauritanica | 368 | 127.7 | 10451.9 | 3848.9 | 0.047111
[5 empty] | Grewia robusta | 368 | 65.5 | 2219.8 | 817.4 | 0.012389
[5 empty] | Portulacaria afra | 1105 | 156 | 16648.8 | 18392.8 | 0.21113
[5 empty] | Putterlickia pyracantha | 123 | 49.1 | 1138.8 | 139.8 | 0.002323
[5 empty] | Rhigozum obovatum | 123 | 147.3 | 14567.3 | 1788.1 | 0.020907
[5 empty] | Searsia longspina | 123 | 98.2 | 5686.5 | 698 | 0.009292
[5 empty] | Lycium oxycarpum | 332 | 275 | 61980.3 | 20572.2 | 0.19699
[5 empty] | Searsia pallens | 123 | 589.2 | 363210 | 44584 | 0.33452
[5 empty] | Atriplex vestita | 49 | 196.4 | 28394.6 | 1394.2 | 0.014867
[5 empty] | Lycium ferocissum | 49 | 58.9 | 1738.4 | 85.4 | 0.001338
[5 empty] | Salsola aphylla | 196 | 142.4 | 13465.4 | 2644.6 | 0.031259
[5 empty] | Vachellia karoo | 85 | 662.9 | 477344.2 | 40574.3 | 0.29317
12 | Jason Hobbs | Tandjiesberg Trust | Free State | 2315.318 | No woody | 0 | 0 | 0 | 0 | 0
13 | Brendan Kingwill | Thorncliff Trust | Eastern Cape | 5717.201 | Gymnosporia buxifolia | 49 | 186.6 | 25209 | 1237.8 | 0.013418
[5 empty] | Lycium oxycarpum | 49 | 196.4 | 28394.6 | 1394.2 | 0.014867
[5 empty] | Searsia burchellii | 147 | 307.7 | 80460.4 | 11851.8 | 0.10947
[5 empty] | Vachellia karoo | 589 | 280.7 | 65017.3 | 38308.2 | 0.3644
14 | David & Karen McEwan | The Fairfield Trust | Eastern Cape | 3768.045 | Diospyros lyciodes | 98 | 98.2 | 5686.5 | 558.4 | 0.007434
[5 empty] | Rhigozum obovatum | 1571 | 69.4 | 2537.6 | 3987.1 | 0.059325
[5 empty] | Searsia burchellii | 393 | 122.8 | 9542.8 | 3748.4 | 0.046461
15 | Ant Edmonds | Donovale Farming Company (Pty) Ltd | Kwazulu Natal | 236.662 | Dichrostachys cinerea | 54 | 78.6 | 3388.6 | 183 | 0.002617
[5 empty] | Searsia spp | 130 | 306.4 | 79668.3 | 10326.9 | 0.095518
16 | Justin & Liesl Kingwill | Blaauwater Trust | Eastern Cape | 6640.816 | No woody | 0 | 0 | 0 | 0 | 0
17 | RJ Combrink | R J Combrink & Seun Familie Trust | MPL | 837.083 | No woody | 0 | 0 | 0 | 0 | 0
18 | Andrew Green - | Kleinfontein Trust | Kwazulu Natal | 1849.341 | Aloe spectabilis | 982 | 64.8 | 2168.6 | 2129.6 | 0.032381
[5 empty] | Canthium mundianum | 246 | 74.6 | 3008.4 | 738.6 | 0.010734
[5 empty] | Cussonia spicata | 49 | 78.6 | 3388.6 | 166.4 | 0.002379
[5 empty] | Diospyros lycioides | 49 | 98.2 | 5686.5 | 279.2 | 0.003717
[5 empty] | Dovyalis zeyheri | 246 | 68.7 | 2485.8 | 610.3 | 0.009106
[5 empty] | Euclea crispa | 98 | 83.5 | 3900.3 | 383 | 0.005371
[5 empty] | Euclea undulata | 982 | 78.6 | 3388.6 | 3327.6 | 0.047576
[5 empty] | Gymnosporia buxifolia | 246 | 186.6 | 25209 | 6188.8 | 0.067089
[5 empty] | Rhoicissus tridentata | 147 | 111 | 7550.7 | 1112.2 | 0.014238
[5 empty] | Searsia dentata | 1080 | 310.3 | 82058 | 88639 | 0.81653
[5 empty] | Searsia pentheri | 246 | 304.4 | 78488.5 | 19268.9 | 0.17859
[5 empty] | Searsia pyroides | 246 | 303.4 | 77902.3 | 19125 | 0.17744
[5 empty] | Vachellia karoo | 540 | 178.7 | 22814.6 | 12322.2 | 0.13543
[5 empty] | Vachellia sieberiana | 516 | 166.9 | 19475.5 | 10040.6 | 0.11279
[5 empty] | Zanthoxylum capense | 221 | 275 | 61980.3 | 13694.5 | 0.13113
[5 empty] | Ziziphus mucronata | 49 | 304.4 | 78488.5 | 3853.8 | 0.035719
19 | Andrew Green - | Kleinfontein Trust | Free State | 7884.731 | No woody | 0 | 0 | 0 | 0 | 0
20 | Cecilia Beukes - | Giel Beukes Aandele Trust | MPL | 2195.175 | No woody | 0 | 0 | 0 | 0 | 0
21 | Rick Dillon- | The Waterfall Trust | Free State | 454.252 | No woody | 0 | 0 | 0 | 0 | 0
22 | Francois Botha | Die Triangle Trust | Eastern Cape | 18064.454 | Lycium cinereum | 98 | 70.1 | 2605.1 | 255.8 | 0.003793
[5 empty] | Vachellia karoo | 737 | 176.8 | 22237.1 | 16377.7 | 0.18064
[5 empty] | Asparagus laricinus | 49 | 122.4 | 9483.9 | 465.7 | 0.005777
[5 empty] | Melianthus major | 442 | 101.5 | 6136 | 2711.5 | 0.035719
[5 empty] | Gymnosporia buxifolia | 344 | 115.7 | 8312.2 | 2856.9 | 0.036091
[5 empty] | Lycium ferocissum | 1031 | 51.4 | 1268.6 | 1308.1 | 0.021416
[5 empty] | Diospyros lycioides | 295 | 216 | 35421.5 | 10435.2 | 0.10794
[5 empty] | Aloe broomii | 98 | 58.9 | 1738.4 | 170.7 | 0.002676
2022
Strata No. | Name of the Beneficiaries | Veld Name | Region | Total Grassland Area | Spp | Total Number of trees/ha | Mean DBH | Above Ground Biomass | tdm/ ha | Area of species in stratum s (2022)
|  |  |  | ha |  | trees/ha | cm | kg | tdm/ ha | ha
1 | Gary Behn | Bennidale Trust | Kwazulu Natal | 183.761 | Dichrostachys cinerea | 437.5 | 80.3333 | 3568.6704 | 1561.2933 | 0.022164
[5 empty] | Vachellia nilotica | 137.5 | 121 | 9230.1822 | 1269.1501 | 0.015803
[5 empty] | Vachellia seberiana | 137.5 | 126.6667 | 10264.1939 | 1411.3267 | 0.017318
[5 empty] | Vachellia tortilis | 137.5 | 125.3333 | 10015.271 | 1377.0998 | 0.016955
[5 empty] | Sclerocarya birrea subsp. caffra | 12.5 | 97 | 5526.6077 | 69.0826 | 0.00092326
[5 empty] | Vachellia karoo | 87.5 | 101 | 6069.7919 | 531.1068 | 0.0070068
[5 empty] | Berchemia zeyheri | 137.5 | 70 | 2592.8397 | 356.5155 | 0.0052889
[5 empty] | Ehretia rigida | 12.5 | 80 | 3534.4105 | 44.1801 | 0.000628
[5 empty] | Gymnosporia buxifolia | 12.5 | 245 | 47425.676 | 592.8209 | 0.00589
[5 empty] | Pappea capensis | 25 | 115 | 8202.896 | 205.0724 | 0.0025954
[5 empty] | Scolopia zeyheri | 12.5 | 72 | 2767.9587 | 34.5995 | 0.00050868
[5 empty] | Ziziphus mucronata | 12.5 | 310 | 81866.7112 | 1023.3339 | 0.0094298
2 | Dave Stern | DavMar Agri | Eastern Cape | 6772.878 | Lycium ferocissum | 184.7826 | 116.6667 | 8481.3457 | 1567.2052 | 0.019744
[5 empty] | Aloe broomii | 10.8696 | 80 | 3534.4105 | 38.4175 | 0.00054609
[5 empty] | Searsia burchellii | 32.6087 | 110 | 7399.1059 | 241.2752 | 0.0030973
[5 empty] | Vachellia karoo | 97.8261 | 126.6667 | 10264.1939 | 1004.1059 | 0.012321
[5 empty] | Diospyros lycioides | 10.8696 | 60 | 1813.256 | 19.7093 | 0.00030717
[5 empty] | Asparagus capensis | 10.8696 | 78 | 3332.788 | 36.226 | 0.00051912
3 | Jaco Loodts | Petrus Jacobus Loots | Eastern Cape | 4319.827 | No woody | 0 | 0 | 0 | 0 | 0
4 | Chris Wilkinson | Tillietudlum Nature Reserve | Kwazulu Natal | 1612.05 | Leucosidae sericea | 400 | 70 | 2592.8397 | 1037.1359 | 0.015386
[5 empty] | Rubus cuneifolius | 50 | 55 | 1481.8002 | 74.09 | 0.0011873
5 | Jon Bates | KZN Crane Foundation | Kwazulu Natal | 353.588 | No woody | 0 | 0 | 0 | 0 | 0
6 | Wayne Maspero | Bergplaats Irene Properties (Pty) Ltd | Eastern Cape | 4915.793 | Elytropappus rhinocerotis | 237.2035 | 88.2353 | 4436.4791 | 1052.3483 | 0.014497
[5 empty] | Euryops annae | 74.813 | 75 | 3042.9187 | 227.6498 | 0.0033035
[5 empty] | Lycium cinereum | 386.0523 | 40 | 707.8274 | 273.2584 | 0.0048488
[5 empty] | Passerina montana | 12.4378 | 100 | 5931.2771 | 73.7721 | 0.00097637
[5 empty] | Diospyros austro-africana | 12.5 | 160 | 17648.4502 | 220.6056 | 0.002512
7 | Jub Dorning | Ken Dorning Family Trust | Kwazulu Natal | 2549.948 | Leucosidae sericea | 16.6667 | 245 | 47425.676 | 790.4279 | 0.0078533
8 | Greg Williams | Field and Stream Pty Ltd | MPL | 741.269 | Protea caffra | 300 | 170 | 20313.7317 | 6094.1195 | 0.06806
9 | Graham Murray | Allandale Trust | Eastern Cape | 8643.7 | Lycium ferocissum | 50 | 68.5714 | 2471.7266 | 123.5863 | 0.0018456
[5 empty] | Vachellia karoo | 160 | 194.2857 | 27690.5147 | 4430.4824 | 0.04741
[5 empty] | Asparagus mucronatus | 116.6667 | 65 | 2183.2688 | 254.7147 | 0.0038694
[5 empty] | Asparagus multiflorus | 100 | 210 | 33166.2964 | 3316.6296 | 0.034619
[5 empty] | Diospyros lycioides | 75 | 60 | 1813.256 | 135.9942 | 0.0021195
[5 empty] | Grewia robusta | 183 | 143.3333 | 13673.3119 | 2502.2161 | 0.029513
[5 empty] | Searsia burchellii | 87 | 355 | 112118.6844 | 9754.3255 | 0.086069
[5 empty] | Searsia pallens | 50 | 300 | 75869.9023 | 3793.4951 | 0.035325
[5 empty] | Gymnosporia buxifolia | 100 | 245 | 47425.676 | 4742.5676 | 0.04712
[5 empty] | Asparagus spp. | 50 | 67 | 2342.2959 | 117.1148 | 0.0017619
[5 empty] | Carissa haematocarpa | 100 | 70 | 2592.8397 | 259.284 | 0.0038465
[5 empty] | Gloveria integrifolia | 275 | 150 | 15194.2733 | 4178.4252 | 0.048572
[5 empty] | Searsia lucida | 110 | 250 | 49701.4472 | 5467.1592 | 0.053969
10 | Dale Jackson | Riverdene Farming Co | Eastern Cape | 2860.427 | Ehretia rigida | 33 | 80 | 3534.4105 | 116.6355 | 0.0016579
[5 empty] | Euphorbia mauritanica | 267 | 70 | 2592.8397 | 692.2882 | 0.01027
[5 empty] | Pteronia membranacea | 33 | 60 | 1813.256 | 59.8374 | 0.00093258
[5 empty] | Searsia burchellii | 166 | 105 | 6642.1303 | 1102.5936 | 0.014367
[5 empty] | Gymnosporia buxifolia | 33 | 180 | 23194.2549 | 765.4104 | 0.0083932
[5 empty] | Diospyros lycioides | 66.6667 | 100 | 5931.2771 | 395.4185 | 0.0052333
[5 empty] | Grewia robusta | 100 | 140 | 12946.884 | 1294.6884 | 0.015386
[5 empty] | Vachellia karroo | 266.6667 | 194 | 27596.1329 | 7358.9688 | 0.078785
11 | Brett Walker | Longacres CC | Eastern Cape | 9034.323 | Rhigozum obovatum | 216.6667 | 150 | 15194.2733 | 3292.0926 | 0.038269
[5 empty] | Vachellia karoo | 100 | 675 | 497889.4995 | 49788.9499 | 0.35767
[5 empty] | Gymnosporia buxifolia | 16.6667 | 190 | 26293.9945 | 438.2332 | 0.0047231
12 | Jason Hobbs | Tandjiesberg Trust | Free State | 2315.318 | No woody | 0 | 0 | 0 | 0 | 0
13 | Brendan Kingwill | Thorncliff Trust | Eastern Cape | 5717.201 | Vachellia karoo | 92.8571 | 285.8333 | 67815.6739 | 6297.1697 | 0.059554
[5 empty] | Olea europeae subsp. africana | 7.1429 | 65 | 2183.2688 | 15.5948 | 0.0002369
[5 empty] | Grewia robusta | 21.4286 | 66 | 2261.9872 | 48.4712 | 0.00073274
14 | David & Karen McEwan | The Fairfield Trust | Eastern Cape | 3768.045 | No woody | 0 | 0 | 0 | 0 | 0
15 | Ant Edmonds | Donovale Farming Company (Pty) Ltd | Kwazulu Natal | 236.662 | Dichrostachys cinerea | 175 | 80 | 3534.4105 | 618.5218 | 0.008792
[5 empty] | Searsia undulata | 62.5 | 312 | 83097.2922 | 5193.5808 | 0.047759
[5 empty] | Vachellia seberiana | 100 | 126 | 10139.2978 | 1013.9298 | 0.012463
[5 empty] | Sclerocarya birrea subsp. caffra | 12.5 | 75 | 3042.9187 | 38.0365 | 0.00055195
[5 empty] | Vachellia karroo | 75 | 275 | 62001.1955 | 4650.0897 | 0.044524
[5 empty] | Vachellia nilotica | 87.5 | 121 | 9230.1822 | 807.6409 | 0.010057
16 | Justin & Liesl Kingwill | Blaauwater Trust | Eastern Cape | 6640.816 | Elytropappus rhinocerotis | 50 | 88 | 4409.0804 | 220.454 | 0.0030395
[5 empty] | Lycium ferocissum | 150 | 68 | 2424.2025 | 363.6304 | 0.0054448
[5 empty] | Searsia lucida | 150 | 230 | 40959.7025 | 6143.9554 | 0.06229
17 | RJ Combrink | R J Combrink & Seun Familie Trust | MPL | 837.083 | No woody | 0 | 0 | 0 | 0 | 0
18 | Andrew Green - | Kleinfontein Trust | Kwazulu Natal | 1849.341 | Aloe spectabilis | 1000 | 66 | 2261.9872 | 2261.9872 | 0.034195
[5 empty] | Canthium mundianum | 250 | 76 | 3137.8758 | 784.4689 | 0.011335
[5 empty] | Cussonia spicata | 50 | 80 | 3534.4105 | 176.7205 | 0.002512
[5 empty] | Diospyros lycioides | 50 | 100 | 5931.2771 | 296.5639 | 0.003925
[5 empty] | Dovyalis zeyheri | 250 | 70 | 2592.8397 | 648.2099 | 0.0096163
[5 empty] | Euclea crispa | 100 | 85 | 4068.1796 | 406.818 | 0.0056716
[5 empty] | Euclea undulata | 1000 | 80 | 3534.4105 | 3534.4105 | 0.05024
[5 empty] | Gymnosporia buxifolia | 250 | 190 | 26293.9945 | 6573.4986 | 0.070846
[5 empty] | Rhoicissus tridentata | 150 | 113 | 7875.7188 | 1181.3578 | 0.015035
[5 empty] | Searsia dentata | 1100 | 316 | 85589.8462 | 94148.8308 | 0.86226
[5 empty] | Searsia pentheri | 250 | 310 | 81866.7112 | 20466.6778 | 0.1886
[5 empty] | Searsia pyroides | 250 | 309 | 81255.3352 | 20313.8338 | 0.18738
[5 empty] | Vachellia karoo | 550 | 182 | 23796.541 | 13088.0976 | 0.14301
[5 empty] | Vachellia sieberiana | 525 | 170 | 20313.7317 | 10664.7091 | 0.1191
[5 empty] | Zanthoxylum capense | 225 | 280 | 64647.9632 | 14545.7917 | 0.13847
[5 empty] | Ziziphus mucronata | 50 | 310 | 81866.7112 | 4093.3356 | 0.037719
19 | Andrew Green - | Kleinfontein Trust | Free State | 7884.731 | No woody | 0 | 0 | 0 | 0 | 0
20 | Cecilia Beukes - | Giel Beukes Aandele Trust | MPL | 2195.175 | No woody | 0 | 0 | 0 | 0 | 0
21 | Rick Dillon- | The Waterfall Trust | Free State | 454.252 | No woody | 0 | 0 | 0 | 0 | 0
22 | Francois Botha | Die Triangle Trust | Eastern Cape | 18064.454 | Boscia oleoides | 25 | 45 | 930.2534 | 23.2563 | 0.00039741
[5 empty] | Vachellia karoo | 50 | 180 | 23194.2549 | 1159.7127 | 0.012717
[5 empty] | Grewia robusta | 50 | 65 | 2183.2688 | 109.1634 | 0.0016583
[5 empty] | Lycium oxycarpum | 50 | 280 | 64647.9632 | 3232.3982 | 0.030772
[5 empty] | Gymnosporia buxifolia | 150 | 117.7778 | 8669.9222 | 1300.4883 | 0.016334
[5 empty] | Lycium ferocissum | 400 | 52.381 | 1323.2152 | 529.2861 | 0.0086154
[5 empty] | Monechma spartioides | 25 | 110 | 7399.1059 | 184.9776 | 0.0023746
[5 empty] | Rhigozum obovatum | 350 | 150 | 15194.2733 | 5317.9957 | 0.061819
[5 empty] | Searsia longispina | 100 | 150 | 15194.2733 | 1519.4273 | 0.017663
[5 empty] | Searsia lucida | 25 | 230 | 40959.7025 | 1023.9926 | 0.010382

## Fertilizer_baseline
Project Title : Soil carbon improvement Project through Grassland Management, in South Africa
VCS ID | 2710
Version : | 6
Strata No. | Veld Name | Region | Area (ha) | Mass of synthetic N fertilizer (LAN) applied in baseline year 2013 | Mass of synthetic N fertilizer (LAN) applied in baseline year 2014 | Mass of synthetic N fertilizer (LAN) applied in baseline year 2015 | Mass of synthetic N fertilizer (LAN) applied in baseline year 2016 | Mass of synthetic N fertilizer (LAN) applied in baseline year 2017 | Nitrogen content of synthetic N fertilizer type (LAN) applied in baseline year b | Fraction of synthetic N fertilizer that volatilizes as NH3 and NOx | Annual amount of synthetic fertilizer N applied to grassland soils in baseline year 2013, adjusted for volatilization as NH3 and NOx | Annual amount of synthetic fertilizer N applied to grassland soils in baseline year 2014, adjusted for volatilization as NH3 and NOx | Annual amount of synthetic fertilizer N applied to grassland soils in baseline year 2015, adjusted for volatilization as NH3 and NOx | Annual amount of synthetic fertilizer N applied to grassland soils in baseline year 2016, adjusted for volatilization as NH3 and NOx | Annual amount of synthetic fertilizer N applied to grassland soils in baseline year 2017, adjusted for volatilization as NH3 and NOx | N2O emission factor for synthetic N fertilizer use | Baseline direct N2O emissions from synthetic nitrogen fertilizer use in baseline year 2013 | Baseline direct N2O emissions from synthetic nitrogen fertilizer use in baseline year 2014 | Baseline direct N2O emissions from synthetic nitrogen fertilizer use in baseline year 2015 | Baseline direct N2O emissions from synthetic nitrogen fertilizer use in baseline year 2016 | Baseline direct N2O emissions from synthetic nitrogen fertilizer use in baseline year 2017 | Baseline N2O emissions due to fertilizer use in baseline year 2013 | Baseline N2O emissions due to fertilizer use in baseline year 2014 | Baseline N2O emissions due to fertilizer use in baseline year 2015 | Baseline N2O emissions due to fertilizer use in baseline year 2016 | Baseline N2O emissions due to fertilizer use in baseline year 2017
|  |  |  | M SNi,b |  |  |  |  | NCSNi,b | FracGAS,F | FSN,b |  |  |  |  | EFNfert | BED,N2OSN b |  |  |  |  | BEN2OSN b
|  |  |  | (t fertilizer) |  |  |  |  | (g N/g fertilizer) | (kg N volatilized/kg N applied) | (t N) |  |  |  |  | (kg N2O-N/kg N applied) | (t N2O) |  |  |  |  | (t CO2e)
Strata 1 | Bennidale Trust | Kwazulu Natal | 183.761 | 0 | 0 | 0 | 0 | 0 | 0.28 | 0.11 | 0 | 0 | 0 | 0 | 0 | 0.01 | 0 | 0 | 0 | 0 | 0 | 0 | 0 | 0 | 0 | 0
Strata 2 | DavMar Agri | Eastern Cape | 6772.878 | 0 | 0 | 0 | 0 | 0 | 0.28 | 0.11 | 0 | 0 | 0 | 0 | 0 | 0.01 | 0 | 0 | 0 | 0 | 0 | 0 | 0 | 0 | 0 | 0
Strata 3 | Petrus Jacobus Loots | Eastern Cape | 4319.827 | 0 | 0 | 0 | 0 | 0 | 0.28 | 0.11 | 0 | 0 | 0 | 0 | 0 | 0.01 | 0 | 0 | 0 | 0 | 0 | 0 | 0 | 0 | 0 | 0
Strata 4 | Tillietudlum Nature Reserve | Kwazulu Natal | 1612.05 | 0 | 0 | 0 | 0 | 0 | 0.28 | 0.11 | 0 | 0 | 0 | 0 | 0 | 0.01 | 0 | 0 | 0 | 0 | 0 | 0 | 0 | 0 | 0 | 0
Strata 5 | KZN Crane Foundation | Kwazulu Natal | 353.588 | 0 | 0 | 0 | 0 | 0 | 0.28 | 0.11 | 0 | 0 | 0 | 0 | 0 | 0.01 | 0 | 0 | 0 | 0 | 0 | 0 | 0 | 0 | 0 | 0
Strata 6 | Bergplaats Irene Properties (Pty) Ltd | Eastern Cape | 4915.793 | 0 | 0 | 0 | 0 | 0 | 0.28 | 0.11 | 0 | 0 | 0 | 0 | 0 | 0.01 | 0 | 0 | 0 | 0 | 0 | 0 | 0 | 0 | 0 | 0
Strata 7 | Ken Dorning Family Trust | Kwazulu Natal | 2549.948 | 29.5794 | 29.5794 | 29.5794 | 29.5794 | 29.5794 | 0.28 | 0.11 | 14.7634 | 14.7634 | 14.7634 | 14.7634 | 14.7634 | 0.01 | 0.232 | 0.232 | 0.232 | 0.232 | 0.232 | 61.4791 | 61.4791 | 61.4791 | 61.4791 | 61.4791
Strata 8 | Field and Stream Pty Ltd | MPL | 741.269 | 119.8476 | 119.8476 | 119.8476 | 119.8476 | 119.8476 | 0.28 | 0.11 | 29.866 | 29.866 | 29.866 | 29.866 | 29.866 | 0.01 | 0.46932 | 0.46932 | 0.46932 | 0.46932 | 0.46932 | 124.3706 | 124.3706 | 124.3706 | 124.3706 | 124.3706
Strata 9 | Allandale Trust | Eastern Cape | 8643.7 | 0 | 0 | 0 | 0 | 0 | 0.28 | 0.11 | 0 | 0 | 0 | 0 | 0 | 0.01 | 0 | 0 | 0 | 0 | 0 | 0 | 0 | 0 | 0 | 0
Strata 10 | Riverdene Farming Co | Eastern Cape | 2860.427 | 0 | 0 | 0 | 0 | 0 | 0.28 | 0.11 | 0 | 0 | 0 | 0 | 0 | 0.01 | 0 | 0 | 0 | 0 | 0 | 0 | 0 | 0 | 0 | 0
Strata 11 | Longacres CC | Eastern Cape | 9034.323 | 0 | 0 | 0 | 0 | 0 | 0.28 | 0.11 | 0 | 0 | 0 | 0 | 0 | 0.01 | 0 | 0 | 0 | 0 | 0 | 0 | 0 | 0 | 0 | 0
Strata 12 | Tandjiesberg Trust | Free State | 2315.318 | 57.2085 | 46.3064 | 46.3064 | 46.3064 | 46.3064 | 0.28 | 0.11 | 14.2564 | 11.5395 | 11.5395 | 11.5395 | 11.5395 | 0.01 | 0.22403 | 0.18134 | 0.18134 | 0.18134 | 0.18134 | 59.3676 | 48.054 | 48.054 | 48.054 | 48.054
Strata 13 | Thorncliff Trust | Eastern Cape | 5717.201 | 0 | 0 | 0 | 0 | 0 | 0.28 | 0.11 | 0 | 0 | 0 | 0 | 0 | 0.01 | 0 | 0 | 0 | 0 | 0 | 0 | 0 | 0 | 0 | 0
Strata 14 | The Fairfield Trust | Eastern Cape | 3768.045 | 0 | 0 | 0 | 0 | 0 | 0.28 | 0.11 | 0 | 0 | 0 | 0 | 0 | 0.01 | 0 | 0 | 0 | 0 | 0 | 0 | 0 | 0 | 0 | 0
Strata 15 | Donovale Farming Company (Pty) Ltd | Kwazulu Natal | 236.662 | 0 | 0 | 0 | 0 | 0 | 0.28 | 0.11 | 0 | 0 | 0 | 0 | 0 | 0.01 | 0 | 0 | 0 | 0 | 0 | 0 | 0 | 0 | 0 | 0
Strata 16 | Blaauwater Trust | Eastern Cape | 6640.816 | 0 | 0 | 0 | 0 | 0 | 0.28 | 0.11 | 0 | 0 | 0 | 0 | 0 | 0.01 | 0 | 0 | 0 | 0 | 0 | 0 | 0 | 0 | 0 | 0
Strata 17 | R J Combrink & Seun Familie Trust | MPL | 837.083 | 0 | 0 | 0 | 0 | 0 | 0.28 | 0.11 | 0 | 0 | 0 | 0 | 0 | 0.01 | 0 | 0 | 0 | 0 | 0 | 0 | 0 | 0 | 0 | 0
Strata 18 | Kleinfontein Trust | Kwazulu Natal | 1849.341 | 0 | 0 | 0 | 0 | 0 | 0.28 | 0.11 | 0 | 0 | 0 | 0 | 0 | 0.01 | 0 | 0 | 0 | 0 | 0 | 0 | 0 | 0 | 0 | 0
Strata 19 | Kleinfontein Trust | Free State | 7884.731 | 315.3892 | 0 | 315.3892 | 315.3892 | 315.3892 | 0.28 | 0.11 | 78.595 | 0 | 78.595 | 78.595 | 78.595 | 0.01 | 1.2351 | 0 | 1.2351 | 1.2351 | 1.2351 | 327.292 | 0 | 327.292 | 327.292 | 327.292
Strata 20 | Giel Beukes Aandele Trust | MPL | 2195.175 | 0 | 0 | 0 | 0 | 0 | 0.28 | 0.11 | [5 empty] | 0.01 | 0 | 0 | 0 | 0 | 0 | 0 | 0 | 0 | 0 | 0
Strata 21 | The Waterfall Trust | Free State | 454.252 | 0 | 0 | 0 | 0 | 0 | 0.28 | 0.11 | 0 | 0 | 0 | 0 | 0 | 0.01 | 0 | 0 | 0 | 0 | 0 | 0 | 0 | 0 | 0 | 0
Strata 22 | Die Triangle Trust | Eastern Cape | 18064.454 | 0 | 0 | 0 | 0 | 0 | 0.28 | 0.11 | 0 | 0 | 0 | 0 | 0 | 0.01 | 0 | 0 | 0 | 0 | 0 | 0 | 0 | 0 | 0 | 0
|  |  | Baseline direct N2O emissions due to fertilizer use in baseline year b | [18 empty] | 572.5094 | 233.9037 | 561.1957 | 561.1957 | 561.1957
|  |  | Average Baseline N2O emissions due to fertilizer use in baseline year b | [18 empty] | 498.0001
|  |  | KZN | 6785.35
|  |  | FS | 10654.301
|  |  | MPL | 3773.527
|  |  | EC | 70737.464
91950.642
137925.963
45975.321

## Fertilizer_project
Project Title : Soil carbon improvement Project through Grassland Management, in South Africa
VCS ID | 2710
Version : | 6
Strata No. | Veld Name | Region | Area (ha) | Mass of synthetic fertilizer (LAN) applied in year 2018 | Mass of synthetic fertilizer (LAN) applied in year 2019 | Mass of synthetic fertilizer (LAN) applied in year 2020 | Mass of synthetic fertilizer (LAN) applied in year 2021 | Mass of synthetic fertilizer (LAN) applied in year 2022 | Nitrogen content of synthetic N fertilizer type (LAN) applied under the project | Fraction of synthetic N fertilizer that volatilizes as NH3 and NOx | Annual amount of synthetic fertilizer N applied to grassland soils in year 2018, adjusted for volatilization as NH3 and NOx | Annual amount of synthetic fertilizer N applied to grassland soils in year 2019, adjusted for volatilization as NH3 and NOx | Annual amount of synthetic fertilizer N applied to grassland soils in year 2020, adjusted for volatilization as NH3 and NOx | Annual amount of synthetic fertilizer N applied to grassland soils in baseline year 2021, adjusted for volatilization as NH3 and NOx | Annual amount of synthetic fertilizer N applied to grassland soils in year 2022, adjusted for volatilization as NH3 and NOx | N2O emission factor for synthetic N fertilizer use | Project direct N2O emissions from synthetic nitrogen fertilizer use in year 2018 | Project direct N2O emissions from synthetic nitrogen fertilizer use in year 2019 | Project direct N2O emissions from synthetic nitrogen fertilizer use in year 2020 | Project direct N2O emissions from synthetic nitrogen fertilizer use in year 2021 | Project direct N2O emissions from synthetic nitrogen fertilizer use in year 2022 | Project direct N2O emissions from synthetic nitrogen fertilizer use in year 2018 | Project direct N2O emissions from synthetic nitrogen fertilizer use in year 2019 | Project direct N2O emissions from synthetic nitrogen fertilizer use in year 2020 | Project direct N2O emissions from synthetic nitrogen fertilizer use in year 2021 | Project direct N2O emissions from synthetic nitrogen fertilizer use in year 2022
|  |  |  | M SNi,t |  |  |  |  | NCSNi,p | FracGAS,F | FSN,t |  |  |  |  | EFNfert | PED,N2OSN b |  |  |  |  | PEN2OSN b
|  |  |  | (t fertilizer) |  |  |  |  | (g N/g fertilizer) | (kg N volatilized/kg N applied) | (t N) |  |  |  |  | (kg N2O-N/kg N applied) | (t N2O) |  |  |  |  | (t CO2e)
Strata 1 | Bennidale Trust | Kwazulu Natal | 183.761 | 0 | 0 | 0 | 0 | 0 | 0.28 | 0.11 | 0 | 0 | 0 | 0 | 0 | 0.01 | 0 | 0 | 0 | 0 | 0 | 0 | 0 | 0 | 0 | 0
Strata 2 | DavMar Agri | Eastern Cape | 6772.878 | 0 | 0 | 0 | 0 | 0 | 0.28 | 0.11 | 0 | 0 | 0 | 0 | 0 | 0.01 | 0 | 0 | 0 | 0 | 0 | 0 | 0 | 0 | 0 | 0
Strata 3 | Petrus Jacobus Loots | Eastern Cape | 4319.827 | 0 | 0 | 0 | 0 | 0 | 0.28 | 0.11 | 0 | 0 | 0 | 0 | 0 | 0.01 | 0 | 0 | 0 | 0 | 0 | 0 | 0 | 0 | 0 | 0
Strata 4 | Tillietudlum Nature Reserve | Kwazulu Natal | 1612.05 | 0 | 0 | 0 | 0 | 0 | 0.28 | 0.11 | 0 | 0 | 0 | 0 | 0 | 0.01 | 0 | 0 | 0 | 0 | 0 | 0 | 0 | 0 | 0 | 0
Strata 5 | KZN Crane Foundation | Kwazulu Natal | 353.588 | 0 | 0 | 0 | 0 | 0 | 0.28 | 0.11 | 0 | 0 | 0 | 0 | 0 | 0.01 | 0 | 0 | 0 | 0 | 0 | 0 | 0 | 0 | 0 | 0
Strata 6 | Bergplaats Irene Properties (Pty) Ltd | Eastern Cape | 4915.793 | 0 | 0 | 0 | 0 | 0 | 0.28 | 0.11 | 0 | 0 | 0 | 0 | 0 | 0.01 | 0 | 0 | 0 | 0 | 0 | 0 | 0 | 0 | 0 | 0
Strata 7 | Ken Dorning Family Trust | Kwazulu Natal | 2549.948 | 29.5794 | 29.5794 | 29.5794 | 29.5794 | 29.5794 | 0.28 | 0.11 | 14.7634 | 14.7634 | 14.7634 | 14.7634 | 14.7634 | 0.01 | 0.232 | 0.232 | 0.232 | 0.232 | 0.232 | 61.4791 | 61.4791 | 61.4791 | 61.4791 | 61.4791
Strata 8 | Field and Stream Pty Ltd | MPL | 741.269 | 34.8396 | 22.2381 | 22.2381 | 14.8254 | 14.8254 | 0.28 | 0.11 | 8.682 | 5.5417 | 5.5417 | 3.6945 | 3.6945 | 0.01 | 0.13643 | 0.087084 | 0.087084 | 0.058056 | 0.058056 | 36.1545 | 23.0773 | 23.0773 | 15.3849 | 15.3849
Strata 9 | Allandale Trust | Eastern Cape | 8643.7 | 0 | 0 | 0 | 0 | 0 | 0.28 | 0.11 | 0 | 0 | 0 | 0 | 0 | 0.01 | 0 | 0 | 0 | 0 | 0 | 0 | 0 | 0 | 0 | 0
Strata 10 | Riverdene Farming Co | Eastern Cape | 2860.427 | 0 | 0 | 0 | 0 | 0 | 0.28 | 0.11 | 0 | 0 | 0 | 0 | 0 | 0.01 | 0 | 0 | 0 | 0 | 0 | 0 | 0 | 0 | 0 | 0
Strata 11 | Longacres CC | Eastern Cape | 9034.323 | 0 | 0 | 0 | 0 | 0 | 0.28 | 0.11 | 0 | 0 | 0 | 0 | 0 | 0.01 | 0 | 0 | 0 | 0 | 0 | 0 | 0 | 0 | 0 | 0
Strata 12 | Tandjiesberg Trust | Free State | 2315.318 | 46.3064 | 46.3064 | 18.5225 | 18.5225 | 18.5225 | 0.28 | 0.11 | 11.5395 | 11.5395 | 4.6158 | 4.6158 | 4.6158 | 0.01 | 0.18134 | 0.18134 | 0.072534 | 0.072534 | 0.072534 | 48.054 | 48.054 | 19.2216 | 19.2216 | 19.2216
Strata 13 | Thorncliff Trust | Eastern Cape | 5717.201 | 0 | 0 | 0 | 0 | 0 | 0.28 | 0.11 | 0 | 0 | 0 | 0 | 0 | 0.01 | 0 | 0 | 0 | 0 | 0 | 0 | 0 | 0 | 0 | 0
Strata 14 | The Fairfield Trust | Eastern Cape | 3768.045 | 0 | 0 | 0 | 0 | 0 | 0.28 | 0.11 | 0 | 0 | 0 | 0 | 0 | 0.01 | 0 | 0 | 0 | 0 | 0 | 0 | 0 | 0 | 0 | 0
Strata 15 | Donovale Farming Company (Pty) Ltd | Kwazulu Natal | 236.662 | 0 | 0 | 0 | 0 | 0 | 0.28 | 0.11 | 0 | 0 | 0 | 0 | 0 | 0.01 | 0 | 0 | 0 | 0 | 0 | 0 | 0 | 0 | 0 | 0
Strata 16 | Blaauwater Trust | Eastern Cape | 6640.816 | 0 | 0 | 0 | 0 | 0 | 0.28 | 0.11 | 0 | 0 | 0 | 0 | 0 | 0.01 | 0 | 0 | 0 | 0 | 0 | 0 | 0 | 0 | 0 | 0
Strata 17 | R J Combrink & Seun Familie Trust | MPL | 837.083 | 0 | 0 | 0 | 0 | 0 | 0.28 | 0.11 | 0 | 0 | 0 | 0 | 0 | 0.01 | 0 | 0 | 0 | 0 | 0 | 0 | 0 | 0 | 0 | 0
Strata 18 | Kleinfontein Trust | Kwazulu Natal | 1849.341 | 0 | 0 | 0 | 0 | 0 | 0.28 | 0.11 | 0 | 0 | 0 | 0 | 0 | 0.01 | 0 | 0 | 0 | 0 | 0 | 0 | 0 | 0 | 0 | 0
Strata 19 | Kleinfontein Trust | Free State | 7884.731 | 315.3892 | 315.3892 | 315.3892 | 315.3892 | 315.3892 | 0.28 | 0.11 | 78.595 | 78.595 | 78.595 | 78.595 | 78.595 | 0.01 | 1.2351 | 1.2351 | 1.2351 | 1.2351 | 1.2351 | 327.292 | 327.292 | 327.292 | 327.292 | 327.292
Strata 20 | Giel Beukes Aandele Trust | MPL | 2195.175 | 0 | 0 | 0 | 0 | 0 | 0.28 | 0.11 | 0 | 0 | 0 | 0 | 0 | 0.01 | 0 | 0 | 0 | 0 | 0 | 0 | 0 | 0 | 0 | 0
Strata 21 | The Waterfall Trust | Free State | 454.252 | 0 | 0 | 0 | 0 | 0 | 0.28 | 0.11 | 0 | 0 | 0 | 0 | 0 | 0.01 | 0 | 0 | 0 | 0 | 0 | 0 | 0 | 0 | 0 | 0
Strata 22 | Die Triangle Trust | Eastern Cape | 18064.454 | 0 | 0 | 0 | 0 | 0 | 0.28 | 0.11 | 0 | 0 | 0 | 0 | 0 | 0.01 | 0 | 0 | 0 | 0 | 0 | 0 | 0 | 0 | 0 | 0
|  |  | Baseline direct N2O emissions due to fertilizer use in baseline year b | [18 empty] | 472.9796 | 459.9025 | 431.0701 | 423.3777 | 423.3777

## Burning_baseline
Project Title : Soil carbon improvement Project through Grassland Management, in South Africa
VCS ID | 2710
Version : | 6
Strata No. | Veld Name | Region | Total Area (ha) | Area burned in baseline year 2013 | Area burned in baseline year 2014 | Area burned in baseline year 2015 | Area burned in baseline year 2016 | Area burned in baseline year 2017 | Aboveground biomass burned in baseline year 2013 | Aboveground biomass burned in baseline year 2014 | Aboveground biomass burned in baseline year 2015 | Aboveground biomass burned in baseline year 2016 | Aboveground biomass burned in baseline year 2017 | Combustion factor (t dry matter burnt/t biomass) | CH4 emission factor for biomass burning (g CH4/kg dry matter burnt) | Global-warming potential for CH4 | N2O emission factor | Global-warming potential for N2O | Baseline CH4 emissions from biomass burning in baseline year 2013 | Baseline CH4 emissions from biomass burning in baseline year 2014 | Baseline CH4 emissions from biomass burning in baseline year 2015 | Baseline CH4 emissions from biomass burning in baseline year 2016 | Baseline CH4 emissions from biomass burning in baseline year 2017 | Baseline N2O emissions from biomass burning in baseline year 2013 | Baseline N2O emissions from biomass burning in baseline year 2014 | Baseline N2O emissions from biomass burning in baseline year 2015 | Baseline N2O emissions from biomass burning in baseline year 2016 | Baseline N2O emissions from biomass burning in baseline year 2017 | Baseline GHG emissions from biomass burning in baseline year 2013 | Baseline GHG emissions from biomass burning in baseline year 2014 | Baseline GHG emissions from biomass burning in baseline year 2015 | Baseline GHG emissions from biomass burning in baseline year 2016 | Baseline GHG emissions from biomass burning in baseline year 2017
|  |  |  | AB,b |  |  |  |  | M B,b |  |  |  |  | Cf | EFCH4 | GWPCH4 | EFN2O | GWPN2O | BECH4BB,b |  |  |  |  | BEN2OBB,b |  |  |  |  | BEBB,b
|  |  |  | (ha) |  |  |  |  | (t biomass/ha) |  |  |  |  | (t dry matter burnt/t biomass) | (g CH4/kg dry matter burnt) | (t CO2e/t CH4) | g N2O/kg dry matter burnt | (t CO2e/t N2O) | (t CO2e) |  |  |  |  | (t CO2e) |  |  |  |  | (t CO2e)
Strata 1 | Bennidale Trust | Kwazulu Natal | 183.761 | 69.74 | 69.74 | 69.74 | 70.12 | 73.43 | 0.208 | 0.21125 | 0.219 | 0.21825 | 0.2185 | 0.35 | 2.3 | 28 | 0.21 | 265 | 0.32696 | 0.33207 | 0.34425 | 0.34495 | 0.36164 | 0.28254 | 0.28695 | 0.29748 | 0.29808 | 0.31251 | 0.6095 | 0.61903 | 0.64174 | 0.64302 | 0.67415
Strata 2 | DavMar Agri | Eastern Cape | 6772.878 | 2344.7328 | 2344.7328 | 2344.7328 | 2344.7328 | 2344.7328 | 0.20671 | 0.21471 | 0.21043 | 0.21757 | 0.22229 | 0.35 | 2.3 | 28 | 0.21 | 265 | 10.9249 | 11.3477 | 11.1212 | 11.4987 | 11.7479 | 9.4405 | 9.8059 | 9.6102 | 9.9364 | 10.1517 | 20.3655 | 21.1536 | 20.7314 | 21.4351 | 21.8995
Strata 3 | Petrus Jacobus Loots | Eastern Cape | 4319.827 | 1583.225 | 1583.225 | 1583.225 | 1583.225 | 1583.225 | 0.2056 | 0.2082 | 0.204 | 0.2206 | 0.2246 | 0.35 | 2.3 | 28 | 0.21 | 265 | 7.337 | 7.4298 | 7.2799 | 7.8723 | 8.0151 | 6.3401 | 6.4203 | 6.2908 | 6.8027 | 6.926 | 13.6772 | 13.8501 | 13.5707 | 14.675 | 14.9411
Strata 4 | Tillietudlum Nature Reserve | Kwazulu Natal | 1612.05 | 710.585 | 710.585 | 710.585 | 710.585 | 710.585 | 0.20167 | 0.20933 | 0.20533 | 0.224 | 0.227 | 0.35 | 2.3 | 28 | 0.21 | 265 | 3.23 | 3.3528 | 3.2887 | 3.5877 | 3.6358 | 2.7912 | 2.8973 | 2.8419 | 3.1003 | 3.1418 | 6.0212 | 6.2501 | 6.1306 | 6.688 | 6.7775
Strata 5 | KZN Crane Foundation | Kwazulu Natal | 353.588 | 184.09 | 184.09 | 184.09 | 184.09 | 184.09 | 0.19733 | 0.209 | 0.189 | 0.223 | 0.218 | 0.35 | 2.3 | 28 | 0.21 | 265 | 0.81881 | 0.86722 | 0.78423 | 0.92531 | 0.90457 | 0.70756 | 0.74939 | 0.67768 | 0.79959 | 0.78166 | 1.5264 | 1.6166 | 1.4619 | 1.7249 | 1.6862
Strata 6 | Bergplaats Irene Properties (Pty) Ltd | Eastern Cape | 4915.793 | 1746.58 | 1746.58 | 1746.58 | 1746.58 | 1746.58 | 0.2154 | 0.212 | 0.2748 | 0.3034 | 0.3278 | 0.35 | 2.3 | 28 | 0.21 | 265 | 8.4798 | 8.346 | 10.8183 | 11.9442 | 12.9048 | 7.3277 | 7.212 | 9.3484 | 10.3214 | 11.1514 | 15.8075 | 15.558 | 20.1667 | 22.2656 | 24.0562
Strata 7 | Ken Dorning Family Trust | Kwazulu Natal | 2549.948 | 350 | 1200 | 620 | 350 | 620 | 0.2094 | 0.2108 | 0.219 | 0.2184 | 0.2184 | 0.35 | 2.3 | 28 | 0.21 | 265 | 1.652 | 5.7017 | 3.0605 | 1.723 | 3.0521 | 1.4275 | 4.927 | 2.6447 | 1.4889 | 2.6374 | 3.0795 | 10.6287 | 5.7051 | 3.2118 | 5.6895
Strata 8 | Field and Stream Pty Ltd | MPL | 741.269 | 231.14 | 231.14 | 231.14 | 231.14 | 231.14 | 0.21133 | 0.21567 | 0.211 | 0.21667 | 0.21467 | 0.35 | 2.3 | 28 | 0.21 | 265 | 1.101 | 1.1236 | 1.0993 | 1.1288 | 1.1184 | 0.95143 | 0.97094 | 0.94993 | 0.97544 | 0.96644 | 2.0525 | 2.0945 | 2.0492 | 2.1043 | 2.0848
Strata 9 | Allandale Trust | Eastern Cape | 8643.7 | 3291.05 | 3291.05 | 3291.05 | 3291.05 | 3291.05 | 0.2135 | 0.21238 | 0.24088 | 0.256 | 0.26487 | 0.35 | 2.3 | 28 | 0.21 | 265 | 15.8375 | 15.754 | 17.8682 | 18.9901 | 19.6485 | 13.6857 | 13.6135 | 15.4404 | 16.41 | 16.9789 | 29.5231 | 29.3676 | 33.3086 | 35.4001 | 36.6274
Strata 10 | Riverdene Farming Co | Eastern Cape | 2860.427 | 739.25 | 739.25 | 739.25 | 739.25 | 739.25 | 0.2125 | 0.21175 | 0.24175 | 0.2605 | 0.26125 | 0.35 | 2.3 | 28 | 0.21 | 265 | 3.5408 | 3.5283 | 4.0282 | 4.3406 | 4.3531 | 3.0597 | 3.0489 | 3.4809 | 3.7509 | 3.7617 | 6.6006 | 6.5773 | 7.5091 | 8.0915 | 8.1148
Strata 11 | Longacres CC | Eastern Cape | 9034.323 | 3700 | 3700 | 3700 | 3700 | 3700 | 0.2105 | 0.21558 | 0.21375 | 0.21942 | 0.22575 | 0.35 | 2.3 | 28 | 0.21 | 265 | 17.5553 | 17.9792 | 17.8263 | 18.2989 | 18.8271 | 15.1701 | 15.5364 | 15.4043 | 15.8126 | 16.2691 | 32.7253 | 33.5156 | 33.2306 | 34.1116 | 35.0962
Strata 12 | Tandjiesberg Trust | Free State | 2315.318 | 792 | 792 | 792 | 792 | 792 | 0.21125 | 0.21475 | 0.213 | 0.2155 | 0.22 | 0.35 | 2.3 | 28 | 0.21 | 265 | 3.7712 | 3.8336 | 3.8024 | 3.847 | 3.9274 | 3.2588 | 3.3128 | 3.2858 | 3.3243 | 3.3938 | 7.0299 | 7.1464 | 7.0882 | 7.1714 | 7.3211
Strata 13 | Thorncliff Trust | Eastern Cape | 5717.201 | 1744.74 | 1744.74 | 1744.74 | 1744.74 | 1744.74 | 0.20717 | 0.205 | 0.23167 | 0.24917 | 0.24767 | 0.35 | 2.3 | 28 | 0.21 | 265 | 8.1471 | 8.0619 | 9.1106 | 9.7988 | 9.7398 | 7.0402 | 6.9666 | 7.8728 | 8.4675 | 8.4165 | 15.1873 | 15.0285 | 16.9834 | 18.2663 | 18.1563
Strata 14 | The Fairfield Trust | Eastern Cape | 3768.045 | 1229.28 | 1229.28 | 1229.28 | 1229.28 | 1229.28 | 0.20475 | 0.201 | 0.23525 | 0.26775 | 0.26875 | 0.35 | 2.3 | 28 | 0.21 | 265 | 5.6732 | 5.5693 | 6.5183 | 7.4188 | 7.4465 | 4.9024 | 4.8126 | 5.6327 | 6.4108 | 6.4348 | 10.5756 | 10.3819 | 12.151 | 13.8296 | 13.8813
Strata 15 | Donovale Farming Company (Pty) Ltd | Kwazulu Natal | 236.662 | 235.032 | 235.032 | 235.032 | 235.032 | 235.032 | 0.20767 | 0.20633 | 0.25067 | 0.28033 | 0.27967 | 0.35 | 2.3 | 28 | 0.21 | 265 | 1.1001 | 1.0931 | 1.3279 | 1.4851 | 1.4816 | 0.95066 | 0.94456 | 1.1475 | 1.2833 | 1.2803 | 2.0508 | 2.0376 | 2.4754 | 2.7684 | 2.7618
Strata 16 | Blaauwater Trust | Eastern Cape | 6640.816 | 2568.204 | 2568.204 | 2568.204 | 2568.204 | 2568.204 | 0.2032 | 0.201 | 0.2312 | 0.2442 | 0.2456 | 0.35 | 2.3 | 28 | 0.21 | 265 | 11.7627 | 11.6354 | 13.3835 | 14.1361 | 14.2171 | 10.1645 | 10.0545 | 11.5651 | 12.2154 | 12.2855 | 21.9272 | 21.6898 | 24.9487 | 26.3515 | 26.5026
Strata 17 | R J Combrink & Seun Familie Trust | MPL | 837.083 | 394.42 | 394.42 | 394.42 | 394.42 | 394.42 | 0.19725 | 0.19425 | 0.2295 | 0.2505 | 0.248 | 0.35 | 2.3 | 28 | 0.21 | 265 | 1.7536 | 1.7269 | 2.0403 | 2.227 | 2.2048 | 1.5153 | 1.4923 | 1.7631 | 1.9244 | 1.9052 | 3.2689 | 3.2192 | 3.8034 | 4.1514 | 4.11
Strata 18 | Kleinfontein Trust | Kwazulu Natal | 1849.341 | 481 | 481 | 481 | 481 | 481 | 0.20667 | 0.20989 | 0.20856 | 0.21144 | 0.21611 | 0.35 | 2.3 | 28 | 0.21 | 265 | 2.2406 | 2.2756 | 2.2611 | 2.2924 | 2.343 | 1.9362 | 1.9664 | 1.9539 | 1.981 | 2.0247 | 4.1768 | 4.2419 | 4.215 | 4.2734 | 4.3677
Strata 19 | Kleinfontein Trust | Free State | 7884.731 | 1833.66 | 1833.66 | 1833.66 | 1833.66 | 1833.66 | 0.219 | 0.2168 | 0.2138 | 0.2184 | 0.2246 | 0.35 | 2.3 | 28 | 0.21 | 265 | 9.0514 | 8.9605 | 8.8365 | 9.0266 | 9.2829 | 7.8216 | 7.743 | 7.6359 | 7.8002 | 8.0216 | 16.873 | 16.7035 | 16.4724 | 16.8268 | 17.3045
Strata 20 | Giel Beukes Aandele Trust | MPL | 2195.175 | 665.2 | 665.2 | 665.2 | 665.2 | 665.2 | 0.219 | 0.2196 | 0.2174 | 0.2294 | 0.2298 | 0.35 | 2.3 | 28 | 0.21 | 265 | 3.2836 | 3.2926 | 3.2596 | 3.4395 | 3.4455 | 2.8375 | 2.8452 | 2.8167 | 2.9722 | 2.9774 | 6.1211 | 6.1378 | 6.0763 | 6.4117 | 6.4229
Strata 21 | The Waterfall Trust | Free State | 454.252 | 99.65 | 99.65 | 99.65 | 99.65 | 99.65 | 0.191 | 0.20325 | 0.206 | 0.22025 | 0.22475 | 0.35 | 2.3 | 28 | 0.21 | 265 | 0.42901 | 0.45652 | 0.4627 | 0.49471 | 0.50481 | 0.37072 | 0.39449 | 0.39983 | 0.42749 | 0.43622 | 0.79973 | 0.85102 | 0.86253 | 0.9222 | 0.94104
Strata 22 | Die Triangle Trust | Eastern Cape | 18064.454 | 2633.9298 | 2633.9298 | 2633.9298 | 2633.9298 | 2633.9298 | 0.21171 | 0.21386 | 0.21043 | 0.21757 | 0.22357 | 0.35 | 2.3 | 28 | 0.21 | 265 | 12.5692 | 12.6964 | 12.4929 | 12.9169 | 13.2732 | 10.8614 | 10.9714 | 10.7955 | 11.1619 | 11.4697 | 23.4307 | 23.6678 | 23.2884 | 24.0789 | 24.7429
Baseline GHG emissions from biomass burning in baseline year b | [28 empty] | 243.4292 | 252.3368 | 262.8705 | 275.4025 | 284.1597
Average Baseline GHG emissions from biomass burning in baseline year b | [28 empty] | 263.6397

## Burning_project
Project Title : Soil carbon improvement Project through Grassland Management, in South Africa
VCS ID | 2710
Version : | 6
Strata No. | Veld Name | Region | Total Area (ha) | Area burned in project year 2018 | Area burned in project year 2019 | Area burned in project year 2020 | Area burned in project year 2021 | Area burned in project year 2022 | Aboveground biomass burned in project year 2018 | Aboveground biomass burned in project year 2019 | Aboveground biomass burned in project year 2020 | Aboveground biomass burned in project year 2021 | Aboveground biomass burned in project year 2022 | Combustion factor (t dry matter burnt/t biomass) | CH4 emission factor for biomass burning (g CH4/kg dry matter burnt) | Global-warming potential for CH4 | N2O emission factor | Global-warming potential for N2O | Project CH4 emissions from biomass burning in baseline year 2018 | Project CH4 emissions from biomass burning in baseline year 2019 | Project CH4 emissions from biomass burning in baseline year 2020 | Project CH4 emissions from biomass burning in baseline year 2021 | Project CH4 emissions from biomass burning in baseline year 2022 | Project N2O emissions from biomass burning in baseline year 2018 | Project N2O emissions from biomass burning in baseline year 2019 | Project N2O emissions from biomass burning in baseline year 2020 | Project N2O emissions from biomass burning in baseline year 2021 | Project N2O emissions from biomass burning in baseline year 2022 | Project GHG emissions from biomass burning in project year 2018 | Project GHG emissions from biomass burning in project year 2019 | Project GHG emissions from biomass burning in project year 2020 | Project GHG emissions from biomass burning in project year 2021 | Project GHG emissions from biomass burning in project year 2022
|  |  |  | AB,b |  |  |  |  | M B,t |  |  |  |  | Cf | EFCH4 | GWPCH4 | EFN2O | GWPN2O | PECH4BB,t (2022) |  |  |  |  | BEN2OBB,t (2022) |  |  |  |  | PEBB,t (2022)
|  |  |  | (ha) |  |  |  |  | (t biomass/ha) |  |  |  |  | (t dry matter burnt/t biomass) | (g CH4/kg dry matter burnt) | (t CO2e/t CH4) | g N2O/kg dry matter burnt | (t CO2e/t N2O) | (t CO2e) |  |  |  |  | (t CO2e) |  |  |  |  | (t CO2e)
Strata 1 | Bennidale Trust | Kwazulu Natal | 183.761 | 36.39 | 0 | 0 | 0 | 0 | 0.32075 | 0 | 0 | 0 | 0 | 0.35 | 2.3 | 28 | 0.21 | 265 | 0.26309 | 0 | 0 | 0 | 0 | 0.22734 | 0 | 0 | 0 | 0 | 0.49043 | 0 | 0 | 0 | 0
Strata 2 | DavMar Agri | Eastern Cape | 6772.878 | 0 | 512.9 | 0 | 0 | 515.6 | 0 | 0.37171 | 0 | 0 | 0.4203 | 0.35 | 2.3 | 28 | 0.21 | 265 | 0 | 4.2973 | 0 | 0 | 4.8846 | 0 | 3.7134 | 0 | 0 | 4.2209 | 0 | 8.0107 | 0 | 0 | 9.1055
Strata 3 | Petrus Jacobus Loots | Eastern Cape | 4319.827 | 0 | 0 | 0 | 1002.13 | 0 | 0 | 0 | 0 | 0.4102 | 0 | 0.35 | 2.3 | 28 | 0.21 | 265 | 0 | 0 | 0 | 9.2656 | 0 | 0 | 0 | 0 | 8.0067 | 0 | 0 | 0 | 0 | 17.2723 | 0
Strata 4 | Tillietudlum Nature Reserve | Kwazulu Natal | 1612.05 | 0 | 0 | 0 | 0 | 0 | 0 | 0 | 0 | 0 | 0.41637 | 0.35 | 2.3 | 28 | 0.21 | 265 | 0 | 0 | 0 | 0 | 0 | 0 | 0 | 0 | 0 | 0 | 0 | 0 | 0 | 0 | 0
Strata 5 | KZN Crane Foundation | Kwazulu Natal | 353.588 | 0 | 0 | 0 | 0 | 76.1 | 0 | 0 | 0 | 0 | 0.42004 | 0.35 | 2.3 | 28 | 0.21 | 265 | 0 | 0 | 0 | 0 | 0.72049 | 0 | 0 | 0 | 0 | 0.62259 | 0 | 0 | 0 | 0 | 1.3431
Strata 6 | Bergplaats Irene Properties (Pty) Ltd | Eastern Cape | 4915.793 | 0 | 0 | 0 | 0 | 0 | 0 | 0 | 0 | 0 | 0 | 0.35 | 2.3 | 28 | 0.21 | 265 | 0 | 0 | 0 | 0 | 0 | 0 | 0 | 0 | 0 | 0 | 0 | 0 | 0 | 0 | 0
Strata 7 | Ken Dorning Family Trust | Kwazulu Natal | 2549.948 | 1200 | 1200 | 620 | 1200 | 1200 | 0.3178 | 0.36836 | 0.39769 | 0.40928 | 0.41502 | 0.35 | 2.3 | 28 | 0.21 | 265 | 8.5959 | 9.9634 | 5.5577 | 11.0703 | 11.2255 | 7.4279 | 8.6097 | 4.8026 | 9.5662 | 9.7003 | 16.0238 | 18.5731 | 10.3603 | 20.6365 | 20.9258
Strata 8 | Field and Stream Pty Ltd | MPL | 741.269 | 231.14 | 231.14 | 231.14 | 231.14 | 231.14 | 0.32067 | 0.36667 | 0.39333 | 0.40767 | 0.40837 | 0.35 | 2.3 | 28 | 0.21 | 265 | 1.6706 | 1.9103 | 2.0492 | 2.1239 | 2.1276 | 1.4437 | 1.6507 | 1.7708 | 1.8353 | 1.8385 | 3.1143 | 3.561 | 3.82 | 3.9592 | 3.9661
Strata 9 | Allandale Trust | Eastern Cape | 8643.7 | 0 | 0 | 0 | 1718.41 | 0 | 0 | 0 | 0 | 0.40914 | 0 | 0.35 | 2.3 | 28 | 0.21 | 265 | 0 | 0 | 0 | 15.8473 | 0 | 0 | 0 | 0 | 13.6941 | 0 | 0 | 0 | 0 | 29.5415 | 0
Strata 10 | Riverdene Farming Co | Eastern Cape | 2860.427 | 0 | 0 | 0 | 0 | 0 | 0 | 0 | 0 | 0 | 0 | 0.35 | 2.3 | 28 | 0.21 | 265 | 0 | 0 | 0 | 0 | 0 | 0 | 0 | 0 | 0 | 0 | 0 | 0 | 0 | 0 | 0
Strata 11 | Longacres CC | Eastern Cape | 9034.323 | 0 | 2157.47 | 0 | 0 | 0 | 0 | 0.36992 | 0 | 0 | 0 | 0.35 | 2.3 | 28 | 0.21 | 265 | 0 | 17.9888 | 0 | 0 | 0 | 0 | 15.5447 | 0 | 0 | 0 | 0 | 33.5335 | 0 | 0 | 0
Strata 12 | Tandjiesberg Trust | Free State | 2315.318 | 792 | 792 | 792 | 792 | 792 | 0.3265 | 0.3615 | 0.38475 | 0.3995 | 0.40475 | 0.35 | 2.3 | 28 | 0.21 | 265 | 5.8286 | 6.4534 | 6.8684 | 7.1317 | 7.2255 | 5.0366 | 5.5766 | 5.9352 | 6.1628 | 6.2437 | 10.8652 | 12.0299 | 12.8037 | 13.2945 | 13.4692
Strata 13 | Thorncliff Trust | Eastern Cape | 5717.201 | 0 | 0 | 0 | 0 | 0 | 0 | 0 | 0 | 0 | 0 | 0.35 | 2.3 | 28 | 0.21 | 265 | 0 | 0 | 0 | 0 | 0 | 0 | 0 | 0 | 0 | 0 | 0 | 0 | 0 | 0 | 0
Strata 14 | The Fairfield Trust | Eastern Cape | 3768.045 | 0 | 0 | 0 | 0 | 0 | 0 | 0 | 0 | 0 | 0 | 0.35 | 2.3 | 28 | 0.21 | 265 | 0 | 0 | 0 | 0 | 0 | 0 | 0 | 0 | 0 | 0 | 0 | 0 | 0 | 0 | 0
Strata 15 | Donovale Farming Company (Pty) Ltd | Kwazulu Natal | 236.662 | 0 | 0 | 0 | 0 | 0 | 0 | 0 | 0 | 0 | 0 | 0.35 | 2.3 | 28 | 0.21 | 265 | 0 | 0 | 0 | 0 | 0 | 0 | 0 | 0 | 0 | 0 | 0 | 0 | 0 | 0 | 0
Strata 16 | Blaauwater Trust | Eastern Cape | 6640.816 | 0 | 0 | 0 | 0 | 0 | 0 | 0 | 0 | 0 | 0 | 0.35 | 2.3 | 28 | 0.21 | 265 | 0 | 0 | 0 | 0 | 0 | 0 | 0 | 0 | 0 | 0 | 0 | 0 | 0 | 0 | 0
Strata 17 | R J Combrink & Seun Familie Trust | MPL | 837.083 | 0 | 0 | 0 | 0 | 143.89 | 0 | 0 | 0 | 0 | 0.41478 | 0.35 | 2.3 | 28 | 0.21 | 265 | 0 | 0 | 0 | 0 | 1.3452 | 0 | 0 | 0 | 0 | 1.1625 | 0 | 0 | 0 | 0 | 2.5077
Strata 18 | Kleinfontein Trust | Kwazulu Natal / Free State | 1849.341 | 481 | 481 | 481 | 0 | 481 | 0.32111 | 0.36144 | 0.38689 | 0 | 0.40701 | 0.35 | 2.3 | 28 | 0.21 | 265 | 3.4814 | 3.9187 | 4.1945 | 0 | 4.4127 | 3.0084 | 3.3863 | 3.6246 | 0 | 3.8132 | 6.4898 | 7.3049 | 7.8192 | 0 | 8.2259
Strata 19 | Kleinfontein Trust | Free State | 7884.731 | 1833.66 | 1833.66 | 1833.66 | 0 | 0 | 0.3202 | 0.3674 | 0.3956 | 0 | 0 | 0.35 | 2.3 | 28 | 0.21 | 265 | 13.2341 | 15.1849 | 16.3504 | 0 | 0 | 11.436 | 13.1217 | 14.1289 | 0 | 0 | 24.6701 | 28.3066 | 30.4793 | 0 | 0
Strata 20 | Giel Beukes Aandele Trust | MPL | 2195.175 | 665.2 | 665.2 | 665.2 | 665.2 | 665.2 | 0.3202 | 0.3582 | 0.3832 | 0.395 | 0.40442 | 0.35 | 2.3 | 28 | 0.21 | 265 | 4.801 | 5.3707 | 5.7456 | 5.9225 | 6.0637 | 4.1486 | 4.641 | 4.9649 | 5.1178 | 5.2399 | 8.9496 | 10.0117 | 10.7105 | 11.0403 | 11.3036
Strata 21 | The Waterfall Trust | Free State | 454.252 | 99.65 | 99.65 | 99.65 | 99.65 | 99.65 | 0.32325 | 0.365 | 0.38275 | 0.3915 | 0.39928 | 0.35 | 2.3 | 28 | 0.21 | 265 | 0.72606 | 0.81983 | 0.8597 | 0.87935 | 0.89682 | 0.62741 | 0.70844 | 0.74289 | 0.75988 | 0.77497 | 1.3535 | 1.5283 | 1.6026 | 1.6392 | 1.6718
Strata 22 | Die Triangle Trust | Eastern Cape | 18064.454 | 0 | 0 | 0 | 1012.397 | 0 | 0 | 0 | 0 | 0.41243 | 0 | 0.35 | 2.3 | 28 | 0.21 | 265 | 0 | 0 | 0 | 9.4114 | 0 | 0 | 0 | 0 | 8.1327 | 0 | 0 | 0 | 0 | 17.544 | 0
Project GHG emissions from biomass burning in year 2018,2019,2020,2021,2022 | [28 empty] | 71.9567 | 122.8598 | 77.5955 | 114.9276 | 72.5186

## Manure_baseline
Project Title : Soil carbon improvement Project through Grassland Management, in South Africa
VCS ID | 2710
Version : | 6
A. Baseline N2O and CH4 emissions due to manure management
A.1 Baseline N2O emissions from manure management
Parameter |  | Value | Unit | Sources
BEN2OMD,b |  | 276.0747 | t CO2e | Calculated
A.1.1 Baseline direct N2O emissions from manure and urine deposited on grassland soil
A.1.2 Baseline indirect N2O emissions from urine and manure N deposited on grassland soils
Parameter |  | Value | Unit | Sources
BED,N2OMD,b |  | 1.0418 | t N2O | Calculated
BEID,N2OMD,b |  | 0 | t N2O | Not calculated as per Methodology
A.2 Baseline CH4 emissions from manure management
Parameter |  | Value | Unit | Sources
BECH4MD,b |  | 9948.5711 | t CO2e | Calculated

## Manure_project
Project Title : Soil carbon improvement Project through Grassland Management, in South Africa
VCS ID | 2710
Version : | 6
A.1 Project N2O emissions from manure management
Parameter |  | Value |  |  |  |  | Unit | Sources
|  | 2018 | 2019 | 2020 | 2021 | 2022
PEN2OMD,t |  | 282.9313 | 287.8994 | 290.895 | 288.5152 | 291.4667 | t CO2e | Calculated
A.1.1 Baseline direct N2O emissions from manure and urine deposited on grassland soil
A.1.2 Baseline indirect N2O emissions from urine and manure N deposited on grassland soils
Parameter |  | Value |  |  |  |  | Unit | Sources
|  | 2018 | 2019 | 2020 | 2021 | 2022
PED,N2OMD,t |  | 1.0677 | 1.0864 | 1.0977 | 1.0887 | 1.0999 | t N2O | Calculated
PEID,N2OMD,t |  | 0 | 0 | 0 | 0 | 0 | t N2O | Not calculated as per Methodology
A.2 Baseline CH4 emissions from manure management
Parameter |  | Value |  |  |  |  | Unit | Sources
|  | 2018 | 2019 | 2020 | 2021 | 2022
PECH4MD,b |  | 10267.6187 | 10444.588 | 10517.3507 | 10459.0453 | 10584.728 | t CO2e | Calculated

## BR_woody perennials
Project Title : Soil carbon improvement Project through Grassland Management, in South Africa
VCS ID | 2710
Version : | 6
Strata No. | Name of the Beneficiaries | Veld Name | Region | Total Area (ha) | Tree type | 2013 |  |  |  | 2014 | [6 empty] | 2015 | [6 empty] | 2016 | [6 empty] | 2017
[6 empty] | Area of species j in stratum s under the baseline scenario 2013 | Number of trees per ha | Above Ground Biomass | Carbon fraction for species j | Area of species j in stratum s under the baseline scenario 2014 | Number of trees per ha | Above Ground Biomass | Average annual increase in existing woody biomass of species j in stratum s, under the baseline scenario | Carbon fraction for species j | Average annual increase in carbon stocks of existing woody biomass for species j, under the baseline scenario | Baseline removals from existing woody perennials in baseline year b (t CO2) | Area of species j in stratum s under the baseline scenario 2015 | Number of trees per ha | Above Ground Biomass | Average annual increase in existing woody biomass of species j in stratum s, under the baseline scenario | Carbon fraction for species j | Average annual increase in carbon stocks of existing woody biomass for species j, under the baseline scenario | Baseline removals from existing woody perennials in baseline year b (t CO2) | Area of species j in stratum s under the baseline scenario 2016 | Number of trees per ha | Above Ground Biomass | Average annual increase in existing woody biomass of species j in stratum s, under the baseline scenario | Carbon fraction for species j | Average annual increase in carbon stocks of existing woody biomass for species j, under the baseline scenario | Baseline removals from existing woody perennials in baseline year b (t CO2) | Area of species j in stratum s under the baseline scenario 2017 | Number of trees per ha | Above Ground Biomass | Average annual increase in existing woody biomass of species j in stratum s, under the baseline scenario | Carbon fraction for species j | Average annual increase in carbon stocks of existing woody biomass for species j, under the baseline scenario | Baseline removals from existing woody perennials in baseline year b (t CO2) | Baseline removals from existing woody perennials in baseline year
[6 empty] | AB, j,s |  | AGB | CFj | AB, j,s |  | AGB | G AB,B,j,s | CFj | ∆CPG, j,t | BWRPb | AB, j,s |  | AGB | G AB,B,j,s | CFj | ∆CPG, j,t | BWRPb | AB, j,s |  | AGB | G AB,B,j,s | CFj | ∆CPG, j,t | BWRPb | AB, j,s |  | AGB | G AB,B,j,s | CFj | ∆CPG, j,t | BWRPb | BWRPb
[6 empty] | (ha) |  | tdm/ha | (t C/t dm) | (ha) |  | tdm/ha | (t dm/(ha) | (t C/t dm) | (t CO2) | (t CO2) | (ha) |  | tdm/ha | (t dm/(ha) | (t C/t dm) | (t CO2) | (t CO2) | (ha) |  | tdm/ha | (t dm/(ha) | (t C/t dm) | (t CO2) | (t CO2) | (ha) |  | tdm/ha | (t dm/(ha) | (t C/t dm) | (t CO2) | (t CO2) | (t CO2)
Strata 1 | Gary Behn | Bennidale Trust | Kwazulu Natal | 183.761 | Dichrostachys cinerea | 0.001602 | 44.4806 | 106.8537 | 0.5 | 0.0016853 | 44.4846 | 113.3282 | 6.4745 | 0.5 | 0.020005 | 0.020005 | 0.0017797 | 45.3 | 120.3726 | 7.0445 | 0.5 | 0.022985 | 0.022985 | 0.0018794 | 46.1303 | 127.855 | 7.4823 | 0.5 | 0.025781 | 0.025781 | 0.0019846 | 46.9759 | 135.8024 | 7.9474 | 0.5 | 0.028917 | 0.028917 | 0.024422
[5 empty] | Searsia spp | 0.0018139 | 89.2911 | 110.3982 | 0.5 | 0.0018762 | 87.7985 | 115.1199 | 4.7217 | 0.5 | 0.016241 | 0.016241 | 0.0019813 | 89.4078 | 122.2757 | 7.1558 | 0.5 | 0.025993 | 0.025993 | 0.0020923 | 91.0467 | 129.8763 | 7.6006 | 0.5 | 0.029155 | 0.029155 | 0.0022094 | 92.7156 | 137.9494 | 8.0731 | 0.5 | 0.032701 | 0.032701 | 0.026022
[5 empty] | Combretum zeyheri | 0.012984 | 759.8671 | 768.649 | 0.5 | 0.01343 | 747.1653 | 801.5237 | 32.8748 | 0.5 | 0.80942 | 0.80942 | 0.014182 | 760.8607 | 851.3463 | 49.8226 | 0.5 | 1.2954 | 1.2954 | 0.014976 | 774.8073 | 904.2658 | 52.9195 | 0.5 | 1.453 | 1.453 | 0.015815 | 789.0094 | 960.4748 | 56.209 | 0.5 | 1.6297 | 1.6297 | 1.2969
[5 empty] | Euclea crispa | 0.0068771 | 178.8798 | 463.5359 | 0.5 | 0.0071134 | 175.8897 | 483.3612 | 19.8252 | 0.5 | 0.25855 | 0.25855 | 0.0075118 | 179.1137 | 513.4068 | 30.0456 | 0.5 | 0.41378 | 0.41378 | 0.0079325 | 182.3969 | 545.3201 | 31.9133 | 0.5 | 0.46411 | 0.46411 | 0.0083767 | 185.7402 | 579.2171 | 33.897 | 0.5 | 0.52057 | 0.52057 | 0.41425
[5 empty] | Euclea like spp | 0.0036003 | 89.2911 | 244.5237 | 0.5 | 0.003724 | 87.7985 | 254.9819 | 10.4582 | 0.5 | 0.071401 | 0.071401 | 0.0039325 | 89.4078 | 270.8315 | 15.8496 | 0.5 | 0.11427 | 0.11427 | 0.0041528 | 91.0467 | 287.6663 | 16.8348 | 0.5 | 0.12817 | 0.12817 | 0.0043853 | 92.7156 | 305.5476 | 17.8813 | 0.5 | 0.14376 | 0.14376 | 0.1144
[5 empty] | Lantana camara | 0.0012594 | 44.3479 | 80.8673 | 0.5 | 0.0013026 | 43.6066 | 84.3259 | 3.4587 | 0.5 | 0.0082598 | 0.0082598 | 0.0013756 | 44.4059 | 89.5676 | 5.2417 | 0.5 | 0.013219 | 0.013219 | 0.0014526 | 45.2199 | 95.1351 | 5.5675 | 0.5 | 0.014827 | 0.014827 | 0.001534 | 46.0487 | 101.0487 | 5.9136 | 0.5 | 0.016631 | 0.016631 | 0.013234
[5 empty] | Searsia rigida | 0.0019155 | 89.2911 | 117.6028 | 0.5 | 0.0019813 | 87.7985 | 122.6326 | 5.0298 | 0.5 | 0.01827 | 0.01827 | 0.0020923 | 89.4078 | 130.2555 | 7.6228 | 0.5 | 0.02924 | 0.02924 | 0.0022094 | 91.0467 | 138.3521 | 8.0967 | 0.5 | 0.032797 | 0.032797 | 0.0023332 | 92.7156 | 146.9521 | 8.5999 | 0.5 | 0.036786 | 0.036786 | 0.029273
[5 empty] | stinky shrub | 0.0008149 | 44.9432 | 48.7029 | 0.5 | 0.0008429 | 44.1919 | 50.7858 | 2.083 | 0.5 | 0.0032189 | 0.0032189 | 0.0008901 | 45.0019 | 53.9427 | 3.1568 | 0.5 | 0.0051515 | 0.0051515 | 0.00093995 | 45.8268 | 57.2958 | 3.3531 | 0.5 | 0.0057782 | 0.0057782 | 0.00099259 | 46.6668 | 60.8572 | 3.5615 | 0.5 | 0.006481 | 0.006481 | 0.0051574
[5 empty] | Unknown | 0.011623 | 536.0441 | 714.8463 | 0.5 | 0.012023 | 527.0837 | 745.42 | 30.5737 | 0.5 | 0.67389 | 0.67389 | 0.012696 | 536.7451 | 791.7552 | 46.3352 | 0.5 | 1.0785 | 1.0785 | 0.013407 | 546.5836 | 840.9705 | 49.2153 | 0.5 | 1.2097 | 1.2097 | 0.014158 | 556.6024 | 893.2451 | 52.2746 | 0.5 | 1.3568 | 1.3568 | 1.0797
[5 empty] | Vachellia nilotica | 0.0072714 | 88.9934 | 552.9438 | 0.5 | 0.0075212 | 87.5058 | 576.593 | 23.6492 | 0.5 | 0.3261 | 0.3261 | 0.0079425 | 89.1098 | 612.4339 | 35.8409 | 0.5 | 0.52189 | 0.52189 | 0.0083873 | 90.7432 | 650.5027 | 38.0688 | 0.5 | 0.58537 | 0.58537 | 0.008857 | 92.4065 | 690.9378 | 40.4351 | 0.5 | 0.65658 | 0.65658 | 0.52248
[5 empty] | Vachellia seberiana | 0.028009 | 312.8164 | 2161.3601 | 0.5 | 0.028972 | 307.5874 | 2253.8004 | 92.4404 | 0.5 | 4.91 | 4.91 | 0.030594 | 313.2255 | 2393.8962 | 140.0958 | 0.5 | 7.8579 | 7.8579 | 0.032308 | 318.9669 | 2542.7003 | 148.8041 | 0.5 | 8.8138 | 8.8138 | 0.034117 | 324.8135 | 2700.7541 | 158.0537 | 0.5 | 9.8859 | 9.8859 | 7.8669
[5 empty] | Vachellia tortilis | 0.035198 | 401.5122 | 2706.9125 | 0.5 | 0.036408 | 394.8006 | 2822.6859 | 115.7734 | 0.5 | 7.7276 | 7.7276 | 0.038447 | 402.0373 | 2998.1435 | 175.4576 | 0.5 | 12.3672 | 12.3672 | 0.0406 | 409.4066 | 3184.5075 | 186.364 | 0.5 | 13.8716 | 13.8716 | 0.042874 | 416.911 | 3382.4558 | 197.9483 | 0.5 | 15.559 | 15.559 | 12.3814
[5 empty] | Marula tree | 0.002508 | 44.3479 | 179.8162 | 0.5 | 0.0025942 | 43.6066 | 187.5069 | 7.6907 | 0.5 | 0.036577 | 0.036577 | 0.0027395 | 44.4059 | 199.1623 | 11.6554 | 0.5 | 0.058538 | 0.058538 | 0.0028929 | 45.2199 | 211.5421 | 12.3799 | 0.5 | 0.065659 | 0.065659 | 0.0030549 | 46.0487 | 224.6916 | 13.1494 | 0.5 | 0.073646 | 0.073646 | 0.058605
Strata 2 | Dave Stern | DavMar Agri | Eastern Cape | 6772.878 | Lycium ferocissum | 0.0056295 | 74.1116 | 423.1201 | 0.5 | 0.0058229 | 72.8728 | 441.2168 | 18.0967 | 0.5 | 0.19319 | 0.19319 | 0.006149 | 74.2085 | 468.6427 | 27.4259 | 0.5 | 0.30918 | 0.30918 | 0.0064934 | 75.5687 | 497.7735 | 29.1307 | 0.5 | 0.34679 | 0.34679 | 0.006857 | 76.9539 | 528.715 | 30.9415 | 0.5 | 0.38897 | 0.38897 | 0.30953
[5 empty] | Aloe broomii | 0.0053259 | 149.1161 | 354.776 | 0.5 | 0.0055089 | 146.6235 | 369.9496 | 15.1736 | 0.5 | 0.15325 | 0.15325 | 0.0058174 | 149.3111 | 392.9456 | 22.996 | 0.5 | 0.24526 | 0.24526 | 0.0061432 | 152.048 | 417.3711 | 24.4254 | 0.5 | 0.27509 | 0.27509 | 0.0064873 | 154.835 | 443.3148 | 25.9437 | 0.5 | 0.30856 | 0.30856 | 0.24554
[5 empty] | Searsia burchellii | 0.045222 | 669.6831 | 3335.5029 | 0.5 | 0.046775 | 658.4888 | 3478.1608 | 142.6579 | 0.5 | 12.2336 | 12.2336 | 0.049395 | 670.5588 | 3694.3626 | 216.2018 | 0.5 | 19.5786 | 19.5786 | 0.052161 | 682.8501 | 3924.0034 | 229.6408 | 0.5 | 21.9602 | 21.9602 | 0.055082 | 695.3667 | 4167.9187 | 243.9153 | 0.5 | 24.6316 | 24.6316 | 19.601
[5 empty] | Vachellia karoo | 0.033979 | 379.4871 | 2622.0115 | 0.5 | 0.035147 | 373.1436 | 2734.1537 | 112.1422 | 0.5 | 7.2259 | 7.2259 | 0.037115 | 379.9833 | 2904.1082 | 169.9544 | 0.5 | 11.5644 | 11.5644 | 0.039193 | 386.9484 | 3084.627 | 180.5188 | 0.5 | 12.9711 | 12.9711 | 0.041388 | 394.0411 | 3276.3668 | 191.7398 | 0.5 | 14.549 | 14.549 | 11.5776
Strata 3 | Jaco Loodts | Petrus Jacobus Loots | Eastern Cape | 4319.827 | leucosidea sericea | 0.029911 | 89.2911 | 2850.5873 | 0.5 | 0.030939 | 87.7985 | 2972.5056 | 121.9183 | 0.5 | 6.9153 | 6.9153 | 0.032671 | 89.4078 | 3157.276 | 184.7704 | 0.5 | 11.0673 | 11.0673 | 0.034501 | 91.0467 | 3353.5316 | 196.2556 | 0.5 | 12.4135 | 12.4135 | 0.036433 | 92.7156 | 3561.9865 | 208.4549 | 0.5 | 13.9236 | 13.9236 | 11.0799
[5 empty] | Lycium cinereum | 0.00089696 | 44.6455 | 54.4942 | 0.5 | 0.00092777 | 43.8993 | 56.8248 | 2.3307 | 0.5 | 0.0039643 | 0.0039643 | 0.00097973 | 44.7039 | 60.3571 | 3.5322 | 0.5 | 0.0063445 | 0.0063445 | 0.0010346 | 45.5233 | 64.1089 | 3.7518 | 0.5 | 0.0071163 | 0.0071163 | 0.0010925 | 46.3578 | 68.0938 | 3.985 | 0.5 | 0.0079819 | 0.0079819 | 0.0063517
[5 empty] | Searsia dregeana | 0.022424 | 44.6455 | 2280.1339 | 0.5 | 0.023194 | 43.8993 | 2377.6541 | 97.5203 | 0.5 | 4.1468 | 4.1468 | 0.024493 | 44.7039 | 2525.4486 | 147.7945 | 0.5 | 6.6366 | 6.6366 | 0.025865 | 45.5233 | 2682.43 | 156.9814 | 0.5 | 7.4439 | 7.4439 | 0.027314 | 46.3578 | 2849.1693 | 166.7393 | 0.5 | 8.3494 | 8.3494 | 6.6442
[5 empty] | Melianthus major | 0.0089945 | 44.6455 | 790.2189 | 0.5 | 0.0093035 | 43.8993 | 824.0162 | 33.7973 | 0.5 | 0.57646 | 0.57646 | 0.0098245 | 44.7039 | 875.2368 | 51.2207 | 0.5 | 0.92257 | 0.92257 | 0.010375 | 45.5233 | 929.6414 | 54.4045 | 0.5 | 1.0348 | 1.0348 | 0.010956 | 46.3578 | 987.4277 | 57.7863 | 0.5 | 1.1607 | 1.1607 | 0.92362
Strata 4 | Chris Wilkinson | Tillietudlum Nature Reserve | Kwazulu Natal | 1612.05 | Strawberry fruit | 0.019534 | 714.3286 | 1246.7704 | 0.5 | 0.020205 | 702.388 | 1300.0942 | 53.3238 | 0.5 | 1.9752 | 1.9752 | 0.021336 | 715.2627 | 1380.9077 | 80.8136 | 0.5 | 3.1612 | 3.1612 | 0.022531 | 728.3735 | 1466.7447 | 85.8369 | 0.5 | 3.5457 | 3.5457 | 0.023793 | 741.7245 | 1557.9173 | 91.1726 | 0.5 | 3.977 | 3.977 | 3.1648
[5 empty] | Thorn shrub | 0.0037685 | 223.2277 | 222.6642 | 0.5 | 0.0038979 | 219.4963 | 232.1875 | 9.5232 | 0.5 | 0.068055 | 0.068055 | 0.0041162 | 223.5196 | 246.6202 | 14.4327 | 0.5 | 0.10892 | 0.10892 | 0.0043468 | 227.6167 | 261.9501 | 15.3299 | 0.5 | 0.12216 | 0.12216 | 0.0045902 | 231.7889 | 278.2328 | 16.2828 | 0.5 | 0.13703 | 0.13703 | 0.10904
[5 empty] | Alien shrub | 0.039849 | 2276.9225 | 2368.1294 | 0.5 | 0.041218 | 2238.8618 | 2469.4132 | 101.2838 | 0.5 | 7.6536 | 7.6536 | 0.043526 | 2279.9 | 2622.9115 | 153.4982 | 0.5 | 12.2489 | 12.2489 | 0.045964 | 2321.6904 | 2785.9511 | 163.0397 | 0.5 | 13.7389 | 13.7389 | 0.048538 | 2364.2469 | 2959.1253 | 173.1742 | 0.5 | 15.4101 | 15.4101 | 12.2629
Strata 5 | Jon Bates | KZN Crane Foundation | Kwazulu Natal | 353.588 | No woody | 0 | 0 | 0 | 0.5 | 0 | 0 | 0 | 0 | 0.5 | 0 | 0 | 0 | 0 | 0 | 0 | 0.5 | 0 | 0 | 0 | 0 | 0 | 0 | 0.5 | 0 | 0 | 0 | 0 | 0 | 0 | 0.5 | 0 | 0 | 0
Strata 6 | Wayne Maspero | Bergplaats Irene Properties (Pty) Ltd | Eastern Cape | 4915.793 | Elytropappus rhinocerotis | 0.034916 | 803.6197 | 2399.9476 | 0.5 | 0.036116 | 790.1865 | 2502.5923 | 102.6447 | 0.5 | 6.7963 | 6.7963 | 0.038138 | 804.6706 | 2658.1529 | 155.5606 | 0.5 | 10.8768 | 10.8768 | 0.040274 | 819.4202 | 2823.3832 | 165.2303 | 0.5 | 12.2 | 12.2 | 0.04253 | 834.4401 | 2998.8841 | 175.5009 | 0.5 | 13.684 | 13.684 | 10.8893
[5 empty] | Euryops annae | 0.016818 | 535.7465 | 1097.3936 | 0.5 | 0.017396 | 526.791 | 1144.3286 | 46.935 | 0.5 | 1.4969 | 1.4969 | 0.01837 | 536.4471 | 1215.4598 | 71.1312 | 0.5 | 2.3956 | 2.3956 | 0.019399 | 546.2801 | 1291.0126 | 75.5527 | 0.5 | 2.687 | 2.687 | 0.020485 | 556.2934 | 1371.2616 | 80.2491 | 0.5 | 3.0138 | 3.0138 | 2.3983
[5 empty] | Lycium cinereum | 0.011959 | 1339.3661 | 638.1745 | 0.5 | 0.01237 | 1316.9775 | 665.469 | 27.2944 | 0.5 | 0.61901 | 0.61901 | 0.013063 | 1341.1176 | 706.8344 | 41.3654 | 0.5 | 0.99066 | 0.99066 | 0.013795 | 1365.7003 | 750.7711 | 43.9367 | 0.5 | 1.1112 | 1.1112 | 0.014567 | 1390.7335 | 797.4388 | 46.6678 | 0.5 | 1.2463 | 1.2463 | 0.99179
[5 empty] | Passerina montana | 0.0049831 | 89.2911 | 356.5078 | 0.5 | 0.0051543 | 87.7985 | 371.7555 | 15.2477 | 0.5 | 0.14408 | 0.14408 | 0.005443 | 89.4078 | 394.8637 | 23.1082 | 0.5 | 0.23059 | 0.23059 | 0.0057478 | 91.0467 | 419.4084 | 24.5446 | 0.5 | 0.25864 | 0.25864 | 0.0060697 | 92.7156 | 445.4787 | 26.0703 | 0.5 | 0.2901 | 0.2901 | 0.23086
[5 empty] | Diospyros austro-africana | 0.012757 | 89.2911 | 1060.785 | 0.5 | 0.013195 | 87.7985 | 1106.1543 | 45.3693 | 0.5 | 1.0975 | 1.0975 | 0.013934 | 89.4078 | 1174.9127 | 68.7583 | 0.5 | 1.7565 | 1.7565 | 0.014714 | 91.0467 | 1247.945 | 73.0323 | 0.5 | 1.9701 | 1.9701 | 0.015538 | 92.7156 | 1325.517 | 77.572 | 0.5 | 2.2098 | 2.2098 | 1.7585
Strata 7 | Jub Dorning | Ken Dorning Family Trust | Kwazulu Natal | 2549.948 | No woody | 0 | 0 | 0 | 0.5 | 0 | 0 | 0 | 0 | 0.5 | 0 | 0 | 0 | 0 | 0 | 0 | 0.5 | 0 | 0 | 0 | 0 | 0 | 0 | 0.5 | 0 | 0 | 0 | 0 | 0 | 0 | 0.5 | 0 | 0 | 0
Strata 8 | Greg Williams | Field and Stream Pty Ltd | MPL | 741.269 | No woody | 0 | 0 | 0 | 0.5 | 0 | 0 | 0 | 0 | 0.5 | 0 | 0 | 0 | 0 | 0 | 0 | 0.5 | 0 | 0 | 0 | 0 | 0 | 0 | 0.5 | 0 | 0 | 0 | 0 | 0 | 0 | 0.5 | 0 | 0 | 0
Strata 9 | Graham Murray | Allandale Trust | Eastern Cape | 8643.7 | Lycium ferocissum | 0.0082007 | 312.5188 | 519.9832 | 0.5 | 0.0084825 | 307.2948 | 542.2226 | 22.2394 | 0.5 | 0.34585 | 0.34585 | 0.0089575 | 312.9275 | 575.9271 | 33.7044 | 0.5 | 0.5535 | 0.5535 | 0.0094592 | 318.6634 | 611.7266 | 35.7995 | 0.5 | 0.62083 | 0.62083 | 0.009989 | 324.5045 | 649.7514 | 38.0248 | 0.5 | 0.69635 | 0.69635 | 0.55413
[5 empty] | Lycium oxycarpum | 0.10901 | 312.5188 | 10455.815 | 0.5 | 0.11275 | 307.2948 | 10903.0055 | 447.1904 | 0.5 | 92.4381 | 92.4381 | 0.11906 | 312.9275 | 11580.7341 | 677.7286 | 0.5 | 147.938 | 147.938 | 0.12573 | 318.6634 | 12300.5902 | 719.8561 | 0.5 | 165.9339 | 165.9339 | 0.13277 | 324.5045 | 13065.1925 | 764.6022 | 0.5 | 186.1189 | 186.1189 | 148.1072
[5 empty] | Vachellia karoo | 0.065834 | 312.5188 | 5825.3213 | 0.5 | 0.068096 | 307.2948 | 6074.4677 | 249.1463 | 0.5 | 31.1039 | 31.1039 | 0.071909 | 312.9275 | 6452.0554 | 377.5877 | 0.5 | 49.7787 | 49.7787 | 0.075936 | 318.6634 | 6853.1138 | 401.0585 | 0.5 | 55.834 | 55.834 | 0.080189 | 324.5045 | 7279.102 | 425.9882 | 0.5 | 62.6259 | 62.6259 | 49.8356
[5 empty] | Asparagus mucronatus | 0.0042107 | 178.5822 | 262.4569 | 0.5 | 0.0043554 | 175.597 | 273.6821 | 11.2252 | 0.5 | 0.089631 | 0.089631 | 0.0045993 | 178.8157 | 290.6941 | 17.012 | 0.5 | 0.14345 | 0.14345 | 0.0048569 | 182.0934 | 308.7636 | 18.0695 | 0.5 | 0.1609 | 0.1609 | 0.0051289 | 185.4311 | 327.9563 | 19.1927 | 0.5 | 0.18047 | 0.18047 | 0.14361
[5 empty] | Asparagus multiflorus | 0.021975 | 89.2911 | 1993.5071 | 0.5 | 0.02273 | 87.7985 | 2078.7685 | 85.2614 | 0.5 | 3.553 | 3.553 | 0.024003 | 89.4078 | 2207.9843 | 129.2158 | 0.5 | 5.6863 | 5.6863 | 0.025348 | 91.0467 | 2345.2322 | 137.2479 | 0.5 | 6.378 | 6.378 | 0.026767 | 92.7156 | 2491.0114 | 145.7792 | 0.5 | 7.1539 | 7.1539 | 5.6928
[5 empty] | Diospyros lycioides | 0.00089696 | 44.6455 | 54.4942 | 0.5 | 0.00092777 | 43.8993 | 56.8248 | 2.3307 | 0.5 | 0.0039643 | 0.0039643 | 0.00097973 | 44.7039 | 60.3571 | 3.5322 | 0.5 | 0.0063445 | 0.0063445 | 0.0010346 | 45.5233 | 64.1089 | 3.7518 | 0.5 | 0.0071163 | 0.0071163 | 0.0010925 | 46.3578 | 68.0938 | 3.985 | 0.5 | 0.0079819 | 0.0079819 | 0.0063517
[5 empty] | Grewia robusta | 0.015356 | 133.9366 | 1232.7806 | 0.5 | 0.015884 | 131.6978 | 1285.5061 | 52.7255 | 0.5 | 1.5354 | 1.5354 | 0.016773 | 134.1118 | 1365.4129 | 79.9068 | 0.5 | 2.4572 | 2.4572 | 0.017713 | 136.57 | 1450.2867 | 84.8738 | 0.5 | 2.7561 | 2.7561 | 0.018705 | 139.0733 | 1540.4362 | 90.1495 | 0.5 | 3.0914 | 3.0914 | 2.46
[5 empty] | Searsia burchellii | 0.1256 | 178.5822 | 13478.104 | 0.5 | 0.12991 | 175.597 | 14054.5563 | 576.4524 | 0.5 | 137.2968 | 137.2968 | 0.13719 | 178.8157 | 14928.1847 | 873.6284 | 0.5 | 219.73 | 219.73 | 0.14487 | 182.0934 | 15856.1177 | 927.933 | 0.5 | 246.459 | 246.459 | 0.15299 | 185.4311 | 16841.7308 | 985.6131 | 0.5 | 276.4395 | 276.4395 | 219.9813
[5 empty] | Searsia pallens | 0.022424 | 44.6455 | 2280.1339 | 0.5 | 0.023194 | 43.8993 | 2377.6541 | 97.5203 | 0.5 | 4.1468 | 4.1468 | 0.024493 | 44.7039 | 2525.4486 | 147.7945 | 0.5 | 6.6366 | 6.6366 | 0.025865 | 45.5233 | 2682.43 | 156.9814 | 0.5 | 7.4439 | 7.4439 | 0.027314 | 46.3578 | 2849.1693 | 166.7393 | 0.5 | 8.3494 | 8.3494 | 6.6442
[5 empty] | Gymnosporia buxifolia | 0.059822 | 178.5822 | 5701.1746 | 0.5 | 0.061877 | 175.597 | 5945.0112 | 243.8366 | 0.5 | 27.6612 | 27.6612 | 0.065343 | 178.8157 | 6314.5519 | 369.5407 | 0.5 | 44.2691 | 44.2691 | 0.069002 | 182.0934 | 6707.0632 | 392.5113 | 0.5 | 49.6542 | 49.6542 | 0.072866 | 185.4311 | 7123.9729 | 416.9097 | 0.5 | 55.6943 | 55.6943 | 44.3197
Strata 10 | Dale Jackson | Riverdene Farming Co | Eastern Cape | 2860.427 | Ehretia rigida | 0.0031892 | 89.2911 | 212.4407 | 0.5 | 0.0032987 | 87.7985 | 221.5267 | 9.086 | 0.5 | 0.054949 | 0.054949 | 0.0034835 | 89.4078 | 235.2968 | 13.7701 | 0.5 | 0.087941 | 0.087941 | 0.0036786 | 91.0467 | 249.9228 | 14.626 | 0.5 | 0.098639 | 0.098639 | 0.0038846 | 92.7156 | 265.4579 | 15.5352 | 0.5 | 0.11064 | 0.11064 | 0.088042
[5 empty] | Euphorbia mauritanica | 0.019534 | 714.3286 | 1246.7704 | 0.5 | 0.020205 | 702.388 | 1300.0942 | 53.3238 | 0.5 | 1.9752 | 1.9752 | 0.021336 | 715.2627 | 1380.9077 | 80.8136 | 0.5 | 3.1612 | 3.1612 | 0.022531 | 728.3735 | 1466.7447 | 85.8369 | 0.5 | 3.5457 | 3.5457 | 0.023793 | 741.7245 | 1557.9173 | 91.1726 | 0.5 | 3.977 | 3.977 | 3.1648
[5 empty] | Pteronia membranacea | 0.0017939 | 89.2911 | 108.9883 | 0.5 | 0.0018555 | 87.7985 | 113.6497 | 4.6614 | 0.5 | 0.015857 | 0.015857 | 0.0019595 | 89.4078 | 120.7141 | 7.0644 | 0.5 | 0.025378 | 0.025378 | 0.0020692 | 91.0467 | 128.2177 | 7.5036 | 0.5 | 0.028465 | 0.028465 | 0.0021851 | 92.7156 | 136.1877 | 7.97 | 0.5 | 0.031928 | 0.031928 | 0.025407
[5 empty] | Searsia burchellii | 0.021975 | 357.1643 | 1596.9385 | 0.5 | 0.02273 | 351.194 | 1665.2388 | 68.3003 | 0.5 | 2.8462 | 2.8462 | 0.024003 | 357.6314 | 1768.7498 | 103.5109 | 0.5 | 4.5551 | 4.5551 | 0.025348 | 364.1867 | 1878.6949 | 109.9451 | 0.5 | 5.1092 | 5.1092 | 0.026767 | 370.8623 | 1995.4742 | 116.7793 | 0.5 | 5.7307 | 5.7307 | 4.5603
[5 empty] | Gymnosporia buxifolia | 0.016145 | 89.2911 | 1394.1235 | 0.5 | 0.0167 | 87.7985 | 1453.7495 | 59.626 | 0.5 | 1.8255 | 1.8255 | 0.017635 | 89.4078 | 1544.1143 | 90.3648 | 0.5 | 2.9216 | 2.9216 | 0.018623 | 91.0467 | 1640.0961 | 95.9818 | 0.5 | 3.277 | 3.277 | 0.019666 | 92.7156 | 1742.0442 | 101.948 | 0.5 | 3.6756 | 3.6756 | 2.9249
Strata 11 | Brett Walker | Longacres CC | Eastern Cape | 9034.323 | Euclea undulata | 0.026475 | 669.6831 | 1792.4844 | 0.5 | 0.027385 | 658.4888 | 1869.1482 | 76.6637 | 0.5 | 3.8489 | 3.8489 | 0.028919 | 670.5588 | 1985.334 | 116.1859 | 0.5 | 6.1599 | 6.1599 | 0.030538 | 682.8501 | 2108.742 | 123.408 | 0.5 | 6.9092 | 6.9092 | 0.032248 | 695.3667 | 2239.821 | 131.079 | 0.5 | 7.7496 | 7.7496 | 6.1669
[5 empty] | Euphorbia heptagona | 0.0040695 | 334.8415 | 228.1372 | 0.5 | 0.0042093 | 329.2444 | 237.8945 | 9.7573 | 0.5 | 0.075298 | 0.075298 | 0.0044451 | 335.2794 | 252.682 | 14.7875 | 0.5 | 0.12051 | 0.12051 | 0.004694 | 341.4251 | 268.3886 | 15.7067 | 0.5 | 0.13517 | 0.13517 | 0.0049569 | 347.6834 | 285.0716 | 16.683 | 0.5 | 0.15161 | 0.15161 | 0.12065
[5 empty] | Euphorbia mauritanica | 0.03158 | 334.8415 | 2457.2473 | 0.5 | 0.032665 | 329.2444 | 2562.3427 | 105.0953 | 0.5 | 6.2938 | 6.2938 | 0.034495 | 335.2794 | 2721.6174 | 159.2747 | 0.5 | 10.0726 | 10.0726 | 0.036427 | 341.4251 | 2890.7926 | 169.1752 | 0.5 | 11.2979 | 11.2979 | 0.038467 | 347.6834 | 3070.4837 | 179.6911 | 0.5 | 12.6722 | 12.6722 | 10.0841
[5 empty] | Grewia robusta | 0.0083052 | 334.8415 | 521.8775 | 0.5 | 0.0085905 | 329.2444 | 544.198 | 22.3205 | 0.5 | 0.35153 | 0.35153 | 0.0090716 | 335.2794 | 578.0252 | 33.8272 | 0.5 | 0.56259 | 0.56259 | 0.0095796 | 341.4251 | 613.9551 | 35.9299 | 0.5 | 0.63102 | 0.63102 | 0.010116 | 347.6834 | 652.1185 | 38.1633 | 0.5 | 0.70779 | 0.70779 | 0.56323
[5 empty] | Portulacaria afra | 0.14153 | 1004.5246 | 11742.445 | 0.5 | 0.14639 | 987.7331 | 12244.664 | 502.219 | 0.5 | 134.7855 | 134.7855 | 0.15459 | 1005.8382 | 13005.7899 | 761.1259 | 0.5 | 215.7108 | 215.7108 | 0.16324 | 1024.2752 | 13814.2272 | 808.4373 | 0.5 | 241.9509 | 241.9509 | 0.17239 | 1043.0501 | 14672.9168 | 858.6896 | 0.5 | 271.383 | 271.383 | 215.9576
[5 empty] | Putterlickia pyracantha | 0.0015572 | 111.6138 | 89.2461 | 0.5 | 0.0016107 | 109.7481 | 93.0632 | 3.817 | 0.5 | 0.011272 | 0.011272 | 0.0017009 | 111.7598 | 98.8479 | 5.7848 | 0.5 | 0.018039 | 0.018039 | 0.0017962 | 113.8084 | 104.9923 | 6.1444 | 0.5 | 0.020233 | 0.020233 | 0.0018968 | 115.8945 | 111.5186 | 6.5263 | 0.5 | 0.022695 | 0.022695 | 0.01806
[5 empty] | Rhigozum obovatum | 0.014015 | 111.6138 | 1141.5916 | 0.5 | 0.014496 | 109.7481 | 1190.4169 | 48.8254 | 0.5 | 1.2976 | 1.2976 | 0.015308 | 111.7598 | 1264.413 | 73.9961 | 0.5 | 2.0767 | 2.0767 | 0.016166 | 113.8084 | 1343.0087 | 78.5957 | 0.5 | 2.3293 | 2.3293 | 0.017071 | 115.8945 | 1426.4898 | 83.4812 | 0.5 | 2.6127 | 2.6127 | 2.0791
[5 empty] | Searsia longspina | 0.0062289 | 111.6138 | 445.6347 | 0.5 | 0.0064429 | 109.7481 | 464.6943 | 19.0596 | 0.5 | 0.22513 | 0.22513 | 0.0068037 | 111.7598 | 493.5796 | 28.8853 | 0.5 | 0.3603 | 0.3603 | 0.0071847 | 113.8084 | 524.2605 | 30.6808 | 0.5 | 0.40413 | 0.40413 | 0.0075871 | 115.8945 | 556.8484 | 32.5879 | 0.5 | 0.45329 | 0.45329 | 0.36071
[5 empty] | Lycium oxycarpum | 0.13205 | 301.8038 | 13133.8593 | 0.5 | 0.13658 | 296.7589 | 13695.5885 | 561.7292 | 0.5 | 140.6598 | 140.6598 | 0.14423 | 302.1985 | 14546.9036 | 851.315 | 0.5 | 225.1121 | 225.1121 | 0.15231 | 307.7378 | 15451.1362 | 904.2326 | 0.5 | 252.4959 | 252.4959 | 0.16084 | 313.3786 | 16411.5757 | 960.4395 | 0.5 | 283.2107 | 283.2107 | 225.3696
[5 empty] | Searsia pallens | 0.22424 | 111.6138 | 28463.6074 | 0.5 | 0.23194 | 109.7481 | 29680.983 | 1217.3755 | 0.5 | 517.6633 | 517.6633 | 0.24493 | 111.7598 | 31525.9469 | 1844.964 | 0.5 | 828.469 | 828.469 | 0.25865 | 113.8084 | 33485.5935 | 1959.6466 | 0.5 | 929.248 | 929.248 | 0.27314 | 115.8945 | 35567.0513 | 2081.4578 | 0.5 | 1042.2863 | 1042.2863 | 829.4167
[5 empty] | Atriplex vestita | 0.0099662 | 44.6455 | 890.0791 | 0.5 | 0.010309 | 43.8993 | 928.1474 | 38.0683 | 0.5 | 0.71945 | 0.71945 | 0.010886 | 44.7039 | 985.8409 | 57.6935 | 0.5 | 1.1514 | 1.1514 | 0.011496 | 45.5233 | 1047.1205 | 61.2797 | 0.5 | 1.2915 | 1.2915 | 0.012139 | 46.3578 | 1112.2094 | 65.0888 | 0.5 | 1.4486 | 1.4486 | 1.1527
[5 empty] | Lycium ferocissum | 0.00089696 | 44.6455 | 54.4942 | 0.5 | 0.00092777 | 43.8993 | 56.8248 | 2.3307 | 0.5 | 0.0039643 | 0.0039643 | 0.00097973 | 44.7039 | 60.3571 | 3.5322 | 0.5 | 0.0063445 | 0.0063445 | 0.0010346 | 45.5233 | 64.1089 | 3.7518 | 0.5 | 0.0071163 | 0.0071163 | 0.0010925 | 46.3578 | 68.0938 | 3.985 | 0.5 | 0.0079819 | 0.0079819 | 0.0063517
[5 empty] | Salsola aphylla | 0.020954 | 178.5822 | 1688.3901 | 0.5 | 0.021674 | 175.597 | 1760.6017 | 72.2117 | 0.5 | 2.8694 | 2.8694 | 0.022888 | 178.8157 | 1870.0404 | 109.4387 | 0.5 | 4.5921 | 4.5921 | 0.024169 | 182.0934 | 1986.2817 | 116.2413 | 0.5 | 5.1507 | 5.1507 | 0.025523 | 185.4311 | 2109.7486 | 123.4669 | 0.5 | 5.7773 | 5.7773 | 4.5974
[5 empty] | Vachellia karoo | 0.19325 | 76 | 25471.7811 | 0.5 | 0.20061 | 75 | 26657.3072 | 1185.5261 | 0.5 |  |  | 0.2108 | 76 | 28175.3911 | 1518.084 | 0.5 |  |  | 0.23011 | 80 | 30934.8274 | 2759.4362 | 0.5 |  |  | 0.23266 | 78 | 31459.6336 | 524.8063 | 0.5 | 223.8491 | 223.8491 | 223.8491
Strata 12 | Jason Hobbs | Tandjiesberg Trust | Free State | 2315.318 | No woody | 0 | 0 | 0 | 0.5 | 0 | 0 | 0 | 0 | 0.5 | 0 | 0 | 0 | 0 | 0 | 0 | 0.5 | 0 | 0 | 0 | 0 | 0 | 0 | 0.5 | 0 | 0 | 0 | 0 | 0 | 0 | 0.5 | 0 | 0 | 0
Strata 13 | Brendan Kingwill | Thorncliff Trust | Eastern Cape | 5717.201 | Gymnosporia buxifolia | 0.0089945 | 44.6455 | 790.2189 | 0.5 | 0.0093035 | 43.8993 | 824.0162 | 33.7973 | 0.5 | 0.57646 | 0.57646 | 0.0098245 | 44.7039 | 875.2368 | 51.2207 | 0.5 | 0.92257 | 0.92257 | 0.010375 | 45.5233 | 929.6414 | 54.4045 | 0.5 | 1.0348 | 1.0348 | 0.010956 | 46.3578 | 987.4277 | 57.7863 | 0.5 | 1.1607 | 1.1607 | 0.92362
[5 empty] | Lycium oxycarpum | 0.0099662 | 44.6455 | 890.0791 | 0.5 | 0.010309 | 43.8993 | 928.1474 | 38.0683 | 0.5 | 0.71945 | 0.71945 | 0.010886 | 44.7039 | 985.8409 | 57.6935 | 0.5 | 1.1514 | 1.1514 | 0.011496 | 45.5233 | 1047.1205 | 61.2797 | 0.5 | 1.2915 | 1.2915 | 0.012139 | 46.3578 | 1112.2094 | 65.0888 | 0.5 | 1.4486 | 1.4486 | 1.1527
[5 empty] | Searsia burchellii | 0.073384 | 133.9366 | 7566.5097 | 0.5 | 0.075906 | 131.6978 | 7890.1259 | 323.6162 | 0.5 | 45.0345 | 45.0345 | 0.080157 | 134.1118 | 8380.5746 | 490.4487 | 0.5 | 72.0732 | 72.0732 | 0.084646 | 136.57 | 8901.5094 | 520.9348 | 0.5 | 80.8405 | 80.8405 | 0.089386 | 139.0733 | 9454.8255 | 553.316 | 0.5 | 90.6744 | 90.6744 | 72.1557
[5 empty] | Vachellia karoo | 0.24427 | 535.7465 | 24456.9415 | 0.5 | 0.25267 | 526.791 | 25502.9538 | 1046.0123 | 0.5 | 484.5338 | 484.5338 | 0.26682 | 536.4471 | 27088.2123 | 1585.2585 | 0.5 | 775.4485 | 775.4485 | 0.28176 | 546.2801 | 28772.0102 | 1683.7979 | 0.5 | 869.7778 | 869.7778 | 0.29754 | 556.2934 | 30560.4726 | 1788.4624 | 0.5 | 975.5819 | 975.5819 | 776.3355
Strata 14 | David & Karen McEwan | The Fairfield Trust | Eastern Cape | 3768.045 | Diospyros lyciodes | 0.0049831 | 89.2911 | 356.5078 | 0.5 | 0.0051543 | 87.7985 | 371.7555 | 15.2477 | 0.5 | 0.14408 | 0.14408 | 0.005443 | 89.4078 | 394.8637 | 23.1082 | 0.5 | 0.23059 | 0.23059 | 0.0057478 | 91.0467 | 419.4084 | 24.5446 | 0.5 | 0.25864 | 0.25864 | 0.0060697 | 92.7156 | 445.4787 | 26.0703 | 0.5 | 0.2901 | 0.2901 | 0.23086
[5 empty] | Rhigozum obovatum | 0.039768 | 1428.6572 | 2545.4973 | 0.5 | 0.041134 | 1404.776 | 2654.3671 | 108.8698 | 0.5 | 8.2102 | 8.2102 | 0.043438 | 1430.5255 | 2819.362 | 164.9949 | 0.5 | 13.1396 | 13.1396 | 0.045871 | 1456.7469 | 2994.613 | 175.251 | 0.5 | 14.738 | 14.738 | 0.04844 | 1483.449 | 3180.7575 | 186.1445 | 0.5 | 16.5308 | 16.5308 | 13.1547
[5 empty] | Searsia burchellii | 0.031144 | 357.1643 | 2393.0967 | 0.5 | 0.032214 | 351.194 | 2495.4484 | 102.3517 | 0.5 | 6.0448 | 6.0448 | 0.034018 | 357.6314 | 2650.5649 | 155.1166 | 0.5 | 9.6742 | 9.6742 | 0.035924 | 364.1867 | 2815.3235 | 164.7586 | 0.5 | 10.851 | 10.851 | 0.037935 | 370.8623 | 2990.3235 | 174.9999 | 0.5 | 12.171 | 12.171 | 9.6852
Strata 15 | Ant Edmonds | Donovale Farming Company (Pty) Ltd | Kwazulu Natal | 236.662 | Dichrostachys cinerea | 0.001754 | 49.1101 | 116.8424 | 0.5 | 0.0018143 | 48.2892 | 121.8397 | 4.9973 | 0.5 | 0.016622 | 0.016622 | 0.0019159 | 49.1743 | 129.4132 | 7.5735 | 0.5 | 0.026602 | 0.026602 | 0.0020232 | 50.0757 | 137.4575 | 8.0443 | 0.5 | 0.029838 | 0.029838 | 0.0021365 | 50.9936 | 146.0019 | 8.5443 | 0.5 | 0.033468 | 0.033468 | 0.026633
[5 empty] | Searsia spp | 0.06403 | 117.8642 | 6592.9778 | 0.5 | 0.06623 | 115.894 | 6874.9565 | 281.9787 | 0.5 | 34.2381 | 34.2381 | 0.069939 | 118.0184 | 7302.3024 | 427.3459 | 0.5 | 54.7947 | 54.7947 | 0.073856 | 120.1816 | 7756.2121 | 453.9097 | 0.5 | 61.4602 | 61.4602 | 0.077992 | 122.3845 | 8238.3367 | 482.1246 | 0.5 | 68.9365 | 68.9365 | 54.8574
Strata 16 | Justin & Liesl Kingwill | Blaauwater Trust | Eastern Cape | 6640.816 | No woody | 0 | 0 | 0 | 0.5 | 0 | 0 | 0 | 0 | 0.5 | 0 | 0 | 0 | 0 | 0 | 0 | 0.5 | 0 | 0 | 0 | 0 | 0 | 0 | 0.5 | 0 | 0 | 0 | 0 | 0 | 0 | 0.5 | 0 | 0 | 0
Strata 17 | RJ Combrink | R J Combrink & Seun Familie Trust | MPL | 837.083 | No woody | 0 | 0 | 0 | 0.5 | 0 | 0 | 0 | 0 | 0.5 | 0 | 0 | 0 | 0 | 0 | 0 | 0.5 | 0 | 0 | 0 | 0 | 0 | 0 | 0.5 | 0 | 0 | 0 | 0 | 0 | 0 | 0.5 | 0 | 0 | 0
Strata 18 | Andrew Green - | Kleinfontein Trust | Kwazulu Natal | 1849.341 | Aloe spectabilis | 0.021706 | 892.9108 | 1359.5994 | 0.5 | 0.022452 | 877.985 | 1417.7488 | 58.1494 | 0.5 | 2.3936 | 2.3936 | 0.023709 | 894.0784 | 1505.8758 | 88.127 | 0.5 | 3.8307 | 3.8307 | 0.025037 | 910.4668 | 1599.4807 | 93.6049 | 0.5 | 4.2966 | 4.2966 | 0.02644 | 927.1556 | 1698.9042 | 99.4234 | 0.5 | 4.8193 | 4.8193 | 3.835
[5 empty] | Canthium mundianum | 0.0071956 | 223.2277 | 471.5161 | 0.5 | 0.0074428 | 219.4963 | 491.6827 | 20.1665 | 0.5 | 0.27517 | 0.27517 | 0.0078596 | 223.5196 | 522.2456 | 30.5629 | 0.5 | 0.44039 | 0.44039 | 0.0082998 | 227.6167 | 554.7083 | 32.4627 | 0.5 | 0.49396 | 0.49396 | 0.0087646 | 231.7889 | 589.1888 | 34.4806 | 0.5 | 0.55405 | 0.55405 | 0.44089
[5 empty] | Cussonia spicata | 0.0015946 | 44.6455 | 106.2204 | 0.5 | 0.0016494 | 43.8993 | 110.7634 | 4.543 | 0.5 | 0.013737 | 0.013737 | 0.0017417 | 44.7039 | 117.6484 | 6.885 | 0.5 | 0.021985 | 0.021985 | 0.0018393 | 45.5233 | 124.9614 | 7.313 | 0.5 | 0.02466 | 0.02466 | 0.0019423 | 46.3578 | 132.729 | 7.7676 | 0.5 | 0.027659 | 0.027659 | 0.02201
[5 empty] | Diospyros lycioides | 0.0024915 | 44.6455 | 178.2539 | 0.5 | 0.0025771 | 43.8993 | 185.8777 | 7.6238 | 0.5 | 0.036021 | 0.036021 | 0.0027215 | 44.7039 | 197.4319 | 11.5541 | 0.5 | 0.057648 | 0.057648 | 0.0028739 | 45.5233 | 209.7042 | 12.2723 | 0.5 | 0.06466 | 0.06466 | 0.0030348 | 46.3578 | 222.7394 | 13.0352 | 0.5 | 0.072526 | 0.072526 | 0.057714
[5 empty] | Dovyalis zeyheri | 0.0061043 | 223.2277 | 389.6157 | 0.5 | 0.006314 | 219.4963 | 406.2794 | 16.6637 | 0.5 | 0.19289 | 0.19289 | 0.0066676 | 223.5196 | 431.5337 | 25.2542 | 0.5 | 0.30871 | 0.30871 | 0.007041 | 227.6167 | 458.3577 | 26.824 | 0.5 | 0.34626 | 0.34626 | 0.0074354 | 231.7889 | 486.8491 | 28.4914 | 0.5 | 0.38838 | 0.38838 | 0.30906
[5 empty] | Euclea crispa | 0.0036003 | 89.2911 | 244.5237 | 0.5 | 0.003724 | 87.7985 | 254.9819 | 10.4582 | 0.5 | 0.071401 | 0.071401 | 0.0039325 | 89.4078 | 270.8315 | 15.8496 | 0.5 | 0.11427 | 0.11427 | 0.0041528 | 91.0467 | 287.6663 | 16.8348 | 0.5 | 0.12817 | 0.12817 | 0.0043853 | 92.7156 | 305.5476 | 17.8813 | 0.5 | 0.14376 | 0.14376 | 0.1144
[5 empty] | Euclea undulata | 0.031892 | 892.9108 | 2124.4074 | 0.5 | 0.032987 | 877.985 | 2215.2673 | 90.8599 | 0.5 | 5.4949 | 5.4949 | 0.034835 | 894.0784 | 2352.9679 | 137.7006 | 0.5 | 8.7941 | 8.7941 | 0.036786 | 910.4668 | 2499.2279 | 146.26 | 0.5 | 9.8639 | 9.8639 | 0.038846 | 927.1556 | 2654.5794 | 155.3515 | 0.5 | 11.0638 | 11.0638 | 8.8042
[5 empty] | Gymnosporia buxifolia | 0.044972 | 223.2277 | 3951.0943 | 0.5 | 0.046517 | 219.4963 | 4120.0808 | 168.9865 | 0.5 | 14.4115 | 14.4115 | 0.049123 | 223.5196 | 4376.1842 | 256.1034 | 0.5 | 23.0642 | 23.0642 | 0.051874 | 227.6167 | 4648.2069 | 272.0227 | 0.5 | 25.8698 | 25.8698 | 0.054779 | 231.7889 | 4937.1385 | 288.9316 | 0.5 | 29.0168 | 29.0168 | 23.0906
[5 empty] | Rhoicissus tridentata | 0.0095444 | 133.9366 | 710.0718 | 0.5 | 0.0098723 | 131.6978 | 740.4413 | 30.3694 | 0.5 | 0.54966 | 0.54966 | 0.010425 | 134.1118 | 786.4669 | 46.0257 | 0.5 | 0.87968 | 0.87968 | 0.011009 | 136.57 | 835.3536 | 48.8866 | 0.5 | 0.98669 | 0.98669 | 0.011626 | 139.0733 | 887.279 | 51.9254 | 0.5 | 1.1067 | 1.1067 | 0.88069
[5 empty] | Searsia dentata | 0.54735 | 982.2018 | 56589.4853 | 0.5 | 0.56616 | 965.7835 | 59009.7918 | 2420.3065 | 0.5 | 2512.1613 | 2512.1613 | 0.59786 | 983.4863 | 62677.8287 | 3668.0369 | 0.5 | 4020.4659 | 4020.4659 | 0.63135 | 1001.5135 | 66573.87 | 3896.0413 | 0.5 | 4509.5352 | 4509.5352 | 0.6667 | 1019.8712 | 70712.0885 | 4138.2185 | 0.5 | 5058.0973 | 5058.0973 | 4025.0649
[5 empty] | Searsia pentheri | 0.11972 | 223.2277 | 12301.7859 | 0.5 | 0.12383 | 219.4963 | 12827.9277 | 526.1418 | 0.5 | 119.4473 | 119.4473 | 0.13077 | 223.5196 | 13625.3091 | 797.3814 | 0.5 | 191.1637 | 191.1637 | 0.13809 | 227.6167 | 14472.2556 | 846.9465 | 0.5 | 214.4178 | 214.4178 | 0.14582 | 231.7889 | 15371.8482 | 899.5925 | 0.5 | 240.5006 | 240.5006 | 191.3823
[5 empty] | Searsia pyroides | 0.11895 | 223.2277 | 12209.9169 | 0.5 | 0.12303 | 219.4963 | 12732.1295 | 522.2126 | 0.5 | 117.7917 | 117.7917 | 0.12992 | 223.5196 | 13523.5561 | 791.4266 | 0.5 | 188.5139 | 188.5139 | 0.1372 | 227.6167 | 14364.1777 | 840.6215 | 0.5 | 211.4457 | 211.4457 | 0.14488 | 231.7889 | 15257.0521 | 892.8744 | 0.5 | 237.167 | 237.167 | 188.7296
[5 empty] | Vachellia karoo | 0.090783 | 491.1009 | 7866.786 | 0.5 | 0.093902 | 482.8918 | 8203.2449 | 336.4589 | 0.5 | 57.9226 | 57.9226 | 0.099161 | 491.7431 | 8713.1569 | 509.9121 | 0.5 | 92.6993 | 92.6993 | 0.10471 | 500.7568 | 9254.765 | 541.6081 | 0.5 | 103.9757 | 103.9757 | 0.11058 | 509.9356 | 9830.0394 | 575.2743 | 0.5 | 116.6239 | 116.6239 | 92.8054
[5 empty] | Vachellia sieberiana | 0.075606 | 468.7782 | 6410.1741 | 0.5 | 0.078203 | 460.9421 | 6684.3344 | 274.1602 | 0.5 | 39.3072 | 39.3072 | 0.082583 | 469.3912 | 7099.8313 | 415.4969 | 0.5 | 62.9073 | 62.9073 | 0.087208 | 477.9951 | 7541.1554 | 441.3241 | 0.5 | 70.5596 | 70.5596 | 0.092092 | 486.7567 | 8009.9121 | 468.7567 | 0.5 | 79.1428 | 79.1428 | 62.9792
[5 empty] | Zanthoxylum capense | 0.087902 | 200.9049 | 8742.9537 | 0.5 | 0.090922 | 197.5466 | 9116.8858 | 373.9321 | 0.5 | 62.3307 | 62.3307 | 0.096014 | 201.1676 | 9683.5896 | 566.7038 | 0.5 | 99.7541 | 99.7541 | 0.10139 | 204.855 | 10285.5196 | 601.93 | 0.5 | 111.8886 | 111.8886 | 0.10707 | 208.61 | 10924.8655 | 639.3458 | 0.5 | 125.4993 | 125.4993 | 99.8682
[5 empty] | Ziziphus mucronata | 0.023944 | 44.6455 | 2460.3572 | 0.5 | 0.024766 | 43.8993 | 2565.5855 | 105.2284 | 0.5 | 4.7779 | 4.7779 | 0.026153 | 44.7039 | 2725.0618 | 159.4763 | 0.5 | 7.6465 | 7.6465 | 0.027618 | 45.5233 | 2894.4511 | 169.3893 | 0.5 | 8.5767 | 8.5767 | 0.029165 | 46.3578 | 3074.3696 | 179.9185 | 0.5 | 9.62 | 9.62 | 7.6553
Strata 19 | Andrew Green - | Kleinfontein Trust | Free State | 7884.731 | No woody | 0 | 0 | 0 | 0.5 | 0 | 0 | 0 | 0 | 0.5 | 0 | 0 | 0 | 0 | 0 | 0 | 0.5 | 0 | 0 | 0 | 0 | 0 | 0 | 0.5 | 0 | 0 | 0 | 0 | 0 | 0 | 0.5 | 0 | 0 | 0
Strata 20 | Cecilia Beukes - | Giel Beukes Aandele Trust | MPL | 2195.175 | No woody | 0 | 0 | 0 | 0.5 | 0 | 0 | 0 | 0 | 0.5 | 0 | 0 | 0 | 0 | 0 | 0 | 0.5 | 0 | 0 | 0 | 0 | 0 | 0 | 0.5 | 0 | 0 | 0 | 0 | 0 | 0 | 0.5 | 0 | 0 | 0
Strata 21 | Rick Dillon- | The Waterfall Trust | Free State | 454.252 | No woody | 0 | 0 | 0 | 0.5 | 0 | 0 | 0 | 0 | 0.5 | 0 | 0 | 0 | 0 | 0 | 0 | 0.5 | 0 | 0 | 0 | 0 | 0 | 0 | 0.5 | 0 | 0 | 0 | 0 | 0 | 0 | 0.5 | 0 | 0 | 0
Strata 22 | Francois Botha | Die Triangle Trust | Eastern Cape | 18064.454 | Lycium cinereum | 0.0025424 | 89.2911 | 163.3247 | 0.5 | 0.0026297 | 87.7985 | 170.3101 | 6.9853 | 0.5 | 0.033678 | 0.033678 | 0.002777 | 89.4078 | 180.8965 | 10.5864 | 0.5 | 0.053898 | 0.053898 | 0.0029325 | 91.0467 | 192.141 | 11.2445 | 0.5 | 0.060454 | 0.060454 | 0.0030968 | 92.7156 | 204.0844 | 11.9434 | 0.5 | 0.067808 | 0.067808 | 0.053959
[5 empty] | Vachellia karoo | 0.12109 | 669.6831 | 10455.926 | 0.5 | 0.12525 | 658.4888 | 10903.1212 | 447.1952 | 0.5 | 102.6866 | 102.6866 | 0.13226 | 670.5588 | 11580.8571 | 677.7358 | 0.5 | 164.3397 | 164.3397 | 0.13967 | 682.8501 | 12300.7208 | 719.8638 | 0.5 | 184.3308 | 184.3308 | 0.14749 | 695.3667 | 13065.3312 | 764.6103 | 0.5 | 206.7537 | 206.7537 | 164.5277
[5 empty] | Asparagus laricinus | 0.0038723 | 44.6455 | 297.2897 | 0.5 | 0.0040053 | 43.8993 | 310.0046 | 12.7149 | 0.5 | 0.093367 | 0.093367 | 0.0042297 | 44.7039 | 329.2745 | 19.2698 | 0.5 | 0.14943 | 0.14943 | 0.0044665 | 45.5233 | 349.7421 | 20.4676 | 0.5 | 0.1676 | 0.1676 | 0.0047167 | 46.3578 | 371.482 | 21.7399 | 0.5 | 0.18799 | 0.18799 | 0.1496
[5 empty] | Melianthus major | 0.023944 | 401.8098 | 1731.0889 | 0.5 | 0.024766 | 395.0933 | 1805.1267 | 74.0379 | 0.5 | 3.3617 | 3.3617 | 0.026153 | 402.3353 | 1917.3331 | 112.2063 | 0.5 | 5.3801 | 5.3801 | 0.027618 | 409.7101 | 2036.5141 | 119.181 | 0.5 | 6.0345 | 6.0345 | 0.029165 | 417.22 | 2163.1034 | 126.5893 | 0.5 | 6.7686 | 6.7686 | 5.3862
[5 empty] | Gymnosporia buxifolia | 0.024193 | 312.5188 | 1823.9127 | 0.5 | 0.025024 | 307.2948 | 1901.9207 | 78.0079 | 0.5 | 3.5789 | 3.5789 | 0.026426 | 312.9275 | 2020.1437 | 118.223 | 0.5 | 5.7276 | 5.7276 | 0.027906 | 318.6634 | 2145.7154 | 125.5717 | 0.5 | 6.4243 | 6.4243 | 0.029469 | 324.5045 | 2279.0926 | 133.3772 | 0.5 | 7.2058 | 7.2058 | 5.7342
[5 empty] | Lycium ferocissum | 0.014356 | 937.5563 | 835.1041 | 0.5 | 0.014849 | 921.8843 | 870.8211 | 35.717 | 0.5 | 0.97235 | 0.97235 | 0.015681 | 938.7824 | 924.9511 | 54.1301 | 0.5 | 1.5561 | 1.5561 | 0.016559 | 955.9902 | 982.4459 | 57.4948 | 0.5 | 1.7454 | 1.7454 | 0.017486 | 973.5134 | 1043.5146 | 61.0686 | 0.5 | 1.9578 | 1.9578 | 1.5579
[5 empty] | Diospyros lycioides | 0.072355 | 267.8732 | 6662.0962 | 0.5 | 0.07484 | 263.3955 | 6947.0311 | 284.9348 | 0.5 | 39.0951 | 39.0951 | 0.079032 | 268.2235 | 7378.8571 | 431.8261 | 0.5 | 62.5679 | 62.5679 | 0.083458 | 273.1401 | 7837.5254 | 458.6683 | 0.5 | 70.1789 | 70.1789 | 0.088132 | 278.1467 | 8324.7044 | 487.179 | 0.5 | 78.7158 | 78.7158 | 62.6394
[5 empty] | Aloe broomii | 0.0017939 | 89.2911 | 108.9883 | 0.5 | 0.0018555 | 87.7985 | 113.6497 | 4.6614 | 0.5 | 0.015857 | 0.015857 | 0.0019595 | 89.4078 | 120.7141 | 7.0644 | 0.5 | 0.025378 | 0.025378 | 0.0020692 | 91.0467 | 128.2177 | 7.5036 | 0.5 | 0.028465 | 0.028465 | 0.0021851 | 92.7156 | 136.1877 | 7.97 | 0.5 | 0.031928 | 0.031928 | 0.025407
[10 empty] | Total for 2014 | [5 empty] | 4831.5663 | Total for 2015 | [5 empty] | 7732.4443 | Total for 2016 | [5 empty] | 8673.057 | Total for 2017 | [5 empty] | 9951.9395 | 7988.9128

## PR_woody perennials
Project Title : Soil carbon improvement Project through Grassland Management, in South Africa
VCS ID | 2710
Version : | 6
Strata No. | Name of the Beneficiaries | Veld Name | Region | Total Area (ha) | Tree type | 2022 | [6 empty] | 2021 | [6 empty] | 2020 | [6 empty] | 2019 | [6 empty] | 2018
[6 empty] | Area of species j in stratum s under the project year 2022 | Number of trees per ha | Above Ground Biomass | Project average increase in existing woody biomass for species j in grassland management stratum s in year t | Carbon fraction for species j | Project average increase in carbon stocks of existing woody biomass for species j, for year t | Project average net change in carbon stocks of existing woody biomass in year t | Area of species j in stratum s under the project year 2021 | Number of trees per ha | Above Ground Biomass | Project average increase in existing woody biomass for species j in grassland management stratum s in year t | Carbon fraction for species j | Project average increase in carbon stocks of existing woody biomass for species j, for year t | Project average net change in carbon stocks of existing woody biomass in year t | Area of species j in stratum s under the project year 2020 | Number of trees per ha | Above Ground Biomass | Project average increase in existing woody biomass for species j in grassland management stratum s in year t | Carbon fraction for species j | Project average increase in carbon stocks of existing woody biomass for species j, for year t | Project average net change in carbon stocks of existing woody biomass in year t | Area of species j in stratum s under theproject year 2019 | Number of trees per ha | Above Ground Biomass | Project average increase in existing woody biomass for species j in grassland management stratum s in year t | Carbon fraction for species j | Project average increase in carbon stocks of existing woody biomass for species j, for year t | Project average net change in carbon stocks of existing woody biomass in year t | Area of species j in stratum s under the project year 2018 | Number of trees per ha | Above Ground Biomass | Project average increase in existing woody biomass for species j in grassland management stratum s in year t | Carbon fraction for species j | Project average increase in carbon stocks of existing woody biomass for species j, for year t | Project average net change in carbon stocks of existing woody biomass in year t
[6 empty] | AP,j ,s ,t |  | AGB | GAB, j,s,t | CFj | ∆CPG, j,t | PRWPt | AP,j ,s ,t |  | AGB | GAB, j,s,t | CFj | ∆CPG, j,t | PRWPt | AP,j ,s ,t |  | AGB | GAB, j,s,t | CFj | ∆CPG, j,t | PRWPt | AP,j ,s ,t |  | AGB | GAB, j,s,t | CFj | ∆CPG, j,t | PRWPt | AP,j ,s ,t |  | AGB | GAB, j,s,t | CFj | ∆CPG, j,t | PRWPt
[6 empty] | (ha) |  | tdm/ha | (t dm/(ha) | (t C/t dm) | (t CO2) | (t CO2) | (ha) |  | tdm/ha | (t dm/(ha) | (t C/t dm) | (t CO2) | (t CO2) | (ha) |  | tdm/ha | (t dm/(ha) | (t C/t dm) | (t CO2) | (t CO2) | (ha) |  | tdm/ha | (t dm/(ha) | (t C/t dm) | (t CO2) | (t CO2) | (ha) |  | tdm/ha | (t dm/(ha) | (t C/t dm) | (t CO2) | (t CO2)
Strata 1 | Gary Behn | Bennidale Trust | Kwazulu Natal | 183.761 | Dichrostachys cinerea | 0.022164 | 437.5 | 1561.2933 | 1391.0933 | 0.5 | 56.5245 | 56.5245 | 0.002431 | 50 | 170.2 | 9.9312 | 0.5 | 0.044262 | 0.044262 | 0.0023017 | 48.8591 | 160.2688 | 9.3793 | 0.5 | 0.039579 | 0.039579 | 0.0021797 | 47.9796 | 150.8896 | 7.8675 | 0.5 | 0.031439 | 0.031439 | 0.0020767 | 47.2119 | 143.022 | 7.2196 | 0.5 | 0.027487 | 0.027487
[5 empty] | Searsia spp | 0 | 0 | 0 | -172.9 | 0.5 | 0 | 0 | 0.002706 | 98 | 172.9 | 10.0973 | 0.5 | 0.050093 | 0.050093 | 0.0025624 | 96.4324 | 162.8027 | 9.5275 | 0.5 | 0.044759 | 0.044759 | 0.0024265 | 94.6966 | 153.2751 | 7.9919 | 0.5 | 0.035553 | 0.035553 | 0.0023119 | 93.1815 | 145.2832 | 7.3337 | 0.5 | 0.031084 | 0.031084
[5 empty] | Sclerocarya birrea subsp. caffra | 0.00092326 | 12.5 | 69.0826 | 69.0826 | 0.5 | 0.11693 | 0.11693 |  | 0 |  |  | 0.5 | [6 empty] | 0.5 | [6 empty] | 0.5 | [6 empty] | 0.5
[5 empty] | Vachellia karoo | 0.0070068 | 87.5 | 531.1068 | 531.1068 | 0.5 | 6.8225 | 6.8225 |  | 0 |  |  | 0.5 | [6 empty] | 0.5 | [6 empty] | 0.5 | [6 empty] | 0.5
[5 empty] | Berchemia zeyheri | 0.0052889 | 137.5 | 356.5155 | 356.5155 | 0.5 | 3.4569 | 3.4569 |  | 0 |  |  | 0.5 | [6 empty] | 0.5 | [6 empty] | 0.5 | [6 empty] | 0.5
[5 empty] | Ehretia rigida | 0.000628 | 12.5 | 44.1801 | 44.1801 | 0.5 | 0.050866 | 0.050866 |  | 0 |  |  | 0.5 | [6 empty] | 0.5 | [6 empty] | 0.5 | [6 empty] | 0.5
[5 empty] | Gymnosporia buxifolia | 0.00589 | 12.5 | 592.8209 | 592.8209 | 0.5 | 6.4014 | 6.4014 |  | 0 |  |  | 0.5 | [6 empty] | 0.5 | [6 empty] | 0.5 | [6 empty] | 0.5
[5 empty] | Pappea capensis | 0.0025954 | 25 | 205.0724 | 205.0724 | 0.5 | 0.97578 | 0.97578 |  | 0 |  |  | 0.5 | [6 empty] | 0.5 | [6 empty] | 0.5 | [6 empty] | 0.5
[5 empty] | Scolopia zeyheri | 0.00050868 | 12.5 | 34.5995 | 34.5995 | 0.5 | 0.032267 | 0.032267 |  | 0 |  |  | 0.5 | [6 empty] | 0.5 | [6 empty] | 0.5 | [6 empty] | 0.5
[5 empty] | Ziziphus mucronata | 0.0094298 | 12.5 | 1023.3339 | 1023.3339 | 0.5 | 17.6914 | 17.6914 |  | 0 |  |  | 0.5 | [6 empty] | 0.5 | [6 empty] | 0.5 | [6 empty] | 0.5
[5 empty] | Combretum zeyheri | 0 | 0 |  | -1204 | 0.5 | 0 | 0 | 0.019369 | 836 | 1204 | 70.4844 | 0.5 | 2.5029 | 2.5029 | 0.018342 | 820.6397 | 1133.5156 | 66.3357 | 0.5 | 2.2306 | 2.2306 | 0.017369 | 805.8682 | 1067.1799 | 55.6439 | 0.5 | 1.7719 | 1.7719 | 0.016549 | 792.9743 | 1011.5361 | 51.0613 | 0.5 | 1.5492 | 1.5492
[5 empty] | Euclea crispa | 0 | 0 |  | -726.1 | 0.5 | 0 | 0 | 0.010259 | 197 | 726.1 | 42.5302 | 0.5 | 0.79991 | 0.79991 | 0.0097151 | 193.1862 | 683.5698 | 40.0039 | 0.5 | 0.71251 | 0.71251 | 0.0091999 | 189.7089 | 643.5659 | 33.5562 | 0.5 | 0.56597 | 0.56597 | 0.0087653 | 186.6735 | 610.0097 | 30.7927 | 0.5 | 0.49483 | 0.49483
[5 empty] | Euclea like spp | 0 | 0 |  | -383 | 0.5 | 0 | 0 | 0.005371 | 98 | 383 | 22.4044 | 0.5 | 0.22061 | 0.22061 | 0.005086 | 96.4324 | 360.5956 | 21.1028 | 0.5 | 0.19677 | 0.19677 | 0.0048163 | 94.6966 | 339.4928 | 17.7015 | 0.5 | 0.1563 | 0.1563 | 0.0045888 | 93.1815 | 321.7913 | 16.2437 | 0.5 | 0.13665 | 0.13665
[5 empty] | Lantana camara | 0 | 0 |  | -126.7 | 0.5 | 0 | 0 | 0.001879 | 49 | 126.7 | 7.4462 | 0.5 | 0.025651 | 0.025651 | 0.0017791 | 47.8948 | 119.2538 | 6.979 | 0.5 | 0.022763 | 0.022763 | 0.0016847 | 47.0327 | 112.2748 | 5.8541 | 0.5 | 0.018081 | 0.018081 | 0.0016051 | 46.2801 | 106.4207 | 5.372 | 0.5 | 0.015808 | 0.015808
[5 empty] | Searsia rigida | 0 | 0 |  | -184.2 | 0.5 | 0 | 0 | 0.002858 | 98 | 184.2 | 10.7728 | 0.5 | 0.056446 | 0.056446 | 0.002706 | 96.4324 | 173.4272 | 10.1493 | 0.5 | 0.05035 | 0.05035 | 0.0025625 | 94.6966 | 163.2779 | 8.5135 | 0.5 | 0.039995 | 0.039995 | 0.0024414 | 93.1815 | 154.7644 | 7.8123 | 0.5 | 0.034968 | 0.034968
[5 empty] | stinky shrub | 0 | 0 |  | -76.3 | 0.5 | 0 | 0 | 0.001216 | 49 | 76.3 | 4.4786 | 0.5 | 0.0099843 | 0.0099843 | 0.0011512 | 48.5376 | 71.8214 | 4.2031 | 0.5 | 0.0088707 | 0.0088707 | 0.0010901 | 47.664 | 67.6183 | 3.5257 | 0.5 | 0.0070463 | 0.0070463 | 0.0010386 | 46.9013 | 64.0926 | 3.2353 | 0.5 | 0.0061606 | 0.0061606
[5 empty] | Unknown | 0 | 0 |  | -1119.7 | 0.5 | 0 | 0 | 0.01734 | 590 | 1119.7 | 65.5263 | 0.5 | 2.0831 | 2.0831 | 0.01642 | 578.9158 | 1054.1737 | 61.6924 | 0.5 | 1.8571 | 1.8571 | 0.015549 | 568.4954 | 992.4812 | 51.749 | 0.5 | 1.4752 | 1.4752 | 0.014815 | 559.3994 | 940.7323 | 47.4872 | 0.5 | 1.2898 | 1.2898
[5 empty] | Vachellia nilotica | 0.015803 | 137.5 | 1269.1501 | 403.0501 | 0.5 | 11.6773 | 11.6773 | 0.010847 | 98 | 866.1 | 50.6816 | 0.5 | 1.0079 | 1.0079 | 0.010272 | 96.111 | 815.4184 | 47.72 | 0.5 | 0.89867 | 0.89867 | 0.0097273 | 94.381 | 767.6984 | 40.0286 | 0.5 | 0.71385 | 0.71385 | 0.0092679 | 92.8709 | 727.6698 | 36.732 | 0.5 | 0.62412 | 0.62412
[5 empty] | Vachellia seberiana | 0.017318 | 137.5 | 1411.3267 | -1974.1733 | 0.5 | -62.6792 | -62.6792 | 0.041784 | 344 | 3385.5 | 198.1733 | 0.5 | 15.1809 | 15.1809 | 0.039568 | 337.8348 | 3187.3267 | 186.529 | 0.5 | 13.5311 | 13.5311 | 0.03747 | 331.7538 | 3000.7978 | 156.4647 | 0.5 | 10.7482 | 10.7482 | 0.0357 | 326.4458 | 2844.3331 | 143.579 | 0.5 | 9.3972 | 9.3972
[5 empty] | Vachellia tortilis | 0.016955 | 137.5 | 1377.0998 | -2862.9002 | 0.5 | -88.9925 | -88.9925 | 0.052508 | 442 | 4240 | 248.1549 | 0.5 | 23.8886 | 23.8886 | 0.049724 | 433.6244 | 3991.8451 | 233.6111 | 0.5 | 21.296 | 21.296 | 0.047087 | 425.8191 | 3758.234 | 195.9582 | 0.5 | 16.9162 | 16.9162 | 0.044862 | 419.006 | 3562.2758 | 179.82 | 0.5 | 14.7898 | 14.7898
[5 empty] | Marula tree | 0 | 0 |  | -281.7 | 0.5 | 0 | 0 | 0.003741 | 49 | 281.7 | 16.5276 | 0.5 | 0.11335 | 0.11335 | 0.003543 | 47.8948 | 265.1724 | 15.5184 | 0.5 | 0.1008 | 0.1008 | 0.0033551 | 47.0327 | 249.654 | 13.0172 | 0.5 | 0.08007 | 0.08007 | 0.0031966 | 46.2801 | 236.6367 | 11.9452 | 0.5 | 0.070005 | 0.070005
Strata 2 | Dave Stern | DavMar Agri | Eastern Cape | 6772.878 | Lycium ferocissum | 0.019744 | 184.7826 | 1567.2052 | 904.4052 | 0.5 | 32.7362 | 32.7362 | 0.008398 | 82 | 662.8 | 38.8308 | 0.5 | 0.59785 | 0.59785 | 0.0079526 | 80.0389 | 623.9692 | 36.516 | 0.5 | 0.5324 | 0.5324 | 0.0075309 | 78.5982 | 587.4532 | 30.6304 | 0.5 | 0.4229 | 0.4229 | 0.0071751 | 77.3406 | 556.8228 | 28.1078 | 0.5 | 0.36974 | 0.36974
[5 empty] | Aloe broomii | 0.00054609 | 10.8696 | 38.4175 | -517.2825 | 0.5 | -0.51788 | -0.51788 | 0.007945 | 164 | 555.7 | 32.5169 | 0.5 | 0.47364 | 0.47364 | 0.0075238 | 161.0421 | 523.1831 | 30.6178 | 0.5 | 0.42233 | 0.42233 | 0.0071247 | 158.1434 | 492.5654 | 25.6829 | 0.5 | 0.33547 | 0.33547 | 0.0067882 | 155.6131 | 466.8825 | 23.5677 | 0.5 | 0.2933 | 0.2933
[5 empty] | Searsia burchellii | 0.0030973 | 32.6087 | 241.2752 | -4983.3248 | 0.5 | -28.2976 | -28.2976 | 0.067461 | 737 | 5224.6 | 305.7816 | 0.5 | 37.8186 | 37.8186 | 0.063883 | 723.243 | 4918.8184 | 287.8595 | 0.5 | 33.7138 | 33.7138 | 0.060495 | 710.2246 | 4630.9589 | 241.4629 | 0.5 | 26.7801 | 26.7801 | 0.057637 | 698.861 | 4389.4959 | 221.5772 | 0.5 | 23.4138 | 23.4138
[5 empty] | Vachellia karoo | 0.012321 | 97.8261 | 1004.1059 | -3102.8941 | 0.5 | -70.0902 | -70.0902 | 0.050689 | 417 | 4107 | 240.3572 | 0.5 | 22.3364 | 22.3364 | 0.048001 | 409.8377 | 3866.6428 | 226.284 | 0.5 | 19.9135 | 19.9135 | 0.045456 | 402.4606 | 3640.3588 | 189.812 | 0.5 | 15.818 | 15.818 | 0.043308 | 396.0213 | 3450.5468 | 174.18 | 0.5 | 13.8297 | 13.8297
[5 empty] | Diospyros lycioides | 0.00030717 | 10.8696 | 19.7093 | 19.7093 | 0.5 | 0.011099 | 0.011099 |  |  |  |  | 0.5 | [6 empty] | 0.5 | [6 empty] | 0.5 | [6 empty] | 0.5
[5 empty] | Asparagus capensis | 0.00051912 | 10.8696 | 36.226 | 36.226 | 0.5 | 0.034477 | 0.034477 |  |  |  |  | 0.5 | [6 empty] | 0.5 | [6 empty] | 0.5 | [6 empty] | 0.5
Strata 3 | Jaco Loodts | Petrus Jacobus Loots | Eastern Cape | 4319.827 | leucosidea sericea | 0 | 0 | 0 | -4465 | 0.5 | 0 | 0 | 0.044621 | 98 | 4465 | 261.2797 | 0.5 | 21.374 | 21.374 | 0.042254 | 96.4324 | 4203.7203 | 246.0105 | 0.5 | 19.0575 | 19.0575 | 0.040013 | 94.6966 | 3957.7098 | 206.359 | 0.5 | 15.1381 | 15.1381 | 0.038123 | 93.1815 | 3751.3508 | 189.3643 | 0.5 | 13.2352 | 13.2352
[5 empty] | Lycium cinereum | 0 | 0 | 0 | -85.4 | 0.5 | 0 | 0 | 0.001338 | 49 | 85.4 | 5.0382 | 0.5 | 0.012359 | 0.012359 | 0.0012671 | 48.2162 | 80.3618 | 4.7029 | 0.5 | 0.010925 | 0.010925 | 0.0011999 | 47.3483 | 75.6588 | 3.9449 | 0.5 | 0.0086781 | 0.0086781 | 0.0011432 | 46.5907 | 71.7139 | 3.62 | 0.5 | 0.0075873 | 0.0075873
[5 empty] | Searsia dregeana | 0 | 0 | 0 | -3571.5 | 0.5 | 0 | 0 | 0.033452 | 49 | 3571.5 | 209.0192 | 0.5 | 12.8189 | 12.8189 | 0.031678 | 48.2162 | 3362.4808 | 196.7794 | 0.5 | 11.428 | 11.428 | 0.029998 | 47.3483 | 3165.7014 | 165.0629 | 0.5 | 9.0777 | 9.0777 | 0.028581 | 46.5907 | 3000.6385 | 151.4691 | 0.5 | 7.9366 | 7.9366
[5 empty] | Melianthus major | 0 | 0 | 0 | -1237.8 | 0.5 | 0 | 0 | 0.013418 | 49 | 1237.8 | 72.4756 | 0.5 | 1.7829 | 1.7829 | 0.012706 | 48.2162 | 1165.3244 | 68.1972 | 0.5 | 1.5886 | 1.5886 | 0.012032 | 47.3483 | 1097.1272 | 57.2053 | 0.5 | 1.2619 | 1.2619 | 0.011464 | 46.5907 | 1039.9219 | 52.4942 | 0.5 | 1.1033 | 1.1033
[5 empty] | No woody | 0 | 0 | 0 | 0 | 0.5 | 0 | 0 |  |  |  |  | 0.5 | [6 empty] | 0.5 | [6 empty] | 0.5 | [6 empty] | 0.5
Strata 4 | Chris Wilkinson | Tillietudlum Nature Reserve | Kwazulu Natal | 1612.05 | Strawberry fruit | 0 | 0 |  | -1952.9 | 0.5 | 0 | 0 | 0.02914 | 786 | 1952.9 | 114.3056 | 0.5 | 6.1066 | 6.1066 | 0.027595 | 771.4592 | 1838.5944 | 107.5984 | 0.5 | 5.4434 | 5.4434 | 0.026131 | 757.5729 | 1730.996 | 90.2559 | 0.5 | 4.3239 | 4.3239 | 0.024897 | 745.4518 | 1640.7401 | 82.8229 | 0.5 | 3.7804 | 3.7804
[5 empty] | Leucosidae sericea | 0.015386 | 400 | 1037.1359 | 688.3359 | 0.5 | 19.4163 | 19.4163 | 0.005622 | 246 | 348.8 | 20.4402 | 0.5 | 0.21068 | 0.21068 | 0.0053236 | 241.081 | 328.3598 | 19.2163 | 0.5 | 0.18755 | 0.18755 | 0.0050413 | 236.7415 | 309.1435 | 16.1191 | 0.5 | 0.14898 | 0.14898 | 0.0048031 | 232.9537 | 293.0244 | 14.7916 | 0.5 | 0.13025 | 0.13025
[5 empty] | Rubus cuneifolius | 0.0011873 | 50 | 74.09 | -3635.21 | 0.5 | -7.9129 | -7.9129 | 0.059446 | 2504 | 3709.3 | 217.0535 | 0.5 | 23.6554 | 23.6554 | 0.056293 | 2459.0262 | 3492.2465 | 204.3735 | 0.5 | 21.0922 | 21.0922 | 0.053308 | 2414.7637 | 3287.873 | 171.4331 | 0.5 | 16.7543 | 16.7543 | 0.05079 | 2376.1275 | 3116.4399 | 157.3147 | 0.5 | 14.6482 | 14.6482
Strata 5 | Jon Bates | KZN Crane Foundation | Kwazulu Natal | 353.588 | No woody | 0 | 0 | 0 | 0 | 0.5 | 0 | 0 | 0 | 0 | 0 | 0 | 0.5 | 0 | 0 | 0 | 0 | 0 | 0 | 0.5 | 0 | 0 | 0 | 0 | 0 | 0 | 0.5 | 0 | 0 | 0 | 0 | 0 | 0 | 0.5 | 0 | 0
Strata 6 | Wayne Maspero | Bergplaats Irene Properties (Pty) Ltd | Eastern Cape | 4915.793 | Elytropappus rhinocerotis | 0.014497 | 237.2035 | 1052.3483 | -2706.8517 | 0.5 | -71.9418 | -71.9418 | 0.052087 | 884 | 3759.2 | 220.0316 | 0.5 | 21.0114 | 21.0114 | 0.049325 | 867.8916 | 3539.1684 | 207.1195 | 0.5 | 18.7296 | 18.7296 | 0.046709 | 852.2696 | 3332.0489 | 173.7364 | 0.5 | 14.8776 | 14.8776 | 0.044503 | 838.6332 | 3158.3124 | 159.4284 | 0.5 | 13.0075 | 13.0075
[5 empty] | Euryops annae | 0.0033035 | 74.813 | 227.6498 | -1491.2502 | 0.5 | -9.0315 | -9.0315 | 0.025089 | 589 | 1718.9 | 100.5894 | 0.5 | 4.6268 | 4.6268 | 0.023758 | 578.5944 | 1618.3106 | 94.7069 | 0.5 | 4.1251 | 4.1251 | 0.022498 | 568.1797 | 1523.6037 | 79.4423 | 0.5 | 3.2767 | 3.2767 | 0.021435 | 559.0888 | 1444.1614 | 72.8998 | 0.5 | 2.8648 | 2.8648
[5 empty] | Lycium cinereum | 0.0048488 | 386.0523 | 273.2584 | -726.3416 | 0.5 | -6.4568 | -6.4568 | 0.017841 | 1473 | 999.6 | 58.4932 | 0.5 | 1.9132 | 1.9132 | 0.016895 | 1446.486 | 941.1068 | 55.0755 | 0.5 | 1.7059 | 1.7059 | 0.015999 | 1420.4493 | 886.0313 | 46.1986 | 0.5 | 1.355 | 1.355 | 0.015243 | 1397.7221 | 839.8327 | 42.3939 | 0.5 | 1.1847 | 1.1847
[5 empty] | Passerina montana | 0.00097637 | 12.4378 | 73.7721 | -484.6279 | 0.5 | -0.86749 | -0.86749 | 0.007434 | 98 | 558.4 | 32.6631 | 0.5 | 0.44516 | 0.44516 | 0.0070394 | 96.4324 | 525.7369 | 30.7672 | 0.5 | 0.39707 | 0.39707 | 0.0066661 | 94.6966 | 494.9697 | 25.8082 | 0.5 | 0.31541 | 0.31541 | 0.0063512 | 93.1815 | 469.1615 | 23.6828 | 0.5 | 0.27576 | 0.27576
[5 empty] | Diospyros austro-africana | 0.002512 | 12.5 | 220.6056 | -1440.9944 | 0.5 | -6.6363 | -6.6363 | 0.01903 | 98 | 1661.6 | 97.2755 | 0.5 | 3.3938 | 3.3938 | 0.018021 | 96.4324 | 1564.3245 | 91.5475 | 0.5 | 3.0246 | 3.0246 | 0.017065 | 94.6966 | 1472.777 | 76.7921 | 0.5 | 2.4025 | 2.4025 | 0.016259 | 93.1815 | 1395.9849 | 70.4679 | 0.5 | 2.1005 | 2.1005
Strata 7 | Jub Dorning | Ken Dorning Family Trust | Kwazulu Natal | 2549.948 | No woody | 0 |  |  | 0 | 0.5 | 0 | 0 | 0 | 0 | 0 | 0 | 0.5 | 0 | 0 | 0 | 0 | 0 | 0 | 0.5 | 0 | 0 | 0 | 0 | 0 | 0 | 0.5 | 0 | 0 | 0 | 0 | 0 | 0 | 0.5 | 0 | 0
[5 empty] | Leucosidae sericea | 0.0078533 | 16.6667 | 790.4279 | 790.4279 | 0.5 | [6 empty] | 0.5 | [6 empty] | 0.5 | [6 empty] | 0.5 | [6 empty] | 0.5
Strata 8 | Greg Williams | Field and Stream Pty Ltd | MPL | 741.269 | No woody | 0 |  |  | 0 | 0.5 | 0 | 0 | 0 | 0 | 0 | 0 | 0.5 | 0 | 0 | 0 | 0 | 0 | 0 | 0.5 | 0 | 0 | 0 | 0 | 0 | 0 | 0.5 | 0 | 0 | 0 | 0 | 0 | 0 | 0.5 | 0 | 0
[5 empty] | Protea caffra | 0.06806 | 300 | 6094.1195 | 6094.1195 | 0.5 | 760.3983 | 760.3983 |  |  |  |  | 0.5 | [6 empty] | 0.5 | [6 empty] | 0.5 | [6 empty] | 0.5
Strata 9 | Graham Murray | Allandale Trust | Eastern Cape | 8643.7 | Lycium ferocissum | 0.0018456 | 50 | 123.5863 | -690.9137 | 0.5 | -2.3377 | -2.3377 | 0.012234 | 344 | 814.5 | 47.6883 | 0.5 | 1.0696 | 1.0696 | 0.011585 | 337.5134 | 766.8117 | 44.8754 | 0.5 | 0.95311 | 0.95311 | 0.010971 | 331.4382 | 721.9363 | 37.6425 | 0.5 | 0.75709 | 0.75709 | 0.010452 | 326.1351 | 684.2938 | 34.5424 | 0.5 | 0.66192 | 0.66192
[5 empty] | Lycium oxycarpum | 0 | 0 | 0 | -16377.5 | 0.5 | 0 | 0 | 0.16261 | 344 | 16377.5 | 958.4592 | 0.5 | 285.7378 | 285.7378 | 0.15399 | 337.5134 | 15419.0408 | 902.3543 | 0.5 | 254.7447 | 254.7447 | 0.14582 | 331.4382 | 14516.6865 | 756.9149 | 0.5 | 202.353 | 202.353 | 0.13893 | 326.1351 | 13759.7716 | 694.5791 | 0.5 | 176.917 | 176.917
[5 empty] | Vachellia karoo | 0.04741 | 160 | 4430.4824 | -4694.0176 | 0.5 | -407.9975 | -407.9975 | 0.09821 | 344 | 9124.5 | 533.982 | 0.5 | 96.1443 | 96.1443 | 0.093001 | 337.5134 | 8590.518 | 502.735 | 0.5 | 85.7174 | 85.7174 | 0.088069 | 331.4382 | 8087.783 | 421.7053 | 0.5 | 68.0884 | 68.0884 | 0.083909 | 326.1351 | 7666.0777 | 386.9757 | 0.5 | 59.5296 | 59.5296
[5 empty] | Asparagus mucronatus | 0.0038694 | 116.6667 | 254.7147 | -156.3853 | 0.5 | -1.1094 | -1.1094 | 0.006281 | 196 | 411.1 | 24.0586 | 0.5 | 0.27704 | 0.27704 | 0.0059483 | 192.8648 | 387.0414 | 22.6505 | 0.5 | 0.24701 | 0.24701 | 0.0056329 | 189.3932 | 364.391 | 18.9997 | 0.5 | 0.19621 | 0.19621 | 0.0053668 | 186.3629 | 345.3913 | 17.435 | 0.5 | 0.17155 | 0.17155
[5 empty] | Asparagus multiflorus | 0.034619 | 100 | 3316.6296 | 194.1296 | 0.5 | 12.3209 | 12.3209 | 0.032783 | 98 | 3122.5 | 182.7036 | 0.5 | 10.9809 | 10.9809 | 0.031044 | 96.4324 | 2939.7964 | 172.043 | 0.5 | 9.7916 | 9.7916 | 0.029398 | 94.6966 | 2767.7534 | 144.3135 | 0.5 | 7.7779 | 7.7779 | 0.028009 | 93.1815 | 2623.4399 | 132.4285 | 0.5 | 6.8002 | 6.8002
[5 empty] | Diospyros lycioides | 0.0021195 | 75 | 135.9942 | 50.5942 | 0.5 | 0.1966 | 0.1966 | 0.001338 | 49 | 85.4 | 5.0382 | 0.5 | 0.012359 | 0.012359 | 0.0012671 | 48.2162 | 80.3618 | 4.7029 | 0.5 | 0.010925 | 0.010925 | 0.0011999 | 47.3483 | 75.6588 | 3.9449 | 0.5 | 0.0086781 | 0.0086781 | 0.0011432 | 46.5907 | 71.7139 | 3.62 | 0.5 | 0.0075873 | 0.0075873
[5 empty] | Grewia robusta | 0.029513 | 183 | 2502.2161 | 571.2161 | 0.5 | 30.907 | 30.907 | 0.022908 | 147 | 1931 | 113.0361 | 0.5 | 4.7473 | 4.7473 | 0.021693 | 144.6486 | 1817.9639 | 106.391 | 0.5 | 4.2313 | 4.2313 | 0.020543 | 142.0449 | 1711.5729 | 89.2432 | 0.5 | 3.3611 | 3.3611 | 0.019572 | 139.7722 | 1622.3297 | 81.8935 | 0.5 | 2.9386 | 2.9386
[5 empty] | Searsia burchellii | 0.086069 | 87 | 9754.3255 | -11357.1745 | 0.5 | -1792.0798 | -1792.0798 | 0.18737 | 196 | 21111.5 | 1235.533 | 0.5 | 424.4109 | 424.4109 | 0.17743 | 192.8648 | 19875.967 | 1163.1829 | 0.5 | 378.3683 | 378.3683 | 0.16802 | 189.3932 | 18712.7841 | 975.7037 | 0.5 | 300.5517 | 300.5517 | 0.16008 | 186.3629 | 17737.0804 | 895.3495 | 0.5 | 262.772 | 262.772
[5 empty] | Searsia pallens | 0.035325 | 50 | 3793.4951 | 221.9951 | 0.5 | 14.377 | 14.377 | 0.033452 | 49 | 3571.5 | 209.0192 | 0.5 | 12.8189 | 12.8189 | 0.031678 | 48.2162 | 3362.4808 | 196.7794 | 0.5 | 11.428 | 11.428 | 0.029998 | 47.3483 | 3165.7014 | 165.0629 | 0.5 | 9.0777 | 9.0777 | 0.028581 | 46.5907 | 3000.6385 | 151.4691 | 0.5 | 7.9366 | 7.9366
[5 empty] | Gymnosporia buxifolia | 0.04712 | 100 | 4742.5676 | -4187.4324 | 0.5 | -361.7354 | -361.7354 | 0.089241 | 196 | 8930 | 522.5595 | 0.5 | 85.4952 | 85.4952 | 0.084509 | 192.8648 | 8407.4405 | 492.0209 | 0.5 | 76.23 | 76.23 | 0.080027 | 189.3932 | 7915.4196 | 412.7181 | 0.5 | 60.5522 | 60.5522 | 0.076247 | 186.3629 | 7502.7015 | 378.7286 | 0.5 | 52.9408 | 52.9408
[5 empty] | Asparagus spp. | 0.0017619 | 50 | 117.1148 | 117.1148 | 0.5 | 0.37831 | 0.37831 |  |  |  |  | 0.5 | [6 empty] | 0.5 | [6 empty] | 0.5 | [6 empty] | 0.5
[5 empty] | Carissa haematocarpa | 0.0038465 | 100 | 259.284 | 259.284 | 0.5 | 1.8284 | 1.8284 |  |  |  |  | 0.5 | [6 empty] | 0.5 | [6 empty] | 0.5 | [6 empty] | 0.5
[5 empty] | Gloveria integrifolia | 0.048572 | 275 | 4178.4252 | 4178.4252 | 0.5 | 372.0822 | 372.0822 |  |  |  |  | 0.5 | [6 empty] | 0.5 | [6 empty] | 0.5 | [6 empty] | 0.5
[5 empty] | Searsia lucida | 0.053969 | 110 | 5467.1592 | 5467.1592 | 0.5 | 540.9355 | 540.9355 |  |  |  |  | 0.5 | [6 empty] | 0.5 | [6 empty] | 0.5 | [6 empty] | 0.5
Strata 10 | Dale Jackson | Riverdene Farming Co | Eastern Cape | 2860.427 | Ehretia rigida | 0.0016579 | 33 | 116.6355 | -216.1645 | 0.5 | -0.65704 | -0.65704 | 0.004758 | 98 | 332.8 | 19.5167 | 0.5 | 0.17024 | 0.17024 | 0.0045052 | 96.4324 | 313.2833 | 18.334 | 0.5 | 0.15143 | 0.15143 | 0.0042663 | 94.6966 | 294.9493 | 15.379 | 0.5 | 0.12029 | 0.12029 | 0.0040648 | 93.1815 | 279.5704 | 14.1124 | 0.5 | 0.10517 | 0.10517
[5 empty] | Euphorbia mauritanica | 0.01027 | 267 | 692.2882 | -1260.6118 | 0.5 | -23.7356 | -23.7356 | 0.02914 | 786 | 1952.9 | 114.3056 | 0.5 | 6.1066 | 6.1066 | 0.027595 | 771.4592 | 1838.5944 | 107.5984 | 0.5 | 5.4434 | 5.4434 | 0.026131 | 757.5729 | 1730.996 | 90.2559 | 0.5 | 4.3239 | 4.3239 | 0.024897 | 745.4518 | 1640.7401 | 82.8229 | 0.5 | 3.7804 | 3.7804
[5 empty] | Pteronia membranacea | 0.00093258 | 33 | 59.8374 | -110.8626 | 0.5 | -0.18955 | -0.18955 | 0.002676 | 98 | 170.7 | 9.9765 | 0.5 | 0.048945 | 0.048945 | 0.0025342 | 96.4324 | 160.7235 | 9.4059 | 0.5 | 0.0437 | 0.0437 | 0.0023998 | 94.6966 | 151.3176 | 7.8899 | 0.5 | 0.034713 | 0.034713 | 0.0022864 | 93.1815 | 143.4278 | 7.2401 | 0.5 | 0.030349 | 0.030349
[5 empty] | Searsia burchellii | 0.014367 | 166 | 1102.5936 | -1398.8064 | 0.5 | -36.843 | -36.843 | 0.032783 | 393 | 2501.4 | 146.4176 | 0.5 | 8.8 | 8.8 | 0.031044 | 385.7296 | 2354.9824 | 137.8185 | 0.5 | 7.8438 | 7.8438 | 0.029398 | 378.7865 | 2217.1639 | 115.6052 | 0.5 | 6.2306 | 6.2306 | 0.028009 | 372.7259 | 2101.5587 | 106.0845 | 0.5 | 5.4474 | 5.4474
[5 empty] | Gymnosporia buxifolia | 0.0083932 | 33 | 765.4104 | -1418.2896 | 0.5 | -21.824 | -21.824 | 0.024085 | 98 | 2183.7 | 127.8061 | 0.5 | 5.6434 | 5.6434 | 0.022808 | 96.4324 | 2055.8939 | 120.3152 | 0.5 | 5.0309 | 5.0309 | 0.021598 | 94.6966 | 1935.5787 | 100.9231 | 0.5 | 3.9962 | 3.9962 | 0.020578 | 93.1815 | 1834.6557 | 92.6115 | 0.5 | 3.4939 | 3.4939
[5 empty] | Diospyros lycioides | 0.0052333 | 66.6667 | 395.4185 | 395.4185 | 0.5 | 3.7938 | 3.7938 |  |  |  |  | 0.5 | [6 empty] | 0.5 | [6 empty] | 0.5 | [6 empty] | 0.5
[5 empty] | Grewia robusta | 0.015386 | 100 | 1294.6884 | 1294.6884 | 0.5 | 36.5201 | 36.5201 |  |  |  |  | 0.5 | [6 empty] | 0.5 | [6 empty] | 0.5 | [6 empty] | 0.5
[5 empty] | Vachellia karroo | 0.078785 | 266.6667 | 7358.9688 | 7358.9688 | 0.5 | 1062.9192 | 1062.9192 |  |  |  |  | 0.5 | [6 empty] | 0.5 | [6 empty] | 0.5 | [6 empty] | 0.5
Strata 11 | Brett Walker | Longacres CC | Eastern Cape | 9034.323 | Euclea undulata |  | 0 | 0 | -2807.7 | 0.5 | 0 | 0 | 0.039495 | 737 | 2807.7 | 164.3489 | 0.5 | 11.9001 | 11.9001 | 0.037401 | 723.243 | 2643.3511 | 154.6944 | 0.5 | 10.6071 | 10.6071 | 0.035417 | 710.2246 | 2488.6567 | 129.7611 | 0.5 | 8.4256 | 8.4256 | 0.033744 | 698.861 | 2358.8956 | 119.0746 | 0.5 | 7.3665 | 7.3665
[5 empty] | Euphorbia heptagona |  | 0 | 0 | -357.3 | 0.5 | 0 | 0 | 0.006071 | 368 | 357.3 | 20.8694 | 0.5 | 0.23228 | 0.23228 | 0.0057489 | 361.6215 | 336.4306 | 19.6886 | 0.5 | 0.20751 | 0.20751 | 0.005444 | 355.1123 | 316.742 | 16.5153 | 0.5 | 0.16483 | 0.16483 | 0.0051868 | 349.4305 | 300.2267 | 15.1551 | 0.5 | 0.14411 | 0.14411
[5 empty] | Euphorbia mauritanica |  | 0 | 0 | -3848.9 | 0.5 | 0 | 0 | 0.047111 | 368 | 3848.9 | 225.2325 | 0.5 | 19.4534 | 19.4534 | 0.044612 | 361.6215 | 3623.6675 | 212.0646 | 0.5 | 17.3447 | 17.3447 | 0.042247 | 355.1123 | 3411.6029 | 177.8845 | 0.5 | 13.7775 | 13.7775 | 0.040251 | 349.4305 | 3233.7184 | 163.2348 | 0.5 | 12.0457 | 12.0457
[5 empty] | Grewia robusta |  | 0 | 0 | -817.4 | 0.5 | 0 | 0 | 0.012389 | 368 | 817.4 | 47.7947 | 0.5 | 1.0856 | 1.0856 | 0.011732 | 361.6215 | 769.6053 | 45.0389 | 0.5 | 0.96876 | 0.96876 | 0.01111 | 355.1123 | 724.5664 | 37.7796 | 0.5 | 0.76952 | 0.76952 | 0.010585 | 349.4305 | 686.7867 | 34.6683 | 0.5 | 0.67279 | 0.67279
[5 empty] | Portulacaria afra |  | 0 | 0 | -18392.8 | 0.5 | 0 | 0 | 0.21113 | 1105 | 18392.8 | 1076.3844 | 0.5 | 416.632 | 416.632 | 0.19993 | 1084.8645 | 17316.4156 | 1013.3926 | 0.5 | 371.4474 | 371.4474 | 0.18933 | 1065.3369 | 16303.023 | 850.0563 | 0.5 | 295.0542 | 295.0542 | 0.18038 | 1048.2915 | 15452.9666 | 780.0498 | 0.5 | 257.9655 | 257.9655
[5 empty] | Putterlickia pyracantha |  | 0 | 0 | -139.8 | 0.5 | 0 | 0 | 0.002323 | 123 | 139.8 | 8.19 | 0.5 | 0.03488 | 0.03488 | 0.0021998 | 120.5405 | 131.61 | 7.7021 | 0.5 | 0.031063 | 0.031063 | 0.0020832 | 118.3708 | 123.9079 | 6.4607 | 0.5 | 0.024674 | 0.024674 | 0.0019848 | 116.4768 | 117.4472 | 5.9286 | 0.5 | 0.021573 | 0.021573
[5 empty] | Rhigozum obovatum | 0.038269 | 216.6667 | 3292.0926 | 1503.9926 | 0.5 | 105.5192 | 105.5192 | 0.020907 | 123 | 1788.1 | 104.6112 | 0.5 | 4.0097 | 4.0097 | 0.019798 | 120.5405 | 1683.4888 | 98.5213 | 0.5 | 3.576 | 3.576 | 0.018748 | 118.3708 | 1584.9675 | 82.6418 | 0.5 | 2.8406 | 2.8406 | 0.017863 | 116.4768 | 1502.3257 | 75.8359 | 0.5 | 2.4835 | 2.4835
[5 empty] | Searsia longspina |  | 0 | 0 | -698 | 0.5 | 0 | 0 | 0.009292 | 123 | 698 | 40.8288 | 0.5 | 0.69553 | 0.69553 | 0.0087993 | 120.5405 | 657.1712 | 38.459 | 0.5 | 0.62042 | 0.62042 | 0.0083326 | 118.3708 | 618.7122 | 32.2603 | 0.5 | 0.49282 | 0.49282 | 0.007939 | 116.4768 | 586.4519 | 29.6035 | 0.5 | 0.43088 | 0.43088
[5 empty] | Lycium oxycarpum |  | 0 | 0 | -20572.2 | 0.5 | 0 | 0 | 0.19699 | 332 | 20572.2 | 1203.8856 | 0.5 | 434.7747 | 434.7747 | 0.18654 | 325.9415 | 19368.3144 | 1133.474 | 0.5 | 387.6362 | 387.6362 | 0.17665 | 320.0746 | 18234.8404 | 950.7833 | 0.5 | 307.9135 | 307.9135 | 0.1683 | 314.9534 | 17284.0571 | 872.4814 | 0.5 | 269.2085 | 269.2085
[5 empty] | Searsia pallens |  | 0 | 0 | -44584 | 0.5 | 0 | 0 | 0.33452 | 123 | 44584 | 2609.1254 | 0.5 | 1600.1227 | 1600.1227 | 0.31678 | 120.5405 | 41974.8746 | 2456.4569 | 0.5 | 1426.5983 | 1426.5983 | 0.29998 | 118.3708 | 39518.4176 | 2060.5308 | 0.5 | 1133.1988 | 1133.1988 | 0.28581 | 116.4768 | 37457.8868 | 1890.8355 | 0.5 | 990.7545 | 990.7545
[5 empty] | Atriplex vestita |  | 0 | 0 | -1394.2 | 0.5 | 0 | 0 | 0.014867 | 49 | 1394.2 | 81.613 | 0.5 | 2.2245 | 2.2245 | 0.014079 | 48.2162 | 1312.587 | 76.8153 | 0.5 | 1.9827 | 1.9827 | 0.013332 | 47.3483 | 1235.7716 | 64.4344 | 0.5 | 1.5749 | 1.5749 | 0.012702 | 46.5907 | 1171.3372 | 59.1279 | 0.5 | 1.377 | 1.377
[5 empty] | Lycium ferocissum |  | 0 | 0 | -85.4 | 0.5 | 0 | 0 | 0.001338 | 49 | 85.4 | 5.0382 | 0.5 | 0.012359 | 0.012359 | 0.0012671 | 48.2162 | 80.3618 | 4.7029 | 0.5 | 0.010925 | 0.010925 | 0.0011999 | 47.3483 | 75.6588 | 3.9449 | 0.5 | 0.0086781 | 0.0086781 | 0.0011432 | 46.5907 | 71.7139 | 3.62 | 0.5 | 0.0075873 | 0.0075873
[5 empty] | Salsola aphylla |  | 0 | 0 | -2644.6 | 0.5 | 0 | 0 | 0.031259 | 196 | 2644.6 | 154.7553 | 0.5 | 8.8687 | 8.8687 | 0.029601 | 192.8648 | 2489.8447 | 145.7109 | 0.5 | 7.9075 | 7.9075 | 0.028031 | 189.3932 | 2344.1338 | 122.2255 | 0.5 | 6.2812 | 6.2812 | 0.026707 | 186.3629 | 2221.9082 | 112.1596 | 0.5 | 5.4916 | 5.4916
[5 empty] | Vachellia karoo | 0.35767 | 100 | 49788.9499 | 9214.6499 | 0.5 | 6042.2331 | 6042.2331 | 0.29317 | 85 | 40574.3 | 1674.3363 | 0.5 | 899.9195 | 899.9195 | 0.28271 | 85 | 38899.9637 | 727.6772 | 0.5 | 377.1571 | 377.1571 | 0.27904 | 87 | 38172.2865 | 12813.4805 | 0.5 | 6555.0186 | 6555.0186 | 0.18633 | 60 | 25358.806 | -6100.8277 | 0.5 | -2084.0962 | -2084.0962
[5 empty] | Gymnosporia buxifolia | 0.0047231 | 16.6667 | 438.2332 | 438.2332 | 0.5 | 3.7947 | 3.7947 |  |  |  |  | 0.5 | [6 empty] | 0.5 | [6 empty] | 0.5 | [6 empty] | 0.5
Strata 12 | Jason Hobbs | Tandjiesberg Trust | Free State | 2315.318 | No woody | 0 | 0 | 0 | 0 | 0.5 | 0 | 0 | 0 | 0 | 0 | 0 | 0.5 | 0 | 0 | 0 | 0 | 0 | 0 | 0.5 | 0 | 0 | 0 | 0 | 0 | 0 | 0.5 | 0 | 0 | 0 | 0 | 0 | 0 | 0.5 | 0 | 0
Strata 13 | Brendan Kingwill | Thorncliff Trust | Eastern Cape | 5717.201 | Gymnosporia buxifolia | 0 | 0 | 0 | -1237.8 | 0.5 | 0 | 0 | 0.013418 | 49 | 1237.8 | 72.4756 | 0.5 | 1.7829 | 1.7829 | 0.012706 | 48.2162 | 1165.3244 | 68.1972 | 0.5 | 1.5886 | 1.5886 | 0.012032 | 47.3483 | 1097.1272 | 57.2053 | 0.5 | 1.2619 | 1.2619 | 0.011464 | 46.5907 | 1039.9219 | 52.4942 | 0.5 | 1.1033 | 1.1033
[5 empty] | Lycium oxycarpum | 0 | 0 | 0 | -1394.2 | 0.5 | 0 | 0 | 0.014867 | 49 | 1394.2 | 81.613 | 0.5 | 2.2245 | 2.2245 | 0.014079 | 48.2162 | 1312.587 | 76.8153 | 0.5 | 1.9827 | 1.9827 | 0.013332 | 47.3483 | 1235.7716 | 64.4344 | 0.5 | 1.5749 | 1.5749 | 0.012702 | 46.5907 | 1171.3372 | 59.1279 | 0.5 | 1.377 | 1.377
[5 empty] | Searsia burchellii | 0 | 0 | 0 | -11851.8 | 0.5 | 0 | 0 | 0.10947 | 147 | 11851.8 | 693.5764 | 0.5 | 139.2011 | 139.2011 | 0.10367 | 144.6486 | 11158.2236 | 653.0024 | 0.5 | 124.1079 | 124.1079 | 0.09817 | 142.0449 | 10505.2212 | 547.753 | 0.5 | 98.5834 | 98.5834 | 0.093533 | 139.7722 | 9957.4682 | 502.6427 | 0.5 | 86.1913 | 86.1913
[5 empty] | Vachellia karoo | 0.059554 | 92.8571 | 6297.1697 | -32011.0303 | 0.5 | -3495.0372 | -3495.0372 | 0.3644 | 589 | 38308.2 | 2241.8983 | 0.5 | 1497.7458 | 1497.7458 | 0.34508 | 578.5944 | 36066.3017 | 2110.675 | 0.5 | 1335.2985 | 1335.2985 | 0.32678 | 568.1797 | 33955.6267 | 1770.4812 | 0.5 | 1060.6761 | 1060.6761 | 0.31134 | 559.0888 | 32185.1455 | 1624.673 | 0.5 | 927.348 | 927.348
[5 empty] | Olea europeae subsp. africana | 0.0002369 | 7.1429 | 15.5948 | 15.5948 | 0.5 | 0.0067731 | 0.0067731 |  |  |  |  | 0.5 | [6 empty] | 0.5 | [6 empty] | 0.5 | [6 empty] | 0.5
[5 empty] | Grewia robusta | 0.00073274 | 21.4286 | 48.4712 | 48.4712 | 0.5 | 0.065114 | 0.065114 |  |  |  |  | 0.5 | [6 empty] | 0.5 | [6 empty] | 0.5 | [6 empty] | 0.5
Strata 14 | David & Karen McEwan | The Fairfield Trust | Eastern Cape | 3768.045 | Diospyros lyciodes | 0 |  |  | -558.4 | 0.5 | 0 | 0 | 0.007434 | 98 | 558.4 | 32.6631 | 0.5 | 0.44516 | 0.44516 | 0.0070394 | 96.4324 | 525.7369 | 30.7672 | 0.5 | 0.39707 | 0.39707 | 0.0066661 | 94.6966 | 494.9697 | 25.8082 | 0.5 | 0.31541 | 0.31541 | 0.0063512 | 93.1815 | 469.1615 | 23.6828 | 0.5 | 0.27576 | 0.27576
[5 empty] | Rhigozum obovatum | 0 |  |  | -3987.1 | 0.5 | 0 | 0 | 0.059325 | 1571 | 3987.1 | 233.2916 | 0.5 | 25.3734 | 25.3734 | 0.056179 | 1542.9184 | 3753.8084 | 219.6807 | 0.5 | 22.6261 | 22.6261 | 0.0532 | 1515.1459 | 3534.1278 | 184.273 | 0.5 | 17.9727 | 17.9727 | 0.050687 | 1490.9035 | 3349.8547 | 169.0972 | 0.5 | 15.7135 | 15.7135
[5 empty] | Searsia burchellii | 0 |  |  | -3748.4 | 0.5 | 0 | 0 | 0.046461 | 393 | 3748.4 | 219.3345 | 0.5 | 18.6826 | 18.6826 | 0.043997 | 385.7296 | 3529.0655 | 206.5282 | 0.5 | 16.6586 | 16.6586 | 0.041663 | 378.7865 | 3322.5372 | 173.2405 | 0.5 | 13.2326 | 13.2326 | 0.039695 | 372.7259 | 3149.2967 | 158.9733 | 0.5 | 11.5692 | 11.5692
[5 empty] | No woody | 0 | 0 | 0 | 0 | 0.5 | [6 empty] | 0.5 | [6 empty] | 0.5 | [6 empty] | 0.5 | [6 empty] | 0.5
Strata 15 | Ant Edmonds | Donovale Farming Company (Pty) Ltd | Kwazulu Natal | 236.662 | Dichrostachys cinerea | 0.008792 | 175 | 618.5218 | 435.5218 | 0.5 | 7.02 | 7.02 | 0.002617 | 54 | 183 | 10.6942 | 0.5 | 0.051309 | 0.051309 | 0.0024779 | 53.0378 | 172.3058 | 10.0837 | 0.5 | 0.045808 | 0.045808 | 0.0023465 | 52.0831 | 162.2221 | 8.4584 | 0.5 | 0.036387 | 0.036387 | 0.0022356 | 51.2498 | 153.7637 | 7.7618 | 0.5 | 0.031813 | 0.031813
[5 empty] | Searsia undulata | 0.047759 | 62.5 | 5193.5808 | -5133.3192 | 0.5 | -449.4678 | -449.4678 | 0.095518 | 130 | 10326.9 | 604.3299 | 0.5 | 105.828 | 105.828 | 0.090453 | 127.2908 | 9722.5701 | 568.985 | 0.5 | 94.3548 | 94.3548 | 0.085656 | 124.9995 | 9153.5851 | 477.2773 | 0.5 | 74.9494 | 74.9494 | 0.08161 | 122.9995 | 8676.3078 | 437.9711 | 0.5 | 65.5282 | 65.5282
[5 empty] | Vachellia seberiana | 0.012463 | 100 | 1013.9298 | 1013.9298 | 0.5 | 23.1665 | 23.1665 |  |  |  |  | 0.5 | [6 empty] | 0.5 | [6 empty] | 0.5 | [6 empty] | 0.5
[5 empty] | Sclerocarya birrea subsp. caffra | 0.00055195 | 12.5 | 38.0365 | 38.0365 | 0.5 | 0.03849 | 0.03849 |  |  |  |  | 0.5 | [6 empty] | 0.5 | [6 empty] | 0.5 | [6 empty] | 0.5
[5 empty] | Vachellia karroo | 0.044524 | 75 | 4650.0897 | 4650.0897 | 0.5 | 379.5763 | 379.5763 |  |  |  |  | 0.5 | [6 empty] | 0.5 | [6 empty] | 0.5 | [6 empty] | 0.5
[5 empty] | Vachellia nilotica | 0.010057 | 87.5 | 807.6409 | 807.6409 | 0.5 | 14.8905 | 14.8905 |  |  |  |  | 0.5 | [6 empty] | 0.5 | [6 empty] | 0.5 | [6 empty] | 0.5
Strata 16 | Justin & Liesl Kingwill | Blaauwater Trust | Eastern Cape | 6640.816 | No woody |  |  |  | 0 | 0.5 | 0 | 0 | 0 | 0 | 0 | 0 | 0.5 | 0 | 0 | 0 | 0 | 0 | 0 | 0.5 | 0 | 0 | 0 | 0 | 0 | 0 | 0.5 | 0 | 0 | 0 | 0 | 0 | 0 | 0.5 | 0 | 0
[5 empty] | Elytropappus rhinocerotis | 0.0030395 | 50 | 220.454 | 220.454 | 0.5 | 1.2285 | 1.2285 |  |  |  |  | 0.5 | [6 empty] | 0.5 | [6 empty] | 0.5 | [6 empty] | 0.5
[5 empty] | Lycium ferocissum | 0.0054448 | 150 | 363.6304 | 363.6304 | 0.5 | 3.6298 | 3.6298 |  |  |  |  | 0.5 | [6 empty] | 0.5 | [6 empty] | 0.5 | [6 empty] | 0.5
[5 empty] | Searsia lucida | 0.06229 | 150 | 6143.9554 | 6143.9554 | 0.5 | 701.6266 | 701.6266 |  |  |  |  | 0.5 | [6 empty] | 0.5 | [6 empty] | 0.5 | [6 empty] | 0.5
Strata 17 | RJ Combrink | R J Combrink & Seun Familie Trust | MPL | 837.083 | No woody | 0 | 0 | 0 | 0 | 0.5 | 0 | 0 | 0 | 0 | 0 | 0 | 0.5 | 0 | 0 | 0 | 0 | 0 | 0 | 0.5 | 0 | 0 | 0 | 0 | 0 | 0 | 0.5 | 0 | 0 | 0 | 0 | 0 | 0 | 0.5 | 0 | 0
Strata 18 | Andrew Green - | Kleinfontein Trust | Kwazulu Natal | 1849.341 | Aloe spectabilis | 0.034195 | 1000 | 2261.9872 | 132.3872 | 0.5 | 8.2994 | 8.2994 | 0.032381 | 982 | 2129.6 | 124.6183 | 0.5 | 7.398 | 7.398 | 0.030664 | 964.324 | 2004.9817 | 117.3357 | 0.5 | 6.5963 | 6.5963 | 0.029038 | 946.9662 | 1887.646 | 98.4238 | 0.5 | 5.2397 | 5.2397 | 0.027666 | 931.8147 | 1789.2222 | 90.3181 | 0.5 | 4.581 | 4.581
[5 empty] | Canthium mundianum | 0.011335 | 250 | 784.4689 | 45.8689 | 0.5 | 0.95323 | 0.95323 | 0.010734 | 246 | 738.6 | 43.2619 | 0.5 | 0.85135 | 0.85135 | 0.010165 | 241.081 | 695.3381 | 40.6926 | 0.5 | 0.75834 | 0.75834 | 0.0096259 | 236.7415 | 654.6455 | 34.1339 | 0.5 | 0.60238 | 0.60238 | 0.0091712 | 232.9537 | 620.5116 | 31.3228 | 0.5 | 0.52666 | 0.52666
[5 empty] | Cussonia spicata | 0.002512 | 50 | 176.7205 | 10.3205 | 0.5 | 0.047529 | 0.047529 | 0.002379 | 49 | 166.4 | 9.7583 | 0.5 | 0.042561 | 0.042561 | 0.0022526 | 48.2162 | 156.6417 | 9.167 | 0.5 | 0.037858 | 0.037858 | 0.0021332 | 47.3483 | 147.4747 | 7.6895 | 0.5 | 0.030072 | 0.030072 | 0.0020324 | 46.5907 | 139.7852 | 7.0562 | 0.5 | 0.026292 | 0.026292
[5 empty] | Diospyros lycioides | 0.003925 | 50 | 296.5639 | 17.3639 | 0.5 | 0.12495 | 0.12495 | 0.003717 | 49 | 279.2 | 16.3315 | 0.5 | 0.11129 | 0.11129 | 0.0035197 | 48.2162 | 262.8685 | 15.3836 | 0.5 | 0.099268 | 0.099268 | 0.0033331 | 47.3483 | 247.4849 | 12.9041 | 0.5 | 0.078852 | 0.078852 | 0.0031756 | 46.5907 | 234.5807 | 11.8414 | 0.5 | 0.06894 | 0.06894
[5 empty] | Dovyalis zeyheri | 0.0096163 | 250 | 648.2099 | 37.9099 | 0.5 | 0.66834 | 0.66834 | 0.009106 | 246 | 610.3 | 35.7393 | 0.5 | 0.59664 | 0.59664 | 0.0086233 | 241.081 | 574.5607 | 33.6245 | 0.5 | 0.53158 | 0.53158 | 0.008166 | 236.7415 | 540.9363 | 28.205 | 0.5 | 0.42226 | 0.42226 | 0.0077803 | 232.9537 | 512.7313 | 25.8821 | 0.5 | 0.36918 | 0.36918
[5 empty] | Euclea crispa | 0.0056716 | 100 | 406.818 | 23.818 | 0.5 | 0.24766 | 0.24766 | 0.005371 | 98 | 383 | 22.4044 | 0.5 | 0.22061 | 0.22061 | 0.005086 | 96.4324 | 360.5956 | 21.1028 | 0.5 | 0.19677 | 0.19677 | 0.0048163 | 94.6966 | 339.4928 | 17.7015 | 0.5 | 0.1563 | 0.1563 | 0.0045888 | 93.1815 | 321.7913 | 16.2437 | 0.5 | 0.13665 | 0.13665
[5 empty] | Euclea undulata | 0.05024 | 1000 | 3534.4105 | 206.8105 | 0.5 | 19.0486 | 19.0486 | 0.047576 | 982 | 3327.6 | 194.7669 | 0.5 | 16.9881 | 16.9881 | 0.045052 | 964.324 | 3132.8331 | 183.3399 | 0.5 | 15.1432 | 15.1432 | 0.042663 | 946.9662 | 2949.4932 | 153.7896 | 0.5 | 12.0288 | 12.0288 | 0.040648 | 931.8147 | 2795.7036 | 141.1242 | 0.5 | 10.5167 | 10.5167
[5 empty] | Gymnosporia buxifolia | 0.070846 | 250 | 6573.4986 | 384.6986 | 0.5 | 49.9665 | 49.9665 | 0.067089 | 246 | 6188.8 | 362.1778 | 0.5 | 44.5466 | 44.5466 | 0.063531 | 241.081 | 5826.6222 | 340.986 | 0.5 | 39.7158 | 39.7158 | 0.060162 | 236.7415 | 5485.6361 | 286.0267 | 0.5 | 31.5477 | 31.5477 | 0.05732 | 232.9537 | 5199.6094 | 262.4709 | 0.5 | 27.5822 | 27.5822
[5 empty] | Rhoicissus tridentata | 0.015035 | 150 | 1181.3578 | 69.1578 | 0.5 | 1.9063 | 1.9063 | 0.014238 | 147 | 1112.2 | 65.0673 | 0.5 | 1.6985 | 1.6985 | 0.013483 | 144.6486 | 1047.1327 | 61.2804 | 0.5 | 1.5148 | 1.5148 | 0.012768 | 142.0449 | 985.8524 | 51.4034 | 0.5 | 1.2032 | 1.2032 | 0.012165 | 139.7722 | 934.449 | 47.17 | 0.5 | 1.052 | 1.052
[5 empty] | Searsia dentata | 0.86226 | 1100 | 94148.8308 | 5509.8308 | 0.5 | 8709.9608 | 8709.9608 | 0.81653 | 1080 | 88639 | 5187.2958 | 0.5 | 7765.2159 | 7765.2159 | 0.77322 | 1060.7564 | 83451.7042 | 4883.7673 | 0.5 | 6923.1195 | 6923.1195 | 0.73222 | 1041.6628 | 78567.9369 | 4096.6127 | 0.5 | 5499.2852 | 5499.2852 | 0.69763 | 1024.9962 | 74471.3242 | 3759.2357 | 0.5 | 4808.0191 | 4808.0191
[5 empty] | Searsia pentheri | 0.1886 | 250 | 20466.6778 | 1197.7778 | 0.5 | 414.1434 | 414.1434 | 0.17859 | 246 | 19268.9 | 1127.6323 | 0.5 | 369.212 | 369.212 | 0.16912 | 241.081 | 18141.2677 | 1061.6647 | 0.5 | 329.178 | 329.178 | 0.16015 | 236.7415 | 17079.603 | 890.548 | 0.5 | 261.478 | 261.478 | 0.15259 | 232.9537 | 16189.055 | 817.2068 | 0.5 | 228.61 | 228.61
[5 empty] | Searsia pyroides | 0.18738 | 250 | 20313.8338 | 1188.8338 | 0.5 | 408.4033 | 408.4033 | 0.17744 | 246 | 19125 | 1119.2103 | 0.5 | 364.0948 | 364.0948 | 0.16803 | 241.081 | 18005.7897 | 1053.7363 | 0.5 | 324.6152 | 324.6152 | 0.15912 | 236.7415 | 16952.0535 | 883.8974 | 0.5 | 257.8537 | 257.8537 | 0.15161 | 232.9537 | 16068.156 | 811.104 | 0.5 | 225.4412 | 225.4412
[5 empty] | Vachellia karoo | 0.14301 | 550 | 13088.0976 | 765.8976 | 0.5 | 200.8109 | 200.8109 | 0.13543 | 540 | 12322.2 | 721.1632 | 0.5 | 179.0538 | 179.0538 | 0.12825 | 530.3782 | 11601.0368 | 678.9168 | 0.5 | 159.6254 | 159.6254 | 0.12144 | 520.8314 | 10922.12 | 569.4905 | 0.5 | 126.7963 | 126.7963 | 0.11571 | 512.4981 | 10352.6294 | 522.5901 | 0.5 | 110.8578 | 110.8578
[5 empty] | Vachellia sieberiana | 0.1191 | 525 | 10664.7091 | 624.1091 | 0.5 | 136.2789 | 136.2789 | 0.11279 | 516 | 10040.6 | 587.6079 | 0.5 | 121.5044 | 121.5044 | 0.10681 | 506.2701 | 9452.9921 | 553.2088 | 0.5 | 108.3244 | 108.3244 | 0.10114 | 497.1572 | 8899.7833 | 464.0438 | 0.5 | 86.046 | 86.046 | 0.096364 | 489.2027 | 8435.7395 | 425.8274 | 0.5 | 75.2299 | 75.2299
[5 empty] | Zanthoxylum capense | 0.13847 | 225 | 14545.7917 | 851.2917 | 0.5 | 216.1166 | 216.1166 | 0.13113 | 221 | 13694.5 | 801.3913 | 0.5 | 192.6585 | 192.6585 | 0.12418 | 216.9729 | 12893.1087 | 754.5315 | 0.5 | 171.7734 | 171.7734 | 0.11759 | 213.0674 | 12138.5772 | 632.9179 | 0.5 | 136.4459 | 136.4459 | 0.11204 | 209.6583 | 11505.6593 | 580.7938 | 0.5 | 119.2945 | 119.2945
[5 empty] | Ziziphus mucronata | 0.037719 | 50 | 4093.3356 | 239.5356 | 0.5 | 16.5644 | 16.5644 | 0.035719 | 49 | 3853.8 | 225.5465 | 0.5 | 14.7699 | 14.7699 | 0.033825 | 48.2162 | 3628.2535 | 212.3329 | 0.5 | 13.1671 | 13.1671 | 0.032031 | 47.3483 | 3415.9206 | 178.1096 | 0.5 | 10.4591 | 10.4591 | 0.030518 | 46.5907 | 3237.811 | 163.4414 | 0.5 | 9.1444 | 9.1444
Strata 19 | Andrew Green - | Kleinfontein Trust | Free State | 7884.731 | Tree Sp. 1 | 0 | 0 | 0 | 0 | 0.5 | 0 | 0 | 0 | 0 | 0 | 0 | 0.5 | 0 | 0 | 0 | 0 | 0 | 0 | 0.5 | 0 | 0 | 0 | 0 | 0 | 0 | 0.5 | 0 | 0 | 0 | 0 | 0 | 0 | 0.5 | 0 | 0
Strata 20 | Cecilia Beukes - | Giel Beukes Aandele Trust | MPL | 2195.175 | No woody | 0 | 0 | 0 | 0 | 0.5 | 0 | 0 | 0 | 0 | 0 | 0 | 0.5 | 0 | 0 | 0 | 0 | 0 | 0 | 0.5 | 0 | 0 | 0 | 0 | 0 | 0 | 0.5 | 0 | 0 | 0 | 0 | 0 | 0 | 0.5 | 0 | 0
Strata 21 | Rick Dillon- | The Waterfall Trust | Free State | 454.252 | No woody | 0 | 0 | 0 | 0 | 0.5 | 0 | 0 | 0 | 0 | 0 | 0 | 0.5 | 0 | 0 | 0 | 0 | 0 | 0 | 0.5 | 0 | 0 | 0 | 0 | 0 | 0 | 0.5 | 0 | 0 | 0 | 0 | 0 | 0 | 0.5 | 0 | 0
Strata 22 | Francois Botha | Die Triangle Trust | Eastern Cape | 18064.454 | Aloe broomii | 0 | 0 | 0 | -170.7 | 0.5 | 0 | 0 | 0.002676 | 98 | 170.7 | 9.9765 | 0.5 | 0.048945 | 0.048945 | 0.0025342 | 96.4324 | 160.7235 | 9.4059 | 0.5 | 0.0437 | 0.0437 | 0.0023998 | 94.6966 | 151.3176 | 7.8899 | 0.5 | 0.034713 | 0.034713 | 0.0022864 | 93.1815 | 143.4278 | -60.6567 | 0.5 | -0.25426 | -0.25426
[5 empty] | Asparagus laricinus | 0 | 0 | 0 | -465.7 | 0.5 | 0 | 0 | 0.005777 | 49 | 465.7 | 27.2912 | 0.5 | 0.28905 | 0.28905 | 0.0054703 | 48.2162 | 438.4088 | 25.6566 | 0.5 | 0.25731 | 0.25731 | 0.0051802 | 47.3483 | 412.7522 | 21.5213 | 0.5 | 0.20439 | 0.20439 | 0.0049355 | 46.5907 | 391.2309 | -12674.1003 | 0.5 | -114.68 | -114.68
[5 empty] | Diospyros lycioides | 0 | 0 | 0 | -10435.2 | 0.5 | 0 | 0 | 0.10794 | 295 | 10435.2 | 610.702 | 0.5 | 120.8485 | 120.8485 | 0.10221 | 289.2972 | 9824.498 | 574.9501 | 0.5 | 107.7399 | 107.7399 | 0.096792 | 284.0899 | 9249.5479 | 482.2809 | 0.5 | 85.5818 | 85.5818 | 0.09222 | 279.5444 | 8767.267 | 8395.785 | 0.5 | 1419.4749 | 1419.4749
[5 empty] | Gymnosporia buxifolia | 0.016334 | 150 | 1300.4883 | -1556.4117 | 0.5 | -46.6073 | -46.6073 | 0.036091 | 344 | 2856.9 | 167.202 | 0.5 | 11.0632 | 11.0632 | 0.034177 | 337.5134 | 2689.698 | 157.4067 | 0.5 | 9.8628 | 9.8628 | 0.032364 | 331.4382 | 2532.2913 | 132.0363 | 0.5 | 7.8343 | 7.8343 | 0.030836 | 326.1351 | 2400.255 | 237.1516 | 0.5 | 13.4067 | 13.4067
[5 empty] | Lycium cinereum | 0 | 0 | 0 | -255.8 | 0.5 | 0 | 0 | 0.003793 | 98 | 255.8 | 14.9473 | 0.5 | 0.10394 | 0.10394 | 0.0035916 | 96.4324 | 240.8527 | 14.0952 | 0.5 | 0.09281 | 0.09281 | 0.0034011 | 94.6966 | 226.7575 | 11.8234 | 0.5 | 0.073722 | 0.073722 | 0.0032404 | 93.1815 | 214.9341 | -2064.1585 | 0.5 | -12.2627 | -12.2627
[5 empty] | Lycium ferocissum | 0.0086154 | 400 | 529.2861 | -778.8139 | 0.5 | -12.3013 | -12.3013 | 0.021416 | 1031 | 1308.1 | 76.584 | 0.5 | 3.0069 | 3.0069 | 0.02028 | 1012.5402 | 1231.516 | 72.0709 | 0.5 | 2.6796 | 2.6796 | 0.019205 | 994.3145 | 1159.4451 | 60.4547 | 0.5 | 2.1285 | 2.1285 | 0.018298 | 978.4054 | 1098.9905 | 55.4759 | 0.5 | 1.861 | 1.861
[5 empty] | Melianthus major | 0 | 0 | 0 | -2711.5 | 0.5 | 0 | 0 | 0.035719 | 442 | 2711.5 | 158.688 | 0.5 | 10.3917 | 10.3917 | 0.033825 | 433.9458 | 2552.812 | 149.3959 | 0.5 | 9.2643 | 9.2643 | 0.032031 | 426.1348 | 2403.4161 | 125.3166 | 0.5 | 7.359 | 7.359 | 0.030518 | 419.3166 | 2278.0995 | -6046.6049 | 0.5 | -338.3022 | -338.3022
[5 empty] | Vachellia karoo | 0.012717 | 50 | 1159.7127 | -15217.9873 | 0.5 | -354.7998 | -354.7998 | 0.18064 | 737 | 16377.7 | 958.4955 | 0.5 | 317.4264 | 317.4264 | 0.17106 | 723.243 | 15419.2045 | 902.3639 | 0.5 | 282.988 | 282.988 | 0.16199 | 710.2246 | 14516.8406 | 756.9229 | 0.5 | 224.7876 | 224.7876 | 0.15434 | 698.861 | 13759.9176 | 13623.73 | 0.5 | 3854.802 | 3854.802
[5 empty] | Boscia oleoides | 0.00039741 | 25 | 23.2563 | 23.2563 | 0.5 | 0.016944 | 0.016944 |  |  |  |  | 0.5 | [6 empty] | 0.5 | [6 empty] | 0.5 | [6 empty] | 0.5
[5 empty] | Grewia robusta | 0.0016583 | 50 | 109.1634 | 109.1634 | 0.5 | 0.33188 | 0.33188 |  |  |  |  | 0.5 | [6 empty] | 0.5 | [6 empty] | 0.5 | [6 empty] | 0.5
[5 empty] | Lycium oxycarpum | 0.030772 | 50 | 3232.3982 | 3232.3982 | 0.5 | 182.3568 | 182.3568 |  |  |  |  | 0.5 | [6 empty] | 0.5 | [6 empty] | 0.5 | [6 empty] | 0.5
[5 empty] | Monechma spartioides | 0.0023746 | 25 | 184.9776 | 184.9776 | 0.5 | 0.8053 | 0.8053 |  |  |  |  | 0.5 | [6 empty] | 0.5 | [6 empty] | 0.5 | [6 empty] | 0.5
[5 empty] | Rhigozum obovatum | 0.061819 | 350 | 5317.9957 | 5317.9957 | 0.5 | 602.7117 | 602.7117 |  |  |  |  | 0.5 | [6 empty] | 0.5 | [6 empty] | 0.5 | [6 empty] | 0.5
[5 empty] | Searsia longispina | 0.017663 | 100 | 1519.4273 | 1519.4273 | 0.5 | 49.201 | 49.201 |  |  |  |  | 0.5 | [6 empty] | 0.5 | [6 empty] | 0.5 | [6 empty] | 0.5
[5 empty] | Searsia lucida | 0.010382 | 25 | 1023.9926 | 1023.9926 | 0.5 | 19.4896 | 19.4896 |  |  |  |  | 0.5 | [6 empty] | 0.5 | [6 empty] | 0.5 | [6 empty] | 0.5
[6 empty] | Total for 2022 | [5 empty] | 13953.7085 | Total for 2021 | [5 empty] | 15880.4665 | Total for 2020 | [5 empty] | 13733.0791 | Total for 2019 | [5 empty] | 17164.1124 | Total for 2018 | [5 empty] | 11728.6948

## BE_PE_CH4 Emission_Livestock
Project Title : Soil carbon improvement Project through Grassland Management, in South Africa
VCS ID | 2710
Version : | 6
Strata | Project area of stratum m | Livestock owner Details |  | Animal category | Average Baseline | Year 2018-19 | Year 2018-19 | Year 2019-2020 | Year 2020-2021 | Year 2021-2022 | Enteric CH4 emission factor per head of livestock type l per year | Global warming potential for methane | Grazing days inside the project area for each livestock typelin baseline year b (days) | Grazing days inside the project area for each livestock typelin the project year t (days) | Baseline CH4 emissions from enteric fermentation in baseline year b | Project CH4 emissions from enteric fermentation in year t, 2018 (t CO2e) | Project CH4 emissions from enteric fermentation in year t, 2019 (t CO2e) | Project CH4 emissions from enteric fermentation in year t,2020 (t CO2e) | Project CH4 emissions from enteric fermentation in year t,2021 (t CO2e) | Project CH4 emissions from enteric fermentation in year t, 2022 (t CO2e)
[5 empty] | Number (Pl,b) |  | Number (Pl,t) |  |  |  | EFl | GWPCH4 | Daysl,b | Daysl,t | BECH4,EF,b |  | PECH4,EF,t
1 | 183.761 | Gary Behn | Bennidale Trust | Cattle | 21 | 21 | 21 | 25 | 29 | 30 | 46 | 28 | 365 | 365 | 27.048 | 27.048 | 27.048 | 32.2 | 37.352 | 38.64
|  |  |  | Sheep | 0 | 0 | 0 | 0 | 0 | 0 | 5 | 28 | 365 | 365 | 0 | 0 | 0 | 0 | 0 | 0
|  |  |  | Other | 130 | 180 | 205 | 156 | 161 | 167 | 31 | 28 | 365 | 365 | 112.84 | 156.24 | 177.94 | 135.408 | 139.748 | 144.956
2 | 6772.878 | Dave Stern | DavMar Agri | Cattle | 134 | 140 | 140 | 140 | 140 | 140 | 46 | 28 | 365 | 365 | 172.592 | 180.32 | 180.32 | 180.32 | 180.32 | 180.32
|  |  |  | Sheep | 2753.3333 | 2849 | 2849 | 2849 | 2849 | 2849 | 5 | 28 | 365 | 365 | 385.4667 | 398.86 | 398.86 | 398.86 | 398.86 | 398.86
|  |  |  | Other | 37 | 40 | 40 | 40 | 40 | 40 | 31 | 28 | 365 | 365 | 32.116 | 34.72 | 34.72 | 34.72 | 34.72 | 34.72
3 | 4319.827 | Jaco Loodts | Petrus Jacobus Loots | Cattle | 85 | 171 | 171 | 197 | 198 | 178 | 46 | 28 | 365 | 365 | 109.48 | 220.248 | 220.248 | 253.736 | 255.024 | 229.264
|  |  |  | Sheep | 1329.3333 | 1355 | 1316 | 1246 | 1103 | 1257 | 5 | 28 | 365 | 365 | 186.1067 | 189.7 | 184.24 | 174.44 | 154.42 | 175.98
|  |  |  | Other | 225 | 343 | 294 | 272 | 273 | 132 | 31 | 28 | 365 | 365 | 195.3 | 297.724 | 255.192 | 236.096 | 236.964 | 114.576
4 | 1612.05 | Chris Wilkinson | Tillietudlum Nature Reserve | Cattle | 276.6667 | 301 | 301 | 301 | 301 | 301 | 46 | 28 | 365 | 365 | 356.3467 | 387.688 | 387.688 | 387.688 | 387.688 | 387.688
|  |  |  | Sheep | 0 | 0 | 0 | 0 | 0 | 0 | 5 | 28 | 365 | 365 | 0 | 0 | 0 | 0 | 0 | 0
|  |  |  | Other | 455 | 446 | 446 | 446 | 446 | 500 | 31 | 28 | 365 | 365 | 394.94 | 387.128 | 387.128 | 387.128 | 387.128 | 434
5 | 353.588 | Jon Bates | KZN Crane Foundation | Cattle | 174.3333 | 181 | 181 | 181 | 181 | 181 | 46 | 28 | 365 | 365 | 224.5413 | 233.128 | 233.128 | 233.128 | 233.128 | 233.128
|  |  |  | Sheep | 0 | 0 | 0 | 0 | 0 | 0 | 5 | 28 | 365 | 365 | 0 | 0 | 0 | 0 | 0 | 0
|  |  |  | Other | 0 | 0 | 0 | 0 | 0 | 0 | 31 | 28 | 365 | 365 | 0 | 0 | 0 | 0 | 0 | 0
6 | 4915.793 | Wayne Maspero | Bergplaats Irene Properties (Pty) Ltd | Cattle | 0 | 0 | 0 | 0 | 0 | 0 | 46 | 28 | 365 | 365 | 0 | 0 | 0 | 0 | 0 | 0
|  |  |  | Sheep | 0 | 0 | 0 | 0 | 0 | 0 | 5 | 28 | 365 | 365 | 0 | 0 | 0 | 0 | 0 | 0
|  |  |  | Other | 497.3333 | 504 | 663 | 742 | 505 | 559 | 31 | 28 | 365 | 365 | 431.6853 | 437.472 | 575.484 | 644.056 | 438.34 | 485.212
7 | 2549.948 | Jub Dorning | Ken Dorning Family Trust | Cattle | 1503.3333 | 1470 | 1470 | 1520 | 1560 | 1560 | 46 | 28 | 365 | 365 | 1936.2933 | 1893.36 | 1893.36 | 1957.76 | 2009.28 | 2009.28
|  |  |  | Sheep | 190 | 200 | 205 | 225 | 225 | 225 | 5 | 28 | 365 | 365 | 26.6 | 28 | 28.7 | 31.5 | 31.5 | 31.5
|  |  |  | Other | 0 | 0 | 0 | 0 | 0 | 0 | 31 | 28 | 365 | 365 | 0 | 0 | 0 | 0 | 0 | 0
8 | 741.269 | Greg Williams | Field and Stream Pty Ltd | Cattle | 190 | 150 | 150 | 150 | 150 | 180 | 46 | 28 | 365 | 365 | 244.72 | 193.2 | 193.2 | 193.2 | 193.2 | 231.84
|  |  |  | Sheep | 0 | 0 | 0 | 0 | 0 | 0 | 5 | 28 | 365 | 365 | 0 | 0 | 0 | 0 | 0 | 0
|  |  |  | Other | 0 | 0 | 0 | 0 | 0 | 0 | 31 | 28 | 365 | 365 | 0 | 0 | 0 | 0 | 0 | 0
9 | 8643.7 | Graham Murray | Allandale Trust | Cattle | 91.6667 | 118 | 120 | 125 | 128 | 132 | 46 | 28 | 365 | 365 | 118.0667 | 151.984 | 154.56 | 161 | 164.864 | 170.016
|  |  |  | Sheep | 2120.3333 | 2215 | 2215 | 2215 | 2215 | 2215 | 5 | 28 | 365 | 365 | 296.8467 | 310.1 | 310.1 | 310.1 | 310.1 | 310.1
|  |  |  | Other | 0 | 0 | 0 | 0 | 0 | 0 | 31 | 28 | 365 | 365 | 0 | 0 | 0 | 0 | 0 | 0
10 | 2860.427 | Dale Jackson | Riverdene Farming Co | Cattle | 45 | 51 | 51 | 51 | 51 | 62 | 46 | 28 | 365 | 365 | 57.96 | 65.688 | 65.688 | 65.688 | 65.688 | 79.856
|  |  |  | Sheep | 405 | 432 | 432 | 432 | 432 | 432 | 5 | 28 | 365 | 365 | 56.7 | 60.48 | 60.48 | 60.48 | 60.48 | 60.48
|  |  |  | Other | 444 | 469 | 469 | 469 | 469 | 469 | 31 | 28 | 365 | 365 | 385.392 | 407.092 | 407.092 | 407.092 | 407.092 | 407.092
11 | 9034.323 | Brett Walker | Longacres CC | Cattle | 141 | 79 | 49 | 48 | 45 | 129 | 46 | 28 | 365 | 365 | 181.608 | 101.752 | 63.112 | 61.824 | 57.96 | 166.152
|  |  |  | Sheep | 2316.6667 | 2096 | 2144 | 2587 | 2570 | 2404 | 5 | 28 | 365 | 365 | 324.3333 | 293.44 | 300.16 | 362.18 | 359.8 | 336.56
|  |  |  | Other | 1516 | 1256 | 1190 | 1585 | 1158 | 1122 | 31 | 28 | 365 | 365 | 1315.888 | 1090.208 | 1032.92 | 1375.78 | 1005.144 | 973.896
12 | 2315.318 | Jason Hobbs | Tandjiesberg Trust | Cattle | 803.3333 | 900 | 950 | 1000 | 1000 | 1000 | 46 | 28 | 365 | 365 | 1034.6933 | 1159.2 | 1223.6 | 1288 | 1288 | 1288
|  |  |  | Sheep | 1473 | 1550 | 1550 | 1550 | 1550 | 1550 | 5 | 28 | 365 | 365 | 206.22 | 217 | 217 | 217 | 217 | 217
|  |  |  | Other | 0 | 0 | 0 | 0 | 0 | 0 | 31 | 28 | 365 | 365 | 0 | 0 | 0 | 0 | 0 | 0
13 | 5717.201 | Brendan Kingwill | Thorncliff Trust | Cattle | 535 | 386 | 379 | 316 | 324 | 350 | 46 | 28 | 365 | 365 | 689.08 | 497.168 | 488.152 | 407.008 | 417.312 | 450.8
|  |  |  | Sheep | 5678 | 4731 | 4707 | 4846 | 5222 | 5500 | 5 | 28 | 365 | 365 | 794.92 | 662.34 | 658.98 | 678.44 | 731.08 | 770
|  |  |  | Other | 98 | 150 | 150 | 150 | 150 | 10 | 31 | 28 | 365 | 365 | 85.064 | 130.2 | 130.2 | 130.2 | 130.2 | 8.68
14 | 3768.045 | David & Karen McEwan | The Fairfield Trust | Cattle | 383.3333 | 168 | 437 | 317 | 389 | 572 | 46 | 28 | 365 | 365 | 493.7333 | 216.384 | 562.856 | 408.296 | 501.032 | 736.736
|  |  |  | Sheep | 2890.6667 | 1741 | 2281 | 2235 | 3114 | 3255 | 5 | 28 | 365 | 365 | 404.6933 | 243.74 | 319.34 | 312.9 | 435.96 | 455.7
|  |  |  | Other | 0 | 0 | 0 | 0 | 0 | 0 | 31 | 28 | 365 | 365 | 0 | 0 | 0 | 0 | 0 | 0
15 | 236.662 | Ant Edmonds | Donovale Farming Company (Pty) Ltd | Cattle | 31.6667 | 21 | 21 | 25 | 29 | 30 | 46 | 28 | 365 | 365 | 40.7867 | 27.048 | 27.048 | 32.2 | 37.352 | 38.64
|  |  |  | Sheep | 0 | 0 | 0 | 0 | 0 | 0 | 5 | 28 | 365 | 365 | 0 | 0 | 0 | 0 | 0 | 0
|  |  |  | Other | 183.3333 | 180 | 205 | 156 | 161 | 167 | 31 | 28 | 365 | 365 | 159.1333 | 156.24 | 177.94 | 135.408 | 139.748 | 144.956
16 | 6640.816 | Justin & Liesl Kingwill | Blaauwater Trust | Cattle | 373 | 386 | 379 | 316 | 324 | 350 | 46 | 28 | 365 | 365 | 480.424 | 497.168 | 488.152 | 407.008 | 417.312 | 450.8
|  |  |  | Sheep | 5090 | 4731 | 4707 | 4846 | 5222 | 5500 | 5 | 28 | 365 | 365 | 712.6 | 662.34 | 658.98 | 678.44 | 731.08 | 770
|  |  |  | Other | 150 | 150 | 150 | 150 | 150 | 150 | 31 | 28 | 365 | 365 | 130.2 | 130.2 | 130.2 | 130.2 | 130.2 | 130.2
17 | 837.083 | RJ Combrink | R J Combrink & Seun Familie Trust | Cattle | 22.3333 | 21 | 21 | 25 | 29 | 30 | 46 | 28 | 365 | 365 | 28.7653 | 27.048 | 27.048 | 32.2 | 37.352 | 38.64
|  |  |  | Sheep | 0 | 0 | 0 | 0 | 0 | 0 | 5 | 28 | 365 | 365 | 0 | 0 | 0 | 0 | 0 | 0
|  |  |  | Other | 180.3333 | 180 | 205 | 156 | 161 | 167 | 31 | 28 | 365 | 365 | 156.5293 | 156.24 | 177.94 | 135.408 | 139.748 | 144.956
18 | 1849.341 | Andrew Green - | Kleinfontein Trust | Cattle | 5200 | 5714 | 5714 | 5714 | 5714 | 5714 | 46 | 28 | 365 | 365 | 6697.6 | 7359.632 | 7359.632 | 7359.632 | 7359.632 | 7359.632
|  |  |  | Sheep | 179.3333 | 200 | 200 | 200 | 200 | 200 | 5 | 28 | 365 | 365 | 25.1067 | 28 | 28 | 28 | 28 | 28
|  |  |  | Other | 0 | 0 | 0 | 0 | 0 | 0 | 31 | 28 | 365 | 365 | 0 | 0 | 0 | 0 | 0 | 0
19 | 7884.731 | Andrew Green - | Kleinfontein Trust | Cattle | 5200 | 5714 | 5714 | 5714 | 5714 | 5714 | 46 | 28 | 365 | 365 | 6697.6 | 7359.632 | 7359.632 | 7359.632 | 7359.632 | 7359.632
|  |  |  | Sheep | 179.3333 | 200 | 200 | 200 | 200 | 200 | 5 | 28 | 365 | 365 | 25.1067 | 28 | 28 | 28 | 28 | 28
|  |  |  | Other | 0 | 0 | 0 | 0 | 0 | 0 | 31 | 28 | 365 | 365 | 0 | 0 | 0 | 0 | 0 | 0
20 | 2195.175 | Cecilia Beukes - | Giel Beukes Aandele Trust | Cattle | 485 | 558 | 558 | 558 | 558 | 558 | 46 | 28 | 365 | 365 | 624.68 | 718.704 | 718.704 | 718.704 | 718.704 | 718.704
|  |  |  | Sheep | 5466.6667 | 5678 | 5678 | 5678 | 5678 | 5678 | 5 | 28 | 365 | 365 | 765.3333 | 794.92 | 794.92 | 794.92 | 794.92 | 794.92
|  |  |  | Other | 77.3333 | 98 | 98 | 98 | 98 | 98 | 31 | 28 | 365 | 365 | 67.1253 | 85.064 | 85.064 | 85.064 | 85.064 | 85.064
21 | 454.252 | Rick Dillon- | The Waterfall Trust | Cattle | 355 | 390 | 390 | 390 | 390 | 390 | 46 | 28 | 365 | 365 | 457.24 | 502.32 | 502.32 | 502.32 | 502.32 | 502.32
|  |  |  | Sheep | 0 | 0 | 0 | 0 | 0 | 0 | 5 | 28 | 365 | 365 | 0 | 0 | 0 | 0 | 0 | 0
|  |  |  | Other | 0 | 0 | 0 | 0 | 0 | 0 | 31 | 28 | 365 | 365 | 0 | 0 | 0 | 0 | 0 | 0
22 | 18064.454 | Francois Botha | Die Triangle Trust | Cattle | 522.3333 | 558 | 558 | 558 | 558 | 558 | 46 | 28 | 365 | 365 | 672.7653 | 718.704 | 718.704 | 718.704 | 718.704 | 718.704
|  |  |  | Sheep | 5311.3333 | 5678 | 5678 | 5678 | 5678 | 5678 | 5 | 28 | 365 | 365 | 743.5867 | 794.92 | 794.92 | 794.92 | 794.92 | 794.92
|  |  |  | Other | 92 | 98 | 98 | 98 | 98 | 98 | 31 | 28 | 365 | 365 | 79.856 | 85.064 | 85.064 | 85.064 | 85.064 | 85.064
TOTAL | [14 empty] | 29845.7133 | 30802.856 | 31333.764 | 31552.052 | 31377.136 | 31754.184

## Soil data_baseline
Project Title : Soil carbon improvement Project through Grassland Management, in South Africa
VCS ID | 2710
Version : | 6
Number of sampling plot | Depth (cm) | SOC content (g C/kg soil) | Bulk Density (gm/cm3) | Percentage (%) of rocks larger than 2mm, roots, and other dead residues with a diameter in the top 30 cm of soil | SOC stock in the top 30 cm (or greater depth if required) of soil for management practice mG, stratum s, sampling site i under project in year t
1 | 30 | 1.9 | 1.42 | 24.1 | 6.1433
2 | 30 | 0.8 | 1.59 | 12.03 | 3.3569
3 | 30 | 1.1 | 1.4 | 9.51 | 4.1806
4 | 30 | 0.5 | 1.53 | 9.17 | 2.0845
5 | 30 | 0.9 | 1.4 | 1.93 | 3.707
6 | 30 | 0.7 | 1.53 | 44.13 | 1.7951
7 | 30 | 1.1 | 1.52 | 2.59 | 4.8861
8 | 30 | 0.7 | 1.5 | 22.55 | 2.4397
9 | 30 | 0.9 | 1.54 | 11.14 | 3.6948
10 | 30 | 1 | 1.5 | 22.55 | 3.4853
11 | 30 | 1.1 | 1.45 | 16.27 | 4.0065
12 | 30 | 0.8 | 1.4 | 12.6 | 2.9366
13 | 30 | 1.3 | 1.42 | 30.99 | 3.8218
14 | 30 | 0.8 | 1.53 | 2.31 | 3.5872
15 | 30 | 2.1 | 1.42 | 4.94 | 8.5041
16 | 30 | 0.5 | 1.54 | 19.13 | 1.8681
17 | 30 | 0.9 | 1.49 | 34.63 | 2.6298
18 | 30 | 1.1 | 1.53 | 5.51 | 4.7708
19 | 30 | 0.6 | 1.53 | 10.58 | 2.4626
20 | 30 | 0.71 | 1.53 | 25.51 | 2.4276
21 | 30 | 0.8 | 1.4 | 12.6 | 2.9366
22 | 30 | 1.1 | 1.52 | 2.59 | 4.8861
[5 empty] | MAX | 8.5041

## soil analysis data_Project
Project Title : Soil carbon improvement Project through Grassland Management, in South Africa
VCS ID | 2710
Version : | 6
Strata No. | Location | Livestock owner Details | Area (ha) | Number of sampling plot | Sampling Plot | Sampling Date | Latitude | Longitude | Sampling depth | SOC content | Bulk Density (gm/cm3) | Percentage (%) of rocks larger than 2mm, roots, and other dead residues with a diameter in the top 30 cm of soil | SOC stock in the top 30 cm (or greater depth if required) of soil for management practice mG, stratum s, sampling site i under project in year t
[9 empty] | (cm) | (g C/kg soil)
1 | Umgeni, Kwazulu Natal | Bennidale Trust | 183.761 | 3 | 1 | 2022-10-05 | -29.5169 | 30.506 | 30 | 5.4 | 1.3 | 0 | 21.06
[5 empty] | 2 | 2022-10-05 | -29.5177 | 30.5068 | 30 | 2.2 | 1.2 | 0 | 7.92
[5 empty] | 3 | 2022-11-30 | -29.5069 | 30.5081 | 30 | 7.1 | 1.2 | 3.5 | 24.6654
2 | Graaf Reniet, EC | DavMar Agri | 6772.878 | 9 | 1 | 2022-09-27 | -31.958 | 24.4096 | 30 | 2.4 | 1.4 | 2 | 9.8784
[5 empty] | 2 | 2022-09-27 | -31.9542 | 24.4054 | 80 | 14.1 | 1.4 | 1 | 156.3408
[5 empty] | 3 | 2022-09-27 | -31.8628 | 24.6758 | 30 | 6.7 | 1.4 | 1.3 | 27.7742
[5 empty] | 4 | 2022-09-27 | -31.9642 | 24.4021 | 30 | 5.3 | 1.2 | 0 | 19.08
[5 empty] | 5 | 2022-09-28 | -31.9501 | 24.4192 | 120 | 4.4 | 1.5 | 2.8 | 76.9824
[5 empty] | 6 | 2022-09-28 | -31.8178 | 24.707 | 30 | 4.2 | 1.5 | 3.8 | 18.1818
[5 empty] | 7 | 2022-12-12 | -31.966 | 24.4176 | 30 | 3.2 | 1.5 | 1.9 | 14.1264
[5 empty] | 8 | 2022-12-12 | -31.9402 | 24.4208 | 30 | 6.9 | 1.4 | 1.1 | 28.6612
[5 empty] | 9 | 2022-12-12 | -31.9322 | 24.4123 | 30 | 8.2 | 1.2 | 39 | 18.0072
3 | Graaf Reniet, EC | Petrus Jacobus Loots | 4319.827 | 6 | 1 | 2022-09-28 | -31.8968 | 24.8786 | 30 | 5.3 | 1.4 | 6.1 | 20.9021
[5 empty] | 2 | 2022-09-28 | -31.9057 | 24.8503 | 30 | 7.3 | 1.4 | 1.6 | 30.1694
[5 empty] | 3 | 2022-09-28 | -31.8869 | 24.9063 | 75 | 14.3 | 1 | 0 | 107.25
[5 empty] | 4 | 2022-12-13 | -31.9029 | 24.9124 | 30 | 2.8 | 1.5 | 3.8 | 12.1212
[5 empty] | 5 | 2022-12-13 | -31.9768 | 24.8866 | 30 | 4.6 | 1.5 | 2.6 | 20.1618
[5 empty] | 6 | 2022-12-13 | -31.8791 | 24.8608 | 30 | 9.8 | 1 | 0 | 29.4
4 | Impendle, KZN | Tillietudlum Nature Reserve | 1612.05 | 3 | 1 | 2022-10-04 | -29.6352 | 29.9181 | 30 | 16.1 | 1.3 | 15.1 | 53.3087
[5 empty] | 2 | 2022-10-04 | -29.6482 | 29.9348 | 30 | 13 | 1.3 | 8.5 | 46.3905
[5 empty] | 3 | 2022-10-04 | -29.6562 | 29.9349 | 30 | 2.2 | 1.2 | 2.9 | 7.6903
5 | NottinghamRd, KZn | KZN Crane Foundation | 353.588 | 3 | 1 | 2022-10-06 | -29.3587 | 29.9974 | 30 | 4.6 | 1.3 | 1.3 | 17.7068
[5 empty] | 2 | 2022-10-06 | -29.3449 | 30.0035 | 45 | 19.9 | 1.3 | 16.8 | 96.8573
[5 empty] | 3 | 2022-10-06 | -29.3529 | 30.0043 | 40 | 7.9 | 1.3 | 17.8 | 33.7678
6 | Graaf Reniet, EC | Bergplaats Irene Properties (Pty) Ltd | 4915.793 | 6 | 1 | 2022-09-29 | -31.7556 | 24.7313 | 30 | 5.7 | 1.4 | 1.9 | 23.4851
[5 empty] | 2 | 2022-09-29 | -31.7877 | 24.7182 | 30 | 3.5 | 1.5 | 1.2 | 15.561
[5 empty] | 3 | 2022-09-29 | -31.7979 | 24.7261 | 30 | 6.7 | 1.4 | 2.5 | 27.4365
[5 empty] | 4 | 2022-09-29 | -31.7684 | 24.7302 | 70 | 11.9 | 0.9 | 0 | 74.97
[5 empty] | 5 | 2022-09-29 | -31.7636 | 24.7394 | 30 | 4.3 | 1.5 | 2 | 18.963
[5 empty] | 6 | 2022-09-29 | -31.8059 | 24.7341 | 30 | 2 | 1.4 | 1.7 | 8.2572
7 | Kokstad, KZN | Ken Dorning Family Trust | 2549.948 | 3 | 1 | 2022-11-28 | -30.0017 | 29.2133 | 30 | 22.7 | 1 | 74.1 | 17.6379
[5 empty] | 2 | 2022-11-28 | -30.0017 | 29.2129 | 30 | 42.3 | 0.9 | 60 | 45.684
[5 empty] | 3 | 2022-11-28 | -30.0768 | 29.2112 | 45 | 42.5 | 0.7 | 0 | 133.875
8 | Dullstroom, MPL | Field and Stream Pty Ltd, | 741.269 | 3 | 1 | 2022-12-06 | -25.412 | 30.0247 | 30 | 4.8 | 1 | 0 | 14.4
[5 empty] | 2 | 2022-12-06 | -25.4395 | 30.012 | 30 | 8.4 | 1 | 0 | 25.2
[5 empty] | 3 | 2022-12-06 | -25.4403 | 30.0128 | 40 | 16.2 | 1 | 0 | 64.8
9 | Graaff-Reinet, EC | Allandale Trust | 8643.7 | 9 | 1 | 2022-09-28 | -32.0834 | 24.5916 | 30 | 3.4667 | 1.5467 | 1.0667 | 15.9138
[5 empty] | 2 | 2022-09-28 | -32.0944 | 24.5996 | 30 | 4.7 | 1.4 | 1.4 | 19.4636
[5 empty] | 3 | 2022-09-28 | -32.1024 | 24.6237 | 30 | 4.9 | 1.3 | 12 | 16.8168
[5 empty] | 4 | 2022-09-28 | -32.0869 | 24.6138 | 30 | 5.2 | 1.3 | 0 | 20.28
[5 empty] | 5 | 2022-09-28 | -32.1024 | 24.6237 | 30 | 5.5 | 1.3 | 0 | 21.45
[5 empty] | 6 | 2022-09-28 | -32.062 | 24.6531 | 30 | 7.6 | 1.3 | 0 | 29.64
[5 empty] | 7 | 2022-09-28 | -32.041 | 24.7446 | 60 | 25 | 1.3 | 13.3 | 169.065
[5 empty] | 8 | 2022-09-28 | -32.122 | 24.6088 | 30 | 9.1 | 1.3 | 27.9 | 25.5883
[5 empty] | 9 | 2022-09-28 | -32.0942 | 24.634 | 40 | 11.4 | 1.4 | 15.2 | 54.1363
10 | Graaff-Reinet, EC | Riverdene Farming Co, | 2860.427 | 3 | 1 | 2022-09-29 | -31.9388 | 24.5024 | 30 | 2.8 | 1.5 | 6.3 | 11.8062
[5 empty] | 2 | 2022-09-29 | -31.9468 | 24.5824 | 30 | 4.7 | 1.5 | 12.7 | 18.464
[5 empty] | 3 | 2022-09-29 | -31.9329 | 24.5101 | 30 | 7.6 | 1.3 | 0 | 29.64
11 | Graaff-Reinet, EC | Longacres CC, | 9034.323 | 9 | 1 | 2022-09-26 | -32.6873 | 24.8013 | 30 | 2.2 | 1.5 | 9.9 | 8.9199
[5 empty] | 2 | 2022-09-26 | -32.6282 | 24.7261 | 30 | 2.3333 | 1.42 | 1.0233 | 9.8383
[5 empty] | 3 | 2022-09-27 | -32.5596 | 24.657 | 30 | 2.6 | 1.4 | 4.5 | 10.4286
[5 empty] | 4 | 2022-09-27 | -32.6871 | 24.822 | 30 | 7.5 | 1.5 | 0 | 33.75
[5 empty] | 5 | 2022-09-27 | -32.5654 | 24.6504 | 30 | 4.9 | 1.5 | 47.2 | 11.6424
[5 empty] | 6 | 2022-09-27 | -32.6618 | 24.7968 | 30 | 3 | 1.5 | 1.5 | 13.2975
[5 empty] | 7 | 2022-09-27 | -32.5497 | 24.6608 | 30 | 3.6 | 1.4 | 3.4 | 14.6059
[5 empty] | 8 | 2022-12-14 | -32.5969 | 24.7378 | 30 | 4.1 | 1.5 | 46.6 | 9.8523
[5 empty] | 9 | 2022-12-14 | -32.6486 | 24.7809 | 30 | 7.9 | 1.5 | 0 | 35.55
12 | Harrismith, FS | Tandjiesberg Trust | 2315.318 | 3 | 1 | 2022-10-06 | -28.26832 | 29.4373 | 30 | 8.1 | 1.3 | 2.5 | 30.8003
[5 empty] | 2 | 2022-10-06 | -28.26835 | 29.4373 | 60 | 7.6 | 1.3 | 2 | 58.0944
[5 empty] | 3 | 2022-10-06 | -28.2763 | 29.4374 | 30 | 4.1 | 1 | 3.5 | 11.8695
13 | Middelburg, EC | Thorncliff Trust | 5717.201 | 6 | 1 | 2022-09-28 | -31.8465 | 25.1923 | 30 | 4.2 | 1.5 | 12.4 | 16.5564
[5 empty] | 2 | 2022-09-28 | -31.8403 | 25.2058 | 30 | 2.9 | 1.5 | 6.4 | 12.2148
[5 empty] | 3 | 2022-09-28 | -31.8343 | 25.219 | 30 | 6.3 | 1.1 | 58.7 | 8.5863
[5 empty] | 4 | 2022-12-11 | -31.8332 | 25.251 | 30 | 10.8 | 1.2 | 30 | 27.216
[5 empty] | 5 | 2022-12-11 | -31.8229 | 25.2765 | 30 | 13.9 | 1.1 | 61.5 | 17.66
[5 empty] | 6 | 2022-12-11 | -31.8576 | 25.1798 | 30 | 9 | 1.1 | 47.6 | 15.5628
14 | Middelburg, EC | The Fairfield Trust, | 3768.045 | 6 | 1 | 2022-09-29 | -31.5623 | 25.1963 | 30 | 2.3 | 1.52 | 1.4767 | 10.3331
[5 empty] | 2 | 2022-09-29 | -31.5915 | 25.16 | 30 | 8.6 | 1 | 0 | 25.8
[5 empty] | 3 | 2022-09-29 | -31.5986 | 25.1442 | 30 | 7 | 1 | 0 | 21
[5 empty] | 4 | 2022-09-29 | -31.5774 | 25.2358 | 30 | 6.2 | 1 | 0 | 18.6
[5 empty] | 5 | 2022-12-12 | -31.5829 | 25.1831 | 30 | 17.6 | 1.4 | 4.3 | 70.7414
[5 empty] | 6 | 2022-12-12 | -31.5633 | 25.1973 | 30 | 4.3 | 1.4 | 0.9 | 17.8975
15 | Umgeni, Kwazulu Natal | Donovale Farming Company (Pty) Ltd, | 236.662 | 3 | 1 | 2022-10-05 | -25.5263 | 30.1717 | 30 | 3.2 | 0.9 | 0 | 8.64
[5 empty] | 2 | 2022-10-05 | -25.5354 | 30.1557 | 30 | 11.3 | 0.9 | 0 | 30.51
[5 empty] | 3 | 2022-10-05 | -25.5705 | 30.1094 | 30 | 8.6 | 0.9 | 0 | 23.22
16 | Graaff Reinet, EC | Blaauwater Trust | 6640.816 | 9 | 1 | 2022-09-29 | -31.8106 | 24.8069 | 30 | 3.9 | 1.4 | 1.6 | 16.1179
[5 empty] | 2 | 2022-09-29 | -31.8196 | 24.8159 | 30 | 5.2 | 1.5 | 3.5 | 22.581
[5 empty] | 3 | 2022-09-29 | -31.837 | 24.8065 | 30 | 9.7 | 1.4 | 1.3 | 40.2104
[5 empty] | 4 | 2022-09-29 | -31.8366 | 24.8053 | 30 | 8.4 | 0.9 | 0 | 22.68
[5 empty] | 5 | 2022-09-29 | -32.8502 | 24.8327 | 30 | 10.8 | 0.9 | 0 | 29.16
[5 empty] | 6 | 2022-09-29 | -31.8187 | 24.8033 | 30 | 12.6 | 0.9 | 0 | 34.02
[5 empty] | 7 | 2022-12-13 | -31.837 | 24.8065 | 110 | 13.7 | 1.5 | 1.8 | 221.9811
[5 empty] | 8 | 2022-12-13 | -31.805 | 24.8039 | 30 | 8.6 | 1.4 | 1.2 | 35.6866
[5 empty] | 9 | 2022-12-13 | -31.8446 | 24.8853 | 30 | 11.8 | 0.9 | 0 | 31.86
17 | Dullstroom, MPL | R J Combrink & Seun Familie Trust | 837.083 | 3 | 1 | 2022-10-05 | -29.5458 | 30.5306 | 30 | 3.8 | 1.2 | 0 | 13.68
[5 empty] | 2 | 2022-10-05 | -29.5214 | 30.5088 | 45 | 2.2 | 1.1 | 0 | 10.89
[5 empty] | 3 | 2022-11-30 | -29.5225 | 30.5096 | 30 | 3.3 | 1.1 | 0 | 10.89
18 | KZN | Kleinfontein Trust | 1849.341 | 3 | 1 | 2022-08-22 | -28.0137 | 29.2765 | 40 | 4.8 | 1.4 | 1.2 | 26.5574
| Chrissiesmeer, MPL |  |  |  | 2 | 2022-08-22 | -28.3901 | 29.2562 | 30 | 4.9333 | 1.3733 | 53.3533 | 9.4811
| Chrissiesmeer, MPL |  |  |  | 3 | 2022-08-22 | -28.3736 | 29.2683 | 30 | 4.1 | 1.4 | 2.4 | 16.8067
19 | Free State | Kleinfontein Trust | 7884.731 | 9 | 1 | 2022-07-15 | -26.3573 | 30.2163 | 30 | 2.5 | 1.5 | 1.2 | 11.115
[5 empty] | 2 | 2022-07-15 | -26.3582 | 30.2237 | 50 | 4.4 | 1.3 | 2.9 | 27.7706
[5 empty] | 3 | 2022-08-25 | -26.36 | 30.2236 | 30 | 4.6 | 1.4 | 1.5 | 19.0302
[5 empty] | 4 | 2022-08-25 | -26.4211 | 30.2541 | 30 | 3.4 | 1.5 | 1.7 | 15.0399
[5 empty] | 5 | 2022-08-25 | -26.3473 | 30.2263 | 30 | 3 | 1.5 | 1.9 | 13.2435
[5 empty] | 6 | 2022-08-25 | -26.3535 | 30.2364 | 30 | 3.1 | 1.3 | 0.9 | 11.9812
[5 empty] | 7 | 2022-08-25 | -26.3554 | 30.218 | 30 | 2.6 | 1.3 | 1.4 | 9.998
[5 empty] | 8 | 2022-08-25 | -26.4184 | 30.2463 | 30 | 3 | 1.5 | 1 | 13.365
[5 empty] | 9 | 2022-08-25 | -26.3674 | 30.2263 | 30 | 2.7 | 1.3 | 1.5 | 10.3721
20 | Chrissiesmeer, MPL | Giel Beukes Aandele Trust | 2195.175 | 3 | 1 | 2022-07-12 | -28.294 | 29.3901 | 30 | 3.3 | 1.5 | 5.2 | 14.0778
| Chrissiesmeer, MPL | Cecilia Beukes - |  |  | 2 | 2022-07-12 | -28.2881 | 29.3919 | 30 | 2.6 | 1.5 | 2.9 | 11.3607
| Chrissiesmeer, MPL | Cecilia Beukes - |  |  | 3 | 2022-07-12 | -28.2863 | 29.3981 | 50 | 3.1 | 1.3 | 1.4 | 19.8679
21 | Chrissiesmeer, MPL | The Waterfall Trust | 454.252 | 3 | 1 | 2022-09-27 | -32.5878 | 24.4414 | 30 | 3.3 | 1.5 | 0 | 14.85
| Chrissiesmeer, MPL | Rick Dillon- |  |  | 2 | 2022-09-27 | -32.652 | 24.416 | 30 | 10.1 | 1.5 | 32.1 | 30.8606
| Chrissiesmeer, MPL | Rick Dillon- |  |  | 3 | 2022-12-13 | -31.8873 | 24.7245 | 30 | 3.1 | 1.5 | 3.3 | 13.4897
22 | Graaff Reinet, EC | Die Triangle Trust | 18064.454 | 18 | 1 | 2022-07-13 | -28.5078 | 29.6378 | 50 | 3.6 | 1.3 | 60.1 | 9.3366
[5 empty] | 2 | 2022-07-13 | -28.5066 | 29.6541 | 35 | 5.6 | 1.4 | 64.4 | 9.7686
[5 empty] | 3 | 2022-07-13 | -28.5254 | 29.6626 | 30 | 7.7 | 1.4 | 16.3 | 27.0686
[5 empty] | 4 | 2022-07-13 | -28.5164 | 29.6597 | 30 | 4.9 | 1.4 | 53.4 | 9.5903
[5 empty] | 5 | 2022-07-13 | -28.5172 | 29.6677 | 30 | 14.2 | 1.2 | 57.8 | 21.5726
[5 empty] | 6 | 2022-07-13 | -28.5074 | 29.6621 | 30 | 10.6 | 1.4 | 44.3 | 24.7976
[5 empty] | 7 | 2022-07-13 | -28.5116 | 29.6406 | 110 | 12.7 | 1.2 | 7.4 | 155.2346
[5 empty] | 8 | 2022-08-24 | -28.5193 | 29.6996 | 30 | 8.1 | 1.4 | 18.1 | 27.8624
[5 empty] | 9 | 2022-08-24 | -28.5086 | 29.6458 | 40 | 2.2 | 1.4 | 17.1 | 10.2133
[5 empty] | 10 | 2022-08-24 | -28.5047 | 29.6685 | 30 | 8.1 | 1.1 | 1 | 26.4627
[5 empty] | 11 | 2022-08-24 | -28.5154 | 29.6701 | 40 | 5.6 | 1.4 | 70.1 | 9.3766
[5 empty] | 12 | 2022-08-24 | -28.498 | 29.6637 | 30 | 7.5 | 1.4 | 7.3 | 29.2005
[5 empty] | 13 | 2022-08-24 | -28.5096 | 29.7119 | 30 | 6.4 | 1.4 | 1.1 | 26.5843
[5 empty] | 14 | 2022-08-24 | -28.5063 | 29.6333 | 30 | 9.2 | 1.4 | 37.6 | 24.1114
[5 empty] | 15 | 2022-08-24 | -28.5066 | 29.6541 | 60 | 5.6 | 1.4 | 70.1 | 14.065
[5 empty] | 16 | 2022-08-24 | -28.5071 | 29.6443 | 30 | 9.2 | 1.4 | 37.6 | 24.1114
[5 empty] | 17 | 2022-12-06 | -28.5075 | 29.6548 | 110 | 4.9 | 1.4 | 80.6 | 14.6392
[5 empty] | 18 | 2022-12-06 | -28.5105 | 29.7199 | 30 | 10 | 1.2 | 1.4 | 35.496

## Project removal_SOC
Project Title : Soil carbon improvement Project through Grassland Management, in South Africa
VCS ID |  | 2710
Version : |  | 6
Strata No. | Area (ha) | SOC stock in the top 30 cm (or greater depth if required) of soil for management practice mG, stratum s, sampling site i under project in year t | Baseline SOC stock of stratum s, in the top 30 cm soil layer | Difference in the carbon stock between the project in year t and the baseline scenario |  |  | Conserative value | Number of years from the project start date to year t | PmG ,t (Pt) | Project removals due to changes in SOC in year t | Strata | Start Date | End Date | Duration (days) | Duration (years) | Total Duration (years)
|  |  | SOCs,Baseline | PmG ,t |  |  | PmG ,t | n | (t C) | PRt | 1 | 2018-07-05 | 2018-12-31 | 180 | 0.49315 | 4.4932
|  |  | (t C / ha) | t C/ha |  |  | t C/ha |  |  |  | 2 | 2018-07-23 | 2018-12-31 | 162 | 0.44384 | 4.4438
1 | 183.761 | 21.06 | 8.5041 | 12.5559 | Mean | 9.38 | 1.2367 | 4.4932 | 227.2645 | 185.4607 | 3 | 2018-07-15 | 2018-12-31 | 170 | 0.46575 | 4.4658
|  | 7.92 | 8.5041 | -0.58407 | SD | 7.1962 |  |  |  |  | 4 | 2018-07-12 | 2018-12-31 | 173 | 0.47397 | 4.474
|  | 24.6654 | 8.5041 | 16.1613 | SE | 4.1547 |  |  |  |  | 5 | 2018-07-01 | 2018-12-31 | 184 | 0.50411 | 4.5041
2 | 6772.878 | 9.8784 | 8.5041 | 1.3743 | Mean | 32.5 | 3.1638 | 4.4438 | 21428.1192 | 17680.6203 | 6 | 2018-07-10 | 2018-12-31 | 175 | 0.47945 | 4.4795
|  | 156.3408 | 8.5041 | 147.8367 | SD | 44.9023 |  |  |  |  | 7 | 2018-07-16 | 2018-12-31 | 169 | 0.46301 | 4.463
|  | 27.7742 | 8.5041 | 19.2701 | SE | 14.9674 |  |  |  |  | 8 | 2018-07-15 | 2018-12-31 | 170 | 0.46575 | 4.4658
|  | 19.08 | 8.5041 | 10.5759 | [6 empty] | 9 | 2018-07-17 | 2018-12-31 | 168 | 0.46027 | 4.4603
|  | 76.9824 | 8.5041 | 68.4783 | [6 empty] | 10 | 2018-07-15 | 2018-12-31 | 170 | 0.46575 | 4.4658
|  | 18.1818 | 8.5041 | 9.6777 | [6 empty] | 11 | 2018-07-22 | 2018-12-31 | 163 | 0.44658 | 4.4466
|  | 14.1264 | 8.5041 | 5.6223 | [6 empty] | 12 | 2018-07-01 | 2018-12-31 | 184 | 0.50411 | 4.5041
|  | 28.6612 | 8.5041 | 20.1572 | [6 empty] | 13 | 2018-07-07 | 2018-12-31 | 178 | 0.48767 | 4.4877
|  | 18.0072 | 8.5041 | 9.5031 | [6 empty] | 14 | 2018-07-01 | 2018-12-31 | 184 | 0.50411 | 4.5041
3 | 4319.827 | 20.9021 | 8.5041 | 12.3981 | Mean | 28.16 | 2.4373 | 4.4658 | 10528.8705 | 8644.8701 | 15 | 2018-07-11 | 2018-12-31 | 174 | 0.47671 | 4.4767
|  | 30.1694 | 8.5041 | 21.6654 | SD | 32.1466 |  |  |  |  | 16 | 2018-07-31 | 2018-12-31 | 154 | 0.42192 | 4.4219
|  | 107.25 | 8.5041 | 98.7459 | SE | 13.1238 |  |  |  |  | 17 | 2018-07-19 | 2018-12-31 | 166 | 0.45479 | 4.4548
|  | 12.1212 | 8.5041 | 3.6171 | [6 empty] | 18 | 2018-07-15 | 2018-12-31 | 170 | 0.46575 | 4.4658
|  | 20.1618 | 8.5041 | 11.6577 | [6 empty] | 19 | 2018-07-12 | 2018-12-31 | 173 | 0.47397 | 4.474
|  | 29.4 | 8.5041 | 20.8959 | [6 empty] | 20 | 2018-07-29 | 2018-12-31 | 156 | 0.4274 | 4.4274
4 | 1612.05 | 53.3087 | 8.5041 | 44.8046 | Mean | 27.29 | 4.5744 | 4.474 | 7374.1624 | 6043.5318 | 21 | 2018-07-02 | 2018-12-31 | 183 | 0.50137 | 4.5014
|  | 46.3905 | 8.5041 | 37.8864 | SD | 20.0738 |  |  |  |  | 22 | 2018-07-15 | 2018-12-31 | 170 | 0.46575 | 4.4658
|  | 7.6903 | 8.5041 | -0.81375 | SE | 11.5896
5 | 353.588 | 17.7068 | 8.5041 | 9.2027 | Mean | 40.94 | 2.2827 | 4.5041 | 807.1268 | 657.0589
|  | 96.8573 | 8.5041 | 88.3532 | SD | 34.1615
|  | 33.7678 | 8.5041 | 25.2637 | SE | 19.7231
6 | 4915.793 | 23.4851 | 8.5041 | 14.9811 | Mean | 19.61 | 2.1617 | 4.4795 | 10626.2417 | 8698.1366
|  | 15.561 | 8.5041 | 7.0569 | SD | 21.8059
|  | 27.4365 | 8.5041 | 18.9324 | SE | 8.9022
|  | 74.97 | 8.5041 | 66.4659
|  | 18.963 | 8.5041 | 10.4589
|  | 8.2572 | 8.5041 | -0.24687
7 | 2549.948 | 17.6379 | 8.5041 | 9.1338 | Mean | 57.23 | 1.1862 | 4.463 | 3024.7753 | 2485.0568
|  | 45.684 | 8.5041 | 37.1799 | SD | 49.5259
|  | 133.875 | 8.5041 | 125.3709 | SE | 28.5938
8 | 741.269 | 14.4 | 8.5041 | 5.8959 | Mean | 26.3 | 1.782 | 4.4658 | 1320.9226 | 1084.5612
|  | 25.2 | 8.5041 | 16.6959 | SD | 21.6666
|  | 64.8 | 8.5041 | 56.2959 | SE | 12.5092
9 | 8643.7 | 15.9138 | 8.5041 | 7.4097 | Mean | 32.87 | 2.5152 | 4.4603 | 21740.424 | 17872.1954
|  | 19.4636 | 8.5041 | 10.9596 | SD | 46.4615
|  | 16.8168 | 8.5041 | 8.3127 | SE | 15.4872
|  | 20.28 | 8.5041 | 11.7759
|  | 21.45 | 8.5041 | 12.9459
|  | 29.64 | 8.5041 | 21.1359
|  | 169.065 | 8.5041 | 160.5609
|  | 25.5883 | 8.5041 | 17.0842
|  | 54.1363 | 8.5041 | 45.6323
10 | 2860.427 | 11.8062 | 8.5041 | 3.3021 | Mean | 11.47 | 3.1435 | 4.4658 | 8991.8406 | 7382.8712
|  | 18.464 | 8.5041 | 9.9599 | SD | 7.3581
|  | 29.64 | 8.5041 | 21.1359 | SE | 4.2482
11 | 9034.323 | 8.9199 | 8.5041 | 0.41583 | Mean | 7.93 | 1.4669 | 4.4466 | 13252.4812 | 10928.0575
|  | 9.8383 | 8.5041 | 1.3342 | SD | 9.8925
|  | 10.4286 | 8.5041 | 1.9245 | SE | 3.2975
|  | 33.75 | 8.5041 | 25.2459
|  | 11.6424 | 8.5041 | 3.1383
|  | 13.2975 | 8.5041 | 4.7934
|  | 14.6059 | 8.5041 | 6.1019
|  | 9.8523 | 8.5041 | 1.3482
|  | 35.55 | 8.5041 | 27.0459
12 | 2315.318 | 30.8003 | 8.5041 | 22.2962 | Mean | 25.08 | 3.609 | 4.5041 | 8355.9667 | 6802.3533
|  | 58.0944 | 8.5041 | 49.5903 | SD | 18.9739
|  | 11.8695 | 8.5041 | 3.3654 | SE | 10.9546
13 | 5717.201 | 16.5564 | 8.5041 | 8.0523 | Mean | 7.8 | 3.2056 | 4.4877 | 18327.1698 | 14974.2749
|  | 12.2148 | 8.5041 | 3.7107 | SD | 5.7418
|  | 8.5863 | 8.5041 | 0.082202 | SE | 2.3441
|  | 27.216 | 8.5041 | 18.7119
|  | 17.66 | 8.5041 | 9.1559
|  | 15.5628 | 8.5041 | 7.0587
14 | 3768.045 | 10.3331 | 8.5041 | 1.8291 | Mean | 18.89 | 2.9501 | 4.5041 | 11116.0474 | 9049.2559
|  | 25.8 | 8.5041 | 17.2959 | SD | 19.9207
|  | 21 | 8.5041 | 12.4959 | SE | 8.1326
|  | 18.6 | 8.5041 | 10.0959
|  | 70.7414 | 8.5041 | 62.2374
|  | 17.8975 | 8.5041 | 9.3934
15 | 236.662 | 8.64 | 8.5041 | 0.13593 | Mean | 12.29 | 2.0012 | 4.4767 | 473.6023 | 387.9056
|  | 30.51 | 8.5041 | 22.0059 | SD | 9.0922
|  | 23.22 | 8.5041 | 14.7159 | SE | 5.2494
16 | 6640.816 | 16.1179 | 8.5041 | 7.6139 | Mean | 41.97 | 2.0857 | 4.4219 | 13850.7493 | 11485.0802
|  | 22.581 | 8.5041 | 14.0769 | SD | 61.0474
|  | 40.2104 | 8.5041 | 31.7063 | SE | 20.3491
|  | 22.68 | 8.5041 | 14.1759
|  | 29.16 | 8.5041 | 20.6559
|  | 34.02 | 8.5041 | 25.5159
|  | 221.9811 | 8.5041 | 213.477
|  | 35.6866 | 8.5041 | 27.1825
|  | 31.86 | 8.5041 | 23.3559
17 | 837.083 | 13.68 | 8.5041 | 5.1759 | Mean | 3.32 | 1.8317 | 4.4548 | 1533.2766 | 1262.0142
|  | 10.89 | 8.5041 | 2.3859 | SD | 1.3152
|  | 10.89 | 8.5041 | 2.3859 | SE | 0.75934
18 | 1849.341 | 26.5574 | 8.5041 | 18.0534 | Mean | 9.11 | 1.1947 | 4.4658 | 2209.3265 | 1813.9972
|  | 9.4811 | 8.5041 | 0.97702 | SD | 6.9948
|  | 16.8067 | 8.5041 | 8.3027 | SE | 4.0384
19 | 7884.731 | 11.115 | 8.5041 | 2.6109 | Mean | 6.15 | 2.6746 | 4.474 | 21088.2366 | 17282.97
|  | 27.7706 | 8.5041 | 19.2665 | SD | 5.3195
|  | 19.0302 | 8.5041 | 10.5261 | SE | 1.7732
|  | 15.0399 | 8.5041 | 6.5358
|  | 13.2435 | 8.5041 | 4.7394
|  | 11.9812 | 8.5041 | 3.4771
|  | 9.998 | 8.5041 | 1.494
|  | 13.365 | 8.5041 | 4.8609
|  | 10.3721 | 8.5041 | 1.868
20 | 2195.175 | 14.0778 | 8.5041 | 5.5737 | Mean | 6.6 | 2.5853 | 4.4274 | 5675.2191 | 4700.0834
|  | 11.3607 | 8.5041 | 2.8566 | SD | 3.5478
|  | 19.8679 | 8.5041 | 11.3638 | SE | 2.0483
21 | 454.252 | 14.85 | 8.5041 | 6.3459 | Mean | 11.23 | 2.3043 | 4.5014 | 1046.7211 | 852.6243
|  | 30.8606 | 8.5041 | 22.3565 | SD | 7.8877
|  | 13.4897 | 8.5041 | 4.9856 | SE | 4.5539
22 | 18064.454 | 9.3366 | 8.5041 | 0.83253 | Mean | 19.25 | 4.4845 | 4.4658 | 81010.3442 | 66514.6282
|  | 9.7686 | 8.5041 | 1.2646 | SD | 31.9616
|  | 27.0686 | 8.5041 | 18.5645 | SE | 7.5334
|  | 9.5903 | 8.5041 | 1.0862
|  | 21.5726 | 8.5041 | 13.0686
|  | 24.7976 | 8.5041 | 16.2936
|  | 155.2346 | 8.5041 | 146.7306
|  | 27.8624 | 8.5041 | 19.3583
|  | 10.2133 | 8.5041 | 1.7092
|  | 26.4627 | 8.5041 | 17.9586
|  | 9.3766 | 8.5041 | 0.87257
|  | 29.2005 | 8.5041 | 20.6964
|  | 26.5843 | 8.5041 | 18.0803
|  | 24.1114 | 8.5041 | 15.6073
|  | 14.065 | 8.5041 | 5.5609
|  | 24.1114 | 8.5041 | 15.6073
|  | 14.6392 | 8.5041 | 6.1352
|  | 35.496 | 8.5041 | 26.9919
TOTAL | [9 empty] | 216787.6078
[9 empty] | #DIV/0! | 2.3576

## Emission Removal
Project Title : Soil carbon improvement Project through Grassland Management, in South Africa
VCS ID | 2710
Version : | 6
Year | Baseline N2O emissions due to fertilizer use in baseline year b | Baseline GHG emissions from biomass burning in baseline year b | Baseline CH4 emissions from enteric fermentation in baseline year b | Baseline N2O emissions from manure and urine deposited on grassland soil in baseline year b | Baseline CH4 emissions from manure and urine deposited on grassland soil in baseline year b | Baseline removals from existing woody perennials in baseline year b | Baseline emissions and removals in year b
| BEN2OSN,b | BEBB,b | BBECH4,EF,b | BEN2OMD,b | BECH4MD,b | BRWPb | BEb
| (t CO2e) | (t CO2e) | (t CO2e) | (t CO2) | (t CO2e) | (t CO2) | (t CO2e)
Year 1 | 572.5094 | 243.4292 | 29845.7133 | 276.0747 | 9948.5711 | 7988.9128 | 32897.385
Year 2 | 233.9037 | 252.3368 | 29845.7133 | 276.0747 | 9948.5711 | 7988.9128 | 32567.6869
Year 3 | 561.1957 | 262.8705 | 29845.7133 | 276.0747 | 9948.5711 | 7988.9128 | 32905.5126
Year 4 | 561.1957 | 275.4025 | 29845.7133 | 276.0747 | 9948.5711 | 7988.9128 | 32918.0446
Year 5 | 561.1957 | 284.1597 | 29845.7133 | 276.0747 | 9948.5711 | 7988.9128 | 32926.8018
Avg. | 498.0001 | 263.6397 | 29845.7133 | 276.0747 | 9948.5711 | 7988.9128 | 32843.0862
10224.6458
Year | Project N2O emissions due to fertilizer use in year t | Project GHG emissions from biomass burning in year t | Project CH4 emissions from enteric fermentation in year t | Project N2O emissions from manure and urine deposited on grassland soil in year t | Project CH4 emissions from manure and urine deposited on grassland soil in year t | Project average net change in carbon stocks of existing woody biomass in year t | Project removals due to changes in SOC in year t | Project net GHG emissions by sources and removals by sinks in year t
| PEN2OSN,t | PEGHG,BB,t | PECH4,EF,t | PEN2OMD,t | PECH4MD,t | PRWPt | PRt | PEt
| (t CO2e) | (t CO2e) | (t CO2e) | (t CO2) | (t CO2e) | (t CO2) | (t CO2e) | (t CO2e)
2018 | 472.9796 | 71.9567 | 30802.856 | 282.9313 | 10267.6187 | 11728.6948 | 216787.6078 | -186617.9604
2019 | 459.9025 | 122.8598 | 31333.764 | 287.8994 | 10444.588 | 17164.1124 | 216787.6078 | -191302.7065
2020 | 431.0701 | 77.5955 | 31552.052 | 290.895 | 10517.3507 | 13733.0791 | 216787.6078 | -187651.7236
2021 | 423.3777 | 114.9276 | 31377.136 | 288.5152 | 10459.0453 | 15880.4665 | 216787.6078 | -190005.0725
2022 | 423.3777 | 72.5186 | 31754.184 | 291.4667 | 10584.728 | 13953.7085 | 216787.6078 | -187615.0413
Avg. | 442.1415 | 91.9716 | 31363.9984 | 288.3415 | 10454.6661 | 14492.0123 | 216787.6078 | -188638.5008
Year | Baseline N2O emissions due to fertilizer use in baseline year b | Baseline GHG emissions from biomass burning in baseline year b | Baseline CH4 emissions from enteric fermentation in baseline year b | Baseline N2O emissions from manure and urine deposited on grassland soil in baseline year b | Baseline CH4 emissions from manure and urine deposited on grassland soil in baseline year b | Baseline removals from existing woody perennials in baseline year b | Baseline emissions and removals in year b | Project N2O emissions due to fertilizer use in year t | Project GHG emissions from biomass burning in year t | Project CH4 emissions from enteric fermentation in year t | Project N2O emissions from manure and urine deposited on grassland soil in year t | Project CH4 emissions from manure and urine deposited on grassland soil in year t |  | Project average net change in carbon stocks of existing woody biomass in year t | Project removals due to changes in SOC in year t | Project net GHG emissions by sources and removals by sinks in year t | Emission reductions in year t
| BEN2OSN,b | BEBB,b | BECH4,EF,b | BEN2OMD,b | BECH4MD,b | BRWPb | BEb | PEN2OSN,t | PEGHG,BB,t | PECH4,EF,t | PEN2OMD,t | PECH4MD,t | PEGHGMD,t | PRWPt | PRt | PEt | ERt
| (t CO2e) | (t CO2e) | (t CO2e) | (t CO2e) | (t CO2e) | (t CO2) | (t CO2e) | (t CO2e) | (t CO2e) | (t CO2e) | (t CO2) | (t CO2e) |  | (t CO2) | (t CO2e) | (t CO2e) | (t CO2e)
2018 | 251.0466 | 132.9033 | 15045.5103 | 139.1719 | 5015.1701 | 4027.2875 | 16556.5147 | 222.8878 | 46.3638 | 15810.8923 | 145.3557 | 5270.2974 | 5415.6532 | 7305.5623 | 109284.7119 | -95094.4771 | 111650.9918
2019 | 498.0001 | 263.6397 | 29845.7133 | 276.0747 | 9948.5711 | 7988.9128 | 32843.0862 | 442.1415 | 91.9716 | 31363.9984 | 288.3415 | 10454.6661 | 10743.0077 | 14492.0123 | 216787.6078 | -188638.5008 | 221481.587
2020 | 498.0001 | 263.6397 | 29845.7133 | 276.0747 | 9948.5711 | 7988.9128 | 32843.0862 | 442.1415 | 91.9716 | 31363.9984 | 288.3415 | 10454.6661 | 10743.0077 | 14492.0123 | 216787.6078 | -188638.5008 | 221481.587
2021 | 498.0001 | 263.6397 | 29845.7133 | 276.0747 | 9948.5711 | 7988.9128 | 32843.0862 | 442.1415 | 91.9716 | 31363.9984 | 288.3415 | 10454.6661 | 10743.0077 | 14492.0123 | 216787.6078 | -188638.5008 | 221481.587
2022 | 498.0001 | 263.6397 | 29845.7133 | 276.0747 | 9948.5711 | 7988.9128 | 32843.0862 | 442.1415 | 91.9716 | 31363.9984 | 288.3415 | 10454.6661 | 10743.0077 | 14492.0123 | 216787.6078 | -188638.5008 | 221481.587
2023 | 498.0001 | 263.6397 | 29845.7133 | 276.0747 | 9948.5711 | 7988.9128 | 32843.0862 | 442.1415 | 91.9716 | 31363.9984 | 288.3415 | 10454.6661 | 10743.0077 | 14492.0123 | 216787.6078 | -188638.5008 | 221481.587
2024 | 498.0001 | 263.6397 | 29845.7133 | 276.0747 | 9948.5711 | 7988.9128 | 32843.0862 | 442.1415 | 91.9716 | 31363.9984 | 288.3415 | 10454.6661 | 10743.0077 | 14492.0123 | 216787.6078 | -188638.5008 | 221481.587
2025 | 498.0001 | 263.6397 | 29845.7133 | 276.0747 | 9948.5711 | 7988.9128 | 32843.0862 | 442.1415 | 91.9716 | 31363.9984 | 288.3415 | 10454.6661 | 10743.0077 | 14492.0123 | 216787.6078 | -188638.5008 | 221481.587
2026 | 498.0001 | 263.6397 | 29845.7133 | 276.0747 | 9948.5711 | 7988.9128 | 32843.0862 | 442.1415 | 91.9716 | 31363.9984 | 288.3415 | 10454.6661 | 10743.0077 | 14492.0123 | 216787.6078 | -188638.5008 | 221481.587
2027 | 498.0001 | 263.6397 | 29845.7133 | 276.0747 | 9948.5711 | 7988.9128 | 32843.0862 | 442.1415 | 91.9716 | 31363.9984 | 288.3415 | 10454.6661 | 10743.0077 | 14492.0123 | 216787.6078 | -188638.5008 | 221481.587
2028 | 498.0001 | 263.6397 | 29845.7133 | 276.0747 | 9948.5711 | 7988.9128 | 32843.0862 | 442.1415 | 91.9716 | 31363.9984 | 288.3415 | 10454.6661 | 10743.0077 | 14492.0123 | 216787.6078 | -188638.5008 | 221481.587
2029 | 498.0001 | 263.6397 | 29845.7133 | 276.0747 | 9948.5711 | 7988.9128 | 32843.0862 | 442.1415 | 91.9716 | 31363.9984 | 288.3415 | 10454.6661 | 10743.0077 | 14492.0123 | 216787.6078 | -188638.5008 | 221481.587
2030 | 498.0001 | 263.6397 | 29845.7133 | 276.0747 | 9948.5711 | 7988.9128 | 32843.0862 | 442.1415 | 91.9716 | 31363.9984 | 288.3415 | 10454.6661 | 10743.0077 | 14492.0123 | 216787.6078 | -188638.5008 | 221481.587
2031 | 498.0001 | 263.6397 | 29845.7133 | 276.0747 | 9948.5711 | 7988.9128 | 32843.0862 | 442.1415 | 91.9716 | 31363.9984 | 288.3415 | 10454.6661 | 10743.0077 | 14492.0123 | 216787.6078 | -188638.5008 | 221481.587
2032 | 498.0001 | 263.6397 | 29845.7133 | 276.0747 | 9948.5711 | 7988.9128 | 32843.0862 | 442.1415 | 91.9716 | 31363.9984 | 288.3415 | 10454.6661 | 10743.0077 | 14492.0123 | 216787.6078 | -188638.5008 | 221481.587
2033 | 498.0001 | 263.6397 | 29845.7133 | 276.0747 | 9948.5711 | 7988.9128 | 32843.0862 | 442.1415 | 91.9716 | 31363.9984 | 288.3415 | 10454.6661 | 10743.0077 | 14492.0123 | 216787.6078 | -188638.5008 | 221481.587
2034 | 498.0001 | 263.6397 | 29845.7133 | 276.0747 | 9948.5711 | 7988.9128 | 32843.0862 | 442.1415 | 91.9716 | 31363.9984 | 288.3415 | 10454.6661 | 10743.0077 | 14492.0123 | 216787.6078 | -188638.5008 | 221481.587
2035 | 498.0001 | 263.6397 | 29845.7133 | 276.0747 | 9948.5711 | 7988.9128 | 32843.0862 | 442.1415 | 91.9716 | 31363.9984 | 288.3415 | 10454.6661 | 10743.0077 | 14492.0123 | 216787.6078 | -188638.5008 | 221481.587
2036 | 498.0001 | 263.6397 | 29845.7133 | 276.0747 | 9948.5711 | 7988.9128 | 32843.0862 | 442.1415 | 91.9716 | 31363.9984 | 288.3415 | 10454.6661 | 10743.0077 | 14492.0123 | 216787.6078 | -188638.5008 | 221481.587
2037 | 498.0001 | 263.6397 | 29845.7133 | 276.0747 | 9948.5711 | 7988.9128 | 32843.0862 | 442.1415 | 91.9716 | 31363.9984 | 288.3415 | 10454.6661 | 10743.0077 | 14492.0123 | 216787.6078 | -188638.5008 | 221481.587
2038 | 246.9535 | 130.7364 | 14800.2031 | 136.9028 | 4933.401 | 3961.6252 | 16286.5715 | 219.2537 | 45.6079 | 15553.1061 | 142.9858 | 5184.3687 | 5327.3545 | 7186.4499 | 107502.8959 | -93544.0237 | 109830.5952
Total | [6 empty] | 656861.7236 | 8842.83 | 1839.4328 | 627279.968 | 5766.8304 | 209093.3227 | 214860.1531 | 289840.2453 | 4335752.1555 | -3772770.0168 | 4429631.7404
Average | 498.0001 | 263.6397 | 29845.7133 | 276.0747 | 9948.5711 | 7988.9128 | 32843.0862
|  |  |  | BEGHGMD,b | 10224.6458
Start Date | End Date | Duration (days) | [14 empty] | 48.174
2018-07-01 | 2018-12-31 | 184 | [14 empty] | 2.4087
2038-01-01 | 2038-06-30 | 181

## Buffer Calculation
Project Title : Soil carbon improvement Project through Grassland Management, in South Africa
VCS ID | 2710
Version : | 6
Year | Project average net change in carbon stocks of existing woody biomass in year t | Project removals due to changes in SOC in year t | Buffer Credit | Net anthropogenic GHG emission reductions | Start Date | End Date | Duration )(days)
| PRWPt | PRt |  |  | 2018-07-01 | 2018-12-31 | 184
| (t CO2) | (t CO2e) | (t CO2e) | (t CO2e) | 2038-01-01 | 2038-06-30 | 181
2018 (01 July 2018 to 31 December 2018) | 7305.5623 | 109284.7119 | 20986.2494 | 116590.2742
2019 | 14492.0123 | 216787.6078 | 41630.3316 | 231279.62
2020 | 14492.0123 | 216787.6078 | 41630.3316 | 231279.62
2021 | 14492.0123 | 216787.6078 | 41630.3316 | 231279.62
2022 | 14492.0123 | 216787.6078 | 41630.3316 | 231279.62
2023 | 14492.0123 | 216787.6078 | 41630.3316 | 231279.62
2024 | 14492.0123 | 216787.6078 | 41630.3316 | 231279.62
2025 | 14492.0123 | 216787.6078 | 41630.3316 | 231279.62
2026 | 14492.0123 | 216787.6078 | 41630.3316 | 231279.62
2027 | 14492.0123 | 216787.6078 | 41630.3316 | 231279.62
2028 | 14492.0123 | 216787.6078 | 41630.3316 | 231279.62
2029 | 14492.0123 | 216787.6078 | 41630.3316 | 231279.62
2030 | 14492.0123 | 216787.6078 | 41630.3316 | 231279.62
2031 | 14492.0123 | 216787.6078 | 41630.3316 | 231279.62
2032 | 14492.0123 | 216787.6078 | 41630.3316 | 231279.62
2033 | 14492.0123 | 216787.6078 | 41630.3316 | 231279.62
2034 | 14492.0123 | 216787.6078 | 41630.3316 | 231279.62
2035 | 14492.0123 | 216787.6078 | 41630.3316 | 231279.62
2036 | 14492.0123 | 216787.6078 | 41630.3316 | 231279.62
2037 | 14492.0123 | 216787.6078 | 41630.3316 | 231279.62
2038 (01 January 2018 to 30 June 2038) | 7186.4499 | 109284.7119 | 20964.8091 | 116471.1618

## PD
Project Title : Soil carbon improvement Project through Grassland Management, in South Africa
VCS ID | 2710
Version : | 6
Year | Estimated baseline emissions or removals (tCO2e) | Estimated project emissions or removals (tCO2e) | Estimated leakage emissions (tCO2e) | Estimated net GHG emission reductions or removals (tCO2e) | Buffer Credit | VCUs | Start Date | End Date | Duration (days)
2018 | 16556.5147 | -95094.4771 | 0 | 111650.9918 | 20986.2494 | 90664.7425 | 2018-07-01 | 2018-12-31 | 184
2019 | 32843.0862 | -188638.5008 | 0 | 221481.587 | 41630.3316 | 179851.2554 | 2038-01-01 | 2038-06-30 | 181
2020 | 32843.0862 | -188638.5008 | 0 | 221481.587 | 41630.3316 | 179851.2554
2021 | 32843.0862 | -188638.5008 | 0 | 221481.587 | 41630.3316 | 179851.2554
2022 | 32843.0862 | -188638.5008 | 0 | 221481.587 | 41630.3316 | 179851.2554
2023 | 32843.0862 | -188638.5008 | 0 | 221481.587 | 41630.3316 | 179851.2554
2024 | 32843.0862 | -188638.5008 | 0 | 221481.587 | 41630.3316 | 179851.2554
2025 | 32843.0862 | -188638.5008 | 0 | 221481.587 | 41630.3316 | 179851.2554
2026 | 32843.0862 | -188638.5008 | 0 | 221481.587 | 41630.3316 | 179851.2554
2027 | 32843.0862 | -188638.5008 | 0 | 221481.587 | 41630.3316 | 179851.2554
2028 | 32843.0862 | -188638.5008 | 0 | 221481.587 | 41630.3316 | 179851.2554
2029 | 32843.0862 | -188638.5008 | 0 | 221481.587 | 41630.3316 | 179851.2554
2030 | 32843.0862 | -188638.5008 | 0 | 221481.587 | 41630.3316 | 179851.2554
2031 | 32843.0862 | -188638.5008 | 0 | 221481.587 | 41630.3316 | 179851.2554
2032 | 32843.0862 | -188638.5008 | 0 | 221481.587 | 41630.3316 | 179851.2554
2033 | 32843.0862 | -188638.5008 | 0 | 221481.587 | 41630.3316 | 179851.2554
2034 | 32843.0862 | -188638.5008 | 0 | 221481.587 | 41630.3316 | 179851.2554
2035 | 32843.0862 | -188638.5008 | 0 | 221481.587 | 41630.3316 | 179851.2554
2036 | 32843.0862 | -188638.5008 | 0 | 221481.587 | 41630.3316 | 179851.2554
2037 | 32843.0862 | -188638.5008 | 0 | 221481.587 | 41630.3316 | 179851.2554
2038 | 16286.5715 | -93544.0237 | 0 | 109830.5952 | 20964.8091 | 88865.7861
Total | 656861.7236 | -3772770.0168 | 0 | 4429631.7404 | 832927.359 | 3596704.3814
Average |  |  |  | 221481.587 | 41646.368 | 179835.2191
179835.2191
1.9558

## Project emission removals
Project Title : Soil carbon improvement Project through Grassland Management, in South Africa
VCS ID | 2710
Version : | 6
Crediting Period | PEN2OSN,t | PEGHGBB,t | PECH4EF,t | PRWPt | PRt | PEGHGMD,t
2018 | 222.8878 | 46.3638 | 15810.8923 | 7305.5623 | 109284.7119 | 5415.6532
2019 | 442.1415 | 91.9716 | 31363.9984 | 14492.0123 | 216787.6078 | 10743.0077
2020 | 442.1415 | 91.9716 | 31363.9984 | 14492.0123 | 216787.6078 | 10743.0077
2021 | 442.1415 | 91.9716 | 31363.9984 | 14492.0123 | 216787.6078 | 10743.0077
2022 | 442.1415 | 91.9716 | 31363.9984 | 14492.0123 | 216787.6078 | 10743.0077
2023 | 442.1415 | 91.9716 | 31363.9984 | 14492.0123 | 216787.6078 | 10743.0077
2024 | 442.1415 | 91.9716 | 31363.9984 | 14492.0123 | 216787.6078 | 10743.0077
2025 | 442.1415 | 91.9716 | 31363.9984 | 14492.0123 | 216787.6078 | 10743.0077
2026 | 442.1415 | 91.9716 | 31363.9984 | 14492.0123 | 216787.6078 | 10743.0077
2027 | 442.1415 | 91.9716 | 31363.9984 | 14492.0123 | 216787.6078 | 10743.0077
2028 | 442.1415 | 91.9716 | 31363.9984 | 14492.0123 | 216787.6078 | 10743.0077
2029 | 442.1415 | 91.9716 | 31363.9984 | 14492.0123 | 216787.6078 | 10743.0077
2030 | 442.1415 | 91.9716 | 31363.9984 | 14492.0123 | 216787.6078 | 10743.0077
2031 | 442.1415 | 91.9716 | 31363.9984 | 14492.0123 | 216787.6078 | 10743.0077
2032 | 442.1415 | 91.9716 | 31363.9984 | 14492.0123 | 216787.6078 | 10743.0077
2033 | 442.1415 | 91.9716 | 31363.9984 | 14492.0123 | 216787.6078 | 10743.0077
2034 | 442.1415 | 91.9716 | 31363.9984 | 14492.0123 | 216787.6078 | 10743.0077
2035 | 442.1415 | 91.9716 | 31363.9984 | 14492.0123 | 216787.6078 | 10743.0077
2036 | 442.1415 | 91.9716 | 31363.9984 | 14492.0123 | 216787.6078 | 10743.0077
2037 | 442.1415 | 91.9716 | 31363.9984 | 14492.0123 | 216787.6078 | 10743.0077
2038 | 219.2537 | 45.6079 | 15553.1061 | 7186.4499 | 107502.8959 | 5327.3545
Total | 8842.83 | 1839.4328 | 627279.968 | 289840.2453 | 4335752.1555 | 214860.1531
3987630.1699
199381.5085

## Sample plot
Equation 1
n | Number of sample plots required for estimation of biomass stocks within the project boundary; dimensionless
ni | Number of sample plots allocated to stratum i; dimensionless
N | Total number of possible sample plots within the project boundary (i.e. the sampling space or the population); dimensionless
tval | Two-sided Studentís t-value, at infinite degrees of freedom, for the required confidence level; dimensionless
wi | Relative weight of the area of stratum i (i.e. the area of the stratum i divided by the project area); dimensionless
si | Estimated standard deviation of biomass stock in stratum i; t d.m. (or t d.m. ha-1)
E | Acceptable margin of error (i.e. one-half the confidence interval) in estimation of biomass stock within the project boundary; t d.m. (or t d.m. ha-1), i.e. in the units used for i s
i | 1, 2, 3, …. biomass stock estimation strata within the project boundary
Sl. No. | Depth (cm) | SOC content (g C/kg soil) | Bulk Density (gm/cm3) | Percentage (%) of rocks larger than 2mm, roots, and other dead residues with a diameter in the top 30 cm of soil | SOC stock in the top 30 cm (or greater depth if required) of soil for management practice mG, stratum s, sampling site i under project in year t
1 | 30 | 1.9 | 1.42 | 24.1 | 6.1433
2 | 30 | 0.8 | 1.59 | 12.03 | 3.3569
3 | 30 | 1.1 | 1.4 | 9.51 | 4.1806
4 | 30 | 0.5 | 1.53 | 9.17 | 2.0845
5 | 30 | 0.9 | 1.4 | 1.93 | 3.707
6 | 30 | 0.7 | 1.53 | 44.13 | 1.7951
7 | 30 | 1.1 | 1.52 | 2.59 | 4.8861
8 | 30 | 0.7 | 1.5 | 22.55 | 2.4397
9 | 30 | 0.9 | 1.54 | 11.14 | 3.6948
10 | 30 | 1 | 1.5 | 22.55 | 3.4853
11 | 30 | 1.1 | 1.45 | 16.27 | 4.0065
12 | 30 | 0.8 | 1.4 | 12.6 | 2.9366
13 | 30 | 1.3 | 1.42 | 30.99 | 3.8218
14 | 30 | 0.8 | 1.53 | 2.31 | 3.5872
15 | 30 | 2.1 | 1.42 | 4.94 | 8.5041
16 | 30 | 0.5 | 1.54 | 19.13 | 1.8681
17 | 30 | 0.9 | 1.49 | 34.63 | 2.6298
18 | 30 | 1.1 | 1.53 | 5.51 | 4.7708
19 | 30 | 0.6 | 1.53 | 10.58 | 2.4626
20 | 30 | 0.71 | 1.53 | 25.51 | 2.4276
21 | 30 | 0.8 | 1.4 | 12.6 | 2.9366
22 | 30 | 1.1 | 1.52 | 2.59 | 4.8861
[5 empty] | 1.5097 | 3.6641 | 0.54962
[5 empty] | stdev | Mean | E
Strata No. | Veld Name | Region | Area (ha) | E | wi | si | si2 | wi*si | wi*si2 | tval | N |  |  | n | ni | Calculated ni | Actual ni
Strata 1 | Bennidale Trust | Kwazulu Natal | 183.761 | 0.54962 | 0.0019985 | 1.5097 | 2.2791 | 0.0030171 | 0.0045548 | 1.96 | 2298766.05 | 20126845.9565 | 694429.5985 | 28.9833 | 0.057922 | 1 | 3
Strata 2 | DavMar Agri | Eastern Cape | 6772.878 |  | 0.073658 | 1.5097 | 2.2791 | 0.1112 | 0.16788 | [5 empty] | 2.1348 | 3 | 9
Strata 3 | Petrus Jacobus Loots | Eastern Cape | 4319.827 |  | 0.04698 | 1.5097 | 2.2791 | 0.070924 | 0.10707 | [5 empty] | 1.3616 | 2 | 6
Strata 4 | Tillietudlum Nature Reserve | Kwazulu Natal | 1612.05 |  | 0.017532 | 1.5097 | 2.2791 | 0.026467 | 0.039957 | [5 empty] | 0.50813 | 1 | 3
Strata 5 | KZN Crane Foundation | Kwazulu Natal | 353.588 |  | 0.0038454 | 1.5097 | 2.2791 | 0.0058053 | 0.0087642 | [5 empty] | 0.11145 | 1 | 3
Strata 6 | Bergplaats Irene Properties (Pty) Ltd | Eastern Cape | 4915.793 |  | 0.053461 | 1.5097 | 2.2791 | 0.080709 | 0.12184 | [5 empty] | 1.5495 | 2 | 6
Strata 7 | Ken Dorning Family Trust | Kwazulu Natal | 2549.948 |  | 0.027732 | 1.5097 | 2.2791 | 0.041866 | 0.063204 | [5 empty] | 0.80376 | 1 | 3
Strata 8 | Field and Stream Pty Ltd | MPL | 741.269 |  | 0.0080616 | 1.5097 | 2.2791 | 0.01217 | 0.018373 | [5 empty] | 0.23365 | 1 | 3
Strata 9 | Allandale Trust | Eastern Cape | 8643.7 |  | 0.094004 | 1.5097 | 2.2791 | 0.14192 | 0.21425 | [5 empty] | 2.7245 | 3 | 9
Strata 10 | Riverdene Farming Co | Eastern Cape | 2860.427 |  | 0.031108 | 1.5097 | 2.2791 | 0.046964 | 0.0709 | [5 empty] | 0.90162 | 1 | 3
Strata 11 | Longacres CC | Eastern Cape | 9034.323 |  | 0.098252 | 1.5097 | 2.2791 | 0.14833 | 0.22393 | [5 empty] | 2.8477 | 3 | 9
Strata 12 | Tandjiesberg Trust | Free State | 2315.318 |  | 0.02518 | 1.5097 | 2.2791 | 0.038014 | 0.057388 | [5 empty] | 0.7298 | 1 | 3
Strata 13 | Thorncliff Trust | Eastern Cape | 5717.201 |  | 0.062177 | 1.5097 | 2.2791 | 0.093867 | 0.14171 | [5 empty] | 1.8021 | 2 | 6
Strata 14 | The Fairfield Trust | Eastern Cape | 3768.045 |  | 0.040979 | 1.5097 | 2.2791 | 0.061865 | 0.093396 | [5 empty] | 1.1877 | 2 | 6
Strata 15 | Donovale Farming Company (Pty) Ltd | Kwazulu Natal | 236.662 |  | 0.0025738 | 1.5097 | 2.2791 | 0.0038856 | 0.005866 | [5 empty] | 0.074597 | 1 | 3
Strata 16 | Blaauwater Trust | Eastern Cape | 6640.816 |  | 0.072222 | 1.5097 | 2.2791 | 0.10903 | 0.1646 | [5 empty] | 2.0932 | 3 | 9
Strata 17 | R J Combrink & Seun Familie Trust | MPL | 837.083 |  | 0.0091036 | 1.5097 | 2.2791 | 0.013744 | 0.020748 | [5 empty] | 0.26385 | 1 | 3
Strata 18 | Kleinfontein Trust | Kwazulu Natal | 1849.341 |  | 0.020112 | 1.5097 | 2.2791 | 0.030363 | 0.045839 | [5 empty] | 0.58292 | 1 | 3
Strata 19 | Kleinfontein Trust | Free State | 7884.731 |  | 0.08575 | 1.5097 | 2.2791 | 0.12945 | 0.19543 | [5 empty] | 2.4853 | 3 | 9
Strata 20 | Giel Beukes Aandele Trust | MPL | 2195.175 |  | 0.023873 | 1.5097 | 2.2791 | 0.036041 | 0.054411 | [5 empty] | 0.69193 | 1 | 3
Strata 21 | The Waterfall Trust | Free State | 454.252 |  | 0.0049402 | 1.5097 | 2.2791 | 0.0074581 | 0.011259 | [5 empty] | 0.14318 | 1 | 3
Strata 22 | Die Triangle Trust | Eastern Cape | 18064.454 |  | 0.19646 | 1.5097 | 2.2791 | 0.29659 | 0.44775 | [5 empty] | 5.694 | 6 | 18
|  |  | 91950.642 |  |  |  |  | 1.5097 | 2.2791 | [6 empty] | 41 | 123
𝑛=(𝑁×〖𝑡𝑣𝑎𝑙〗^2 ×(∑_𝑖▒〖𝑤_𝑖×𝑠_𝑖 〗).^2 )/( 𝑁 × 𝐸^2+〖𝑡𝑣𝑎𝑙〗^2 ×∑_𝑖▒〖𝑤_𝑖×𝑠_𝑖 .^2 〗)
𝑁 × 〖𝑡𝑣𝑎𝑙〗^2 ×(∑10_𝑖▒〖𝑤_𝑖 ×𝑠_𝑖 〗) .^2
N
N ×𝐸^2+〖𝑡𝑣𝑎𝑙〗^2 ×∑10_𝑖▒〖𝑤_𝑖 𝑠_𝑖^2 〗