## Assumptions & Monitored Values
Water Purification System (WPS)
Description | Symbol | Value | Unit | Reference: domestic
Quantity of safe water consumed per person per day | Qp,y | 4 | Liters per person per day | Assumed for ex-ante purposes only
Quantity of safe water consumed per person per day | Qp,y,capped | 7 | Liters per person per day | capped as per methodology
Days per year technology used in HH | - | 346.75 | Days/year | Fixed Ex-Ante (considering 5% O&M discount)
Wood of fuel (equivalent to wood)required to boil 1 liter of water | Wb,y,wood and Wp,y,wood | 0.4 | Kilograms/Liter | GS Rule Update, July 01, 2020
Portion of users of project technology who were already in baseline consuming safe water without boiling it | Cj | 6.6% | % | Fixed Ex-Ante
Fractional non-renewability | fNRB,i,y | 84.3% | Percentage | Calculated as per tool 30
CO2 Emission factor for Wood | EFb,CO2 / EFp,CO2 | 112 | tCO2/TJ | IPCC defaults (2006 IPCC Guidelines for National Greenhouse Gas Inventories)
Non-CO2 emission factor for Wood | EFb,nonCO2 / EFp,nonCO2 | 9.46 | tCO2/TJ | Fixed Ex-Ante, meth default
Net Calorific value for Wood | NCVb / NCVp | 0.0156 | TJ/tonne | IPCC defaults (2006 IPCC Guidelines for National Greenhouse Gas Inventories)
Number of systems Installed (expected) |  | 300 | number | Refer Distribution plan
Average installed treatment capacity of systems |  | 10000 | L/day | Assumed ex-ante, actual ex-post ERs to be calculated based on actual installed capacity.
Usage rate of project systems | Up,y | 100% | % | Assumed for ex-ante calculation only, usage survey will be conducted for ex post value
% project systems providing safe water | % | 100% | % | Assumed for ex-ante calculation only, quality tests will be conducted for ex post value
Quantity of safe water boiled in project | Qp,cleanboil,y | 0 | Liters per person per day | Assumed for ex-ante calculation only, usage survey will be conducted for ex post value
Average persons served on a day from a single unit | - | 2500 | Persons/unit | Assumed for ex-ante calculation only, to be monitored ex-post
Leakage | % | 0% | % | Assumed for any leakage + distribution losses

## Installation Summary
Phase | Month of Intallation | # of units | Cumulative #units
1 | Month 1 | 20 | 20
| Month 2 | 18 | 38
| Month 3 | 18 | 56
| Month 4 | 18 | 74
| Month 5 | 18 | 92
| Month 6 | 18 | 110
2 | Month 1 | 16 | 126
| Month 2 | 16 | 142
| Month 3 | 16 | 158
| Month 4 | 16 | 174
| Month 5 | 16 | 190
| Month 6 | 16 | 206
| Month 7 | 16 | 222
| Month 8 | 16 | 238
| Month 9 | 16 | 254
| Month 10 | 16 | 270
| Month 11 | 15 | 285
| Month 12 | 15 | 300
Crediting year | Cumulative Installations | Year Fraction
Year 1 | 206 | 1
Year 2 | 300 | 1
Year 3 | 300 | 1
Year 4 | 300 | 1
Year 5 | 300 | 1
Total | 300
Crediting year | Year 1 | Year 2 | Year 3 | Year 4 | Year 5 | Total
Cumulative Installations | 206 | 300 | 300 | 300 | 300 | 300
Year Fraction | 1 | 1 | 1 | 1 | 1

## Domestic WPS ERs
Year | Units / Symbol | Year 1 | Year 2 | Year 3 | Year 4 | Year 5 | Total
Water filter sales | Units | 206 | 300 | 300 | 300 | 300 | 300
Year equivalent fraction | fraction | 1 | 1 | 1 | 1 | 1 | 1
Adjusted Water Filters for calculating ERs | units | 206 | 300 | 300 | 300 | 300 | 300
Number of Operational Days in a year | days | 346.75 | 346.75 | 346.75 | 346.75 | 346.75 | 346.75
Cumulative number of project technology-days | Technology - Days | 71430.5 | 104025 | 104025 | 104025 | 104025 | 97506.1
Average persons served on a day of use from a single unit | Person | 2500 | 2500 | 2500 | 2500 | 2500 | 2500
Person-days | (Np,y) | 178576250 | 260062500 | 260062500 | 260062500 | 260062500 | 243765250
Portion of users of project technology who were already in baseline consuming safe water without boiling it | (Cj) | 6.6% | 6.6% | 6.6% | 6.6% | 6.6% | 6.6%
Wood of fossil fuel (equivalent to wood)required to boil 1 liter of water (Kg) in baseline | (Wb,y,wood) | 0.4 | 0.4 | 0.4 | 0.4 | 0.4 | 0.4
Wood of fossil fuel (equivalent to wood)required to boil 1 liter of water (Kg) in project | (Wp,y,wood) | 0.4 | 0.4 | 0.4 | 0.4 | 0.4 | 0.4
Quantity of safe water in litres consumed in the project scenario p and supplied by project technology per year | QPWy | 714305000 | 1040250000 | 1040250000 | 1040250000 | 1040250000 | 1040250000
Quantity of safe water boiled in the project scenario p per person per day | Qp,cleanboil,y | 0 | 0 | 0 | 0 | 0 | 0
Discount due to water quality | -- | 100% | 100% | 100% | 100% | 100% | 100%
Quantity of fuel consumed in baseline scenario b during the year y in tons | Bb,y | 266864.348 | 388637.4 | 388637.4 | 388637.4 | 388637.4 | 388637.4
Quantity of fuel consumed in project scenario p during the year y in tons (Tons) | Bp,y | 0 | 0 | 0 | 0 | 0 | 0
Fraction of biomass that can be established as non renewable biomass (Fraction) | fNRB,i,y | 0.843 | 0.843 | 0.843 | 0.843 | 0.843 | 0.843
CO2 Emission factor for Wood (tCO2/TJ) | EFb,CO2 and EFp,CO2 | 112 | 112 | 112 | 112 | 112 | 112
Non-CO2 emission factor for Wood (tCO2/TJ) | EFb,nonCO2 and EFp,nonCO2 | 9.46 | 9.46 | 9.46 | 9.46 | 9.46 | 9.46
Net Calorific value for Wood (TJ/tonne) | NCVb and NCVp | 0.0156 | 0.0156 | 0.0156 | 0.0156 | 0.0156 | 0.0156
Cumulative usage rate for technologies in project scenario p during year y, based on cumulative installation rate and drop off rate. | Up,y | 1 | 1 | 1 | 1 | 1 | 1
| BEb,y | 432444 | 629773 | 629773 | 629773 | 629773 | 590307.2
| PEp,y | 0 | 0 | 0 | 0 | 0 | 0
Leakage | LEp,y | 0 | 0 | 0 | 0 | 0 | 0
Emission Reduction (ER) | tCO2e/yr | 432444 | 629773 | 629773 | 629773 | 629773 | 590307
Year | BEb,y | PEp,y | LEp,y | tCO2e/yr
Year 1 | 432444 | 0 | 0 | 432444
Year 2 | 629773 | 0 | 0 | 629773
Year 3 | 629773 | 0 | 0 | 629773
Year 4 | 629773 | 0 | 0 | 629773
Year 5 | 629773 | 0 | 0 | 629773
Total Emission Reductions (tCO2e) | 2951536
Total number of year in crediting period | 5
Annual average over the crediting period of estimated reductions (tCO2e/yr) | 590307

## SD Parameters Assessment
Relevant SDG Indicator/Safeguarding Principle | 4.3.1 Participation rate of youth and adults in formal and non-formal education and training in the previous 12 months, by sex
Data / Parameter | Decent work and economic growth
Unit | Numbers
Description | Number of employees trained
Source of data | Monitored through traning records
Value(s) applied | 200
Relevant SDG Indicator/Safeguarding Principle | 6.1.1 Proportion of population using safely managed drinking water services
Data / Parameter | SDG6
Unit | %
Description | Proportion of population using safely managed drinking water services
Source of data | Ex Post monitoring surveys
SDG6 | 100
Relevant SDG Indicator/Safeguarding Principle | 8.5.1 Average hourly earnings of female and male employees, by occupation, age, and persons with disabilities 8.6.1 Proportion of youth (aged 15-24 years) not in education, employment, or training
Data / Parameter | Decent work and economic growth
Unit | Numbers
Description | a. Number of employment provided
b. Number of trainings provided (filtration plant maintenance)
Source of data | HR and training Records
Value(s) applied | a. 300 (expected for the first 2 years)
b. 20 training sessions
Relevant SDG Indicator/Safeguarding Principle | 15.2.1 Progress towards sustainable forest management
Data / Parameter | Life on Land
Unit | Tonnes per year
Description | Total non-renewable fuelwood saved per year by the project
Source of data | Monitoring survey
Value(s) applied | 1230.78
Measurement methods and procedures | Calculation
Monitoring frequency | Annual
QA/QC procedures | Sales database
Purpose of data | SDGs
Additional comment | -
Relevant SDG Indicator/Safeguarding Principle | 13
Refer Tab Domestic WPS ERs"