## ER of SOMA WPP
SOMA WPP EMISSION REDUCTION AMOUNT (04/07/2022 – 30/06/2023) (EPİAŞ)
Months | Metering Device-SOMA I Electricity supplied to the grid (MWh) (1) | Metering Device-SOMA II Electricity supplied to the grid (MWh) (2) | Metering Device-SOMA I Electricity consumption from the grid (MWh) (3) | Metering Device-SOMA II Electricity consumption from the grid (MWh) (4) | Net electricity supplied to the grid[MWh] (5) =(1+2)-(3+4) | Generation of last 10 turbines (SCADA) | Net electricity supplied to the grid based on GS registred capacity | Baseline emissions or baseline net GHG removals by sinks (tCO2e) | Project emissions or actual net GHG removals by sinks (tCO2e) | Leakage (tCO2e) | Emission reductions or net anthropogenic GHG removals by sinks (tCO2e)
2023-07-01 | 11442.852 | 28155.387 | 5.395 | 11.636 | 39581.208 | 9941.61 | 29639.598 | 19212 | 0 | 0 | 19212
2023-08-01 | 12791.722 | 32030.446 | 4.062 | 9.28 | 44808.826 | 11621.228 | 33187.598 | 21512 | 0 | 0 | 21512
2023-09-01 | 13540.05 | 33622.6344 | 1.75 | 4.88 | 47156.0544 | 12128.515 | 35027.5394 | 22704 | 0 | 0 | 22704
2023-10-01 | 8695.512 | 18889.445 | 9.662 | 20.436 | 27554.859 | 7585.603 | 19969.256 | 12944 | 0 | 0 | 12944
2023-11-01 | 11032.539 | 22675.588 | 9.67 | 19.289 | 33679.168 | 9129.602 | 24549.566 | 15913 | 0 | 0 | 15913
2023-12-01 | 10400.989 | 19993.87 | 6.156 | 18.111 | 30370.592 | 8128.285 | 22242.307 | 14417 | 0 | 0 | 14417
Sum 2023 | 67903.664 | 155367.3704 | 36.695 | 83.632 | 223150.7074 | 58534.843 | 164615.8644 | 106704 | 0 | 0 | 106704
2024-01-01 | 12729.525 | 31116.99 | 7.805 | 15.53 | 43823.18 | 11966.844 | 31856.336 | 20649 | 0 | 0 | 20649
2024-02-01 | 9973.706 | 21101.012 | 8.378 | 21.527 | 31044.813 | 8486.637 | 22558.176 | 14622 | 0 | 0 | 14622
2024-03-01 | 6773.536 | 15584.624 | 11.839 | 25.883 | 22320.438 | 6156.871 | 16163.567 | 10477 | 0 | 0 | 10477
2024-04-01 | 11479.463 | 24398.943 | 12.216 | 25.26 | 35840.93 | 9337.043 | 26503.887 | 17179 | 0 | 0 | 17179
2024-05-01 | 8372.373 | 20222.626 | 13.069 | 27.995 | 28553.935 | 7616.432 | 20937.503 | 13571 | 0 | 0 | 13571
2024-06-01 | 12066.838 | 29048.2 | 11.744 | 25.709 | 41077.585 | 10133.64 | 30943.945 | 20057 | 0 | 0 | 20057
2024-07-01 | 16580.088 | 40711.417 | 2.248 | 4.014 | 57285.243 | 14580.99 | 42704.253 | 27680 | 0 | 0 | 27680
2024-08-12 | 5035.7609 | 12865.6123 | 0.924 | 1.7733 | 17898.6759 | 4552.2674 | 13346.4085 | 8651 | 0 | 0 | 8651
Sum 2024 | 83011.2899 | 195049.4243 | 68.223 | 147.6913 | 277844.7999 | 72830.7244 | 205014.0755 | 132890 | 0 | 0 | 132890
Total Sum (01/07/2023 – 12/08/2024) | 150914.9539 | 350416.7947 | 104.918 | 231.3233 | 500995.5073 | 131365.5674 | 369629.9399 | 239594 | 0 | 0 | 239594
Monthly Meter Reading Values (TEİAŞ)
Months | Metering Device-SOMA I Electricity supplied to the grid (MWh) (1) | Metering Device-SOMA II Electricity supplied to the grid (MWh) (2) | Metering Device-SOMA I Electricity consumption from the grid (MWh) (3) | Metering Device-SOMA II Electricity consumption from the grid (MWh) (4) | Net electricity supplied to the grid[MWh] (5) =(1+2)-(3+4) | Generation of last 10 turbines (SCADA) | Net electricity supplied to the grid based on GS registred capacity
2023-07-01 | 11442.852 | 28155.387 | 5.395 | 11.636 | 39581.208 | 9941.61 | 29639.598
2023-08-01 | 12791.722 | 32030.446 | 4.062 | 9.28 | 44808.826 | 11621.228 | 33187.598
2023-09-01 | 13540.05 | 33622.644 | 1.75 | 4.88 | 47156.064 | 12128.515 | 35027.549
2023-10-01 | 8695.512 | 18889.445 | 9.662 | 20.436 | 27554.859 | 7585.603 | 19969.256
2023-11-01 | 11032.539 | 22675.588 | 9.67 | 19.289 | 33679.168 | 9129.602 | 24549.566
2023-12-01 | 10400.989 | 19993.87 | 6.156 | 18.111 | 30370.592 | 8128.285 | 22242.307
Sum 2023 | 67903.664 | 155367.38 | 36.695 | 83.632 | 223150.717 | 58534.843 | 164615.874
2024-01-01 | 12729.525 | 31116.99 | 7.805 | 15.53 | 43823.18 | 11966.844 | 31856.336
2024-02-01 | 9973.706 | 21101.012 | 8.378 | 21.527 | 31044.813 | 8486.637 | 22558.176
2024-03-01 | 6773.536 | 15584.624 | 11.839 | 25.883 | 22320.438 | 6156.871 | 16163.567
2024-04-01 | 11479.463 | 24398.943 | 12.216 | 25.26 | 35840.93 | 9337.043 | 26503.887
2024-05-01 | 8372.373 | 20222.626 | 13.069 | 27.995 | 28553.935 | 7616.432 | 20937.503
2024-06-01 | 12066.838 | 29048.2 | 11.744 | 25.709 | 41077.585 | 10133.64 | 30943.945
2024-07-01 | 16580.088 | 40711.417 | 2.248 | 4.014 | 57285.243 | 14580.99 | 42704.253
2024-08-12 | 5035.7609 | 12865.6123 | 0.924 | 1.7733 | 17898.6759 | 4552.2674 | 13346.4085
Sum 2024 | 83011.2899 | 195049.4243 | 68.223 | 147.6913 | 277844.7999 | 72830.7244 | 205014.0755
Total Sum (01/07/2023 – 12/08/2024) | 150914.9539 | 350416.8043 | 104.918 | 231.3233 | 500995.5169 | 131365.5674 | 369629.9495
|  | EF | Value | Unit
|  |  | 0.6482 | tCO2/MWh
|  | Vintage (from-to) |  | n of days | actual ERy (tCO2e) | estimated ERy (tCO2e) | % by year
|  | 2023-07-01 | 2023-12-31 | 184 | 106704 | 100479 | 6.195%
|  | 2024-01-01 | 2024-08-12 | 225 | 132890 | 122869 | 8.156%
|  | Total |  | 409 | 239594 | 223348 | 7.274%
|  | Monitoring Start Date |  | 2023-07-01
|  | Monitoring End Date |  | 2024-08-12
|  | Monitoring Duration (days) |  | 409
|  | Annual Estimated ER Amount (tCO2e/yr) |  | 199321
|  | Estimated ER Amount (during monitoring duration) |  | 223348.737
|  | Actual ER Amount (per year) |  | 213818.6064
|  | Estimated Electricity Generation (per year) |  | 307500
|  | Estimated Electricity Generation (during monitoring duration) |  | 344568.4932
|  | Annual electricity generation for first 36 turbines (90MW) |  | 329865.3498 | 7.273%
|  | During MP, electricity generation for the first 36 turbines (90MW) |  | 369629.9399
|  | Annual Achieved ER for the first 36 turbines (90MW) |  | 213818.6064 | 7.273%
|  | During MP, achieved ER for the first 36 turbines (90MW) |  | 239594

## Monitoring Plan
Calculation of Emission Reduction of Soma WPP
Electricity Generation of Soma WPP for second verification period (90MW): |  |  |  | 369629.9399 | MWh/Monitoring period
Annual Electricity Generation of Soma WPP (90 MW) |  |  |  | 329865.3498 | MWh/year
PDD - MONITORING PLAN, TABLE NO: 1
Calculation of Reduction of CO, NMVOC and NOx Emission Amounts for Air Quality Indicator
Emissions | Emission Amount due to Electricity Generation in 2023* (tons) | Net Electricity Generation in 2023 (1) (GWh) | Emission per GWh (tons/GWh) | Net Annual Electricity Generation of Project Activity (GWh) | Avoided Emission Amount by Project Activity per year(tons) | Avoided Emission Amount by Project Activity during monitoring perod (tons) | Estimated Avoided Emission Amount by Project Activity per year(tons) | Estimated Avoided Emission Amount by Project Activity during monitoring perod (tons)
CO* | 37860 | 331148.9 | 0.11433 | 329.8653 | 37.7133 | 42.2595 | 30.05 | 33.6725 | 25.5%
NMVOC** | 3420 |  | 0.010328 |  | 3.4067 | 3.8174 | 2.89 | 3.2384 | 17.88%
NOx*** | 463300 |  | 1.3991 |  | 461.5042 | 517.1376 | 348.9 | 390.9592 | 32.27%
* For CO: | https://unfccc.int/documents/646495
** For NMVOC | https://unfccc.int/documents/646495
*** For NOx | https://unfccc.int/documents/646495
(1)For Electricity Generation: |  | https://webim.teias.gov.tr/file/2e8f7a79-8861-4a1e-8e29-0319f6c0b0af?download
GS4GG MONITORING PLAN, TABLE NO: 2
Calculation of Avoidance of Wastewater Discharge Amount for Water Quality and Quantity Indicator of Sustainable Development Matrix
Total Waste Water Discharged by Thermal Power Plants in 2022 (x1000 m3) (1) | Total Electricty Generation in 2023 (GWh) (2) | Average Amount of Waste Water Discharged per each GWh Electricity Generation in 2022 (x1000 m3/GWh) | Annual Electricity Generation of Project Activity (GWh/y) | Amount of Avoided Wastewater Discharge per year by Project Activity (x1000 m3/y) | Amount of Avoided Wastewater Discharge by Project Activity per year (x1000 m3/y) (2) | Net Amount of Avoided Wastewater Discharge by Project Activity per year (x1000 m3/y) | Amount of Avoided Wastewater Discharge by Project Activity During Monitoring Period (x1000 m3) | Estimated Amount of Avoided Wastewater Discharge by Project Activity (per year) | Estimated Amount of Avoided Wastewater Discharge by Project Activity During Monitoring Period (m3)
8561722.218 | 331148.9 | 25.8546 | 329.8653 | 8528.5365 | 2.6214 | 8525.9151 | 9553.6967 | 8006243 | 8971379.1425 | 6.491%
[8 empty] | 8006.243 | 8971.3791 | (x1000 m3)
(1) For Wastewater discharged: | https://data.tuik.gov.tr/Bulten/Index?p=Su-ve-Atiksu-Istatistikleri-2022-49607
(2)For Electricity Generation: |  | https://webim.teias.gov.tr/file/2e8f7a79-8861-4a1e-8e29-0319f6c0b0af?download
(3) Water will be used only for daily consumption. 38 workers will be employed during operation. Daily water usage per worker is 0,197 m3 | [6 empty] | https://data.tuik.gov.tr/Bulten/Index?p=Su-ve-Atiksu-Istatistikleri-2022-49607
Hence total wastewater production in power plant per year becomes: 38*0,197*365 =2,732.39 m3/year
Number of employees | 38