## ER of SOMA WPP
SOMA WPP EMISSION REDUCTION AMOUNT (04/07/2022 – 30/06/2023) (EPİAŞ)
Months | Metering Device-SOMA I Electricity supplied to the grid (MWh) (1) | Metering Device-SOMA II Electricity supplied to the grid (MWh) (2) | Metering Device-SOMA I Electricity consumption from the grid (MWh) (3) | Metering Device-SOMA II Electricity consumption from the grid (MWh) (4) | Net electricity supplied to the grid[MWh] (5) =(1+2)-(3+4) | Generation of last 10 turbines (SCADA) | Net electricity supplied to the grid based on GS registred capacity | Baseline emissions or baseline net GHG removals by sinks (tCO2e) | Project emissions or actual net GHG removals by sinks (tCO2e) | Leakage (tCO2e) | Emission reductions or net anthropogenic GHG removals by sinks (tCO2e)
2024-08-01 | 5455.4076 | 13937.7466 | 1.001 | 1.9211 | 19390.2322 | 4931.623 | 14458.6092 | 9173 | 0 | 0 | 9173
2024-09-01 | 7841.5 | 18945.855 | 7.449 | 17.007 | 26762.899 | 7195.543 | 19567.356 | 12415 | 0 | 0 | 12415
2024-10-01 | 10947.474 | 27208.61 | 2.527 | 6.803 | 38146.754 | 10232.948 | 27913.806 | 17711 | 0 | 0 | 17711
2024-11-01 | 10380.611 | 25217.331 | 16.063 | 34.553 | 35547.326 | 9374.577 | 26172.749 | 16606 | 0 | 0 | 16606
2024-12-01 | 10753.433 | 25939.028 | 6.078 | 11.733 | 36674.65 | 10037.139 | 26637.511 | 16901 | 0 | 0 | 16901
Sum 2024 | 45378.4256 | 111248.5706 | 33.118 | 72.0171 | 156521.8612 | 41771.83 | 114750.0312 | 72808 | 0 | 0 | 72808
2025-01-01 | 8687.42 | 16787.682 | 6.674 | 18.488 | 25449.94 | 7231.688 | 18218.252 | 11559 | 0 | 0 | 11559
2025-02-01 | 8711.574 | 22345.463 | 8.377 | 12.586 | 31036.074 | 8268.831 | 22767.243 | 14445 | 0 | 0 | 14445
2025-03-01 | 10830.512 | 23099.262 | 8.319 | 18.347 | 33903.108 | 9223.387 | 24679.721 | 15659 | 0 | 0 | 15659
2025-04-01 | 7959.36 | 20018.143 | 12.045 | 23.825 | 27941.633 | 7911.434 | 20030.199 | 12709 | 0 | 0 | 12709
2025-05-01 | 9227.127 | 20918.299 | 10.537 | 19.0884 | 30115.8006 | 8048.159 | 22067.6416 | 14001 | 0 | 0 | 14001
2025-06-01 | 14106.478 | 35770.939 | 8.156 | 19.963 | 49849.298 | 12428.833 | 37420.465 | 23743 | 0 | 0 | 23743
2025-07-01 | 28862.001 | 11802.766 | 9.882 | 7.26 | 40647.625 | 10243.422 | 30404.203 | 19291 | 0 | 0 | 19291
2025-08-01 | 39631.207 | 16141.834 | 4.352 | 2.292 | 55766.397 | 14111.015 | 41655.382 | 26430 | 0 | 0 | 26430
Sum 2025 | 128015.679 | 166884.388 | 68.342 | 121.8494 | 294709.8756 | 77466.769 | 217243.1066 | 137840 | 0 | 0 | 137840
Total Sum (13/08/2024 – 31/08/2025) | 173394.1046 | 278132.9586 | 101.46 | 193.8665 | 451231.7368 | 119238.599 | 331993.1378 | 210648 | 0 | 0 | 210648
Monthly Meter Reading Values (TEİAŞ)
Months | Metering Device-SOMA I Electricity supplied to the grid (MWh) (1) | Metering Device-SOMA II Electricity supplied to the grid (MWh) (2) | Metering Device-SOMA I Electricity consumption from the grid (MWh) (3) | Metering Device-SOMA II Electricity consumption from the grid (MWh) (4) | Net electricity supplied to the grid[MWh] (5) =(1+2)-(3+4) | Generation of last 10 turbines (SCADA) | Net electricity supplied to the grid based on GS registred capacity
2024-08-01 | 5455.4076 | 13937.7466 | 1.001 | 1.9211 | 19390.2322 | 4931.623 | 14458.6092
2024-09-01 | 7841.5 | 18945.855 | 7.449 | 17.007 | 26762.899 | 7195.543 | 19567.356
2024-10-01 | 10947.474 | 27208.61 | 2.527 | 6.803 | 38146.754 | 10232.948 | 27913.806
2024-11-01 | 10380.611 | 25217.331 | 16.063 | 34.553 | 35547.326 | 9374.577 | 26172.749
2024-12-01 | 10753.433 | 25939.028 | 6.078 | 11.733 | 36674.65 | 10037.139 | 26637.511
Sum 2024 | 45378.4256 | 111248.5706 | 33.118 | 72.0171 | 156521.8612 | 41771.83 | 114750.0312
2025-01-01 | 8687.42 | 16787.682 | 6.674 | 18.488 | 25449.94 | 7231.688 | 18218.252
2025-02-01 | 8711.574 | 22345.463 | 8.377 | 12.586 | 31036.074 | 8268.831 | 22767.243
2025-03-01 | 10830.512 | 23099.262 | 8.319 | 18.347 | 33903.108 | 9223.387 | 24679.721
2025-04-01 | 7959.36 | 20018.143 | 12.045 | 23.825 | 27941.633 | 7911.434 | 20030.199
2025-05-01 | 9227.127 | 20918.299 | 10.537 | 19.0884 | 30115.8006 | 8048.159 | 22067.6416
2025-06-01 | 14106.478 | 35770.939 | 8.156 | 19.963 | 49849.298 | 12428.833 | 37420.465
2025-07-01 | 28862.001 | 11802.766 | 9.882 | 7.26 | 40647.625 | 10243.422 | 30404.203
2025-08-01 | 39631.207 | 16141.834 | 4.352 | 2.292 | 55766.397 | 14111.015 | 41655.382
Sum 2025 | 128015.679 | 166884.388 | 68.342 | 121.8494 | 294709.8756 | 77466.769 | 217243.1066
Total Sum (13/08/2024 – 31/08/2025) | 173394.1046 | 278132.9586 | 101.46 | 193.8665 | 451231.7368 | 119238.599 | 331993.1378
|  | EF | Value | Unit
|  |  | 0.6345 | tCO2/MWh
|  | Vintage (from-to) |  | n of days | actual ERy (tCO2e) | estimated ERy (tCO2e) | % by year
|  | 2024-08-13 | 2024-12-31 | 141 | 72808 | 75370 | -3.399%
|  | 2025-01-01 | 2025-08-31 | 243 | 137840 | 129893 | 6.118%
|  | Total |  | 384 | 210648 | 205263 | 2.623%
|  | Monitoring Start Date |  | 2024-08-13
|  | Monitoring End Date |  | 2025-08-31
|  | Monitoring Duration (days) |  | 384
|  | Annual Estimated ER Amount (tCO2e/yr) |  | 195108
|  | Estimated ER Amount (during monitoring duration) |  | 205264.3068
|  | Actual ER Amount (per year) |  | 200225.3125
|  | Estimated Electricity Generation (per year) |  | 307500
|  | Estimated Electricity Generation (during monitoring duration) |  | 323506.8493
|  | Annual electricity generation for first 36 turbines (90MW) |  | 315566.394 | 2.623%
|  | During MP, electricity generation for the first 36 turbines (90MW) |  | 331993.1378
|  | Annual Achieved ER for the first 36 turbines (90MW) |  | 200225.3125 | 2.623%
|  | During MP, achieved ER for the first 36 turbines (90MW) |  | 210648

## Monitoring Plan
Calculation of Emission Reduction of Soma WPP
Electricity Generation of Soma WPP for first verification period (90MW): |  |  |  | 331993.1378 | MWh/Monitoring period
Annual Electricity Generation of Soma WPP (90 MW) |  |  |  | 315566.394 | MWh/year
PDD - MONITORING PLAN, TABLE NO: 1
Calculation of Reduction of CO, NMVOC and NOx Emission Amounts for Air Quality Indicator
Emissions | Emission Amount due to Electricity Generation in 2023* (tons) | Net Electricity Generation in 2023 (1) (GWh) | Emission per GWh (tons/GWh) | Net Annual Electricity Generation of Project Activity (GWh) | Avoided Emission Amount by Project Activity per year(tons) | Avoided Emission Amount by Project Activity during monitoring perod (tons) | Estimated Avoided Emission Amount by Project Activity per year(tons) | Estimated Avoided Emission Amount by Project Activity during monitoring perod (tons)
CO* | 37860 | 331148.9 | 0.11433 | 315.5664 | 36.0785 | 37.9565 | 40.97 | 43.1027 | -11.94%
NMVOC** | 3420 |  | 0.010328 |  | 3.2591 | 3.4287 | 3.54 | 3.7243 | -7.936%
NOx*** | 463300 |  | 1.3991 |  | 441.499 | 464.4811 | 330.49 | 347.6936 | 33.59%
* For CO: | https://unfccc.int/documents/646495
** For NMVOC | https://unfccc.int/documents/646495
*** For NOx | https://unfccc.int/documents/646495
(1)For Electricity Generation: |  | https://webim.teias.gov.tr/file/2e8f7a79-8861-4a1e-8e29-0319f6c0b0af?download
GS4GG MONITORING PLAN, TABLE NO: 2
Calculation of Avoidance of Wastewater Discharge Amount for Water Quality and Quantity Indicator of Sustainable Development Matrix
Total Waste Water Discharged by Thermal Power Plants in 2020 (x1000 m3) (1) | Total Electricty Generation in 2020 (GWh) (2) | Average Amount of Waste Water Discharged per each GWh Electricity Generation in 2020 (x1000 m3/GWh) | Annual Electricity Generation of Project Activity (GWh/y) | Amount of Avoided Wastewater Discharge per year by Project Activity (x1000 m3/y) | Amount of Avoided Wastewater Discharge by Project Activity per year (x1000 m3/y) (2) | Net Amount of Avoided Wastewater Discharge by Project Activity per year (x1000 m3/y) | Amount of Avoided Wastewater Discharge by Project Activity During Monitoring Period (x1000 m3) | Estimated Amount of Avoided Wastewater Discharge by Project Activity (per year) | Estimated Amount of Avoided Wastewater Discharge by Project Activity During Monitoring Period (m3)
8561722.218 | 331148.9 | 25.8546 | 315.5664 | 8158.8428 | 2.8762 | 8155.9666 | 8580.5237 | 8044.39 | 8463.1391 | 1.387%
[8 empty] | 8.0444 | 8.4631 | (x1000 m3)
(1) For Wastewater discharged: | https://data.tuik.gov.tr/Bulten/Index?p=Su-ve-Atiksu-Istatistikleri-2022-49607
(2)For Electricity Generation: |  | https://webim.teias.gov.tr/file/2e8f7a79-8861-4a1e-8e29-0319f6c0b0af?download
(3) Water will be used only for daily consumption. 40 workers will be employed during operation. Daily water usage per worker is 0,197 m3 | [6 empty] | https://data.tuik.gov.tr/Bulten/Index?p=Su-ve-Atiksu-Istatistikleri-2022-49607
Hence total wastewater production in power plant per year becomes: 40*0,197*365 =2,876.2 m3/year
Number of employees | 40