## SOC_AGRO-FOREST_CALC
Ex-ante SOC calcualtion
PEFt and PRSt (tCO2e/ha/year)
Fertilizer and SOC
[14 empty] | Tropical Dry | [5 empty] | Tropical Moist |  |  |  | Tropical Wet
[14 empty] | Year | Crop area (ha) | PEFt (A) (tCO2e) | PRSt (A) (tCO2e) |  | Year | Crop area (ha) | PEFt (B) (tCO2e) | PRSt (B) (tCO2e) |  | Year | Crop area (ha) | PEFt(C) (tCO2e) | PRSt ( C) (tCO2e) | Area(ha)
[7 empty] | PEFt (tCO2e/ha) | 0.38 | [5 empty] | 1st oct 2017 | 38178 | 3626.91 | 22768.4047 |  | 1st oct 2017 | 7629.606 | 724.8126 | 4550.1063 |  | 1st oct 2017 | 780.354 | 74.1336 | 465.3836 | 46587.96
[7 empty] | PRSt (tCO2e/ha) | 2.3855 | [5 empty] | 2018 | 38178 | 14507.64 | 91073.619 |  | 2018 | 7629.606 | 2899.2503 | 18200.4251 |  | 2018 | 780.354 | 296.5345 | 1861.5345 | 46587.96
[7 empty] | IPCC | Crop Area (ha) | [5 empty] | 2019 | 38178 | 14507.64 | 91073.619 |  | 2019 | 7629.606 | 2899.2503 | 18200.4251 |  | 2019 | 780.354 | 296.5345 | 1861.5345 | 46587.96
[14 empty] | 2020 | 38178 | 14507.64 | 91073.619 |  | 2020 | 7629.606 | 2899.2503 | 18200.4251 |  | 2020 | 780.354 | 296.5345 | 1861.5345 | 46587.96
[7 empty] | Tropical Dry | 42420 | [5 empty] | 2021 | 38178 | 14507.64 | 91073.619 |  | 2021 | 7629.606 | 2899.2503 | 18200.4251 |  | 2021 | 780.354 | 296.5345 | 1861.5345 | 46587.96
[7 empty] | Tropical Moist | 8477.34 | [5 empty] | 2022 | 38178 | 14507.64 | 91073.619 |  | 2022 | 7629.606 | 2899.2503 | 18200.4251 |  | 2022 | 780.354 | 296.5345 | 1861.5345 | 46587.96
[7 empty] | Tropical Wet | 867.06 | [5 empty] | 2023 | 42420 | 16119.6 | 101192.91 |  | 2023 | 8477.34 | 3221.3892 | 20222.6946 |  | 2023 | 867.06 | 329.4828 | 2068.3716 | 51764.4
[14 empty] | 2024 | 42420 | 16119.6 | 101192.91 |  | 2024 | 8477.34 | 3221.3892 | 20222.6946 |  | 2024 | 867.06 | 329.4828 | 2068.3716 | 51764.4
[14 empty] | 2025 | 42420 | 16119.6 | 101192.91 |  | 2025 | 8477.34 | 3221.3892 | 20222.6946 |  | 2025 | 867.06 | 329.4828 | 2068.3716 | 51764.4
[6 empty] | TOC (modelled) | [7 empty] | 2026 | 42420 | 16119.6 | 101192.91 |  | 2026 | 8477.34 | 3221.3892 | 20222.6946 |  | 2026 | 867.06 | 329.4828 | 2068.3716 | 51764.4
[6 empty] | 1986 | 2004 | Difference (tCha-1) | [5 empty] | 2027 | 42420 | 16119.6 | 101192.91 |  | 2027 | 8477.34 | 3221.3892 | 20222.6946 |  | 2027 | 867.06 | 329.4828 | 2068.3716 | 51764.4
[6 empty] | 0-13cm soil depth |  |  | Total | Average | Annual (tCha-1) | Annual (tCo2eq) |  | 2028 | 42420 | 16119.6 | 101192.91 |  | 2028 | 8477.34 | 3221.3892 | 20222.6946 |  | 2028 | 867.06 | 329.4828 | 2068.3716 | 51764.4
[6 empty] | 16.15 | 22.72 | 6.57 | 13.42 | 11.7 | 0.65 | 2.3855 |  | 2029 | 42420 | 16119.6 | 101192.91 |  | 2029 | 8477.34 | 3221.3892 | 20222.6946 |  | 2029 | 867.06 | 329.4828 | 2068.3716 | 51764.4
[6 empty] | 17.4 | 21.91 | 4.51 | 10.05 |  |  |  |  | 2030 | 42420 | 16119.6 | 101192.91 |  | 2030 | 8477.34 | 3221.3892 | 20222.6946 |  | 2030 | 867.06 | 329.4828 | 2068.3716 | 51764.4
[6 empty] | 17.44 | 23.54 | 6.1 | 11.63 |  |  |  |  | 2031 | 42420 | 16119.6 | 101192.91 |  | 2031 | 8477.34 | 3221.3892 | 20222.6946 |  | 2031 | 867.06 | 329.4828 | 2068.3716 | 51764.4
[6 empty] | 1986 | 2004 | Difference (tCha-1) | [5 empty] | 2032 | 42420 | 16119.6 | 101192.91 |  | 2032 | 8477.34 | 3221.3892 | 20222.6946 |  | 2032 | 867.06 | 329.4828 | 2068.3716 | 51764.4
Note: For the ex-ante estimation, SOC changes from published literature were used, reflecting net SOC changes based on the adoption of specific practices. Average of T3,T4 and T5 was selected for SOC change as the study area represents more than 75% of the Project area. | [5 empty] | 13-23cm soil depth | [7 empty] | 2033 | 42420 | 16119.6 | 101192.91 |  | 2033 | 8477.34 | 3221.3892 | 20222.6946 |  | 2033 | 867.06 | 329.4828 | 2068.3716 | 51764.4
[6 empty] | 11.47 | 18.32 | 6.85 | [5 empty] | 2034 | 42420 | 16119.6 | 101192.91 |  | 2034 | 8477.34 | 3221.3892 | 20222.6946 |  | 2034 | 867.06 | 329.4828 | 2068.3716 | 51764.4
[6 empty] | 12.63 | 18.17 | 5.54 | [5 empty] | 2035 | 42420 | 16119.6 | 101192.91 |  | 2035 | 8477.34 | 3221.3892 | 20222.6946 |  | 2035 | 867.06 | 329.4828 | 2068.3716 | 51764.4
[6 empty] | 12.53 | 18.06 | 5.53 | [5 empty] | 2036 | 42420 | 16119.6 | 101192.91 |  | 2036 | 8477.34 | 3221.3892 | 20222.6946 |  | 2036 | 867.06 | 329.4828 | 2068.3716 | 51764.4
[14 empty] | 2037 | 42420 | 16119.6 | 101192.91 |  | 2037 | 8477.34 | 3221.3892 | 20222.6946 |  | 2037 | 867.06 | 329.4828 | 2068.3716 | 51764.4
[14 empty] | 2038 | 42420 | 16119.6 | 101192.91 |  | 2038 | 8477.34 | 3221.3892 | 20222.6946 |  | 2038 | 867.06 | 329.4828 | 2068.3716 | 51764.4
[14 empty] | 2039 | 42420 | 16119.6 | 101192.91 |  | 2039 | 8477.34 | 3221.3892 | 20222.6946 |  | 2039 | 867.06 | 329.4828 | 2068.3716 | 51764.4
[14 empty] | 2040 | 42420 | 16119.6 | 101192.91 |  | 2040 | 8477.34 | 3221.3892 | 20222.6946 |  | 2040 | 867.06 | 329.4828 | 2068.3716 | 51764.4
[14 empty] | 2041 | 42420 | 16119.6 | 101192.91 |  | 2041 | 8477.34 | 3221.3892 | 20222.6946 |  | 2041 | 867.06 | 329.4828 | 2068.3716 | 51764.4
[14 empty] | 2042 | 42420 | 16119.6 | 101192.91 |  | 2042 | 8477.34 | 3221.3892 | 20222.6946 |  | 2042 | 867.06 | 329.4828 | 2068.3716 | 51764.4
[14 empty] | 2043 | 42420 | 16119.6 | 101192.91 |  | 2043 | 8477.34 | 3221.3892 | 20222.6946 |  | 2043 | 867.06 | 329.4828 | 2068.3716 | 51764.4
[14 empty] | 2044 | 42420 | 16119.6 | 101192.91 |  | 2044 | 8477.34 | 3221.3892 | 20222.6946 |  | 2044 | 867.06 | 329.4828 | 2068.3716 | 51764.4
[14 empty] | 2045 | 42420 | 16119.6 | 101192.91 |  | 2045 | 8477.34 | 3221.3892 | 20222.6946 |  | 2045 | 867.06 | 329.4828 | 2068.3716 | 51764.4
[14 empty] | 2046 | 42420 | 16119.6 | 101192.91 |  | 2046 | 8477.34 | 3221.3892 | 20222.6946 |  | 2046 | 867.06 | 329.4828 | 2068.3716 | 51764.4
[14 empty] | 30th Sept 2047 | 42420 | 12089.7 | 75894.6825 |  | 30th Sept 2047 | 8477.34 | 2416.0419 | 15167.0209 |  | 30th Sept 2047 | 867.06 | 247.1121 | 1551.2787 | 51764.4
Ex-ante Agroforestry Calcualtion
| Tropical Dry | [13 empty] | Tropical Moist | [12 empty] | Tropical Wet
| Year | Agroforestry area (ha) | No. of trees | Trees / hectare | Avg Circ (cm) | Avg DBH (cm) | Avg AGB (tree in kg) | Total AGB (kg) | Total AGB (tonne) | AGB t/ha | BGB t/ ha | Carbon tC/ ha | PRWPt (A) (tCO2e) |  | Year | Agroforestry area (ha) | No. of trees | Trees / hectare | Avg Circ (cm) | Avg DBH (cm) | Avg AGB (tree in kg) | Total AGB (kg) | Total AGB (tonne) | AGB t/ha | BGB t/ ha | Carbon tC/ ha | PRWPt (B) (tCO2e) | Year | Agroforestry area (ha) | No. of trees | Trees / hectare | Avg Circ (cm) | Avg DBH (cm) | Avg AGB (tree in kg) | Total AGB (kg) | Total AGB (tonne) | AGB t/ha | BGB t/ ha | Carbon tC/ ha | PRWPt (C ) (tCO2e)
| 1st oct 2017 | 3870 | 316180.2998 | 73.5232 | 0 | 0 | 0 | 0 | 0 | 0 | 0 | 0 | 0 |  | 1st oct 2017 | 783.9 | 59172.305 | 67.9383 | 0 | 0 | 0 | 0 | 0 | 0 | 0 | 0 | 0 | 1st oct 2017 | 78.5426 | 5378.5664 | 61.6316 | 0 | 0 | 0 | 0 | 0 | 0 | 0 | 0 | 0
| 2018 | 3870 | 316180.2998 | 73.5232 | 8 | 2.5478 | 1.1897 | 376162.0748 | 376.1621 | 0.0972 | 0.02916 | 0.06318 | 896.6011 |  | 2018 | 783.9 | 59172.305 | 67.9383 | 8 | 2.5478 | 1.2613 | 74631.0789 | 74.6311 | 0.095205 | 0.028561 | 0.061883 | 177.8869 | 2018 | 78.5426 | 5378.5664 | 61.6316 | 8 | 2.5478 | 1.2613 | 6783.7177 | 6.7837 | 0.08637 | 0.025911 | 0.05614 | 16.1693
| 2019 | 3870 | 316180.2998 | 73.5232 | 16 | 5.0955 | 5.9406 | 1878298.4375 | 1878.2984 | 0.48535 | 0.1456 | 0.31548 | 4477.0182 |  | 2019 | 783.9 | 59172.305 | 67.9383 | 16 | 5.0955 | 7.2846 | 431047.9749 | 431.048 | 0.54988 | 0.16496 | 0.35742 | 1027.4244 | 2019 | 78.5426 | 5378.5664 | 61.6316 | 16 | 5.0955 | 7.2846 | 39180.8324 | 39.1808 | 0.49885 | 0.14965 | 0.32425 | 93.3895
| 2020 | 3870 | 316180.2998 | 73.5232 | 24 | 7.6433 | 15.2181 | 4811675.361 | 4811.6754 | 1.2433 | 0.373 | 0.80816 | 11468.8688 |  | 2020 | 783.9 | 59172.305 | 67.9383 | 24 | 7.6433 | 20.3197 | 1202365.4671 | 1202.3655 | 1.5338 | 0.46015 | 0.99699 | 2865.8982 | 2020 | 78.5426 | 5378.5664 | 61.6316 | 24 | 7.6433 | 20.3197 | 109291.0363 | 109.291 | 1.3915 | 0.41745 | 0.90447 | 260.5006
| 2021 | 3870 | 316180.2998 | 73.5232 | 32 | 10.1911 | 29.6633 | 9378949.2779 | 9378.9493 | 2.4235 | 0.72705 | 1.5753 | 22355.1946 |  | 2021 | 783.9 | 59172.305 | 67.9383 | 32 | 10.1911 | 42.0739 | 2489611.0224 | 2489.611 | 3.1759 | 0.95278 | 2.0644 | 5934.1124 | 2021 | 78.5426 | 5378.5664 | 61.6316 | 32 | 10.1911 | 42.0739 | 226297.3913 | 226.2974 | 2.8812 | 0.86436 | 1.8728 | 539.3911
| 2022 | 3870 | 316180.2998 | 73.5232 | 40 | 12.7389 | 49.7795 | 15739300.1446 | 15739.3001 | 4.067 | 1.2201 | 2.6436 | 37515.4089 |  | 2022 | 783.9 | 59172.305 | 67.9383 | 40 | 12.7389 | 73.9938 | 4378383.8278 | 4378.3838 | 5.5854 | 1.6756 | 3.6305 | 10436.0968 | 2022 | 78.5426 | 5378.5664 | 61.6316 | 40 | 12.7389 | 73.9938 | 397980.5799 | 397.9806 | 5.0671 | 1.5201 | 3.2936 | 948.6066
| 2023 | 4300 | 316180.2998 | 73.5232 | 40.5 | 12.8981 | 51.235 | 16199510.4866 | 16199.5105 | 3.7673 | 1.1302 | 2.4488 | 38612.3432 |  | 2023 | 870.9711 | 59172.305 | 67.9383 | 40.5 | 12.8981 | 76.3563 | 4518177.2209 | 4518.1772 | 5.1875 | 1.5563 | 3.3719 | 10769.3013 | 2023 | 87.2696 | 5378.5664 | 61.6316 | 40.5 | 12.8981 | 76.3563 | 410687.336 | 410.6873 | 4.706 | 1.4118 | 3.0589 | 978.8938
| 2024 | 4300 | 316180.2998 | 73.5232 | 41 | 13.0573 | 52.7145 | 16667282.0607 | 16667.2821 | 3.8761 | 1.1628 | 2.5195 | 39727.3002 |  | 2024 | 870.9711 | 59172.305 | 67.9383 | 41 | 13.0573 | 78.7638 | 4660636.2682 | 4660.6363 | 5.3511 | 1.6053 | 3.4782 | 11108.8596 | 2024 | 87.2696 | 5378.5664 | 61.6316 | 41 | 13.0573 | 78.7638 | 423636.3913 | 423.6364 | 4.8543 | 1.4563 | 3.1553 | 1009.7585
| 2025 | 4300 | 316180.2998 | 73.5232 | 41.5 | 13.2166 | 54.2179 | 17142644.6143 | 17142.6446 | 3.9867 | 1.196 | 2.5913 | 40860.3506 |  | 2025 | 870.9711 | 59172.305 | 67.9383 | 41.5 | 13.2166 | 81.2167 | 4805778.3615 | 4805.7784 | 5.5177 | 1.6553 | 3.5865 | 11454.813 | 2025 | 87.2696 | 5378.5664 | 61.6316 | 41.5 | 13.2166 | 81.2167 | 436829.3266 | 436.8293 | 5.0055 | 1.5017 | 3.2536 | 1041.2045
| 2026 | 4300 | 316180.2998 | 73.5232 | 42 | 13.3758 | 55.7455 | 17625627.6495 | 17625.6276 | 4.099 | 1.2297 | 2.6643 | 42011.5648 |  | 2026 | 870.9711 | 59172.305 | 67.9383 | 42 | 13.3758 | 83.7152 | 4953620.7932 | 4953.6208 | 5.6875 | 1.7062 | 3.6969 | 11807.2028 | 2026 | 87.2696 | 5378.5664 | 61.6316 | 42 | 13.3758 | 83.7152 | 450267.7137 | 450.2677 | 5.1595 | 1.5479 | 3.3537 | 1073.2356
| 2027 | 4300 | 316180.2998 | 73.5232 | 42.5 | 13.535 | 57.2972 | 18116260.4271 | 18116.2604 | 4.2131 | 1.2639 | 2.7385 | 43181.0125 |  | 2027 | 870.9711 | 59172.305 | 67.9383 | 42.5 | 13.535 | 86.2596 | 5104180.7581 | 5104.1808 | 5.8603 | 1.7581 | 3.8092 | 12166.07 | 2027 | 87.2696 | 5378.5664 | 61.6316 | 42.5 | 13.535 | 86.2596 | 463953.1155 | 463.9531 | 5.3163 | 1.5949 | 3.4556 | 1105.8554
| 2028 | 4300 | 316180.2998 | 73.5232 | 43 | 13.6943 | 58.8733 | 18614571.9725 | 18614.572 | 4.329 | 1.2987 | 2.8138 | 44368.763 |  | 2028 | 870.9711 | 59172.305 | 67.9383 | 43 | 13.6943 | 88.8503 | 5257475.355 | 5257.4754 | 6.0363 | 1.8109 | 3.9236 | 12531.4554 | 2028 | 87.2696 | 5378.5664 | 61.6316 | 43 | 13.6943 | 88.8503 | 477887.0864 | 477.8871 | 5.476 | 1.6428 | 3.5594 | 1139.0678
| 2029 | 4300 | 316180.2998 | 73.5232 | 43.5 | 13.8535 | 60.4737 | 19120591.0795 | 19120.5911 | 4.4466 | 1.334 | 2.8903 | 45574.8849 |  | 2029 | 870.9711 | 59172.305 | 67.9383 | 43.5 | 13.8535 | 91.4874 | 5413521.5886 | 5413.5216 | 6.2155 | 1.8647 | 4.0401 | 12903.3994 | 2029 | 87.2696 | 5378.5664 | 61.6316 | 43.5 | 13.8535 | 91.4874 | 492071.1719 | 492.0712 | 5.6385 | 1.6916 | 3.665 | 1172.8762
| 2030 | 4300 | 316180.2998 | 73.5232 | 44 | 14.0127 | 62.0986 | 19634346.3151 | 19634.3463 | 4.5661 | 1.3698 | 2.968 | 46799.4462 |  | 2030 | 870.9711 | 59172.305 | 67.9383 | 44 | 14.0127 | 94.1714 | 5572336.3706 | 5572.3364 | 6.3978 | 1.9194 | 4.1586 | 13281.9424 | 2030 | 87.2696 | 5378.5664 | 61.6316 | 44 | 14.0127 | 94.1714 | 506506.9092 | 506.5069 | 5.8039 | 1.7412 | 3.7726 | 1207.2845
| 2031 | 4300 | 316180.2998 | 73.5232 | 44.5 | 14.172 | 63.748 | 20155866.024 | 20155.866 | 4.6874 | 1.4062 | 3.0468 | 48042.5145 |  | 2031 | 870.9711 | 59172.305 | 67.9383 | 44.5 | 14.172 | 96.9024 | 5733936.5218 | 5733.9365 | 6.5834 | 1.975 | 4.2792 | 13667.1244 | 2031 | 87.2696 | 5378.5664 | 61.6316 | 44.5 | 14.172 | 96.9024 | 521195.8274 | 521.1958 | 5.9722 | 1.7917 | 3.882 | 1242.2963
| 2032 | 4300 | 316180.2998 | 73.5232 | 45 | 14.3312 | 65.4221 | 20685178.3327 | 20685.1783 | 4.8105 | 1.4432 | 3.1268 | 49304.1568 |  | 2032 | 870.9711 | 59172.305 | 67.9383 | 45 | 14.3312 | 99.6807 | 5898338.7733 | 5898.3388 | 6.7721 | 2.0316 | 4.4019 | 14058.9854 | 2032 | 87.2696 | 5378.5664 | 61.6316 | 45 | 14.3312 | 99.6807 | 536139.4473 | 536.1394 | 6.1435 | 1.843 | 3.9933 | 1277.9152
| 2033 | 4300 | 316180.2998 | 73.5232 | 45.5 | 14.4904 | 67.1209 | 21222311.1536 | 21222.3112 | 4.9354 | 1.4806 | 3.208 | 50584.4398 |  | 2033 | 870.9711 | 59172.305 | 67.9383 | 45.5 | 14.4904 | 102.5067 | 6065559.7681 | 6065.5598 | 6.9641 | 2.0892 | 4.5267 | 14457.565 | 2033 | 87.2696 | 5378.5664 | 61.6316 | 45.5 | 14.4904 | 102.5067 | 551339.2815 | 551.3393 | 6.3177 | 1.8953 | 4.1065 | 1314.1447
| 2034 | 4300 | 316180.2998 | 73.5232 | 46 | 14.6497 | 68.8446 | 21767292.1888 | 21767.2922 | 5.0622 | 1.5186 | 3.2904 | 51883.4293 |  | 2034 | 870.9711 | 59172.305 | 67.9383 | 46 | 14.6497 | 105.3807 | 6235616.0627 | 6235.6161 | 7.1594 | 2.1478 | 4.6536 | 14862.9027 | 2034 | 87.2696 | 5378.5664 | 61.6316 | 46 | 14.6497 | 105.3807 | 566796.8351 | 566.7968 | 6.4948 | 1.9484 | 4.2216 | 1350.9886
| 2035 | 4300 | 316180.2998 | 73.5232 | 46.5 | 14.8089 | 70.5931 | 22320148.9344 | 22320.1489 | 5.1907 | 1.5572 | 3.374 | 53201.191 |  | 2035 | 870.9711 | 59172.305 | 67.9383 | 46.5 | 14.8089 | 108.3028 | 6408524.1279 | 6408.5241 | 7.3579 | 2.2074 | 4.7826 | 15275.0377 | 2035 | 87.2696 | 5378.5664 | 61.6316 | 46.5 | 14.8089 | 108.3028 | 582513.6052 | 582.5136 | 6.6749 | 2.0025 | 4.3387 | 1388.4503
| 2036 | 4300 | 316180.2998 | 73.5232 | 47 | 14.9682 | 72.3666 | 22880908.684 | 22880.9087 | 5.3211 | 1.5963 | 3.4587 | 54537.7899 |  | 2036 | 870.9711 | 59172.305 | 67.9383 | 47 | 14.9682 | 111.2733 | 6584300.3508 | 6584.3004 | 7.5597 | 2.2679 | 4.9138 | 15694.0091 | 2036 | 87.2696 | 5378.5664 | 61.6316 | 47 | 14.9682 | 111.2733 | 598491.0814 | 598.4911 | 6.858 | 2.0574 | 4.4577 | 1426.5334
| 2037 | 4300 | 316180.2998 | 73.5232 | 47.5 | 15.1274 | 74.1653 | 23449598.5321 | 23449.5985 | 5.4534 | 1.636 | 3.5447 | 55893.2906 |  | 2037 | 870.9711 | 59172.305 | 67.9383 | 47.5 | 15.1274 | 114.2927 | 6762961.036 | 6762.961 | 7.7649 | 2.3295 | 5.0472 | 16119.8558 | 2037 | 87.2696 | 5378.5664 | 61.6316 | 47.5 | 15.1274 | 114.2927 | 614730.7456 | 614.7307 | 7.044 | 2.1132 | 4.5786 | 1465.2415
| 2038 | 4300 | 316180.2998 | 73.5232 | 48 | 15.2866 | 75.9891 | 24026245.3781 | 24026.2454 | 5.5875 | 1.6762 | 3.6319 | 57267.7572 |  | 2038 | 870.9711 | 59172.305 | 67.9383 | 48 | 15.2866 | 117.361 | 6944522.4066 | 6944.5224 | 7.9733 | 2.392 | 5.1827 | 16552.6164 | 2038 | 87.2696 | 5378.5664 | 61.6316 | 48 | 15.2866 | 117.361 | 631234.0725 | 631.2341 | 7.2331 | 2.1699 | 4.7015 | 1504.578
| 2039 | 4300 | 316180.2998 | 73.5232 | 48.5 | 15.4459 | 77.8381 | 24610875.9295 | 24610.8759 | 5.7235 | 1.717 | 3.7202 | 58661.2533 |  | 2039 | 870.9711 | 59172.305 | 67.9383 | 48.5 | 15.4459 | 120.4787 | 7129000.6057 | 7129.0006 | 8.1851 | 2.4555 | 5.3203 | 16992.3294 | 2039 | 87.2696 | 5378.5664 | 61.6316 | 48.5 | 15.4459 | 120.4787 | 648002.5294 | 648.0025 | 7.4253 | 2.2276 | 4.8264 | 1544.5464
| 2040 | 4300 | 316180.2998 | 73.5232 | 49 | 15.6051 | 79.7125 | 25203516.7053 | 25203.5167 | 5.8613 | 1.7584 | 3.8098 | 60073.8422 |  | 2040 | 870.9711 | 59172.305 | 67.9383 | 49 | 15.6051 | 123.6459 | 7316411.6974 | 7316.4117 | 8.4003 | 2.5201 | 5.4602 | 17439.0331 | 2040 | 87.2696 | 5378.5664 | 61.6316 | 49 | 15.6051 | 123.6459 | 665037.5765 | 665.0376 | 7.6205 | 2.2861 | 4.9533 | 1585.1503
| 2041 | 4300 | 316180.2998 | 73.5232 | 49.5 | 15.7643 | 81.6123 | 25804194.0392 | 25804.194 | 6.001 | 1.8003 | 3.9006 | 61505.5867 |  | 2041 | 870.9711 | 59172.305 | 67.9383 | 49.5 | 15.7643 | 126.8629 | 7506771.6685 | 7506.7717 | 8.6189 | 2.5857 | 5.6023 | 17892.7656 | 2041 | 87.2696 | 5378.5664 | 61.6316 | 49.5 | 15.7643 | 126.8629 | 682340.6671 | 682.3407 | 7.8188 | 2.3456 | 5.0822 | 1626.3931
| 2042 | 4300 | 316180.2998 | 73.5232 | 50 | 15.9236 | 83.5376 | 26412934.0828 | 26412.9341 | 6.1425 | 1.8428 | 3.9927 | 62956.549 |  | 2042 | 870.9711 | 59172.305 | 67.9383 | 50 | 15.9236 | 130.1301 | 7700096.429 | 7700.0964 | 8.8408 | 2.6522 | 5.7465 | 18353.5648 | 2042 | 87.2696 | 5378.5664 | 61.6316 | 50 | 15.9236 | 130.1301 | 699913.2471 | 699.9132 | 8.0201 | 2.406 | 5.2131 | 1668.2782
| 2043 | 4300 | 316180.2998 | 73.5232 | 50.5 | 16.0828 | 85.4884 | 27029762.8087 | 27029.7628 | 6.286 | 1.8858 | 4.0859 | 64426.7911 |  | 2043 | 870.9711 | 59172.305 | 67.9383 | 50.5 | 16.0828 | 133.4476 | 7896401.8136 | 7896.4018 | 9.0662 | 2.7199 | 5.893 | 18821.4685 | 2043 | 87.2696 | 5378.5664 | 61.6316 | 50.5 | 16.0828 | 133.4476 | 717756.756 | 717.7568 | 8.2246 | 2.4674 | 5.346 | 1710.8091
| 2044 | 4300 | 316180.2998 | 73.5232 | 51 | 16.242 | 87.465 | 27654706.0134 | 27654.706 | 6.4313 | 1.9294 | 4.1804 | 65916.3745 |  | 2044 | 870.9711 | 59172.305 | 67.9383 | 51 | 16.242 | 136.8158 | 8095703.5829 | 8095.7036 | 9.295 | 2.7885 | 6.0418 | 19296.5143 | 2044 | 87.2696 | 5378.5664 | 61.6316 | 51 | 16.242 | 136.8158 | 735872.6263 | 735.8726 | 8.4322 | 2.5297 | 5.4809 | 1753.9892
| 2045 | 4300 | 316180.2998 | 73.5232 | 51.5 | 16.4013 | 89.4673 | 28287789.3203 | 28287.7893 | 6.5786 | 1.9736 | 4.2761 | 67425.3602 |  | 2045 | 870.9711 | 59172.305 | 67.9383 | 51.5 | 16.4013 | 140.2348 | 8298017.4241 | 8298.0174 | 9.5273 | 2.8582 | 6.1928 | 19778.7394 | 2045 | 87.2696 | 5378.5664 | 61.6316 | 51.5 | 16.4013 | 140.2348 | 754262.284 | 754.2623 | 8.6429 | 2.5929 | 5.6179 | 1797.8219
| 2046 | 4300 | 316180.2998 | 73.5232 | 52 | 16.5605 | 91.4954 | 28929038.1827 | 28929.0382 | 6.7277 | 2.0183 | 4.373 | 68953.809 |  | 2046 | 870.9711 | 59172.305 | 67.9383 | 52 | 16.5605 | 143.705 | 8503358.9524 | 8503.359 | 9.7631 | 2.9289 | 6.346 | 20268.1812 | 2046 | 87.2696 | 5378.5664 | 61.6316 | 52 | 16.5605 | 143.705 | 772927.1485 | 772.9271 | 8.8568 | 2.657 | 5.7569 | 1842.3105
| 30th Sept 2047 | 4300 | 316180.2998 | 73.5232 | 52.5 | 16.7197 | 93.5494 | 29578477.8863 | 29578.4779 | 6.8787 | 2.0636 | 4.4712 | 52876.3357 |  | 30th Sept 2047 | 870.9711 | 59172.305 | 67.9383 | 52.5 | 16.7197 | 147.2267 | 8711743.712 | 8711.7437 | 10.0023 | 3.0007 | 6.5015 | 15573.6575 | 30th Sept 2047 | 87.2696 | 5378.5664 | 61.6316 | 52.5 | 16.7197 | 147.2267 | 791868.6325 | 791.8686 | 9.0738 | 2.7221 | 5.898 | 1415.5939
Note on D5: Pavithra-KMS: https://www.researchgate.net/publication/274546754_Simulating_change_in_soil_organic_carbon_in_two_long_term_fertilizer_experiments_in_India_with_the_Roth_C_model
Note on I6: Paul-KMS: CDM A/R tool for "Estimation of Direct Nitrous Oxide Emissions from Nitrogen Fertilization N_2 O_(direct-N,t)=(F_(SN,t)+F_(ON,t))×〖EF〗_1×〖MW〗_(N_2 O)×〖GWP〗_(N_2 O) By applying above equation N2Odirect-N,t =7.965*0.01*(44/28) *310 =0.38 tco2e
Note on P6: Pavithra-KMS: Based on PP's input (2016 baseline survey), the adoption rate for the first monitoring period (2017-2022) is considered to be 90%, with the adoption rate for the subsequent years set at 100%
Note on U6: Pavithra-KMS: Based on PP's input (2016 baseline survey), the adoption rate for the first monitoring period (2017-2022) is considered to be 90%, with the adoption rate for the subsequent years set at 100%
Note on Z6: Pavithra-KMS: Based on PP's input (2016 baseline survey), the adoption rate for the first monitoring period (2017-2022) is considered to be 90%, with the adoption rate for the subsequent years set at 100%
Note on C44: Pavithra-KMS: Based on PP's input (2016 baseline survey), the adoption rate for the first monitoring period (2017-2022) is considered to be 90%, with the adoption rate for the subsequent years set at 100%
Note on D44: Paul-KMS: Source: ABMS_Monitoring_Data_Agroforestry_Version_5_VERRA.xlsc "E6"-table
Note on E44: Paul-KMS: Source: ABMS_Monitoring_Data_Agroforestry_Version_5_VERRA.xlsc "F6"-table
Note on F44: Paul-KMS: 0.5CM increase per year from 5th year onwards corresponds to approximately 1% increase of tree circumference which is widely used conservative estimate for tree growth.
Note on G44: Paul-KMS: 3.2 APPROACH 2: BIOMASS DENSITY BASED ON STAND TABLES A key issue is the choice of the average diameter to represent the dbh class. For small dbh classes (10 cm or less), the mid-point of the class has been used (e.g., Brown et al. 1989) = 3.142. Source : https://www.fao.org/4/W4095E/w4095e06.htm#:~:text=The%20first%20approach%20is%20based%20on%20the%20use,directly%20estimates%20biomass%20density%20using%20biomass%20regression%20equations.
Note on H44: Paul-KMS: Biomass volume is calculated using the allometric equation 3.2.1 for tropical forest biome based on Browns et al. (1989)14 Y = exp{-1.996+2.32*ln(D)} Where, Y biomass per tree in kg D dbh in cm Source : https://www.fao.org/4/W4095E/w4095e06.htm#:~:text=The%20first%20approach%20is%20based%20on%20the%20use,directly%20estimates%20biomass%20density%20using%20biomass%20regression%20equations.
Note on L44: Paul-KMS: Value applied : 0.30 Justification : Based on scientific studies of common native species in India. Biomass Production and Carbon Sequestration Potential of Different Agroforestry Systems in India: A Critical Review 2022, 13(8), 1274 Source: https://doi.org/10.3390/f13081274
Note on Q44: Pavithra-KMS: Based on PP's input (2016 baseline survey), the adoption rate for the first monitoring period (2017-2022) is considered to be 90%, with the adoption rate for the subsequent years set at 100%
Note on R44: Paul-KMS: Source: ABMS_Monitoring_Data_Agroforestry_Version_5_VERRA.xlsc "E11"-table
Note on S44: Paul-KMS: Source: ABMS_Monitoring_Data_Agroforestry_Version_5_VERRA.xlsc "F11"-table
Note on T44: Paul-KMS: 0.5CM increase per year from 5th year onwards corresponds to approximately 1% increase of tree circumference which is widely used conservative estimate for tree growth.
Note on U44: Paul-KMS: 3.2 APPROACH 2: BIOMASS DENSITY BASED ON STAND TABLES A key issue is the choice of the average diameter to represent the dbh class. For small dbh classes (10 cm or less), the mid-point of the class has been used (e.g., Brown et al. 1989) = 3.142. Source : https://www.fao.org/4/W4095E/w4095e06.htm#:~:text=The%20first%20approach%20is%20based%20on%20the%20use,directly%20estimates%20biomass%20density%20using%20biomass%20regression%20equations.
Note on V44: Paul-KMS: Biomass volume is calculated using the allometric equation 3.2.4 for tropical forest biome based on Browns et al. (1989)14 Y = exp{-2.134+2.530*ln(D)} Where, Y biomass per tree in kg D dbh in cm Source : https://www.fao.org/4/W4095E/w4095e06.htm#:~:text=The%20first%20approach%20is%20based%20on%20the%20use,directly%20estimates%20biomass%20density%20using%20biomass%20regression%20equations.
Note on Z44: Paul-KMS: Value applied : 0.30 Justification : Based on scientific studies of common native species in India. Biomass Production and Carbon Sequestration Potential of Different Agroforestry Systems in India: A Critical Review 2022, 13(8), 1274 Source: https://doi.org/10.3390/f13081274
Note on AE44: Pavithra-KMS: Based on PP's input (2016 baseline survey), the adoption rate for the first monitoring period (2017-2022) is considered to be 90%, with the adoption rate for the subsequent years set at 100%
Note on AF44: Paul-KMS: Source: ABMS_Monitoring_Data_Agroforestry_Version_5_VERRA.xlsc "E16"-table
Note on AG44: Paul-KMS: Source: ABMS_Monitoring_Data_Agroforestry_Version_5_VERRA.xlsc "F16"-table
Note on AH44: Paul-KMS: 0.5CM increase per year from 5th year onwards corresponds to approximately 1% increase of tree circumference which is widely used conservative estimate for tree growth.
Note on AI44: Paul-KMS: 3.2 APPROACH 2: BIOMASS DENSITY BASED ON STAND TABLES A key issue is the choice of the average diameter to represent the dbh class. For small dbh classes (10 cm or less), the mid-point of the class has been used (e.g., Brown et al. 1989) = 3.142. Source : https://www.fao.org/4/W4095E/w4095e06.htm#:~:text=The%20first%20approach%20is%20based%20on%20the%20use,directly%20estimates%20biomass%20density%20using%20biomass%20regression%20equations.
Note on AJ44: Paul-KMS: Biomass volume is calculated using the allometric equation 3.2.4 for tropical forest biome based on Browns et al. (1989)14 Y = exp{-2.134+2.530*ln(D)} Where, Y biomass per tree in kg D dbh in cm Source : https://www.fao.org/4/W4095E/w4095e06.htm#:~:text=The%20first%20approach%20is%20based%20on%20the%20use,directly%20estimates%20biomass%20density%20using%20biomass%20regression%20equations.
Note on AN44: Paul-KMS: Value applied : 0.30 Justification : Based on scientific studies of common native species in India. Biomass Production and Carbon Sequestration Potential of Different Agroforestry Systems in India: A Critical Review 2022, 13(8), 1274 Source: https://doi.org/10.3390/f13081274

## Ex_ante_ERs
|  |  |  | Baseline | [7 empty] | Project scenario
Parameter values |  | Source file | [18 empty] | Buffer (%)
|  |  | Year | Project area (ha) | BEFt (tCO2e) | BENt (tCO2e) | BEBBt (tCO2e) | BRWPt (tCO2e) | BEFFt (tCO2e) | BRSt (tCO2e) | BEt (tCO2e) | PEFt (tCO2e) | PENt (tCO2e) | PEBBt (tCO2e) | PRWPt(A+B+C) (tCO2e) | PEFFt (tCO2e) | PRSt(A+B+C) (tCO2e) | PEt (tCO2e) | LHEt (tCO2e) | ΔRt (tCO2e) | 10% | Total VCUs | 5077550.7005 | Net C stock change | Year | Estimated net GHG emission reductions or removals (tCO2e)
BEF (tCO2e/ha) | 0.38 | CDM A/R tool for "Estimation of Direct Nitrous Oxide Emissions from Nitrogen Fertilization | 1st oct 2017 | 51764.4 | 4917.618 | 0 | 0 | 0 | 0 | 0 | 4917.618 | 4425.8562 | 0 | 0 | 0 | 0 | 27783.8946 | -23358.0384 | 0 | 28275.6564 | 2827.5656 | 25448.0908 | 514197.1496 | Buffer total | 2017* | 28275.6564
PEF (tCO2e/ha) | 0.38 |  | 2018 | 51764.4 | 19670.472 | 0 | 0 | 0 | 0 | 0 | 19670.472 | 17703.4248 | 0 | 0 | 912.7704 | 0 | 111135.5786 | -94344.9242 | 0 | 114015.3962 | 11401.5396 | 102613.8566 | 4627774.3467 | VCUs | 2018 | 114015.3962
Average -for project | 0.38 |  | 2019 | 51764.4 | 19670.472 | 0 | 0 | 0 | 0 | 0 | 19670.472 | 17703.4248 | 0 | 0 | 4570.4077 | 0 | 111135.5786 | -98002.5615 | 0 | 117673.0335 | 11767.3033 | 105905.7301 |  |  | 2019 | 117673.0335
|  |  | 2020 | 51764.4 | 19670.472 | 0 | 0 | 0 | 0 | 0 | 19670.472 | 17703.4248 | 0 | 0 | 11729.3695 | 0 | 111135.5786 | -105161.5232 | 0 | 124831.9952 | 12483.1995 | 112348.7957 |  |  | 2020 | 124831.9952
|  |  | 2021 | 51764.4 | 19670.472 | 0 | 0 | 0 | 0 | 0 | 19670.472 | 17703.4248 | 0 | 0 | 22894.5857 | 0 | 111135.5786 | -116326.7395 | 0 | 135997.2115 | 13599.7211 | 122397.4903 |  |  | 2021 | 135997.2115
|  |  | 2022 | 51764.4 | 19670.472 | 0 | 0 | 0 | 0 | 0 | 19670.472 | 17703.4248 | 0 | 0 | 38464.0155 | 0 | 111135.5786 | -131896.1693 | 0 | 151566.6413 | 15156.6641 | 136409.9771 |  |  | 2022 | 151566.6413
BEBB (tCO2e/ha) | 0 |  | 2023 | 57516 | 21856.08 | 0 | 0 | 0 | 0 | 0 | 21856.08 | 19670.472 | 0 | 0 | 39591.237 | 0 | 123483.9762 | -143404.7412 | 0 | 165260.8212 | 16526.0821 | 148734.7391 |  |  | 2023 | 165260.8212
PEBB (tCO2e/ha) | 0 |  | 2024 | 57516 | 21856.08 | 0 | 0 | 0 | 0 | 0 | 21856.08 | 19670.472 | 0 | 0 | 40737.0587 | 0 | 123483.9762 | -144550.5629 | 0 | 166406.6429 | 16640.6643 | 149765.9786 |  |  | 2024 | 166406.6429
Average -for project | 0 |  | 2025 | 57516 | 21856.08 | 0 | 0 | 0 | 0 | 0 | 21856.08 | 19670.472 | 0 | 0 | 41901.5551 | 0 | 123483.9762 | -145715.0593 | 0 | 167571.1393 | 16757.1139 | 150814.0254 |  |  | 2025 | 167571.1393
|  |  | 2026 | 57516 | 21856.08 | 0 | 0 | 0 | 0 | 0 | 21856.08 | 19670.472 | 0 | 0 | 43084.8004 | 0 | 123483.9762 | -146898.3046 | 0 | 168754.3846 | 16875.4385 | 151878.9461 |  |  | 2026 | 168754.3846
BEFF (tCO2e/ha) | 0 |  | 2027 | 57516 | 21856.08 | 0 | 0 | 0 | 0 | 0 | 21856.08 | 19670.472 | 0 | 0 | 44286.868 | 0 | 123483.9762 | -148100.3722 | 0 | 169956.4522 | 16995.6452 | 152960.807 |  |  | 2027 | 169956.4522
PEFF (tCO2e/ha) | 0 |  | 2028 | 57516 | 21856.08 | 0 | 0 | 0 | 0 | 0 | 21856.08 | 19670.472 | 0 | 0 | 45507.8308 | 0 | 123483.9762 | -149321.335 | 0 | 171177.415 | 17117.7415 | 154059.6735 |  |  | 2028 | 171177.415
|  |  | 2029 | 57516 | 21856.08 | 0 | 0 | 0 | 0 | 0 | 21856.08 | 19670.472 | 0 | 0 | 46747.7611 | 0 | 123483.9762 | -150561.2653 | 0 | 172417.3453 | 17241.7345 | 155175.6108 |  |  | 2029 | 172417.3453
|  |  | 2030 | 57516 | 21856.08 | 0 | 0 | 0 | 0 | 0 | 21856.08 | 19670.472 | 0 | 0 | 48006.7307 | 0 | 123483.9762 | -151820.2349 | 0 | 173676.3149 | 17367.6315 | 156308.6834 |  |  | 2030 | 173676.3149
|  |  | 2031 | 57516 | 21856.08 | 0 | 0 | 0 | 0 | 0 | 21856.08 | 19670.472 | 0 | 0 | 49284.8108 | 0 | 123483.9762 | -153098.315 | 0 | 174954.395 | 17495.4395 | 157458.9555 |  |  | 2031 | 174954.395
|  |  | 2032 | 57516 | 21856.08 | 0 | 0 | 0 | 0 | 0 | 21856.08 | 19670.472 | 0 | 0 | 50582.072 | 0 | 123483.9762 | -154395.5762 | 0 | 176251.6562 | 17625.1656 | 158626.4906 |  |  | 2032 | 176251.6562
|  |  | 2033 | 57516 | 21856.08 | 0 | 0 | 0 | 0 | 0 | 21856.08 | 19670.472 | 0 | 0 | 51898.5845 | 0 | 123483.9762 | -155712.0887 | 0 | 177568.1687 | 17756.8169 | 159811.3518 |  |  | 2033 | 177568.1687
|  |  | 2034 | 57516 | 21856.08 | 0 | 0 | 0 | 0 | 0 | 21856.08 | 19670.472 | 0 | 0 | 53234.4179 | 0 | 123483.9762 | -157047.9221 | 0 | 178904.0021 | 17890.4002 | 161013.6019 |  |  | 2034 | 178904.0021
|  |  | 2035 | 57516 | 21856.08 | 0 | 0 | 0 | 0 | 0 | 21856.08 | 19670.472 | 0 | 0 | 54589.6413 | 0 | 123483.9762 | -158403.1455 | 0 | 180259.2255 | 18025.9225 | 162233.3029 |  |  | 2035 | 180259.2255
|  |  | 2036 | 57516 | 21856.08 | 0 | 0 | 0 | 0 | 0 | 21856.08 | 19670.472 | 0 | 0 | 55964.3233 | 0 | 123483.9762 | -159777.8275 | 0 | 181633.9075 | 18163.3908 | 163470.5168 |  |  | 2036 | 181633.9075
|  |  | 2037 | 57516 | 21856.08 | 0 | 0 | 0 | 0 | 0 | 21856.08 | 19670.472 | 0 | 0 | 57358.532 | 0 | 123483.9762 | -161172.0362 | 0 | 183028.1162 | 18302.8116 | 164725.3046 |  |  | 2037 | 183028.1162
|  |  | 2038 | 57516 | 21856.08 | 0 | 0 | 0 | 0 | 0 | 21856.08 | 19670.472 | 0 | 0 | 58772.3351 | 0 | 123483.9762 | -162585.8393 | 0 | 184441.9193 | 18444.1919 | 165997.7274 |  |  | 2038 | 184441.9193
|  |  | 2039 | 57516 | 21856.08 | 0 | 0 | 0 | 0 | 0 | 21856.08 | 19670.472 | 0 | 0 | 60205.7998 | 0 | 123483.9762 | -164019.304 | 0 | 185875.384 | 18587.5384 | 167287.8456 |  |  | 2039 | 185875.384
|  |  | 2040 | 57516 | 21856.08 | 0 | 0 | 0 | 0 | 0 | 21856.08 | 19670.472 | 0 | 0 | 61658.9926 | 0 | 123483.9762 | -165472.4968 | 0 | 187328.5768 | 18732.8577 | 168595.7191 |  |  | 2040 | 187328.5768
|  |  | 2041 | 57516 | 21856.08 | 0 | 0 | 0 | 0 | 0 | 21856.08 | 19670.472 | 0 | 0 | 63131.9798 | 0 | 123483.9762 | -166945.484 | 0 | 188801.564 | 18880.1564 | 169921.4076 |  |  | 2041 | 188801.564
|  |  | 2042 | 57516 | 21856.08 | 0 | 0 | 0 | 0 | 0 | 21856.08 | 19670.472 | 0 | 0 | 64624.8273 | 0 | 123483.9762 | -168438.3315 | 0 | 190294.4115 | 19029.4411 | 171264.9703 |  |  | 2042 | 190294.4115
|  |  | 2043 | 57516 | 21856.08 | 0 | 0 | 0 | 0 | 0 | 21856.08 | 19670.472 | 0 | 0 | 66137.6003 | 0 | 123483.9762 | -169951.1045 | 0 | 191807.1845 | 19180.7184 | 172626.466 |  |  | 2043 | 191807.1845
|  |  | 2044 | 57516 | 21856.08 | 0 | 0 | 0 | 0 | 0 | 21856.08 | 19670.472 | 0 | 0 | 67670.3637 | 0 | 123483.9762 | -171483.8679 | 0 | 193339.9479 | 19333.9948 | 174005.9531 |  |  | 2044 | 193339.9479
|  |  | 2045 | 57516 | 21856.08 | 0 | 0 | 0 | 0 | 0 | 21856.08 | 19670.472 | 0 | 0 | 69223.1821 | 0 | 123483.9762 | -173036.6863 | 0 | 194892.7663 | 19489.2766 | 175403.4897 |  |  | 2045 | 194892.7663
|  |  | 2046 | 57516 | 21856.08 | 0 | 0 | 0 | 0 | 0 | 21856.08 | 19670.472 | 0 | 0 | 70796.1195 | 0 | 123483.9762 | -174609.6237 | 0 | 196465.7037 | 19646.5704 | 176819.1333 |  |  | 2046 | 196465.7037
|  |  | 30th Sept 2047 | 57516 | 16392.06 | 0 | 0 | 0 | 0 | 0 | 16392.06 | 14752.854 | 0 | 0 | 54291.9296 | 0 | 92612.9822 | -132152.0577 | 0 | 148544.1177 | 14854.4118 | 133689.706 |  |  | 2047** | 148544.1177
[5 empty] | 644207.958 | 0 | 0 | 0 | 0 | 0 | 644207.958 | 579787.1622 | 0 | 0 | 1437860.502 | 0 | 3639690.1985 | -4497763.5383 |  | 5141971.4963 | 514197.1496 | 4627774.3467 |  |  | Total estimated ERs | 5141971.4963
[25 empty] | Total number of crediting years | 30
[25 empty] | Average annual ERs | 171399.0499
Note on B4: Paul-KMS: CDM A/R tool for "Estimation of Direct Nitrous Oxide Emissions from Nitrogen Fertilization N_2 O_(direct-N,t)=(F_(SN,t)+F_(ON,t))×〖EF〗_1×〖MW〗_(N_2 O)×〖GWP〗_(N_2 O) By applying above equation N2Odirect-N,t =7.965*0.01*(44/28) *310 =0.38 tco2e
Note on F4: Pavithra-KMS: Based on PP's input (2016 baseline survey), the adoption rate for the first monitoring period (2017-2022) is considered to be 90%, with the adoption rate for the subsequent years set at 100%
Note on H4: Paul-KMS: As there is no baseline established for the use of N-fixing species, , baseline emissions changes due to the use of N- fixing species are considered as zero, therefore:
Note on I4: Paul-KMS: The project is promoting the cessation of biomass burning and thus emissions due to this practice are expected to decrease within the project as compared to the baseline emissions. Hence the emissions are based on the total crop residue subjected to burning and calculated by use of the emission factor as mandated by the methodology. The tool Estimation of non-CO2 emissions from the burning of crop residues (Section VI.3 of the methodology) is applied to estimate the emissions from N2O and CH4. However, the project is not claiming emission reductions due to biomass burning and hence this is not monitored.
Note on J4: Paul-KMS: The baseline removals from woody perennials, BRWP t are calculated using the Tool Estimation of carbon stocks and change in carbon stocks of trees and shrubs in A/R CDM project activities version 4.2. Baseline trees are considered to be non-existent as the project is primarily a Cropland. Only new trees planted by the project will be considered in the project, hence the removals from existing woody perennials conservatively assumed to be zero.
Note on K4: Paul-KMS: As per the tool ‘Estimation of emissions from combustion the use of fossil fuels in agricultural management’ (Section VI.2 of the methodology) the baseline emission due to the use of fossil fuels which is insignificant compared to the project net anthropogenic GHG removals. Hence, these emissions are found to be insignificant and are assumed be zero in the baseline scenario.
Note on L4: Paul-KMS: The degradation assessment outlined in Section 3.2 also demonstrates that the project areas “are constantly degraded/ degrading”. Hence, SOC in the baseline can be expected to decrease or at most remain in a steady state. As per VCS SALM Methodology, the applicability conditions limit the project to lands that are under agricultural pressure and are degrading. It can be conservatively assumed that the baseline removals due to changes in SOC are zero.
Note on O4: Paul-KMS: The area calculated for PEFt is 51,764 hectares
Note on P4: Paul-KMS: Estimate of project emissions due to biomass burning in year t, t CO2e: As the project activity does not consider any emission reductions from avoidance of biomass burning, it is not applicable. Therefore, for ex-ante estimation, it is accounted as zero.
Note on Q4: Paul-KMS: Estimate of project emissions due to biomass burning in year t, t CO2e: As the project activity does not consider any emission reductions from avoidance of biomass burning, it is not applicable. Therefore, for ex-ante estimation, it is accounted as zero.
Note on R4: Paul-KMS: The area calculated for PRWPt is 5258 hectares. 0.5CM increase per year from 5th year onwards corresponds to approximately 1% increase of tree circumference which is widely used conservative estimate for tree growth. Source 1.https://www.lfwseq.org.au/how-to-age-trees/ 2.https://www.researchgate.net/publication/330333183_Growth_and_productivity_of_Tectona_grandis_Linn_f_in_plantations_and_farmlands_in_coastal_zone_of_Karnataka_India 3. https://www.researchgate.net/publication/350181882_Short-term_girth_increment_and_biomass_changes_in_tree_species_of_Javadhu_hills_Eastern_Ghats_Tamil_Nadu_India A 0.5 cm diameter increase → circumference increase = π × 0.5 ≈ 1.57 cm/yr. If a tree’s circumference (GBH) ≈ 157 cm (DBH ≈ 50 cm), then 1.57 cm is 1% of circumference. Many Indian studies report girth or diameter increments in the range 0.3–1.0 cm/yr depending on species, age and site; so using 0.5 cm/yr as a conservative, widely-used assumption is supported by the regional literature above
Note on S4: Paul-KMS: Estimate of project emissions due to burning of fossil fuels for agricultural management in year t, t CO2e: As there is no net increase in the use of fossil fuels used for farm machinery during project implementation, it is not considered. The evidence has been submitted to VVB. Therefore, for ex-ante estimation, it is accounted as zero.

## Ex_post_ERs
Year | Crop area in ha | Baseline emissions due to fertilizer use, BEFt (tCO2e) |  | Year | Crop area in ha | Project emissions due to fertilizer use, PEFt (tCO2e) |  | Year | Agroforestry area in ha | Project removals from existing woody perennials, PRWPt (tCO2e) |  | Year | Crop area in ha | Project removals due to changes in soil organic carbon, PRSt (tCO2e) | PRSDeduction,t due to SOC tCO2e | PRSAdj, t for uncertanity due to SOC tCO2e
1st Oct 2017 | 51764 | 9766.8031 |  | 1st Oct 2017 | 51764 | 1065.4555 |  | 1st Oct 2017 | 5258 | 0 |  | 1st Oct 2017 | 51764 | 0 | - | 0
2018 | 51764 | 27347.0523 |  | 2018 | 51764 | 1576.7216 |  | 2018 | 5258 | 0 |  | 2018 | 51764 | 0 | 0 | 0
2019 | 51764 | 21424.8468 |  | 2019 | 51764 | 1872.7798 |  | 2019 | 5258 | 0 |  | 2019 | 51764 | 230461.5628 | 2160.0125 | 228301.5503
2020 | 51764 | 17580.2316 |  | 2020 | 51764 | 2081.4484 |  | 2020 | 5258 | 0 |  | 2020 | 51764 | 234050.5489 | 1804.501 | 232246.0479
2021 | 51764 | 11720.1603 |  | 2021 | 51764 | 2497.7412 |  | 2021 | 5258 | 0 |  | 2021 | 51764 | 238824.882 | 2704.1522 | 236120.7298
30th Sep 2022 | 51764 | 19177 |  | 30th Sep 2022 | 51764 | 4540.8417 |  | 30th Sep 2022 | 5258 | 67218.3343 |  | 30th Sep 2022 | 51764 | 252695.3122 | 2647.593 | 250047.7193
Total | 51994 | 107016.0941 |  | Total | 51764 | 13634.9883 |  | Total | 5258 | 67218.3343 |  | Total | 51764 | 956032.3058 | 9316.2586 | 946716.0472
Baseline emission & removals
|  |  | Year | Baseline emissions due to fertilizer use, BEFt (tCO2e) | Baseline emissions due to fossil fuel use, BEFFt (tCO2e) | Baseline emissions due to the use of N-fixing species, BENt (tCO2e) | Baseline emissions due to biomass burning, BEBBt (tCO2e) | Baseline removals from existing woody perennials, BRWPt (tCO2e) | Baseline removals due to changes in soil organic carbon, BRSt (tCO2e) | Total baseline emissions and removals, BEt (tCO2e) | Total baseline GHG emissions (tCO2e)
|  |  | 1st Oct 2017 | 9766.8031 | 0 | 0 | 0 | 0 | 0 | 9766.8031 | 9766.8031
|  |  | 2018 | 27347.0523 | 0 | 0 | 0 | 0 | 0 | 27347.0523 | 27347.0523
|  |  | 2019 | 21424.8468 | 0 | 0 | 0 | 0 | 0 | 21424.8468 | 21424.8468
|  |  | 2020 | 17580.2316 | 0 | 0 | 0 | 0 | 0 | 17580.2316 | 17580.2316
|  |  | 2021 | 11720.1603 | 0 | 0 | 0 | 0 | 0 | 11720.1603 | 11720.1603
|  |  | 30th Sep 2022 | 19177 | 0 | 0 | 0 | 0 | 0 | 19177 | 19177
|  |  | Total | 107016.0941 | 0 | 0 | 0 | 0 | 0 | 107016.0941 | 107016.0941
Project emission & removals
|  |  | Year | Project emissions due to fertilizer use, PEFt (tCO2e) | Project emissions due to fossil fuel use, PEFFt (tCO2e) | Project emissions due to the use of N-fixing species, PENt (tCO2e) | Project emissions due to biomass burning, PEBBt (tCO2e) | Project removals from existing woody perennials, PRWPt (tCO2e) | Project removals due to changes in soil organic carbon, PRSt (tCO2e) | Total project emissions and removals, PEt (tCO2e)
|  |  | 1st Oct 2017 | 1065.4555 | 0 | 0 | 0 | 0 | 0 | 1065.4555
|  |  | 2018 | 1576.7216 | 0 | 0 | 0 | 0 | 0 | 1576.7216
|  |  | 2019 | 1872.7798 | 0 | 0 | 0 | 0 | 228301.5503 | -226428.7705
|  |  | 2020 | 2081.4484 | 0 | 0 | 0 | 0 | 232246.0479 | -230164.5995
|  |  | 2021 | 2497.7412 | 0 | 0 | 0 | 0 | 236120.7298 | -233622.9886
|  |  | 30th Sep 2022 | 4540.8417 | 0 | 0 | 0 | 67218.3343 | 250047.7193 | -312725.2118
|  |  | Total | 13634.9883 | 0 | 0 | 0 | 67218.3343 | 946716.0472 | -1000299.3933
Net GHG emissions reductions and removals in this monitoring period
|  |  | Year | Baseline emissions or removals - BEt (tCO2e) | Project emissions or removals - PEt (tCO2e) | Leakage emissions - LHEt (tCO2e) | Net GHG emission reductions or removals - ΔR t (tCO2e)
|  |  | 1st Oct 2017 | 9766.8031 | 1065.4555 | 0 | 8701.3477
|  |  | 2018 | 27347.0523 | 1576.7216 | 0 | 25770.3306
|  |  | 2019 | 21424.8468 | -226428.7705 | 0 | 247853.6173
|  |  | 2020 | 17580.2316 | -230164.5995 | 0 | 247744.8311
|  |  | 2021 | 11720.1603 | -233622.9886 | 0 | 245343.1488
|  |  | 30th Sep 2022 | 19177 | -312725.2118 | 0 | 331902.2118
|  |  | Total | 107016.0941 | -1000299.3933 | 0 | 1107315.4874
|  |  | Year | Baseline emissions or removals (tCO2e) | Project emissions or removals (tCO2e) | Leakage emissions (tCO2e) | Net GHG emission reductions or removals (tCO2e) | NPRR Buffer % | Buffer pool allocation | VCUs eligible for Issuance
|  |  | 1st Oct 2017 | 9766.8031 | 1065.4555 | 0 | 8701.3477 | 10% | 870.1348 | 7831.2129
|  |  | 2018 | 27347.0523 | 1576.7216 | 0 | 25770.3306 | 10% | 2577.0331 | 23193.2976
|  |  | 2019 | 21424.8468 | -226428.7705 | 0 | 247853.6173 | 10% | 24785.3617 | 223068.2556
|  |  | 2020 | 17580.2316 | -230164.5995 | 0 | 247744.8311 | 10% | 24774.4831 | 222970.348
|  |  | 2021 | 11720.1603 | -233622.9886 | 0 | 245343.1488 | 10% | 24534.3149 | 220808.8339
|  |  | 30th Sep 2022 | 19177 | -312725.2118 | 0 | 331902.2118 | 10% | 33190.2212 | 298711.9907
|  |  | Total | 107016.0941 | -1000299.3933 | 0 | 1107315.4874 |  | 110731.5487 | 996583.9387
Note on K1: Paul-KMS: As per monitoring data inventory of eligible trees was considered at end of the 5th year. Hence to reflect this project removals are not considered upto 2021.
Note on P1: Paul-KMS: The PRSt Max and PRSt Min represent the upper and lower bounds of carbon removals due to SOC enhancement under project conditions. The calculated uncertainty is less than 15% in Tropical Dry and Tropical wet, but in Tropical moist is 20% so deduction is applied. Refer - Uncertanity worksheet
Note on C2: Paul-KMS: Source: Folder - ER aggregate sheet Excel - VM0017-Master ER aggregate 2017 rev 6 Sheet - "Fertiliser" Cell No. - "E15"
Note on G2: Paul-KMS: Source: Folder - ER aggregate sheet Excel - VM0017-Master ER aggregate 2017 rev 6 Sheet - "Fertiliser" Cell No. - "E23"
Note on O2: Paul-KMS: The year 2017 is not considered for SOC calculations as it marks as basline of the project(2016-2017) According to VM0017 methodology, the calculation of SOC stock changes begins from the first full year following the start of project activities. Hence, the SOC change estimations commence from 2019 onwards (Δt = 1), ensuring accurate reflection of post-intervention impact
Note on C3: Paul-KMS: Source: Folder - ER aggregate sheet Excel - VM0017-Master ER aggregate 2018 rev 6 Sheet - "Fertiliser" Cell No. - "E15"
Note on G3: Paul-KMS: Source: Folder - ER aggregate sheet Excel - VM0017-Master ER aggregate 2018 rev 6 Sheet - "Fertiliser" Cell No. - "E23"
Note on O3: Paul-KMS: The year 2018 is not considered for SOC calculations as it marks the beginning of the project intervention. According to VM0017 methodology, the calculation of SOC stock changes begins from the first full year following the start of project activities. Hence, the SOC change estimations commence from 2019 onwards (Δt = 1), ensuring accurate reflection of post-intervention impact
Note on C4: Paul-KMS: Source: Folder - ER aggregate sheet Excel - VM0017-Master ER aggregate 2019 rev 6 Sheet - "Fertiliser" Cell No. - "E15"
Note on G4: Paul-KMS: Source: Folder - ER aggregate sheet Excel - VM0017-Master ER aggregate 2019 rev 6 Sheet - "Fertiliser" Cell No. - "E23"
Note on O4: Paul-KMS: Folder - 4_ER aggregate sheet File Name - VM0017-Master ER aggregate 2019 rev 6.xlxs Sheet - SOC Cell No - "E35"
Note on C5: Paul-KMS: Source: Folder - ER aggregate sheet Excel - VM0017-Master ER aggregate 2020 rev 6 Sheet - "Fertiliser" Cell No. - "E15"
Note on G5: Paul-KMS: Source: Folder - ER aggregate sheet Excel - VM0017-Master ER aggregate 2020 rev 6 Sheet - "Fertiliser" Cell No. - "E23"
Note on O5: Paul-KMS: Folder - 4_ER aggregate sheet File Name - VM0017-Master ER aggregate 2020 rev 6.xlxs Sheet - SOC Cell No - "E36"
Note on C6: Paul-KMS: Source: Folder - ER aggregate sheet Excel - VM0017-Master ER aggregate 2021 rev 6 Sheet - "Fertiliser" Cell No. - "E15"
Note on G6: Paul-KMS: Source: Folder - ER aggregate sheet Excel - VM0017-Master ER aggregate 2020 rev 6 Sheet - "Fertiliser" Cell No. - "E23"
Note on O6: Paul-KMS: Folder - 4_ER aggregate sheet File Name - VM0017-Master ER aggregate 2021 rev 6.xlxs Sheet - SOC Cell No - "E36"
Note on C7: Paul-KMS: Source: Folder - ER aggregate sheet Excel - VM0017-Master ER aggregate 2022 rev 6 Sheet - "Fertiliser" Cell No. - "E15"
Note on G7: Paul-KMS: Source: Folder - ER aggregate sheet Excel - VM0017-Master ER aggregate 2022 rev 6 Sheet - "Fertiliser" Cell No. - "E23"
Note on K7: Paul-KMS: Source: Folder - ER aggregate sheet Excel - VM0017-Master ER aggregate 2022 rev 6 Sheet - "Woody perennials" Cell No. - "E5"&"E6"
Note on O7: Paul-KMS: Folder - 4_ER aggregate sheet File Name - VM0017-Master ER aggregate 2022 rev 6.xlxs Sheet - SOC Cell No - "E37"
Note on G33: Paul-KMS: Leakage is not applicable for this project as monitored during the verification period. The land is being used for cultivation of crops. Hence there is no shift in activities viz., grazing, fuel wood collection for cooking etc. The methodology further states that If the ABMS survey data show that 10% or fewer project households use non-renewable biomass from outside the project or fossil fuels to replace the biomass diverted to agricultural fields, then the leakage is considered insignificant and ignored. In the project, there is no diversion of the biomass as the crop residues which were earlier burnt are recycled back to the soil to increase the organic content. This was verified from the survey data and from periodic interviews with the farmers. Hence leakage is considered zero.
Note on I44: Paul-KMS: Source:VCS-Risk-Report-Calculation-Tool-v4.0 SALM REV 2 VERRA resub.xlsx

## Uncertainty
Equation -15 | [5 empty] | Equation -16 | [5 empty] | Equation - 17
Tropical Dry | [5 empty] | Tropical Dry | [5 empty] | Tropical Dry
SL_No | Year(t) | PRSt tco2e | PRStmax (tco2e) | PRStmin (tco2e) | UNCt (%) | SL_No | Year(t) | PRSt tco2e | UNCt | 0.15 | PRSDeduction,t due to SOC tCO2e | SL_No | Year(t) | PRSt tco2e | PRSDeduction,t due to SOC tCO2e | PRSAdj, t for uncertanity due to SOC tCO2e
1 | 1st Oct 2017 | 0 | 0 | 0 | 0% | 1 | 1st Oct 2017 | 0 | 0% | 15% | 0 | 1 | 1st Oct 2017 | 0 | 0 | 0
2 | 2018 | 0 | 0 | 0 | 0% | 2 | 2018 | 0 | 0% | 15% | 0 | 2 | 2018 | 0 | 0 | 0
3 | 2019 | 190727.7177 | 223198.5689 | 174277.8807 | 12.82% | 3 | 2019 | 190727.7177 | 12.82% | 15% | 0 | 3 | 2019 | 190727.7177 | 0 | 190727.7177
4 | 2020 | 193205.309 | 227298.0427 | 175743.2007 | 13.34% | 4 | 2020 | 193205.309 | 13.34% | 15% | 0 | 4 | 2020 | 193205.309 | 0 | 193205.309
5 | 2021 | 198611.3269 | 233559.0968 | 179578.6992 | 13.59% | 5 | 2021 | 198611.3269 | 13.59% | 15% | 0 | 5 | 2021 | 198611.3269 | 0 | 198611.3269
6 | 30th Sep 2022 | 208511.641 | 217587.1088 | 163379.6021 | 13% | 6 | 30th Sep 2022 | 208511.641 | 13% | 15% | 0 | 6 | 30th Sep 2022 | 208511.641 | 0 | 208511.641
[7 empty] | Total | 791055.9945 |  |  | 0 |  | Total | 791055.9945 | 0 | 791055.9945
Tropical Moist | [5 empty] | Tropical Moist | [5 empty] | Tropical Moist
SL_No | Year(t) | PRSt tco2e | PRStmax (tco2e) | PRStmin (tco2e) | UNCt (%) | SL_No | Year(t) | PRSt tco2e | UNCt | 0.15 | PRSDeduction,t due to SOC tCO2e | SL_No | Year(t) | PRSt tco2e | PRSDeduction,t due to SOC tCO2e | PRSAdj, t for uncertanity due to SOC tCO2e
1 | 1st Oct 2017 | 0 | 0 | 0 | 0% | 1 | 1st Oct 2017 | 0 | 0% | 15% | 0 | 1 | 1st Oct 2017 | 0 | 0 | 0
2 | 2018 | 0 | 0 | 0 | 0% | 2 | 2018 | 0 | 0% | 15% | 0 | 2 | 2018 | 0 | 0 | 0
3 | 2019 | 36801.6292 | 45198.5672 | 29838.0535 | 20.87% | 3 | 2019 | 36801.6292 | 20.87% | 15% | 2160.0125 | 3 | 2019 | 36801.6292 | 2160.0125 | 34641.6167
4 | 2020 | 37869.445 | 45930.8714 | 30961.036 | 19.77% | 4 | 2020 | 37869.445 | 19.77% | 15% | 1804.501 | 4 | 2020 | 37869.445 | 1804.501 | 36064.944
5 | 2021 | 37126.9236 | 46831.5017 | 30285.1203 | 22.28% | 5 | 2021 | 37126.9236 | 22.28% | 15% | 2704.1522 | 5 | 2021 | 37126.9236 | 2704.1522 | 34422.7714
6 | 30th Sep 2022 | 40822.8439 | 50513.8497 | 32971.8106 | 21.49% | 6 | 30th Sep 2022 | 40822.8439 | 21.49% | 15% | 2647.593 | 6 | 30th Sep 2022 | 40822.8439 | 2647.593 | 38175.2509
[7 empty] | Total | 152620.8417 |  |  | 9316.2586 |  | Total | 152620.8417 | 9316.2586 | 143304.5831
Tropical Wet | [5 empty] | Tropical Wet | [5 empty] | Tropical Wet
SL_No | Year(t) | PRSt tco2e | PRStmax (tco2e) | PRStmin (tco2e) | UNCt (%) | SL_No | Year(t) | PRSt tco2e | UNCt | 0.15 | PRSDeduction,t due to SOC tCO2e | SL_No | Year(t) | PRSt tco2e | PRSDeduction,t due to SOC tCO2e | PRSAdj, t for uncertanity due to SOC tCO2e
1 | 1st Oct 2017 | 0 | 0 | 0 | 0% | 1 | 1st Oct 2017 | 0 | 0% | 15% | 0 | 1 | 1st Oct 2017 | 0 | 0 | 0
2 | 2018 | 0 | 0 | 0 | 0% | 2 | 2018 | 0 | 0% | 15% | 0 | 2 | 2018 | 0 | 0 | 0
3 | 2019 | 2932.2159 | 3112.9213 | 2487.2055 | 10.67% | 3 | 2019 | 2932.2159 | 10.67% | 15% | 0 | 3 | 2019 | 2932.2159 | 0 | 2932.2159
4 | 2020 | 2975.7949 | 3210.3983 | 2507.3622 | 11.81% | 4 | 2020 | 2975.7949 | 11.81% | 15% | 0 | 4 | 2020 | 2975.7949 | 0 | 2975.7949
5 | 2021 | 3086.6315 | 3340.9558 | 2586.2403 | 12.23% | 5 | 2021 | 3086.6315 | 12.23% | 15% | 0 | 5 | 2021 | 3086.6315 | 0 | 3086.6315
6 | 30th Sep 2022 | 3360.8273 | 3775.4693 | 2788.867 | 14.68% | 6 | 30th Sep 2022 | 3360.8273 | 14.68% | 15% | 0 | 6 | 30th Sep 2022 | 3360.8273 | 0 | 3360.8273
[7 empty] | Total | 12355.4696 |  |  | 0 |  | Total | 12355.4696 | 0 | 12355.4696
Note on N3: Paul-KMS: The PRSt Max and PRSt Min represent the upper and lower bounds of carbon removals due to SOC enhancement under project conditions. The calculated uncertainty is less than 15%, so no deduction is applied for tropical dry zone
Note on D6: Chaitra-KMS: Source: Folder - ER aggregate sheet Excel - VM0017-Master ER aggregate 2019 rev 6 Sheet - "SOC" Cell No. - "E33"
Note on E6: Paul-KMS: Source Folder- Ex-ante, Ex-post_ER_Sheet Excel file - PRSmax_PRSmin.xlsx Worksheet - PRSt_max Cell - "U8"
Note on F6: Paul-KMS: Source Folder- Ex-ante, Ex-post_ER_Sheet Excel file - PRSmax_PRSmin.xlsx Worksheet - PRSt_min Cell - "U8"
Note on K6: Chaitra-KMS: Source: Folder - ER aggregate sheet Excel - VM0017-Master ER aggregate 2019 rev 6 Sheet - "SOC" Cell No. - "E33"
Note on R6: Chaitra-KMS: Source: Folder - ER aggregate sheet Excel - VM0017-Master ER aggregate 2019 rev 6 Sheet - "SOC" Cell No. - "E33"
Note on D7: Chaitra-KMS: Source: Folder - ER aggregate sheet Excel - VM0017-Master ER aggregate 2020 rev 6 Sheet - "SOC" Cell No. - "E33"
Note on E7: Paul-KMS: Source Folder- Ex-ante, Ex-post_ER_Sheet Excel file - PRSmax_PRSmin.xlsx Worksheet - PRSt_max Cell - "U9"
Note on F7: Paul-KMS: Source Folder- Ex-ante, Ex-post_ER_Sheet Excel file - PRSmax_PRSmin.xlsx Worksheet - PRSt_min Cell - "U9"
Note on K7: Chaitra-KMS: Source: Folder - ER aggregate sheet Excel - VM0017-Master ER aggregate 2020 rev 6 Sheet - "SOC" Cell No. - "E33"
Note on R7: Chaitra-KMS: Source: Folder - ER aggregate sheet Excel - VM0017-Master ER aggregate 2020 rev 6 Sheet - "SOC" Cell No. - "E33"
Note on D8: Chaitra-KMS: Source: Folder - ER aggregate sheet Excel - VM0017-Master ER aggregate 2021 rev 6 Sheet - "SOC" Cell No. - "E33"
Note on E8: Paul-KMS: Source Folder- Ex-ante, Ex-post_ER_Sheet Excel file - PRSmax_PRSmin.xlsx Worksheet - PRSt_max Cell - "U10"
Note on F8: Paul-KMS: Source Folder- Ex-ante, Ex-post_ER_Sheet Excel file - PRSmax_PRSmin.xlsx Worksheet - PRSt_min Cell - "U10"
Note on K8: Chaitra-KMS: Source: Folder - ER aggregate sheet Excel - VM0017-Master ER aggregate 2021 rev 6 Sheet - "SOC" Cell No. - "E33"
Note on R8: Chaitra-KMS: Source: Folder - ER aggregate sheet Excel - VM0017-Master ER aggregate 2021 rev 6 Sheet - "SOC" Cell No. - "E33"
Note on D9: Chaitra-KMS: Source: Folder - ER aggregate sheet Excel - VM0017-Master ER aggregate 2022 rev 6 Sheet - "SOC" Cell No. - "E33"
Note on E9: Paul-KMS: Source Folder- Ex-ante, Ex-post_ER_Sheet Excel file - PRSmax_PRSmin.xlsx Worksheet - PRSt_max Cell - "U11"
Note on F9: Paul-KMS: Source Folder- Ex-ante, Ex-post_ER_Sheet Excel file - PRSmax_PRSmin.xlsx Worksheet - PRSt_min Cell - "U11"
Note on K9: Chaitra-KMS: Source: Folder - ER aggregate sheet Excel - VM0017-Master ER aggregate 2022 rev 6 Sheet - "SOC" Cell No. - "E33"
Note on R9: Chaitra-KMS: Source: Folder - ER aggregate sheet Excel - VM0017-Master ER aggregate 2022 rev 6 Sheet - "SOC" Cell No. - "E33"
Note on N13: Paul-KMS: The PRSt Max and PRSt Min represent the upper and lower bounds of carbon removals due to SOC enhancement under project conditions. The calculated uncertainty is more than 15%, so deduction is applied for tropical moist zone.
Note on D16: Chaitra-KMS: Source: Folder - ER aggregate sheet Excel - VM0017-Master ER aggregate 2019 rev 6 Sheet - "SOC" Cell No. - "E34"
Note on E16: Paul-KMS: Source Folder- Ex-ante, Ex-post_ER_Sheet Excel file - PRSmax_PRSmin.xlsx Worksheet - PRSt_max Cell - "U18"
Note on F16: Paul-KMS: Source Folder- Ex-ante, Ex-post_ER_Sheet Excel file - PRSmax_PRSmin.xlsx Worksheet - PRSt_min Cell - "U18"
Note on K16: Chaitra-KMS: Source: Folder - ER aggregate sheet Excel - VM0017-Master ER aggregate 2019 rev 6 Sheet - "SOC" Cell No. - "E34"
Note on R16: Chaitra-KMS: Source: Folder - ER aggregate sheet Excel - VM0017-Master ER aggregate 2019 rev 6 Sheet - "SOC" Cell No. - "E34"
Note on D17: Chaitra-KMS: Source: Folder - ER aggregate sheet Excel - VM0017-Master ER aggregate 2020 rev 6 Sheet - "SOC" Cell No. - "E34"
Note on E17: Paul-KMS: Source Folder- Ex-ante, Ex-post_ER_Sheet Excel file - PRSmax_PRSmin.xlsx Worksheet - PRSt_max Cell - "U19"
Note on F17: Paul-KMS: Source Folder- Ex-ante, Ex-post_ER_Sheet Excel file - PRSmax_PRSmin.xlsx Worksheet - PRSt_min Cell - "U19"
Note on K17: Chaitra-KMS: Source: Folder - ER aggregate sheet Excel - VM0017-Master ER aggregate 2020 rev 6 Sheet - "SOC" Cell No. - "E34"
Note on R17: Chaitra-KMS: Source: Folder - ER aggregate sheet Excel - VM0017-Master ER aggregate 2020 rev 6 Sheet - "SOC" Cell No. - "E34"
Note on D18: Chaitra-KMS: Source: Folder - ER aggregate sheet Excel - VM0017-Master ER aggregate 2021 rev 6 Sheet - "SOC" Cell No. - "E34"
Note on E18: Paul-KMS: Source Folder- Ex-ante, Ex-post_ER_Sheet Excel file - PRSmax_PRSmin.xlsx Worksheet - PRSt_max Cell - "U20"
Note on F18: Paul-KMS: Source Folder- Ex-ante, Ex-post_ER_Sheet Excel file - PRSmax_PRSmin.xlsx Worksheet - PRSt_min Cell - "U20"
Note on K18: Chaitra-KMS: Source: Folder - ER aggregate sheet Excel - VM0017-Master ER aggregate 2021 rev 6 Sheet - "SOC" Cell No. - "E34"
Note on R18: Chaitra-KMS: Source: Folder - ER aggregate sheet Excel - VM0017-Master ER aggregate 2021 rev 6 Sheet - "SOC" Cell No. - "E34"
Note on D19: Chaitra-KMS: Source: Folder - ER aggregate sheet Excel - VM0017-Master ER aggregate 2022 rev 6 Sheet - "SOC" Cell No. - "E34"
Note on E19: Paul-KMS: Source Folder- Ex-ante, Ex-post_ER_Sheet Excel file - PRSmax_PRSmin.xlsx Worksheet - PRSt_max Cell - "U21"
Note on F19: Paul-KMS: Source Folder- Ex-ante, Ex-post_ER_Sheet Excel file - PRSmax_PRSmin.xlsx Worksheet - PRSt_min Cell - "U21"
Note on K19: Chaitra-KMS: Source: Folder - ER aggregate sheet Excel - VM0017-Master ER aggregate 2022 rev 6 Sheet - "SOC" Cell No. - "E34"
Note on R19: Chaitra-KMS: Source: Folder - ER aggregate sheet Excel - VM0017-Master ER aggregate 2022 rev 6 Sheet - "SOC" Cell No. - "E34"
Note on N23: Paul-KMS: The PRSt Max and PRSt Min represent the upper and lower bounds of carbon removals due to SOC enhancement under project conditions. The calculated uncertainty is less than 15%, so no deduction is applied for tropical wet zone.
Note on D26: Chaitra-KMS: Source: Folder - ER aggregate sheet Excel - VM0017-Master ER aggregate 2019 rev 6 Sheet - "SOC" Cell No. - "E35"
Note on E26: Paul-KMS: Source Folder- Ex-ante, Ex-post_ER_Sheet Excel file - PRSmax_PRSmin.xlsx Worksheet - PRSt_max Cell - "U28"
Note on F26: Paul-KMS: Source Folder- Ex-ante, Ex-post_ER_Sheet Excel file - PRSmax_PRSmin.xlsx Worksheet - PRSt_min Cell - "U28"
Note on K26: Chaitra-KMS: Source: Folder - ER aggregate sheet Excel - VM0017-Master ER aggregate 2019 rev 6 Sheet - "SOC" Cell No. - "E35"
Note on R26: Chaitra-KMS: Source: Folder - ER aggregate sheet Excel - VM0017-Master ER aggregate 2019 rev 6 Sheet - "SOC" Cell No. - "E35"
Note on D27: Chaitra-KMS: Source: Folder - ER aggregate sheet Excel - VM0017-Master ER aggregate 2020 rev 6 Sheet - "SOC" Cell No. - "E35"
Note on E27: Paul-KMS: Source Folder- Ex-ante, Ex-post_ER_Sheet Excel file - PRSmax_PRSmin.xlsx Worksheet - PRSt_max Cell - "U29"
Note on F27: Paul-KMS: Source Folder- Ex-ante, Ex-post_ER_Sheet Excel file - PRSmax_PRSmin.xlsx Worksheet - PRSt_min Cell - "U29"
Note on K27: Chaitra-KMS: Source: Folder - ER aggregate sheet Excel - VM0017-Master ER aggregate 2020 rev 6 Sheet - "SOC" Cell No. - "E35"
Note on R27: Chaitra-KMS: Source: Folder - ER aggregate sheet Excel - VM0017-Master ER aggregate 2020 rev 6 Sheet - "SOC" Cell No. - "E35"
Note on D28: Chaitra-KMS: Source: Folder - ER aggregate sheet Excel - VM0017-Master ER aggregate 2021 rev 6 Sheet - "SOC" Cell No. - "E35"
Note on E28: Paul-KMS: Source Folder- Ex-ante, Ex-post_ER_Sheet Excel file - PRSmax_PRSmin.xlsx Worksheet - PRSt_max Cell - "U30"
Note on F28: Paul-KMS: Source Folder- Ex-ante, Ex-post_ER_Sheet Excel file - PRSmax_PRSmin.xlsx Worksheet - PRSt_min Cell - "U30"
Note on K28: Chaitra-KMS: Source: Folder - ER aggregate sheet Excel - VM0017-Master ER aggregate 2021 rev 6 Sheet - "SOC" Cell No. - "E35"
Note on R28: Chaitra-KMS: Source: Folder - ER aggregate sheet Excel - VM0017-Master ER aggregate 2021 rev 6 Sheet - "SOC" Cell No. - "E35"
Note on D29: Chaitra-KMS: Source: Folder - ER aggregate sheet Excel - VM0017-Master ER aggregate 2022 rev 6 Sheet - "SOC" Cell No. - "E35"
Note on E29: Paul-KMS: Source Folder- Ex-ante, Ex-post_ER_Sheet Excel file - PRSmax_PRSmin.xlsx Worksheet - PRSt_max Cell - "U31"
Note on F29: Paul-KMS: Source Folder- Ex-ante, Ex-post_ER_Sheet Excel file - PRSmax_PRSmin.xlsx Worksheet - PRSt_min Cell - "U31"
Note on K29: Chaitra-KMS: Source: Folder - ER aggregate sheet Excel - VM0017-Master ER aggregate 2022 rev 6 Sheet - "SOC" Cell No. - "E35"
Note on R29: Chaitra-KMS: Source: Folder - ER aggregate sheet Excel - VM0017-Master ER aggregate 2022 rev 6 Sheet - "SOC" Cell No. - "E35"