## Updates
Version | Date | Updates
V1 | 2024-10-15 | Original
V1.2 | 2024-10-21 | Allometric equations adjustment and other typing errors
V1.3 | 2024-11-07 | Project emissions update to include fire event emissions
V1.4 | 2024-12-09 | Typing errors after verification
v1.5 | 2025-06-26 | Updated column for project emissions

## Index
Tab name | Content
Index | Summary of the file content
Key Data | All key parameters used for the estimations
Data_base | Monitoring database summary
Stratum | Stratum (compartments) defined for the ex post ER
Annex_allplots | Raw data from forest inventory
Uncertainty | Uncertainty calculations
ABG biomass burnt | Biomass estimation lost in loss event
Project emissions | Emissions due to biomass burnt in loss event
ER Ct | ER Expost Estimations
Vintages | ER presented per each monitoring year

## KeyData
| Species | Key data | Reference
Carbon fraction | All | 0.47 | IPCC “Good Practice Guidance for LULUCF”. 2006. Table 4.3.
Biomass Expansion Factor (BEF) | Eucalyptus | 1.15 | IPCC “Good Practice Guidance for LULUCF”. 2003. Table 3A.1.10. Annex 3A.1.
| Schinopsis balansae | 2 | Table 3A.1.10 of IPCC GPG-LULUCF 2003 for Schinopsis
Wood density (tn/m3) | Eucalyptus hybrid | 0.549 | Clone 44 and 78 Basic density average - Regional Nursery clone information sheet
| Eucalyptus various | 0.549 | Clone 44 and 78 Basic density average - Regional Nursery clone information sheet
| Schinopsis balansae | 1.2 | INTI-CITEMA wood density report for Schinopsis balansae
Root/Shoot Ratio (R) | Trees | R=e^(-1,085+0,9256*lnB)/B | CDM_AR_tool_14. "Estimation of carbon stocks and change in carbon stocks of trees and shrubs in A/R CDM project activities". Page 25
Factor C to CO2 | All | 3.6667 | CDM_AR_tool_12. “Estimation of carbon stocks and change in carbon stocks in dead wood and litter in A/R CDM project activities”,Euqation 12. Page 14.
Species | Volume and tree Biomass equations | Comments | Reference
Eucalyptus gxc | VTREE (dm3) = exp(-3.11072 + 1.83316. LN(DBH)+ 1.07762 LN(H)) | Volume with bark | Glade, J. (1984)
Eucalyptus various | VTREE (dm3) = exp(-3.11072 + 1.83316. LN(DBH)+ 1.07762 LN(H)) | Volume with bark | Glade, J. (1984)
Schinopsis balansae | Biomass (kg)=0,05619*DBH^2,7152 | Total biomass dry weight | Atanasio, et al. 2013
Schinopsis balansae | Volumen= 0.09996+0.00057954*DBH² | Stem volume over bark >1,3mt | Second National Native Forest Inventory (INBN2)
Buffer pool allocation |  | 0.27 | NPRR
Project emissions
|  | Key data | Reference
COMFi | Combustion factor for stratum i; dimensionless | 0.45 | National GHG Emission Report for cultivated forests and based on IPCC 2006 Guidelines
EF CH4 | Emission factor for CH4 in stratum i; g CH4 (kg dry matter burnt)-1 | 6.8 | National GHG Emission Report for cultivated forests and based on IPCC 2006 Guidelines
GWP CH4 | Global warming potential for CH4; dimensionless | 21 | Default value of 21 is used based on methodology tool
EF N2O | Emission factor for N2O in stratum i; g N2O (kg dry matter burnt)-1 | 0.2 | The value used is 0.20, the value used in the National GHG Emission Report for cultivated forests and based on IPCC 2006 Guidelines as the case for methane emission factor
GWP N2O | Global warming potential for N2O; dimensionless | 310 | Default value of 310 is used based on methodology tool

## Stratum
Year | Species | Stratum | Density | Area (ha) | Initial plots | N° Plots | Monitored area (Ha) | Intensity (%)
2016 | Eucalyptus hybrid | 1 | 4*2 | 57.05 | 4 | 19 | 0.57 | 0.9991%
2017 | Eucalyptus hybrid | 2 | 4*2 | 3.8 | 3 | 2 | 0.06 | 1.579%
2018 | Eucalyptus hybrid | 3.1 | 2*2 | 99.56 | 11 | 31 | 0.93 | 0.9341%
2018 | Eucalyptus hybrid | 3.2 | 4*2 | 19.09 |  | 2 | 0.06 | 0.3143%
2019 | Eucalyptus hybrid | 4 | 2*2 | 63.82 | 9 | 10 | 0.3 | 0.4701%
2020 | Eucalyptus hybrid | 5 | 3*2 | 189.22 | 10 | 56 | 1.68 | 0.8879%
2021 | Eucalyptus hybrid | 6.1 | various | 182.33 | 12 | 51 | 1.53 | 0.8391%
2021 | Eucalyptus hybrid | 6.2 | 2,5*2 | 12.07 |  | 4 | 0.12 | 0.9942%
2022 | Eucalyptus hybrid | 7.1 | 4*2 | 149.27 | 10 | 42 | 1.26 | 0.8441%
2022 | Eucalyptus hybrid | 7.2 | 2,5*2 | 6.898 |  | 2 | 0.06 | 0.8698%
2023 | Eucalyptus hybrid | 8.1 | 4*2 | 42.05 | 10 | 12 | 0.36 | 0.8561%
2023 | Eucalyptus hybrid | 8.2 | 2,5*2 | 5.2 |  | 2 | 0.06 | 1.154%
2024 | Eucalyptus hybrid | 9 |  |  | 10 | 0 | 0
2025 | Eucalyptus hybrid | 10 |  |  | 10 | 0 | 0
2016 | Eucalyptus various | 11 |  | 0 | 2 | 0 | 0
2018 | Eucalyptus various | 12.1 | 2*2 | 48.6 | 1 | 13 | 0.39 | 0.8025%
2018 | Eucalyptus various | 12.2 | 4*2 | 6.17 |  | 4 | 0.12 | 1.945%
2016 | Schinopsis balansae | 13 | 4*3 | 72.88 | 5 | 22 | 0.88 | 1.207%
2017 | Schinopsis balansae | 14 | 4*3 | 21.6 | 2 | 7 | 0.28 | 1.296%
2018 | Schinopsis balansae | 15 | 4*3 | 9.24 | 1 | 3 | 0.12 | 1.299%
2019 | Schinopsis balansae | 16.1 | 3,5*3,5 | 41.54 | 4 | 12 | 0.48 | 1.156%
2019 | Schinopsis balansae | 16.2 | 3,5*1,5 | 2.47 |  | 1 | 0.04 | 1.619%
2020 | Schinopsis balansae | 17 | 4*3 | 20.14 | 1 | 6 | 0.24 | 1.192%
2021 | Schinopsis balansae | - |  |  | 4 | 0 | 0
2022 | Schinopsis balansae | 19 | 4*3 | 22.06 | 10 | 7 | 0.28 | 1.269%
2023 | Schinopsis balansae | 20 | 4*3 | 21.3 | 10 | 7 | 0.28 | 1.315%
2024 | Schinopsis balansae | 21 |  | 0 | 10 | 0 | 0
2025 | Schinopsis balansae | 22 |  |  | 10 | 0 | 0
2021 | Euca/Quebracho 1125 | 23.1 | 1125/125 | 10.12 |  | 4 | 0.12 | 1.186%
2021 | Euca/Quebracho 1000 | 23.2 | 1000/250 | 1.67 |  | 2 | 0.06 | 3.593%
2022 | Eucalyptus hybrid 2017 regrowth | 24 | 4*2 | 40.95 |  | 15 | 0.45 | 1.099%
2022 | Eucalyptus hybrid 2018 regrowth | 25.1 | 2*2 | 17.86 |  | 3 | 0.09 | 0.5039%
2022 | Eucalyptys hybrid 2018 regrowth (5000) | 25.2 | 2*1 | 10.7 |  | 3 | 0.09 | 0.8411%
2022 | Eucalyptus various 2018 regrowth | 26 | 2*2 | 15.45 |  | 7 | 0.21 | 1.359%
2022 | Eucalyptus hybrid 2019 regrowth | 27 | 2*2 | 123.57 |  | 38 | 1.14 | 0.9226%
2022 | Eucalyptus hybrid 2021 regrowth | 28 | 2,5*2 | 31.12 |  | 10 | 0.3 | 0.964%
2023 | Eucalyptus hybrid 2018 regrowth | 29 | 2*2 | 8.38 |  | 2 | 0.06 | 0.716%
|  |  |  | 1356.178 | 149 | 399 | 12.62 | 0.35026

## Data_base
Property | Plantation date | Specie | Specie1 | Strata | Inventory Date | Age (years) | Enumer | Plot N° | # trees/plot | DBH (cm) | Ht (m) monitored | Area plot (m2) | Trees/ha | AG Volume (Dm3/plot) | AGB Biomass (kg/plot) | AGB Biomass (Ton/ha) | AGB+BGB (Ton/ha) | C Tree (tCO2e/ha) |  | Strata | Average AGB (Ton/ha) | Average AGB+BGB (Ton/ha) | Average C Tree (tCO2e/ha) | Standard deviation AGB Biomass (Ton/ha) | Area measured | Number plots
Don Antonio | 2016 | Eucalyptus hybrid | Eucalyptus hybrid | 1 | 2024-06-17 | 8 | 1.1 | 1 | 34 | 15.9517 | 21.2707 | 300 | 1133.3333 | 6346.556 | 0 | 133.5633 | 164.9197 | 284.2119 | Eucalyptus hybrid | 1 | 105.5952 | 130.7467 | 225.3204 | 26.6955 | 0.57 | 19
Don Antonio | 2016 | Eucalyptus hybrid | Eucalyptus hybrid | 1 | 2024-06-17 | 8 | 1.2 | 2 | 40 | 12.9304 | 19.2878 | 300 | 1333.3333 | 3931.2486 | 0 | 82.7331 | 102.8608 | 177.2637 | Eucalyptus hybrid | 2 | 64.2615 | 80.1883 | 138.1912 | 7.4863 | 0.06 | 2
Don Antonio | 2016 | Eucalyptus hybrid | Eucalyptus hybrid | 1 | 2024-06-17 | 8 | 1.3 | 3 | 36 | 14.9159 | 20.9873 | 300 | 1200 | 8389.7907 | 0 | 176.5631 | 217.1627 | 374.244 | Eucalyptus hybrid | 3.1 | 51.0191 | 63.8523 | 110.0389 | 14.1489 | 0.93 | 31
Don Antonio | 2016 | Eucalyptus hybrid | Eucalyptus hybrid | 1 | 2024-06-17 | 8 | 1.4 | 4 | 37 | 12.3824 | 19.3112 | 300 | 1233.3333 | 6454.6655 | 0 | 135.8384 | 167.6889 | 288.9842 | Eucalyptus hybrid | 3.2 | 61.8351 | 77.1796 | 133.0062 | 20.1671 | 0.06 | 2
Sociedad Rural | 2016 | Eucalyptus hybrid | Eucalyptus hybrid | 1 | 2024-06-20 | 8 | 1.5 | 5 | 37 | 10.6287 | 16.4026 | 300 | 1233.3333 | 4790.9924 | 0 | 100.8264 | 124.9977 | 215.4129 | Eucalyptus hybrid | 4 | 49.6224 | 62.1273 | 107.0661 | 15.3681 | 0.3 | 10
Sociedad Rural | 2016 | Eucalyptus hybrid | Eucalyptus hybrid | 1 | 2024-06-21 | 8 | 1.6 | 6 | 39 | 11.0672 | 17.7609 | 300 | 1300 | 6317.0637 | 0 | 132.9426 | 164.1641 | 282.9098 | Eucalyptus hybrid | 5 | 27.358 | 34.5488 | 59.5391 | 10.5402 | 1.68 | 56
Sociedad Rural | 2016 | Eucalyptus hybrid | Eucalyptus hybrid | 1 | 2024-06-21 | 8 | 1.7 | 7 | 40 | 10.4284 | 16.1142 | 300 | 1333.3333 | 3148.2054 | 0 | 66.254 | 82.6412 | 142.4184 | Eucalyptus hybrid | 6.1 | 10.6775 | 13.6549 | 23.5319 | 7.3205 | 1.53 | 51
Sociedad Rural | 2016 | Eucalyptus hybrid | Eucalyptus hybrid | 1 | 2024-06-21 | 8 | 1.8 | 8 | 35 | 10.5529 | 12.0498 | 300 | 1166.6667 | 2368.4211 | 0 | 49.8434 | 62.4355 | 107.5972 | Eucalyptus hybrid | 6.2 | 18.972 | 24.1218 | 41.57 | 0.7688 | 0.12 | 4
Sociedad Rural | 2016 | Eucalyptus hybrid | Eucalyptus hybrid | 1 | 2024-06-20 | 8 | 1.9 | 9 | 40 | 11.875 | 17.6967 | 300 | 1333.3333 | 4372.2639 | 0 | 92.0143 | 114.2236 | 196.8455 | Eucalyptus hybrid | 7.1 | 5.2828 | 6.8385 | 11.785 | 3.4185 | 1.26 | 42
Sociedad Rural | 2016 | Eucalyptus hybrid | Eucalyptus hybrid | 1 | 2024-06-21 | 8 | 1.10 | 10 | 41 | 12.5651 | 17.9284 | 300 | 1366.6667 | 6155.218 | 0 | 129.5366 | 160.017 | 275.7628 | Eucalyptus hybrid | 7.2 | 10.9613 | 14.0262 | 24.1719 | 8.5473 | 0.06 | 2
Sociedad Rural | 2016 | Eucalyptus hybrid | Eucalyptus hybrid | 1 | 2024-06-21 | 8 | 1.11 | 11 | 41 | 11.8585 | 17.6971 | 300 | 1366.6667 | 4801.6923 | 0 | 101.0516 | 125.2728 | 215.887 | Eucalyptus hybrid | 8.1 | 0.85153 | 1.1147 | 1.9211 | 1.5813 | 0.36 | 12
Sociedad Rural | 2016 | Eucalyptus hybrid | Eucalyptus hybrid | 1 | 2024-06-21 | 8 | 1.12 | 12 | 40 | 11.4 | 17.7703 | 300 | 1333.3333 | 3527.0508 | 0 | 74.2268 | 92.4314 | 159.2903 | Eucalyptus hybrid | 8.2 | 0.66081 | 0.88584 | 1.5266 | 0.71019 | 0.06 | 2
Sociedad Rural | 2016 | Eucalyptus hybrid | Eucalyptus hybrid | 1 | 2024-06-21 | 8 | 1.13 | 13 | 38 | 11.1657 | 16.2015 | 300 | 1266.6667 | 3907.3334 | 0 | 82.2298 | 102.2442 | 176.201 | Eucalyptus hybrid | 9
Sociedad Rural | 2016 | Eucalyptus hybrid | Eucalyptus hybrid | 1 | 2024-06-21 | 8 | 1.14 | 14 | 38 | 12.2317 | 18.4401 | 300 | 1266.6667 | 6775.804 | 0 | 142.5968 | 175.9114 | 303.1542 | Eucalyptus hybrid | 10
Sociedad Rural | 2016 | Eucalyptus hybrid | Eucalyptus hybrid | 1 | 2024-06-21 | 8 | 1.15 | 15 | 40 | 10.7976 | 17.3412 | 300 | 1333.3333 | 5785.7835 | 0 | 121.7618 | 150.545 | 259.4395 | Eucalyptus various | 11
Sociedad Rural | 2016 | Eucalyptus hybrid | Eucalyptus hybrid | 1 | 2024-06-21 | 8 | 1.16 | 16 | 38 | 8.9957 | 13.5264 | 300 | 1266.6667 | 3422.2913 | 0 | 72.0221 | 89.7257 | 154.6274 | Eucalyptus various | 12.1 | 46.3699 | 58.1197 | 100.1596 | 12.7137 | 0.39 | 13
Sociedad Rural | 2016 | Eucalyptus hybrid | Eucalyptus hybrid | 1 | 2024-06-21 | 8 | 1.17 | 17 | 40 | 10.8924 | 17.3738 | 300 | 1333.3333 | 5911.2161 | 0 | 124.4015 | 153.7619 | 264.9832 | Eucalyptus various | 12.2 | 28.8936 | 36.4671 | 62.8451 | 11.4335 | 0.12 | 4
Sociedad Rural | 2016 | Eucalyptus hybrid | Eucalyptus hybrid | 1 | 2024-06-21 | 8 | 1.18 | 18 | 42 | 9.1396 | 15.2764 | 300 | 1400 | 4589.43 | 0 | 96.5846 | 119.813 | 206.478 | Schinopsis balansae | 13 | 0.96671 | 1.2862 | 2.2166 | 0.84973 | 0.88 | 22
Sociedad Rural | 2016 | Eucalyptus hybrid | Eucalyptus hybrid | 1 | 2024-06-21 | 8 | 1.19 | 19 | 40 | 10.3537 | 15.3312 | 300 | 1333.3333 | 4339.1726 | 0 | 91.3179 | 113.3716 | 195.3772 | Schinopsis balansae | 14 | 6.3279 | 8.0932 | 13.9472 | 8.6402 | 0.28 | 7
Glombovski | 2017 | Eucalyptus hybrid | Eucalyptus hybrid | 2 | 2024-07-03 | 7 | 2.1 | 1 | 74 | 11.2274 | 18.488 | 300 | 2466.6667 | 2801.9902 | 0 | 58.9679 | 73.6799 | 126.9751 | Schinopsis balansae | 15 | 1.8393 | 2.4283 | 4.1848 | 1.1434 | 0.12 | 3
Glombovski | 2017 | Eucalyptus hybrid | Eucalyptus hybrid | 2 | 2024-07-03 | 7 | 2.2 | 2 | 73 | 12.165 | 19.5155 | 300 | 2433.3333 | 3305.0637 | 0 | 69.5551 | 86.6966 | 149.4073 | Schinopsis balansae | 16.1 | 2.1554 | 2.8346 | 4.8851 | 1.3062 | 0.48 | 12
Glombovski | 2018 | Eucalyptus hybrid | Eucalyptus hybrid | 3.1 | 2024-07-15 | 6 | 3.1.1 | 1 | 74 | 10.569 | 17.0965 | 300 | 2466.6667 | 2375.6514 | 0 | 49.9956 | 62.6232 | 107.9208 | Schinopsis balansae | 16.2 | 6.0679 | 7.8609 | 13.547 | 0 | 0.04 | 1
Glombovski | 2018 | Eucalyptus hybrid | Eucalyptus hybrid | 3.1 | 2024-07-24 | 6 | 3.1.2 | 2 | 67 | 9.2238 | 14.5633 | 300 | 2233.3333 | 2336.8275 | 0 | 49.1785 | 61.615 | 106.1833 | Schinopsis balansae | 17 | 0.27265 | 0.37012 | 0.63784 | 0.30837 | 0.24 | 6
Glombovski | 2018 | Eucalyptus hybrid | Eucalyptus hybrid | 3.1 | 2024-07-24 | 6 | 3.1.3 | 3 | 70 | 9.3679 | 14.7511 | 300 | 2333.3333 | 2268.3607 | 0 | 47.7377 | 59.8365 | 103.1183 | Schinopsis balansae | -
Glombovski | 2018 | Eucalyptus hybrid | Eucalyptus hybrid | 3.1 | 2024-07-24 | 6 | 3.1.4 | 4 | 69 | 10.1939 | 15.3469 | 300 | 2300 | 2291.5079 | 0 | 48.2248 | 60.4379 | 104.1547 | Schinopsis balansae | 19 | 0.27398 | 0.3751 | 0.64643 | 0.1361 | 0.28 | 7
Glombovski | 2018 | Eucalyptus hybrid | Eucalyptus hybrid | 3.1 | 2024-07-16 | 6 | 3.1.5 | 5 | 72 | 9.437 | 14.6525 | 300 | 2400 | 2985.2853 | 0 | 62.8253 | 78.426 | 135.1543 | Schinopsis balansae | 20 | 0.022447 | 0.032452 | 0.055925 | 0.0097378 | 0.28 | 7
Glombovski | 2018 | Eucalyptus hybrid | Eucalyptus hybrid | 3.1 | 2024-07-24 | 6 | 3.1.6 | 6 | 78 | 10.3353 | 15.5229 | 300 | 2600 | 1166.0209 | 0 | 24.5389 | 31.0738 | 53.5506 | Schinopsis balansae | 21
Glombovski | 2018 | Eucalyptus hybrid | Eucalyptus hybrid | 3.1 | 2024-07-16 | 6 | 3.1.7 | 7 | 57 | 9.8727 | 14.7191 | 300 | 1900 | 1453.3853 | 0 | 30.5865 | 38.5995 | 66.5199 | Schinopsis balansae | 22
Glombovski | 2018 | Eucalyptus hybrid | Eucalyptus hybrid | 3.1 | 2024-07-16 | 6 | 3.1.8 | 8 | 72 | 11.6093 | 17.0722 | 300 | 2400 | 4195.172 | 0 | 88.2874 | 109.6628 | 188.9857 | Euca/Quebracho 1125 | 23.1 | 22.3197 | 28.3026 | 48.7749 | 3.211 | 0.12 | 4
Glombovski | 2018 | Eucalyptus hybrid | Eucalyptus hybrid | 3.1 | 2024-07-15 | 6 | 3.1.9 | 9 | 74 | 8.9625 | 14.5668 | 300 | 2466.6667 | 3064.9112 | 0 | 64.5011 | 80.4865 | 138.7052 | Euca/Quebracho 1000 | 23.2 | 18.3239 | 23.3071 | 40.1659 | 3.8537 | 0.06 | 2
Glombovski | 2018 | Eucalyptus hybrid | Eucalyptus hybrid | 3.1 | 2024-07-19 | 6 | 3.1.10 | 10 | 72 | 7.8702 | 13.5377 | 300 | 2400 | 2222.369 | 0 | 46.7698 | 58.6414 | 101.0587 | Eucalyptus hybrid 2017 regrowth | 24 | 18.7952 | 23.8889 | 41.1686 | 5.1518 | 0.45 | 15
Glombovski | 2018 | Eucalyptus hybrid | Eucalyptus hybrid | 3.1 | 2024-07-15 | 6 | 3.1.11 | 11 | 71 | 8.7225 | 14.1803 | 300 | 2366.6667 | 2091.1445 | 0 | 44.0081 | 55.2295 | 95.1789 | Eucalyptus hybrid 2018 regrowth | 25.1 | 25.8707 | 32.7321 | 56.4083 | 2.2983 | 0.09 | 3
Glombovski | 2018 | Eucalyptus hybrid | Eucalyptus hybrid | 3.1 | 2024-07-12 | 6 | 3.1.12 | 12 | 69 | 7.6071 | 12.9617 | 300 | 2300 | 2175.074 | 0 | 45.7744 | 57.412 | 98.9401 | Eucalyptys hybrid 2018 regrowth (5000) | 25.2 | 18.9227 | 24.0382 | 41.4259 | 5.7705 | 0.09 | 3
Glombovski | 2018 | Eucalyptus hybrid | Eucalyptus hybrid | 3.1 | 2024-07-20 | 6 | 3.1.13 | 13 | 72 | 6.3204 | 10.9225 | 300 | 2400 | 1135.7779 | 0 | 23.9024 | 30.2803 | 52.1832 | Eucalyptus various 2018 regrowth | 26 | 14.0087 | 17.8859 | 30.8233 | 6.2997 | 0.21 | 7
Glombovski | 2018 | Eucalyptus hybrid | Eucalyptus hybrid | 3.1 | 2024-07-15 | 6 | 3.1.14 | 14 | 78 | 8.7991 | 14.3979 | 300 | 2600 | 2643.5872 | 0 | 55.6343 | 69.5748 | 119.9007 | Eucalyptus hybrid 2019 regrowth | 27 | 9.3757 | 12.0458 | 20.7589 | 3.4413 | 1.14 | 38
Glombovski | 2018 | Eucalyptus hybrid | Eucalyptus hybrid | 3.1 | 2024-07-20 | 6 | 3.1.15 | 15 | 59 | 9.3114 | 14.6331 | 300 | 1966.6667 | 2008.3079 | 0 | 42.2648 | 53.0741 | 91.4645 | Eucalyptus hybrid 2021 regrowth | 28 | 10.6353 | 13.6186 | 23.4694 | 5.8202 | 0.3 | 10
Glombovski | 2018 | Eucalyptus hybrid | Eucalyptus hybrid | 3.1 | 2024-07-15 | 6 | 3.1.16 | 16 | 71 | 9.6521 | 15.1623 | 300 | 2366.6667 | 2972.6549 | 0 | 62.5595 | 78.0991 | 134.5909 | Eucalyptus hybrid 2018 regrowth | 29 | 11.5566 | 14.8093 | 25.5214 | 2.3038 | 0.06 | 2
Glombovski | 2018 | Eucalyptus hybrid | Eucalyptus hybrid | 3.1 | 2024-07-15 | 6 | 3.1.17 | 17 | 74 | 10.0359 | 15.1022 | 300 | 2466.6667 | 2237.3146 | 0 | 47.0843 | 59.0298 | 101.7281 |  | Total general |  |  |  |  | 12.62 | 399
Glombovski | 2018 | Eucalyptus hybrid | Eucalyptus hybrid | 3.1 | 2024-07-12 | 6 | 3.1.18 | 18 | 72 | 9.0415 | 14.4018 | 300 | 2400 | 3650.6563 | 0 | 76.8281 | 95.6224 | 164.7895
Glombovski | 2018 | Eucalyptus hybrid | Eucalyptus hybrid | 3.1 | 2024-07-16 | 6 | 3.1.19 | 19 | 75 | 10.7289 | 16.0534 | 300 | 2500 | 3027.0741 | 0 | 63.7048 | 79.5075 | 137.0181
Glombovski | 2018 | Eucalyptus hybrid | Eucalyptus hybrid | 3.1 | 2024-07-16 | 6 | 3.1.20 | 20 | 74 | 8.6022 | 13.8663 | 300 | 2466.6667 | 2316.2989 | 0 | 48.7465 | 61.0818 | 105.2645
Glombovski | 2018 | Eucalyptus hybrid | Eucalyptus hybrid | 3.1 | 2024-07-19 | 6 | 3.1.21 | 21 | 76 | 9.5 | 15.2049 | 300 | 2533.3333 | 3045.0992 | 0 | 64.0841 | 79.9739 | 137.8218
Glombovski | 2018 | Eucalyptus hybrid | Eucalyptus hybrid | 3.1 | 2024-07-20 | 6 | 3.1.22 | 22 | 61 | 9.6674 | 14.4751 | 300 | 2033.3333 | 1557.4836 | 0 | 32.7772 | 41.3201 | 71.2084
Glombovski | 2018 | Eucalyptus hybrid | Eucalyptus hybrid | 3.1 | 2024-07-15 | 6 | 3.1.23 | 23 | 74 | 8.3912 | 13.9033 | 300 | 2466.6667 | 3191.1054 | 0 | 67.1568 | 83.7506 | 144.3303
Glombovski | 2018 | Eucalyptus hybrid | Eucalyptus hybrid | 3.1 | 2024-07-16 | 6 | 3.1.24 | 24 | 77 | 7.7407 | 12.9144 | 300 | 2566.6667 | 2589.1285 | 0 | 54.4882 | 68.1627 | 117.4672
Glombovski | 2018 | Eucalyptus hybrid | Eucalyptus hybrid | 3.1 | 2024-07-15 | 6 | 3.1.25 | 25 | 73 | 7.7784 | 13.2788 | 300 | 2433.3333 | 2245.9058 | 0 | 47.2651 | 59.253 | 102.1128
Glombovski | 2018 | Eucalyptus hybrid | Eucalyptus hybrid | 3.1 | 2024-07-16 | 6 | 3.1.26 | 26 | 77 | 9.6744 | 14.9667 | 300 | 2566.6667 | 2720.1746 | 0 | 57.2461 | 71.56 | 123.3219
Glombovski | 2018 | Eucalyptus hybrid | Eucalyptus hybrid | 3.1 | 2024-07-15 | 6 | 3.1.27 | 27 | 69 | 9.037 | 14.3908 | 300 | 2300 | 2845.5697 | 0 | 59.885 | 74.8087 | 128.9204
Glombovski | 2018 | Eucalyptus hybrid | Eucalyptus hybrid | 3.1 | 2024-07-16 | 6 | 3.1.28 | 28 | 77 | 8.3865 | 13.5031 | 300 | 2566.6667 | 2429.6097 | 0 | 51.1311 | 64.024 | 110.3348
Glombovski | 2018 | Eucalyptus hybrid | Eucalyptus hybrid | 3.1 | 2024-07-24 | 6 | 3.1.29 | 29 | 65 | 9.2366 | 14.2413 | 300 | 2166.6667 | 2277.3434 | 0 | 47.9267 | 60.0699 | 103.5205
Sociedad Rural | 2018 | Eucalyptus hybrid | Eucalyptus hybrid | 3.1 | 2024-06-20 | 6 | 3.1.30 | 30 | 65 | 7.8226 | 12.7914 | 300 | 2166.6667 | 1858.6445 | 0 | 39.1152 | 49.1767 | 84.748
Sociedad Rural | 2018 | Eucalyptus hybrid | Eucalyptus hybrid | 3.1 | 2024-06-20 | 6 | 3.1.31 | 31 | 81 | 7.096 | 11.8021 | 300 | 2700 | 1775.4414 | 0 | 37.3642 | 47.0081 | 81.0107
Sociedad Rural | 2018 | Eucalyptus hybrid | Eucalyptus hybrid | 3.2 | 2024-06-20 | 6 | 3.2.2 | 2 | 39 | 12.0583 | 17.8501 | 300 | 1300 | 3615.8395 | 0 | 76.0953 | 94.7237 | 163.2407
Sociedad Rural | 2018 | Eucalyptus hybrid | Eucalyptus hybrid | 3.2 | 2024-06-20 | 6 | 3.2.3 | 3 | 39 | 9.8622 | 14.9236 | 300 | 1300 | 2260.6208 | 0 | 47.5748 | 59.6354 | 102.7718
Glombovski | 2019 | Eucalyptus hybrid | Eucalyptus hybrid | 4 | 2024-07-16 | 5 | 4.1 | 1 | 54 | 8.665 | 12.9061 | 300 | 1800 | 1408.3347 | 0 | 29.6384 | 37.4213 | 64.4894
Glombovski | 2019 | Eucalyptus hybrid | Eucalyptus hybrid | 4 | 2024-07-12 | 5 | 4.2 | 2 | 57 | 8.4756 | 12.3744 | 300 | 1900 | 2218.9201 | 0 | 46.6972 | 58.5517 | 100.9043
Glombovski | 2019 | Eucalyptus hybrid | Eucalyptus hybrid | 4 | 2024-07-12 | 5 | 4.3 | 3 | 60 | 10.0289 | 14.6944 | 300 | 2000 | 2849.4154 | 0 | 59.9659 | 74.9083 | 129.0921
Glombovski | 2019 | Eucalyptus hybrid | Eucalyptus hybrid | 4 | 2024-07-16 | 5 | 4.4 | 4 | 59 | 9.0864 | 13.8184 | 300 | 1966.6667 | 2584.2771 | 0 | 54.3861 | 68.0369 | 117.2504
Glombovski | 2019 | Eucalyptus hybrid | Eucalyptus hybrid | 4 | 2024-07-19 | 5 | 4.5 | 5 | 58 | 8.4615 | 13.3843 | 300 | 1933.3333 | 2252.5827 | 0 | 47.4056 | 59.4265 | 102.4118
Glombovski | 2019 | Eucalyptus hybrid | Eucalyptus hybrid | 4 | 2024-07-12 | 5 | 4.6 | 6 | 68 | 8.3464 | 13.0656 | 300 | 2266.6667 | 2049.9108 | 0 | 43.1404 | 54.1568 | 93.3302
Glombovski | 2019 | Eucalyptus hybrid | Eucalyptus hybrid | 4 | 2024-07-12 | 5 | 4.7 | 7 | 55 | 7.2255 | 11.3588 | 300 | 1833.3333 | 1518.0528 | 0 | 31.9474 | 40.2899 | 69.433
Glombovski | 2019 | Eucalyptus hybrid | Eucalyptus hybrid | 4 | 2024-07-17 | 5 | 4.8 | 8 | 62 | 8.9848 | 13.6432 | 300 | 2066.6667 | 2550.8234 | 0 | 53.6821 | 67.1692 | 115.7551
Glombovski | 2019 | Eucalyptus hybrid | Eucalyptus hybrid | 4 | 2024-07-12 | 5 | 4.9 | 9 | 59 | 8.325 | 12.8533 | 300 | 1966.6667 | 2147.9422 | 0 | 45.2034 | 56.7066 | 97.7245
Glombovski | 2019 | Eucalyptus hybrid | Eucalyptus hybrid | 4 | 2024-07-12 | 5 | 4.10 | 10 | 60 | 10.4134 | 14.9056 | 300 | 2000 | 3998.9213 | 0 | 84.1573 | 104.6055 | 180.2703
Glombovski | 2020 | Eucalyptus hybrid | Eucalyptus hybrid | 5 | 2024-07-16 | 4 | 5.1 | 1 | 45 | 7.45 | 11.5446 | 300 | 1500 | 1502.1166 | 0 | 31.612 | 39.8735 | 68.7153
Glombovski | 2020 | Eucalyptus hybrid | Eucalyptus hybrid | 5 | 2024-07-23 | 4 | 5.2 | 2 | 60 | 6.2215 | 9.4699 | 300 | 2000 | 1469.8421 | 0 | 30.9328 | 39.0298 | 67.2614
Glombovski | 2020 | Eucalyptus hybrid | Eucalyptus hybrid | 5 | 2024-07-22 | 4 | 5.3 | 3 | 47 | 8.4317 | 12.107 | 300 | 1566.6667 | 1563.6187 | 0 | 32.9064 | 41.4804 | 71.4846
Glombovski | 2020 | Eucalyptus hybrid | Eucalyptus hybrid | 5 | 2024-07-23 | 4 | 5.4 | 4 | 53 | 6.0157 | 8.6586 | 300 | 1766.6667 | 1274.4028 | 0 | 26.8198 | 33.9151 | 58.447
Glombovski | 2020 | Eucalyptus hybrid | Eucalyptus hybrid | 5 | 2024-07-20 | 4 | 5.5 | 5 | 55 | 6.4586 | 9.8628 | 300 | 1833.3333 | 1310.5477 | 0 | 27.5805 | 34.8618 | 60.0786
Glombovski | 2020 | Eucalyptus hybrid | Eucalyptus hybrid | 5 | 2024-07-20 | 4 | 5.6 | 6 | 53 | 5.8018 | 9.157 | 300 | 1766.6667 | 1082.4281 | 0 | 22.7797 | 28.8798 | 49.7696
Glombovski | 2020 | Eucalyptus hybrid | Eucalyptus hybrid | 5 | 2024-07-23 | 4 | 5.7 | 7 | 49 | 6.4851 | 10.1244 | 300 | 1633.3333 | 1835.7483 | 0 | 38.6333 | 48.5801 | 83.7198
Glombovski | 2020 | Eucalyptus hybrid | Eucalyptus hybrid | 5 | 2024-07-22 | 4 | 5.8 | 8 | 54 | 10.5118 | 13.9991 | 300 | 1800 | 2259.066 | 0 | 47.542 | 59.595 | 102.7022
Glombovski | 2020 | Eucalyptus hybrid | Eucalyptus hybrid | 5 | 2024-07-26 | 4 | 5.9 | 9 | 54 | 7.85 | 11.5986 | 300 | 1800 | 1165.1017 | 0 | 24.5196 | 31.0497 | 53.5091
Glombovski | 2020 | Eucalyptus hybrid | Eucalyptus hybrid | 5 | 2024-07-23 | 4 | 5.10 | 10 | 63 | 6.7756 | 10.29 | 300 | 2100 | 919.003 | 0 | 19.3404 | 24.583 | 42.3647
Glombovski | 2020 | Eucalyptus hybrid | Eucalyptus hybrid | 5 | 2024-07-26 | 4 | 5.11 | 11 | 48 | 7.5073 | 11.1901 | 300 | 1600 | 1302.3554 | 0 | 27.4081 | 34.6473 | 59.7089
Glombovski | 2020 | Eucalyptus hybrid | Eucalyptus hybrid | 5 | 2024-07-22 | 4 | 5.12 | 12 | 53 | 8.2538 | 12.3379 | 300 | 1766.6667 | 1838.4968 | 0 | 38.6912 | 48.6517 | 83.8432
Glombovski | 2020 | Eucalyptus hybrid | Eucalyptus hybrid | 5 | 2024-07-24 | 4 | 5.13 | 13 | 46 | 6.4816 | 9.9051 | 300 | 1533.3333 | 744.6728 | 0 | 15.6716 | 19.9867 | 34.4438
Glombovski | 2020 | Eucalyptus hybrid | Eucalyptus hybrid | 5 | 2024-07-24 | 4 | 5.14 | 14 | 42 | 8.4826 | 12.2576 | 300 | 1400 | 745.4426 | 0 | 15.6878 | 20.007 | 34.4788
Glombovski | 2020 | Eucalyptus hybrid | Eucalyptus hybrid | 5 | 2024-07-22 | 4 | 5.15 | 15 | 49 | 8.0287 | 11.3062 | 300 | 1633.3333 | 1541.623 | 0 | 32.4435 | 40.9058 | 70.4944
Glombovski | 2020 | Eucalyptus hybrid | Eucalyptus hybrid | 5 | 2024-07-26 | 4 | 5.16 | 16 | 48 | 7.2512 | 10.9776 | 300 | 1600 | 1064.0562 | 0 | 22.3931 | 28.3973 | 48.938
Glombovski | 2020 | Eucalyptus hybrid | Eucalyptus hybrid | 5 | 2024-07-25 | 4 | 5.17 | 17 | 52 | 6.9709 | 10.7157 | 300 | 1733.3333 | 972.298 | 0 | 20.462 | 25.9854 | 44.7815
Glombovski | 2020 | Eucalyptus hybrid | Eucalyptus hybrid | 5 | 2024-07-26 | 4 | 5.18 | 18 | 60 | 11.2857 | 14.7944 | 300 | 2000 | 3074.5203 | 0 | 64.7033 | 80.7351 | 139.1337
Glombovski | 2020 | Eucalyptus hybrid | Eucalyptus hybrid | 5 | 2024-07-22 | 4 | 5.19 | 19 | 60 | 7.4172 | 11.2973 | 300 | 2000 | 1550.5207 | 0 | 32.6307 | 41.1382 | 70.895
Glombovski | 2020 | Eucalyptus hybrid | Eucalyptus hybrid | 5 | 2024-07-20 | 4 | 5.20 | 20 | 51 | 4.606 | 7.739 | 300 | 1700 | 1017.2026 | 0 | 21.407 | 27.1661 | 46.8163
Glombovski | 2020 | Eucalyptus hybrid | Eucalyptus hybrid | 5 | 2024-07-23 | 4 | 5.21 | 21 | 47 | 7.8359 | 11.6852 | 300 | 1566.6667 | 1455.0905 | 0 | 30.6224 | 38.6441 | 66.5967
Glombovski | 2020 | Eucalyptus hybrid | Eucalyptus hybrid | 5 | 2024-07-22 | 4 | 5.22 | 22 | 48 | 8.8378 | 12.9838 | 300 | 1600 | 1485.0581 | 0 | 31.253 | 39.4276 | 67.9469
Glombovski | 2020 | Eucalyptus hybrid | Eucalyptus hybrid | 5 | 2024-07-26 | 4 | 5.23 | 23 | 50 | 8.6304 | 12.4125 | 300 | 1666.6667 | 1126.7381 | 0 | 23.7122 | 30.0431 | 51.7743
Glombovski | 2020 | Eucalyptus hybrid | Eucalyptus hybrid | 5 | 2024-07-22 | 4 | 5.24 | 24 | 48 | 6.005 | 9.1134 | 300 | 1600 | 844.8813 | 0 | 17.7805 | 22.6305 | 38.9999
Glombovski | 2020 | Eucalyptus hybrid | Eucalyptus hybrid | 5 | 2024-07-23 | 4 | 5.25 | 25 | 50 | 6.9852 | 10.7536 | 300 | 1666.6667 | 1599.0116 | 0 | 33.6512 | 42.4047 | 73.0775
Glombovski | 2020 | Eucalyptus hybrid | Eucalyptus hybrid | 5 | 2024-07-23 | 4 | 5.26 | 26 | 51 | 5.5898 | 8.4837 | 300 | 1700 | 1666.0638 | 0 | 35.0623 | 44.1551 | 76.094
Glombovski | 2020 | Eucalyptus hybrid | Eucalyptus hybrid | 5 | 2024-07-22 | 4 | 5.27 | 27 | 44 | 6.8167 | 10.3747 | 300 | 1466.6667 | 852.7174 | 0 | 17.9454 | 22.837 | 39.3559
Glombovski | 2020 | Eucalyptus hybrid | Eucalyptus hybrid | 5 | 2024-07-24 | 4 | 5.28 | 28 | 51 | 5.0866 | 8.2312 | 300 | 1700 | 446.7824 | 0 | 9.4025 | 12.0918 | 20.8381
Glombovski | 2020 | Eucalyptus hybrid | Eucalyptus hybrid | 5 | 2024-07-26 | 4 | 5.29 | 29 | 44 | 7.4853 | 10.8949 | 300 | 1466.6667 | 1489.8386 | 0 | 31.3537 | 39.5525 | 68.1623
Glombovski | 2020 | Eucalyptus hybrid | Eucalyptus hybrid | 5 | 2024-07-22 | 4 | 5.30 | 30 | 58 | 7.3263 | 11.0325 | 300 | 1933.3333 | 1550.5574 | 0 | 32.6315 | 41.1392 | 70.8966
Glombovski | 2020 | Eucalyptus hybrid | Eucalyptus hybrid | 5 | 2024-07-26 | 4 | 5.31 | 31 | 58 | 10.2117 | 14.2471 | 300 | 1933.3333 | 1715.9098 | 0 | 36.1113 | 45.4556 | 78.3352
Glombovski | 2020 | Eucalyptus hybrid | Eucalyptus hybrid | 5 | 2024-07-22 | 4 | 5.32 | 32 | 38 | 8.9823 | 12.5875 | 300 | 1266.6667 | 1284.2902 | 0 | 27.0279 | 34.1741 | 58.8934
Glombovski | 2020 | Eucalyptus hybrid | Eucalyptus hybrid | 5 | 2024-07-23 | 4 | 5.33 | 33 | 51 | 7.7877 | 11.652 | 300 | 1700 | 2133.5962 | 0 | 44.9015 | 56.3336 | 97.0816
Glombovski | 2020 | Eucalyptus hybrid | Eucalyptus hybrid | 5 | 2024-07-22 | 4 | 5.34 | 34 | 58 | 8.2843 | 11.5283 | 300 | 1933.3333 | 1494.4018 | 0 | 31.4497 | 39.6718 | 68.3678
Glombovski | 2020 | Eucalyptus hybrid | Eucalyptus hybrid | 5 | 2024-07-26 | 4 | 5.35 | 35 | 52 | 8.82 | 12.2857 | 300 | 1733.3333 | 1298.7963 | 0 | 27.3332 | 34.5541 | 59.5482
Glombovski | 2020 | Eucalyptus hybrid | Eucalyptus hybrid | 5 | 2024-07-22 | 4 | 5.36 | 36 | 49 | 5.4309 | 8.207 | 300 | 1633.3333 | 892.4521 | 0 | 18.7817 | 23.8839 | 41.1599
Glombovski | 2020 | Eucalyptus hybrid | Eucalyptus hybrid | 5 | 2024-07-26 | 4 | 5.37 | 37 | 57 | 7.1475 | 10.7621 | 300 | 1900 | 1487.434 | 0 | 31.303 | 39.4897 | 68.054
Glombovski | 2020 | Eucalyptus hybrid | Eucalyptus hybrid | 5 | 2024-07-22 | 4 | 5.38 | 38 | 45 | 5.8868 | 9.4226 | 300 | 1500 | 653.3982 | 0 | 13.7508 | 17.574 | 30.2858
Glombovski | 2020 | Eucalyptus hybrid | Eucalyptus hybrid | 5 | 2024-07-23 | 4 | 5.39 | 39 | 49 | 9.4488 | 13.3429 | 300 | 1633.3333 | 1970.54 | 0 | 41.47 | 52.091 | 89.7703
Glombovski | 2020 | Eucalyptus hybrid | Eucalyptus hybrid | 5 | 2024-07-23 | 4 | 5.40 | 40 | 63 | 4.4964 | 7.2527 | 300 | 2100 | 413.3362 | 0 | 8.6987 | 11.201 | 19.3031
Glombovski | 2020 | Eucalyptus hybrid | Eucalyptus hybrid | 5 | 2024-07-25 | 4 | 5.41 | 41 | 50 | 6.9245 | 10.2548 | 300 | 1666.6667 | 1297.1242 | 0 | 27.298 | 34.5103 | 59.4727
Glombovski | 2020 | Eucalyptus hybrid | Eucalyptus hybrid | 5 | 2024-07-16 | 4 | 5.42 | 42 | 52 | 6.4 | 9.7345 | 300 | 1733.3333 | 994.6761 | 0 | 20.933 | 26.5739 | 45.7957
Glombovski | 2020 | Eucalyptus hybrid | Eucalyptus hybrid | 5 | 2024-07-22 | 4 | 5.43 | 43 | 61 | 5.5992 | 8.0482 | 300 | 2033.3333 | 968.5531 | 0 | 20.3832 | 25.8869 | 44.6118
Glombovski | 2020 | Eucalyptus hybrid | Eucalyptus hybrid | 5 | 2024-07-23 | 4 | 5.44 | 44 | 61 | 5.6905 | 7.5521 | 300 | 2033.3333 | 878.1724 | 0 | 18.4811 | 23.5077 | 40.5117
Glombovski | 2020 | Eucalyptus hybrid | Eucalyptus hybrid | 5 | 2024-07-22 | 4 | 5.45 | 45 | 58 | 7.441 | 9.677 | 300 | 1933.3333 | 1167.8496 | 0 | 24.5774 | 31.1218 | 53.6333
Glombovski | 2020 | Eucalyptus hybrid | Eucalyptus hybrid | 5 | 2024-07-26 | 4 | 5.46 | 46 | 50 | 6.6431 | 8.2351 | 300 | 1666.6667 | 1586.4981 | 0 | 33.3879 | 42.0779 | 72.5144
Glombovski | 2020 | Eucalyptus hybrid | Eucalyptus hybrid | 5 | 2024-07-26 | 4 | 5.47 | 47 | 47 | 10.8652 | 12.5905 | 300 | 1566.6667 | 2264.1175 | 0 | 47.6484 | 59.7263 | 102.9283
Glombovski | 2020 | Eucalyptus hybrid | Eucalyptus hybrid | 5 | 2024-07-22 | 4 | 5.48 | 48 | 66 | 5.1096 | 8.256 | 300 | 2200 | 703.923 | 0 | 14.8141 | 18.9101 | 32.5885
Glombovski | 2020 | Eucalyptus hybrid | Eucalyptus hybrid | 5 | 2024-07-24 | 4 | 5.49 | 49 | 61 | 7.1682 | 8.1472 | 300 | 2033.3333 | 1137.6075 | 0 | 23.941 | 30.3283 | 52.2659
Glombovski | 2020 | Eucalyptus hybrid | Eucalyptus hybrid | 5 | 2024-07-16 | 4 | 5.50 | 50 | 51 | 6.87 | 9.2401 | 300 | 1700 | 1301.5854 | 0 | 27.3919 | 34.6271 | 59.6741
Glombovski | 2020 | Eucalyptus hybrid | Eucalyptus hybrid | 5 | 2024-07-23 | 4 | 5.51 | 51 | 47 | 6.1433 | 8.5909 | 300 | 1566.6667 | 1444.178 | 0 | 30.3927 | 38.3588 | 66.105
Glombovski | 2020 | Eucalyptus hybrid | Eucalyptus hybrid | 5 | 2024-07-23 | 4 | 5.52 | 52 | 58 | 4.9448 | 8.0767 | 300 | 1933.3333 | 1223.0489 | 0 | 25.7391 | 32.5693 | 56.1278
Glombovski | 2020 | Eucalyptus hybrid | Eucalyptus hybrid | 5 | 2024-07-23 | 4 | 5.53 | 53 | 62 | 4.181 | 5.6411 | 300 | 2066.6667 | 329.6108 | 0 | 6.9367 | 8.966 | 15.4515
Glombovski | 2020 | Eucalyptus hybrid | Eucalyptus hybrid | 5 | 2024-07-23 | 4 | 5.54 | 54 | 56 | 4.9792 | 7.7994 | 300 | 1866.6667 | 691.6868 | 0 | 14.5565 | 18.5867 | 32.031
Glombovski | 2020 | Eucalyptus hybrid | Eucalyptus hybrid | 5 | 2024-07-23 | 4 | 5.55 | 55 | 49 | 7.2607 | 10.5592 | 300 | 1633.3333 | 1791.7213 | 0 | 37.7068 | 47.4326 | 81.7422
Glombovski | 2020 | Eucalyptus hybrid | Eucalyptus hybrid | 5 | 2024-07-22 | 4 | 5.56 | 56 | 47 | 6.7956 | 10.1173 | 300 | 1566.6667 | 924.3464 | 0 | 19.4529 | 24.7236 | 42.6071
Glombovski | 2021 | Eucalyptus hybrid | Eucalyptus hybrid | 6.1 | 2024-07-26 | 3 | 6.1.1 | 1 | 35 | 6.7828 | 8.3599 | 300 | 1166.6667 | 536.1082 | 0 | 11.2824 | 14.4658 | 24.9294
Glombovski | 2021 | Eucalyptus hybrid | Eucalyptus hybrid | 6.1 | 2024-07-01 | 3 | 6.1.2 | 2 | 56 | 7.146 | 8.9613 | 300 | 1866.6667 | 1254.6925 | 0 | 26.405 | 33.3986 | 57.557
Glombovski | 2021 | Eucalyptus hybrid | Eucalyptus hybrid | 6.1 | 2024-07-11 | 3 | 6.1.3 | 3 | 44 | 5.6425 | 7.379 | 300 | 1466.6667 | 439.2909 | 0 | 9.2449 | 11.8923 | 20.4945
Glombovski | 2021 | Eucalyptus hybrid | Eucalyptus hybrid | 6.1 | 2024-07-25 | 3 | 6.1.4 | 4 | 44 | 6.6512 | 8.8197 | 300 | 1466.6667 | 750.7413 | 0 | 15.7994 | 20.147 | 34.72
Glombovski | 2021 | Eucalyptus hybrid | Eucalyptus hybrid | 6.1 | 2024-07-08 | 3 | 6.1.5 | 5 | 51 | 4.8631 | 5.648 | 300 | 1700 | 330.2206 | 0 | 6.9495 | 8.9823 | 15.4796
Glombovski | 2021 | Eucalyptus hybrid | Eucalyptus hybrid | 6.1 | 2024-07-02 | 3 | 6.1.6 | 6 | 32 | 6.647 | 8.7416 | 300 | 1066.6667 | 591.0415 | 0 | 12.4385 | 15.9227 | 27.4401
Glombovski | 2021 | Eucalyptus hybrid | Eucalyptus hybrid | 6.1 | 2024-07-11 | 3 | 6.1.7 | 7 | 46 | 5.8698 | 7.039 | 300 | 1533.3333 | 532.433 | 0 | 11.2051 | 14.3683 | 24.7613
Glombovski | 2021 | Eucalyptus hybrid | Eucalyptus hybrid | 6.1 | 2024-06-26 | 3 | 6.1.8 | 8 | 28 | 7.8571 | 9.5027 | 300 | 933.3333 | 697.2887 | 0 | 14.6744 | 18.7348 | 32.2863
Glombovski | 2021 | Eucalyptus hybrid | Eucalyptus hybrid | 6.1 | 2024-07-11 | 3 | 6.1.9 | 9 | 44 | 5.2714 | 5.8025 | 300 | 1466.6667 | 358.0697 | 0 | 7.5356 | 9.7266 | 16.7622
Glombovski | 2021 | Eucalyptus hybrid | Eucalyptus hybrid | 6.1 | 2024-07-11 | 3 | 6.1.10 | 10 | 32 | 5.3348 | 6.8458 | 300 | 1066.6667 | 336.158 | 0 | 7.0744 | 9.1411 | 15.7532
Glombovski | 2021 | Eucalyptus hybrid | Eucalyptus hybrid | 6.1 | 2024-07-11 | 3 | 6.1.11 | 11 | 37 | 5.2375 | 5.8207 | 300 | 1233.3333 | 196.1201 | 0 | 4.1273 | 5.3824 | 9.2756
Glombovski | 2021 | Eucalyptus hybrid | Eucalyptus hybrid | 6.1 | 2024-07-25 | 3 | 6.1.12 | 12 | 44 | 2.3636 | 3.3485 | 300 | 1466.6667 | 67.8631 | 0 | 1.4282 | 1.8981 | 3.2711
Glombovski | 2021 | Eucalyptus hybrid | Eucalyptus hybrid | 6.1 | 2024-07-08 | 3 | 6.1.13 | 13 | 33 | 4.7864 | 5.5536 | 300 | 1100 | 187.6413 | 0 | 3.9489 | 5.1536 | 8.8815
Glombovski | 2021 | Eucalyptus hybrid | Eucalyptus hybrid | 6.1 | 2024-07-08 | 3 | 6.1.14 | 14 | 34 | 6.79 | 8.6981 | 300 | 1133.3333 | 536.1652 | 0 | 11.2836 | 14.4673 | 24.932
Glombovski | 2021 | Eucalyptus hybrid | Eucalyptus hybrid | 6.1 | 2024-07-02 | 3 | 6.1.15 | 15 | 59 | 5.8454 | 7.8221 | 300 | 1966.6667 | 714.4088 | 0 | 15.0347 | 19.1872 | 33.066
Glombovski | 2021 | Eucalyptus hybrid | Eucalyptus hybrid | 6.1 | 2024-07-25 | 3 | 6.1.16 | 16 | 39 | 3.7 | 4.999 | 300 | 1300 | 141.492 | 0 | 2.9777 | 3.9054 | 6.7303
Glombovski | 2021 | Eucalyptus hybrid | Eucalyptus hybrid | 6.1 | 2024-07-11 | 3 | 6.1.17 | 17 | 46 | 4.9895 | 6.6199 | 300 | 1533.3333 | 352.5237 | 0 | 7.4189 | 9.5785 | 16.5069
Glombovski | 2021 | Eucalyptus hybrid | Eucalyptus hybrid | 6.1 | 2024-06-27 | 3 | 6.1.18 | 18 | 37 | 4.337 | 5.923 | 300 | 1233.3333 | 179.3429 | 0 | 3.7743 | 4.9296 | 8.4954
Glombovski | 2021 | Eucalyptus hybrid | Eucalyptus hybrid | 6.1 | 2024-07-05 | 3 | 6.1.19 | 19 | 29 | 4.6191 | 6.3606 | 300 | 966.6667 | 247.7341 | 0 | 5.2136 | 6.7716 | 11.6697
Glombovski | 2021 | Eucalyptus hybrid | Eucalyptus hybrid | 6.1 | 2024-07-02 | 3 | 6.1.20 | 20 | 45 | 6.383 | 7.9508 | 300 | 1500 | 866.4128 | 0 | 18.2337 | 23.1979 | 39.9778
Glombovski | 2021 | Eucalyptus hybrid | Eucalyptus hybrid | 6.1 | 2024-07-08 | 3 | 6.1.21 | 21 | 29 | 4.4811 | 6.2497 | 300 | 966.6667 | 233.5437 | 0 | 4.9149 | 6.3902 | 11.0124
Glombovski | 2021 | Eucalyptus hybrid | Eucalyptus hybrid | 6.1 | 2024-06-26 | 3 | 6.1.22 | 22 | 21 | 5.9971 | 7.8863 | 300 | 700 | 237.4618 | 0 | 4.9974 | 6.4955 | 11.1939
Glombovski | 2021 | Eucalyptus hybrid | Eucalyptus hybrid | 6.1 | 2024-07-02 | 3 | 6.1.23 | 23 | 30 | 4.963 | 6.9584 | 300 | 1000 | 228.0926 | 0 | 4.8002 | 6.2435 | 10.7597
Glombovski | 2021 | Eucalyptus hybrid | Eucalyptus hybrid | 6.1 | 2024-07-25 | 3 | 6.1.24 | 24 | 46 | 3.9081 | 5.0329 | 300 | 1533.3333 | 203.592 | 0 | 4.2846 | 5.5838 | 9.6228
Glombovski | 2021 | Eucalyptus hybrid | Eucalyptus hybrid | 6.1 | 2024-07-26 | 3 | 6.1.25 | 25 | 32 | 5.625 | 7.14 | 300 | 1066.6667 | 104.9767 | 0 | 2.2092 | 2.913 | 5.0201
Glombovski | 2021 | Eucalyptus hybrid | Eucalyptus hybrid | 6.1 | 2024-07-11 | 3 | 6.1.26 | 26 | 50 | 7.1489 | 9.0684 | 300 | 1666.6667 | 876.3394 | 0 | 18.4426 | 23.4595 | 40.4285
Glombovski | 2021 | Eucalyptus hybrid | Eucalyptus hybrid | 6.1 | 2024-07-08 | 3 | 6.1.27 | 27 | 45 | 3.52 | 4.2345 | 300 | 1500 | 123.9673 | 0 | 2.6089 | 3.4297 | 5.9106
Glombovski | 2021 | Eucalyptus hybrid | Eucalyptus hybrid | 6.1 | 2024-07-05 | 3 | 6.1.28 | 28 | 47 | 5.4358 | 7.3918 | 300 | 1566.6667 | 619.3152 | 0 | 13.0335 | 16.6717 | 28.731
Glombovski | 2021 | Eucalyptus hybrid | Eucalyptus hybrid | 6.1 | 2024-06-27 | 3 | 6.1.29 | 29 | 28 | 7.694 | 9.7443 | 300 | 933.3333 | 567.6432 | 0 | 11.9461 | 15.3024 | 26.3712
Glombovski | 2021 | Eucalyptus hybrid | Eucalyptus hybrid | 6.1 | 2024-07-08 | 3 | 6.1.30 | 30 | 39 | 4.7569 | 5.471 | 300 | 1300 | 218.4132 | 0 | 4.5965 | 5.9831 | 10.3108
Glombovski | 2021 | Eucalyptus hybrid | Eucalyptus hybrid | 6.1 | 2024-06-26 | 3 | 6.1.31 | 31 | 42 | 7.4 | 7.9716 | 300 | 1400 | 733.3928 | 0 | 15.4343 | 19.6888 | 33.9304
Glombovski | 2021 | Eucalyptus hybrid | Eucalyptus hybrid | 6.1 | 2024-07-05 | 3 | 6.1.32 | 32 | 29 | 5.9948 | 8.1084 | 300 | 966.6667 | 395.4766 | 0 | 8.3228 | 10.7249 | 18.4826
Glombovski | 2021 | Eucalyptus hybrid | Eucalyptus hybrid | 6.1 | 2024-07-08 | 3 | 6.1.33 | 33 | 33 | 5.7794 | 7.6792 | 300 | 1100 | 439.3244 | 0 | 9.2456 | 11.8932 | 20.496
Glombovski | 2021 | Eucalyptus hybrid | Eucalyptus hybrid | 6.1 | 2024-07-11 | 3 | 6.1.34 | 34 | 33 | 3.7121 | 4.0025 | 300 | 1100 | 135.8281 | 0 | 2.8585 | 3.7518 | 6.4656
Glombovski | 2021 | Eucalyptus hybrid | Eucalyptus hybrid | 6.1 | 2024-07-08 | 3 | 6.1.35 | 35 | 37 | 5.3757 | 7.0802 | 300 | 1233.3333 | 401.5907 | 0 | 8.4515 | 10.8879 | 18.7636
Glombovski | 2021 | Eucalyptus hybrid | Eucalyptus hybrid | 6.1 | 2024-07-08 | 3 | 6.1.36 | 36 | 49 | 7.6844 | 9.7726 | 300 | 1633.3333 | 1126.5828 | 0 | 23.7089 | 30.039 | 51.7673
Glombovski | 2021 | Eucalyptus hybrid | Eucalyptus hybrid | 6.1 | 2024-07-11 | 3 | 6.1.37 | 37 | 48 | 6.5314 | 8.3312 | 300 | 1600 | 721.3195 | 0 | 15.1802 | 19.3698 | 33.3807
Glombovski | 2021 | Eucalyptus hybrid | Eucalyptus hybrid | 6.1 | 2024-07-11 | 3 | 6.1.38 | 38 | 30 | 7.6062 | 8.8694 | 300 | 1000 | 525.256 | 0 | 11.054 | 14.1777 | 24.433
Glombovski | 2021 | Eucalyptus hybrid | Eucalyptus hybrid | 6.1 | 2024-07-11 | 3 | 6.1.39 | 39 | 41 | 8.0405 | 9.7817 | 300 | 1366.6667 | 942.4252 | 0 | 19.8333 | 25.1995 | 43.4271
Glombovski | 2021 | Eucalyptus hybrid | Eucalyptus hybrid | 6.1 | 2024-07-08 | 3 | 6.1.40 | 40 | 42 | 3.7125 | 4.9423 | 300 | 1400 | 194.6118 | 0 | 4.0956 | 5.3417 | 9.2055
Glombovski | 2021 | Eucalyptus hybrid | Eucalyptus hybrid | 6.1 | 2024-07-05 | 3 | 6.1.41 | 41 | 27 | 5.4774 | 7.3092 | 300 | 900 | 341.5386 | 0 | 7.1877 | 9.2849 | 16.001
Glombovski | 2021 | Eucalyptus hybrid | Eucalyptus hybrid | 6.1 | 2024-06-19 | 3 | 6.1.42 | 42 | 37 | 8.5944 | 10.4095 | 300 | 1233.3333 | 1098.4375 | 0 | 23.1166 | 29.3002 | 50.494
Glombovski | 2021 | Eucalyptus hybrid | Eucalyptus hybrid | 6.1 | 2024-07-25 | 3 | 6.1.43 | 43 | 36 | 2.1405 | 3.0381 | 300 | 1200 | 28.2401 | 0 | 0.59431 | 0.80306 | 1.3839
Glombovski | 2021 | Eucalyptus hybrid | Eucalyptus hybrid | 6.1 | 2024-07-08 | 3 | 6.1.44 | 44 | 44 | 5.6963 | 7.8387 | 300 | 1466.6667 | 481.5182 | 0 | 10.1336 | 13.0157 | 22.4305
Glombovski | 2021 | Eucalyptus hybrid | Eucalyptus hybrid | 6.1 | 2024-06-27 | 3 | 6.1.45 | 45 | 37 | 8.2333 | 8.95 | 300 | 1233.3333 | 143.5881 | 0 | 3.0218 | 3.9622 | 6.8283
Glombovski | 2021 | Eucalyptus hybrid | Eucalyptus hybrid | 6.1 | 2024-07-09 | 3 | 6.1.46 | 46 | 48 | 7.4852 | 9.9465 | 300 | 1600 | 1122.9525 | 0 | 23.6325 | 29.9437 | 51.6031
Glombovski | 2021 | Eucalyptus hybrid | Eucalyptus hybrid | 6.1 | 2024-07-08 | 3 | 6.1.47 | 47 | 38 | 3.9586 | 5.6104 | 300 | 1266.6667 | 211.0438 | 0 | 4.4414 | 5.7846 | 9.9688
Glombovski | 2021 | Eucalyptus hybrid | Eucalyptus hybrid | 6.1 | 2024-06-27 | 3 | 6.1.48 | 48 | 30 | 7.8115 | 9.3501 | 300 | 1000 | 623.9837 | 0 | 13.1317 | 16.7954 | 28.944
Glombovski | 2021 | Eucalyptus hybrid | Eucalyptus hybrid | 6.1 | 2024-07-01 | 3 | 6.1.49 | 49 | 75 | 5.828 | 8.1415 | 300 | 2500 | 948.5865 | 0 | 19.963 | 25.3616 | 43.7065
Don Antonio | 2021 | Eucalyptus hybrid | Eucalyptus hybrid | 6.1 | 2024-06-18 | 3 | 6.1.50 | 50 | 39 | 8.9408 | 10.7899 | 300 | 1300 | 1410.2889 | 0 | 29.6795 | 37.4724 | 64.5775
Don Antonio | 2021 | Eucalyptus hybrid | Eucalyptus hybrid | 6.1 | 2024-06-17 | 3 | 6.1.51 | 51 | 36 | 8.4318 | 10.3717 | 300 | 1200 | 1120.4278 | 0 | 23.5794 | 29.8775 | 51.4889
Sociedad Rural | 2021 | Eucalyptus hybrid | Eucalyptus hybrid | 6.2 | 2024-06-20 | 3 | 6.2.1 | 1 | 56 | 8.3681 | 7.7478 | 300 | 1866.6667 | 907.3073 | 0 | 19.0943 | 24.2751 | 41.8341
Sociedad Rural | 2021 | Eucalyptus hybrid | Eucalyptus hybrid | 6.2 | 2024-06-21 | 3 | 6.2.2 | 2 | 60 | 7.0321 | 6.7385 | 300 | 2000 | 916.3721 | 0 | 19.2851 | 24.5137 | 42.2453
Sociedad Rural | 2021 | Eucalyptus hybrid | Eucalyptus hybrid | 6.2 | 2024-06-21 | 3 | 6.2.3 | 3 | 61 | 6.9629 | 7.6459 | 300 | 2033.3333 | 933.191 | 0 | 19.639 | 24.9564 | 43.0083
Sociedad Rural | 2021 | Eucalyptus hybrid | Eucalyptus hybrid | 6.2 | 2024-06-21 | 3 | 6.2.4 | 4 | 60 | 7.1865 | 6.4404 | 300 | 2000 | 849.1136 | 0 | 17.8696 | 22.7421 | 39.1922
Glombovski | 2022 | Eucalyptus hybrid | Eucalyptus hybrid | 7.1 | 2024-06-29 | 2 | 7.1.1 | 1 | 39 | 4.788 | 4.1381 | 300 | 1300 | 148.4002 | 0 | 3.1231 | 4.0926 | 7.053
Glombovski | 2022 | Eucalyptus hybrid | Eucalyptus hybrid | 7.1 | 2024-06-25 | 2 | 7.1.2 | 2 | 38 | 4.0694 | 3.1779 | 300 | 1266.6667 | 77.1955 | 0 | 1.6246 | 2.1541 | 3.7122
Glombovski | 2022 | Eucalyptus hybrid | Eucalyptus hybrid | 7.1 | 2024-06-29 | 2 | 7.1.3 | 3 | 47 | 5.2107 | 6.476 | 300 | 1566.6667 | 326.783 | 0 | 6.8771 | 8.8904 | 15.3211
Glombovski | 2022 | Eucalyptus hybrid | Eucalyptus hybrid | 7.1 | 2024-06-29 | 2 | 7.1.4 | 4 | 42 | 3.9915 | 5.1496 | 300 | 1400 | 158.1654 | 0 | 3.3286 | 4.3571 | 7.5087
Glombovski | 2022 | Eucalyptus hybrid | Eucalyptus hybrid | 7.1 | 2024-06-29 | 2 | 7.1.5 | 5 | 47 | 6.1238 | 6.907 | 300 | 1566.6667 | 477.5055 | 0 | 10.0491 | 12.9091 | 22.2466
Glombovski | 2022 | Eucalyptus hybrid | Eucalyptus hybrid | 7.1 | 2024-06-29 | 2 | 7.1.6 | 6 | 40 | 5.7726 | 6.0627 | 300 | 1333.3333 | 315.6719 | 0 | 6.6433 | 8.5931 | 14.8088
Glombovski | 2022 | Eucalyptus hybrid | Eucalyptus hybrid | 7.1 | 2024-06-29 | 2 | 7.1.7 | 7 | 48 | 5.1756 | 6.0924 | 300 | 1600 | 333.2463 | 0 | 7.0132 | 9.0632 | 15.619
Glombovski | 2022 | Eucalyptus hybrid | Eucalyptus hybrid | 7.1 | 2024-06-29 | 2 | 7.1.8 | 8 | 50 | 3.8885 | 4.8145 | 300 | 1666.6667 | 169.987 | 0 | 3.5774 | 4.6768 | 8.0597
Glombovski | 2022 | Eucalyptus hybrid | Eucalyptus hybrid | 7.1 | 2024-06-29 | 2 | 7.1.9 | 9 | 44 | 4.7513 | 5.677 | 300 | 1466.6667 | 264.1711 | 0 | 5.5595 | 7.2129 | 12.4303
Glombovski | 2022 | Eucalyptus hybrid | Eucalyptus hybrid | 7.1 | 2024-06-29 | 2 | 7.1.10 | 10 | 45 | 4.4705 | 5.0663 | 300 | 1500 | 206.3898 | 0 | 4.3435 | 5.6592 | 9.7527
Glombovski | 2022 | Eucalyptus hybrid | Eucalyptus hybrid | 7.1 | 2024-06-29 | 2 | 7.1.11 | 11 | 47 | 5.2125 | 6.2266 | 300 | 1566.6667 | 305.1965 | 0 | 6.4229 | 8.3127 | 14.3256
Glombovski | 2022 | Eucalyptus hybrid | Eucalyptus hybrid | 7.1 | 2024-07-17 | 2 | 7.1.12 | 12 | 40 | 3.6403 | 4.4356 | 300 | 1333.3333 | 102.8653 | 0 | 2.1648 | 2.8554 | 4.9209
Glombovski | 2022 | Eucalyptus hybrid | Eucalyptus hybrid | 7.1 | 2024-07-17 | 2 | 7.1.13 | 13 | 44 | 3.6 | 4.7151 | 300 | 1466.6667 | 121.7832 | 0 | 2.5629 | 3.3704 | 5.8083
Glombovski | 2022 | Eucalyptus hybrid | Eucalyptus hybrid | 7.1 | 2024-07-18 | 2 | 7.1.14 | 14 | 27 | 5.32 | 6.408 | 300 | 900 | 225.978 | 0 | 4.7557 | 6.1866 | 10.6617
Glombovski | 2022 | Eucalyptus hybrid | Eucalyptus hybrid | 7.1 | 2024-07-18 | 2 | 7.1.15 | 15 | 31 | 5.6648 | 6.9541 | 300 | 1033.3333 | 245.4721 | 0 | 5.166 | 6.7108 | 11.565
Glombovski | 2022 | Eucalyptus hybrid | Eucalyptus hybrid | 7.1 | 2024-07-18 | 2 | 7.1.16 | 16 | 32 | 4.5204 | 5.2719 | 300 | 1066.6667 | 143.3802 | 0 | 3.0174 | 3.9566 | 6.8186
Glombovski | 2022 | Eucalyptus hybrid | Eucalyptus hybrid | 7.1 | 2024-07-19 | 2 | 7.1.17 | 17 | 27 | 6.4458 | 7.3935 | 300 | 900 | 348.136 | 0 | 7.3265 | 9.4612 | 16.3049
Glombovski | 2022 | Eucalyptus hybrid | Eucalyptus hybrid | 7.1 | 2024-07-19 | 2 | 7.1.18 | 18 | 44 | 4.7227 | 4.6321 | 300 | 1466.6667 | 212.8519 | 0 | 4.4795 | 5.8333 | 10.0527
Glombovski | 2022 | Eucalyptus hybrid | Eucalyptus hybrid | 7.1 | 2024-07-18 | 2 | 7.1.19 | 19 | 29 | 6.098 | 7.1079 | 300 | 966.6667 | 279.3609 | 0 | 5.8792 | 7.6204 | 13.1326
Glombovski | 2022 | Eucalyptus hybrid | Eucalyptus hybrid | 7.1 | 2024-07-18 | 2 | 7.1.20 | 20 | 39 | 4.4486 | 5.4077 | 300 | 1300 | 188.4511 | 0 | 3.966 | 5.1755 | 8.9191
Glombovski | 2022 | Eucalyptus hybrid | Eucalyptus hybrid | 7.1 | 2024-07-02 | 2 | 7.1.21 | 21 | 50 | 3.423 | 4.5618 | 300 | 1666.6667 | 148.2925 | 0 | 3.1208 | 4.0897 | 7.048
Glombovski | 2022 | Eucalyptus hybrid | Eucalyptus hybrid | 7.1 | 2024-07-02 | 2 | 7.1.22 | 22 | 30 | 2.5768 | 3.1024 | 300 | 1000 | 47.9565 | 0 | 1.0092 | 1.35 | 2.3266
Glombovski | 2022 | Eucalyptus hybrid | Eucalyptus hybrid | 7.1 | 2024-07-02 | 2 | 7.1.23 | 23 | 39 | 4.6319 | 5.7553 | 300 | 1300 | 216.3729 | 0 | 4.5536 | 5.9281 | 10.2161
Glombovski | 2022 | Eucalyptus hybrid | Eucalyptus hybrid | 7.1 | 2024-07-02 | 2 | 7.1.24 | 24 | 33 | 2.6 | 3.7212 | 300 | 1100 | 46.2261 | 0 | 0.97283 | 1.3022 | 2.2442
Glombovski | 2022 | Eucalyptus hybrid | Eucalyptus hybrid | 7.1 | 2024-06-29 | 2 | 7.1.25 | 25 | 29 | 3.6929 | 4.5825 | 300 | 966.6667 | 93.0971 | 0 | 1.9592 | 2.5889 | 4.4616
Glombovski | 2022 | Eucalyptus hybrid | Eucalyptus hybrid | 7.1 | 2024-06-25 | 2 | 7.1.26 | 26 | 34 | 5.4735 | 4.9145 | 300 | 1133.3333 | 243.8711 | 0 | 5.1323 | 6.6678 | 11.4908
Glombovski | 2022 | Eucalyptus hybrid | Eucalyptus hybrid | 7.1 | 2024-06-25 | 2 | 7.1.27 | 27 | 31 | 3.5917 | 4.3065 | 300 | 1033.3333 | 136.4362 | 0 | 2.8713 | 3.7683 | 6.494
Glombovski | 2022 | Eucalyptus hybrid | Eucalyptus hybrid | 7.1 | 2024-06-26 | 2 | 7.1.28 | 28 | 30 | 4.6143 | 5.6022 | 300 | 1000 | 212.2663 | 0 | 4.4671 | 5.8175 | 10.0256
Glombovski | 2022 | Eucalyptus hybrid | Eucalyptus hybrid | 7.1 | 2024-06-26 | 2 | 7.1.29 | 29 | 29 | 7.5136 | 8.3592 | 300 | 966.6667 | 430.6227 | 0 | 9.0625 | 11.6615 | 20.0967
Glombovski | 2022 | Eucalyptus hybrid | Eucalyptus hybrid | 7.1 | 2024-06-26 | 2 | 7.1.30 | 30 | 29 | 7.48 | 8.7254 | 300 | 966.6667 | 566.1672 | 0 | 11.915 | 15.2633 | 26.3037
Glombovski | 2022 | Eucalyptus hybrid | Eucalyptus hybrid | 7.1 | 2024-06-25 | 2 | 7.1.31 | 31 | 29 | 6.2466 | 7.88 | 300 | 966.6667 | 350.8684 | 0 | 7.384 | 9.5342 | 16.4307
Glombovski | 2022 | Eucalyptus hybrid | Eucalyptus hybrid | 7.1 | 2024-06-26 | 2 | 7.1.32 | 32 | 33 | 4.1188 | 4.5109 | 300 | 1100 | 105.3844 | 0 | 2.2178 | 2.9241 | 5.0392
Glombovski | 2022 | Eucalyptus hybrid | Eucalyptus hybrid | 7.1 | 2024-06-26 | 2 | 7.1.33 | 33 | 35 | 3.7062 | 3.0058 | 300 | 1166.6667 | 55.7592 | 0 | 1.1735 | 1.5653 | 2.6975
Glombovski | 2022 | Eucalyptus hybrid | Eucalyptus hybrid | 7.1 | 2024-06-26 | 2 | 7.1.34 | 34 | 33 | 3.0269 | 4.0449 | 300 | 1100 | 65.6152 | 0 | 1.3809 | 1.8364 | 3.1647
Glombovski | 2022 | Eucalyptus hybrid | Eucalyptus hybrid | 7.1 | 2024-06-25 | 2 | 7.1.35 | 35 | 35 | 6.1814 | 7.9514 | 300 | 1166.6667 | 427.4924 | 0 | 8.9966 | 11.5782 | 19.953
Glombovski | 2022 | Eucalyptus hybrid | Eucalyptus hybrid | 7.1 | 2024-06-25 | 2 | 7.1.36 | 36 | 43 | 3.6182 | 3.9143 | 300 | 1433.3333 | 112.0216 | 0 | 2.3575 | 3.1049 | 5.3507
Glombovski | 2022 | Eucalyptus hybrid | Eucalyptus hybrid | 7.1 | 2024-06-26 | 2 | 7.1.37 | 37 | 27 | 8.55 | 8.484 | 300 | 900 | 543.7524 | 0 | 11.4433 | 14.6687 | 25.279
Glombovski | 2022 | Eucalyptus hybrid | Eucalyptus hybrid | 7.1 | 2024-06-25 | 2 | 7.1.38 | 38 | 44 | 2.586 | 3.7053 | 300 | 1466.6667 | 70.6304 | 0 | 1.4864 | 1.9741 | 3.402
Glombovski | 2022 | Eucalyptus hybrid | Eucalyptus hybrid | 7.1 | 2024-06-26 | 2 | 7.1.39 | 39 | 45 | 7.4 | 7.4213 | 300 | 1500 | 679.4292 | 0 | 14.2986 | 18.2626 | 31.4725
Glombovski | 2022 | Eucalyptus hybrid | Eucalyptus hybrid | 7.1 | 2024-06-25 | 2 | 7.1.40 | 40 | 26 | 7.0591 | 8.2552 | 300 | 866.6667 | 371.1918 | 0 | 7.8117 | 10.077 | 17.366
Glombovski | 2022 | Eucalyptus hybrid | Eucalyptus hybrid | 7.1 | 2024-06-25 | 2 | 7.1.41 | 41 | 37 | 5.3662 | 6.8532 | 300 | 1233.3333 | 341.1092 | 0 | 7.1786 | 9.2734 | 15.9813
Glombovski | 2022 | Eucalyptus hybrid | Eucalyptus hybrid | 7.1 | 2024-06-25 | 2 | 7.1.42 | 42 | 36 | 6.8905 | 8.4638 | 300 | 1200 | 627.4618 | 0 | 13.2049 | 16.8874 | 29.1027
Sociedad Rural | 2022 | Eucalyptus hybrid | Eucalyptus hybrid | 7.2 | 2024-06-20 | 2 | 7.2.1 | 1 | 56 | 4.3633 | 4.1493 | 300 | 1866.6667 | 233.6649 | 0 | 4.9175 | 6.3934 | 11.018
Sociedad Rural | 2022 | Eucalyptus hybrid | Eucalyptus hybrid | 7.2 | 2024-06-20 | 2 | 7.2.2 | 2 | 58 | 6.95 | 8.0422 | 300 | 1933.3333 | 808.0386 | 0 | 17.0052 | 21.6591 | 37.3258
Glombovski | 2023 | Eucalyptus hybrid | Eucalyptus hybrid | 8.1 | 2024-07-15 | 1 | 8.1.1 | 1 | 37 | 0.94667 | 0.80667 | 300 | 1233.3333 | 0.61709 | 0 | 0.012987 | 0.019049 | 0.032828
Glombovski | 2023 | Eucalyptus hybrid | Eucalyptus hybrid | 8.1 | 2024-07-18 | 1 | 8.1.2 | 2 | 41 | 3.7321 | 4.5907 | 300 | 1366.6667 | 123.2693 | 0 | 2.5942 | 3.4108 | 5.8779
Glombovski | 2023 | Eucalyptus hybrid | Eucalyptus hybrid | 8.1 | 2024-07-18 | 1 | 8.1.3 | 3 | 43 | 3.007 | 4.2927 | 300 | 1433.3333 | 213.4549 | 0 | 4.4922 | 5.8495 | 10.0807
Glombovski | 2023 | Eucalyptus hybrid | Eucalyptus hybrid | 8.1 | 2024-07-17 | 1 | 8.1.4 | 4 | 35 | 1.437 | 1.1826 | 300 | 1166.6667 | 2.8671 | 0 | 0.060339 | 0.085464 | 0.14728
Glombovski | 2023 | Eucalyptus hybrid | Eucalyptus hybrid | 8.1 | 2024-07-18 | 1 | 8.1.5 | 5 | 42 | 4.1613 | 4.9394 | 300 | 1400 | 144.862 | 0 | 3.0486 | 3.9968 | 6.8878
Glombovski | 2023 | Eucalyptus hybrid | Eucalyptus hybrid | 8.1 | 2024-07-17 | 1 | 8.1.6 | 6 | 31 | 0.3425 | 0.34 | 300 | 1033.3333 | 0.042747 | 0 | 0.0008996 | 0.0014118 | 0.002433
Glombovski | 2023 | Eucalyptus hybrid | Eucalyptus hybrid | 8.1 | 2024-07-17 | 1 | 8.1.7 | 7 | 36 | 1.2 | 1.05 | 300 | 1200 | 0.065617 | 0 | 0.0013809 | 0.0021425 | 0.0036923
Glombovski | 2023 | Eucalyptus hybrid | Eucalyptus hybrid | 8.1 | 2024-07-17 | 1 | 8.1.8 | 8 | 32 | 0 | 0 | 300 | 1066.6667 | 0 | 0 | 0 | 0 | 0
Glombovski | 2023 | Eucalyptus hybrid | Eucalyptus hybrid | 8.1 | 2024-07-17 | 1 | 8.1.9 | 9 | 36 | 1.2 | 1.1 | 300 | 1200 | 0.06899 | 0 | 0.0014519 | 0.0022497 | 0.0038769
Glombovski | 2023 | Eucalyptus hybrid | Eucalyptus hybrid | 8.1 | 2024-07-17 | 1 | 8.1.10 | 10 | 29 | 0.46087 | 0.45217 | 300 | 966.6667 | 0.22406 | 0 | 0.0047153 | 0.0070888 | 0.012216
Glombovski | 2023 | Eucalyptus hybrid | Eucalyptus hybrid | 8.1 | 2024-07-17 | 1 | 8.1.11 | 11 | 28 | 0.365 | 0.3525 | 300 | 933.3333 | 0.048195 | 0 | 0.0010143 | 0.0015866 | 0.0027343
Glombovski | 2023 | Eucalyptus hybrid | Eucalyptus hybrid | 8.1 | 2024-07-17 | 1 | 8.1.12 | 12 | 28 | 0.3 | 0.35208 | 300 | 933.3333 | 0.026802 | 0 | 0.00056404 | 0.00089655 | 0.001545
Sociedad Rural | 2023 | Eucalyptus hybrid | Eucalyptus hybrid | 8.2 | 2024-06-21 | 1 | 8.2.1 | 1 | 59 | 3.168 | 2.586 | 300 | 1966.6667 | 55.2623 | 0 | 1.163 | 1.5516 | 2.6739
Sociedad Rural | 2023 | Eucalyptus hybrid | Eucalyptus hybrid | 8.2 | 2024-06-21 | 1 | 8.2.2 | 2 | 55 | 1.5822 | 1.4244 | 300 | 1833.3333 | 7.5376 | 0 | 0.15863 | 0.2201 | 0.3793
Glombovski | 2018 | Eucalyptus various | Eucalyptus various | 12.1 | 2024-07-15 | 6 | 12.1.1 | 1 | 70 | 8.1302 | 12.7661 | 300 | 2333.3333 | 2176.9344 | 0 | 45.8136 | 57.4604 | 99.0235
Glombovski | 2018 | Eucalyptus various | Eucalyptus various | 12.1 | 2024-07-15 | 6 | 12.1.2 | 2 | 71 | 7.3156 | 11.504 | 300 | 2366.6667 | 1869.0948 | 0 | 39.3351 | 49.449 | 85.2172
Glombovski | 2018 | Eucalyptus various | Eucalyptus various | 12.1 | 2024-07-25 | 6 | 12.1.3 | 3 | 65 | 9.8734 | 14.5649 | 300 | 2166.6667 | 2761.2519 | 0 | 58.1105 | 72.6245 | 125.1563
Glombovski | 2018 | Eucalyptus various | Eucalyptus various | 12.1 | 2024-07-25 | 6 | 12.1.4 | 4 | 68 | 6.9754 | 10.9806 | 300 | 2266.6667 | 1758.9555 | 0 | 37.0172 | 46.5783 | 80.2699
Glombovski | 2018 | Eucalyptus various | Eucalyptus various | 12.1 | 2024-07-25 | 6 | 12.1.5 | 5 | 71 | 9.1393 | 13.9215 | 300 | 2366.6667 | 2818.7085 | 0 | 59.3197 | 74.113 | 127.7215
Glombovski | 2018 | Eucalyptus various | Eucalyptus various | 12.1 | 2024-07-24 | 6 | 12.1.6 | 6 | 68 | 7.8536 | 12.2888 | 300 | 2266.6667 | 1928.1704 | 0 | 40.5783 | 50.9878 | 87.869
Glombovski | 2018 | Eucalyptus various | Eucalyptus various | 12.1 | 2024-07-25 | 6 | 12.1.7 | 7 | 65 | 9.163 | 12.8291 | 300 | 2166.6667 | 1242.2941 | 0 | 26.1441 | 33.0737 | 56.9971
Glombovski | 2018 | Eucalyptus various | Eucalyptus various | 12.1 | 2024-07-24 | 6 | 12.1.8 | 8 | 66 | 9.4925 | 14.045 | 300 | 2200 | 3416.1274 | 0 | 71.8924 | 89.5665 | 154.353
Glombovski | 2018 | Eucalyptus various | Eucalyptus various | 12.1 | 2024-07-24 | 6 | 12.1.9 | 9 | 64 | 7.0129 | 11.4724 | 300 | 2133.3333 | 1568.518 | 0 | 33.0095 | 41.6083 | 71.7051
Glombovski | 2018 | Eucalyptus various | Eucalyptus various | 12.1 | 2024-07-24 | 6 | 12.1.10 | 10 | 75 | 8.5853 | 12.9299 | 300 | 2500 | 2432.3085 | 0 | 51.1879 | 64.0941 | 110.4555
Glombovski | 2018 | Eucalyptus various | Eucalyptus various | 12.1 | 2024-07-25 | 6 | 12.1.11 | 11 | 69 | 8.9869 | 13.3683 | 300 | 2300 | 1930.6903 | 0 | 40.6314 | 51.0534 | 87.9821
Glombovski | 2018 | Eucalyptus various | Eucalyptus various | 12.1 | 2024-07-25 | 6 | 12.1.12 | 12 | 67 | 9.3053 | 13.7635 | 300 | 2233.3333 | 1967.9006 | 0 | 41.4145 | 52.0223 | 89.6518
Glombovski | 2018 | Eucalyptus various | Eucalyptus various | 12.1 | 2024-07-26 | 6 | 12.1.13 | 13 | 66 | 10.2174 | 14.6531 | 300 | 2200 | 2772.8225 | 0 | 58.354 | 72.9243 | 125.6729
Sociedad Rural | 2018 | Eucalyptus various | Eucalyptus various | 12.2 | 2024-06-20 | 6 | 12.2.1 | 1 | 39 | 13.0091 | 9.4364 | 300 | 1300 | 2171.7993 | 0 | 45.7055 | 57.3269 | 98.7934
Sociedad Rural | 2018 | Eucalyptus various | Eucalyptus various | 12.2 | 2024-06-20 | 6 | 12.2.2 | 2 | 43 | 8.4611 | 4.9423 | 300 | 1433.3333 | 955.5392 | 0 | 20.1093 | 25.5445 | 44.0218
Sociedad Rural | 2018 | Eucalyptus various | Eucalyptus various | 12.2 | 2024-06-20 | 6 | 12.2.3 | 3 | 36 | 7.0021 | 9.3821 | 300 | 1200 | 1195.1967 | 0 | 25.1529 | 31.839 | 54.8693
Sociedad Rural | 2018 | Eucalyptus various | Eucalyptus various | 12.2 | 2024-06-20 | 6 | 12.2.4 | 4 | 37 | 7.5162 | 9.6662 | 300 | 1233.3333 | 1169.2338 | 0 | 24.6065 | 31.1581 | 53.6959
Don Antonio | 2016 | Schinopsis balansae | Schinopsis balansae | 13 | 2024-06-18 | 8 | 13.1 | 1 | 34 | 1.6714 | 0.92143 | 400 | 850 | 0 | 3.7237 | 0.093093 | 0.13063 | 0.22511
Don Antonio | 2016 | Schinopsis balansae | Schinopsis balansae | 13 | 2024-06-19 | 8 | 13.2 | 2 | 34 | 3.4609 | 3.1444 | 400 | 850 | 0 | 69.2762 | 1.7319 | 2.2937 | 3.9528
Don Antonio | 2016 | Schinopsis balansae | Schinopsis balansae | 13 | 2024-06-17 | 8 | 13.3 | 3 | 34 | 2.2481 | 0.87154 | 400 | 850 | 0 | 30.5219 | 0.76305 | 1.0261 | 1.7684
Don Antonio | 2016 | Schinopsis balansae | Schinopsis balansae | 13 | 2024-06-19 | 8 | 13.4 | 4 | 35 | 1.8077 | 0.87455 | 400 | 875 | 0 | 6.8724 | 0.17181 | 0.23799 | 0.41014
Don Antonio | 2016 | Schinopsis balansae | Schinopsis balansae | 13 | 2024-06-17 | 8 | 13.5 | 5 | 35 | 2.6882 | 1.5206 | 400 | 875 | 0 | 22.6453 | 0.56613 | 0.7657 | 1.3196
Don Antonio | 2016 | Schinopsis balansae | Schinopsis balansae | 13 | 2024-06-18 | 8 | 13.6 | 6 | 30 | 2.8451 | 3.5143 | 400 | 750 | 0 | 85.5363 | 2.1384 | 2.8213 | 4.862
Don Antonio | 2016 | Schinopsis balansae | Schinopsis balansae | 13 | 2024-06-19 | 8 | 13.7 | 7 | 32 | 2.3819 | 2.4227 | 400 | 800 | 0 | 54.0597 | 1.3515 | 1.798 | 3.0986
Don Antonio | 2016 | Schinopsis balansae | Schinopsis balansae | 13 | 2024-06-18 | 8 | 13.8 | 8 | 33 | 3.388 | 2.5133 | 400 | 825 | 0 | 63.4334 | 1.5858 | 2.1036 | 3.6252
Don Antonio | 2016 | Schinopsis balansae | Schinopsis balansae | 13 | 2024-06-18 | 8 | 13.9 | 9 | 34 | 1.2148 | 0.60204 | 400 | 850 | 0 | 29.1292 | 0.72823 | 0.98017 | 1.6892
Don Antonio | 2016 | Schinopsis balansae | Schinopsis balansae | 13 | 2024-06-18 | 8 | 13.10 | 10 | 28 | 1.5349 | 1.14 | 400 | 700 | 0 | 30.7752 | 0.76938 | 1.0345 | 1.7827
Don Antonio | 2016 | Schinopsis balansae | Schinopsis balansae | 13 | 2024-06-18 | 8 | 13.11 | 11 | 33 | 2.3354 | 1.7371 | 400 | 825 | 0 | 50.8716 | 1.2718 | 1.6939 | 2.9192
Don Antonio | 2016 | Schinopsis balansae | Schinopsis balansae | 13 | 2024-06-19 | 8 | 13.12 | 12 | 35 | 3.2154 | 2.7828 | 400 | 875 | 0 | 131.3773 | 3.2844 | 4.3003 | 7.4108
Don Antonio | 2016 | Schinopsis balansae | Schinopsis balansae | 13 | 2024-06-18 | 8 | 13.13 | 13 | 33 | 1.9926 | 1.72 | 400 | 825 | 0 | 17.1201 | 0.428 | 0.58205 | 1.0031
Don Antonio | 2016 | Schinopsis balansae | Schinopsis balansae | 13 | 2024-06-19 | 8 | 13.14 | 14 | 40 | 1.78 | 1.825 | 400 | 1000 | 0 | 21.7871 | 0.54468 | 0.73724 | 1.2705
Don Antonio | 2016 | Schinopsis balansae | Schinopsis balansae | 13 | 2024-06-18 | 8 | 13.15 | 15 | 33 | 1.1583 | 0.92771 | 400 | 825 | 0 | 11.0131 | 0.27533 | 0.37773 | 0.65096
Don Antonio | 2016 | Schinopsis balansae | Schinopsis balansae | 13 | 2024-06-18 | 8 | 13.16 | 16 | 32 | 1.25 | 0.675 | 400 | 800 | 0 | 0.53756 | 0.013439 | 0.019697 | 0.033944
Don Antonio | 2016 | Schinopsis balansae | Schinopsis balansae | 13 | 2024-06-19 | 8 | 13.17 | 17 | 31 | 2.86 | 3 | 400 | 775 | 0 | 66.8885 | 1.6722 | 2.2161 | 3.819
Don Antonio | 2016 | Schinopsis balansae | Schinopsis balansae | 13 | 2024-06-18 | 8 | 13.18 | 18 | 33 | 1.8073 | 1.2329 | 400 | 825 | 0 | 23.6299 | 0.59075 | 0.79834 | 1.3758
Don Antonio | 2016 | Schinopsis balansae | Schinopsis balansae | 13 | 2024-06-18 | 8 | 13.19 | 19 | 29 | 0.90444 | 0.47953 | 400 | 725 | 0 | 12.5296 | 0.31324 | 0.42863 | 0.73868
Don Antonio | 2016 | Schinopsis balansae | Schinopsis balansae | 13 | 2024-06-19 | 8 | 13.20 | 20 | 35 | 3.0388 | 2.7917 | 400 | 875 | 0 | 92.1175 | 2.3029 | 3.0343 | 5.2291
Don Antonio | 2016 | Schinopsis balansae | Schinopsis balansae | 13 | 2024-06-17 | 8 | 13.21 | 21 | 34 | 1.3128 | 2.1531 | 400 | 850 | 0 | 16.5486 | 0.41372 | 0.563 | 0.97024
Don Antonio | 2016 | Schinopsis balansae | Schinopsis balansae | 13 | 2024-06-18 | 8 | 13.22 | 22 | 35 | 1.529 | 1.7114 | 400 | 875 | 0 | 10.3071 | 0.25768 | 0.35399 | 0.61004
Don Antonio | 2017 | Schinopsis balansae | Schinopsis balansae | 14 | 2024-06-19 | 7 | 14.1 | 1 | 30 | 1.5333 | 0.69333 | 400 | 750 | 0 | 1.1708 | 0.029271 | 0.042134 | 0.07261
Don Antonio | 2017 | Schinopsis balansae | Schinopsis balansae | 14 | 2024-06-19 | 7 | 14.2 | 2 | 34 | 1.7481 | 1.9105 | 400 | 850 | 0 | 15.2965 | 0.38241 | 0.52121 | 0.89822
Don Antonio | 2017 | Schinopsis balansae | Schinopsis balansae | 14 | 2024-06-19 | 7 | 14.3 | 3 | 33 | 2.7 | 1.5775 | 400 | 825 | 0 | 38.0871 | 0.95218 | 1.2751 | 2.1974
Don Antonio | 2017 | Schinopsis balansae | Schinopsis balansae | 14 | 2024-06-19 | 7 | 14.4 | 4 | 35 | 2.0558 | 2.1877 | 400 | 875 | 0 | 39.1351 | 0.97838 | 1.3095 | 2.2567
Irineo | 2017 | Schinopsis balansae | Schinopsis balansae | 14 | 2024-06-12 | 7 | 14.5 | 5 | 30 | 6.8351 | 5.3346 | 400 | 750 | 0 | 909.4895 | 22.7372 | 28.8268 | 49.6783
Irineo | 2017 | Schinopsis balansae | Schinopsis balansae | 14 | 2024-06-12 | 7 | 14.6 | 6 | 32 | 5.162 | 4.4 | 400 | 800 | 0 | 524.5958 | 13.1149 | 16.7742 | 28.9075
Irineo | 2017 | Schinopsis balansae | Schinopsis balansae | 14 | 2024-06-12 | 7 | 14.7 | 7 | 31 | 4.9214 | 4.0237 | 400 | 775 | 0 | 244.0452 | 6.1011 | 7.9032 | 13.6198
Irineo | 2018 | Schinopsis balansae | Schinopsis balansae | 15 | 2024-06-12 | 6 | 15.1 | 1 | 32 | 4.5 | 3.8429 | 400 | 800 | 0 | 126.3803 | 3.1595 | 4.1395 | 7.1338
Irineo | 2018 | Schinopsis balansae | Schinopsis balansae | 15 | 2024-06-12 | 6 | 15.2 | 2 | 34 | 3.2385 | 2.9447 | 400 | 850 | 0 | 46.8402 | 1.171 | 1.5621 | 2.692
Irineo | 2018 | Schinopsis balansae | Schinopsis balansae | 15 | 2024-06-12 | 6 | 15.3 | 3 | 32 | 2.63 | 3.0115 | 400 | 800 | 0 | 47.4928 | 1.1873 | 1.5834 | 2.7288
Doña Virginia | 2019 | Schinopsis balansae | Schinopsis balansae | 16.1 | 2024-06-13 | 5 | 16.1.1 | 1 | 31 | 3.0167 | 3.4353 | 400 | 775 | 0 | 80.3278 | 2.0082 | 2.6525 | 4.5711
Doña Virginia | 2019 | Schinopsis balansae | Schinopsis balansae | 16.1 | 2024-06-14 | 5 | 16.1.2 | 2 | 30 | 3.2056 | 2.9933 | 400 | 750 | 0 | 130.2066 | 3.2552 | 4.2626 | 7.3459
Doña Virginia | 2019 | Schinopsis balansae | Schinopsis balansae | 16.1 | 2024-08-02 | 5 | 16.1.3 | 3 | 24 | 3.3255 | 3.5122 | 400 | 600 | 0 | 98.3029 | 2.4576 | 3.2343 | 5.5737
Doña Virginia | 2019 | Schinopsis balansae | Schinopsis balansae | 16.1 | 2024-06-14 | 5 | 16.1.4 | 4 | 30 | 3.3145 | 3.8464 | 400 | 750 | 0 | 196.8266 | 4.9207 | 6.3975 | 11.025
Doña Virginia | 2019 | Schinopsis balansae | Schinopsis balansae | 16.1 | 2024-06-14 | 5 | 16.1.5 | 5 | 36 | 3.0656 | 3.2227 | 400 | 900 | 0 | 101.517 | 2.5379 | 3.3381 | 5.7526
Doña Virginia | 2019 | Schinopsis balansae | Schinopsis balansae | 16.1 | 2024-08-02 | 5 | 16.1.6 | 6 | 25 | 3.22 | 3.4388 | 400 | 625 | 0 | 117.2615 | 2.9315 | 3.8459 | 6.6278
Doña Virginia | 2019 | Schinopsis balansae | Schinopsis balansae | 16.1 | 2024-06-14 | 5 | 16.1.7 | 7 | 36 | 2.1375 | 1.9735 | 400 | 900 | 0 | 40.5066 | 1.0127 | 1.3545 | 2.3343
Doña Virginia | 2019 | Schinopsis balansae | Schinopsis balansae | 16.1 | 2024-06-13 | 5 | 16.1.8 | 8 | 37 | 2.0414 | 2.531 | 400 | 925 | 0 | 31.9149 | 0.79787 | 1.072 | 1.8475
Doña Virginia | 2019 | Schinopsis balansae | Schinopsis balansae | 16.1 | 2024-06-13 | 5 | 16.1.9 | 9 | 37 | 2.8756 | 3.465 | 400 | 925 | 0 | 91.1766 | 2.2794 | 3.0038 | 5.1766
Doña Virginia | 2019 | Schinopsis balansae | Schinopsis balansae | 16.1 | 2024-06-14 | 5 | 16.1.10 | 10 | 37 | 1.5904 | 3.0017 | 400 | 925 | 0 | 23.0052 | 0.57513 | 0.77763 | 1.3401
Doña Virginia | 2019 | Schinopsis balansae | Schinopsis balansae | 16.1 | 2024-06-14 | 5 | 16.1.11 | 11 | 30 | 1.5028 | 1.57 | 400 | 750 | 0 | 15.7954 | 0.39489 | 0.53787 | 0.92693
Doña Virginia | 2019 | Schinopsis balansae | Schinopsis balansae | 16.1 | 2024-06-14 | 5 | 16.1.12 | 12 | 36 | 2.9469 | 3.4205 | 400 | 900 | 0 | 107.7427 | 2.6936 | 3.539 | 6.099
Doña Virginia | 2019 | Schinopsis balansae | Schinopsis balansae | 16.2 | 2024-06-13 | 5 | 16.2.1 | 1 | 64 | 3.1479 | 3.922 | 400 | 1600 | 0 | 242.7171 | 6.0679 | 7.8609 | 13.547
Irineo | 2020 | Schinopsis balansae | Schinopsis balansae | 17 | 2024-06-12 | 4 | 17.1 | 1 | 30 | 1.204 | 1.9 | 400 | 750 | 0 | 3.245 | 0.081124 | 0.11417 | 0.19675
Irineo | 2020 | Schinopsis balansae | Schinopsis balansae | 17 | 2024-06-13 | 4 | 17.3 | 3 | 33 | 2.0562 | 2.7077 | 400 | 825 | 0 | 10.5666 | 0.26416 | 0.36272 | 0.62509
Irineo | 2020 | Schinopsis balansae | Schinopsis balansae | 17 | 2024-06-13 | 4 | 17.4 | 4 | 30 | 2.3273 | 2.4733 | 400 | 750 | 0 | 19.1793 | 0.47948 | 0.65061 | 1.1212
Irineo | 2020 | Schinopsis balansae | Schinopsis balansae | 17 | 2024-06-13 | 4 | 17.5 | 5 | 33 | 2.5727 | 2.8261 | 400 | 825 | 0 | 31.3594 | 0.78399 | 1.0537 | 1.8159
Irineo | 2020 | Schinopsis balansae | Schinopsis balansae | 17 | 2024-06-13 | 4 | 17.6 | 6 | 31 | 1.3286 | 2.0667 | 400 | 775 | 0 | 0.95638 | 0.023909 | 0.034575 | 0.059585
Irineo | 2020 | Schinopsis balansae | Schinopsis balansae | 17 | 2024-06-13 | 4 | 17.7 | 7 | 30 | 1.05 | 2.1 | 400 | 750 | 0 | 0.12898 | 0.0032244 | 0.004894 | 0.008434
Glombovski | 2022 | Schinopsis balansae | Schinopsis balansae | 19 | 2024-07-18 | 2 | 19.1 | 1 | 32 | 2.1583 | 1.1333 | 400 | 800 | 0 | 13.4197 | 0.33549 | 0.45845 | 0.79007
Glombovski | 2022 | Schinopsis balansae | Schinopsis balansae | 19 | 2024-06-25 | 2 | 19.2 | 2 | 23 | 1.7571 | 0.79231 | 400 | 575 | 0 | 4.9323 | 0.12331 | 0.17199 | 0.2964
Glombovski | 2022 | Schinopsis balansae | Schinopsis balansae | 19 | 2024-07-19 | 2 | 19.3 | 3 | 26 | 2.4348 | 1.4687 | 400 | 650 | 0 | 16.5723 | 0.41431 | 0.56379 | 0.97159
Glombovski | 2022 | Schinopsis balansae | Schinopsis balansae | 19 | 2024-07-18 | 2 | 19.4 | 4 | 26 | 2.4682 | 1.298 | 400 | 650 | 0 | 16.7993 | 0.41998 | 0.57136 | 0.98464
Glombovski | 2022 | Schinopsis balansae | Schinopsis balansae | 19 | 2024-07-19 | 2 | 19.5 | 5 | 26 | 2.3143 | 1.2048 | 400 | 650 | 0 | 13.8202 | 0.34551 | 0.47186 | 0.81317
Glombovski | 2022 | Schinopsis balansae | Schinopsis balansae | 19 | 2024-06-25 | 2 | 19.6 | 6 | 23 | 1.9294 | 0.79412 | 400 | 575 | 0 | 6.9818 | 0.17454 | 0.2417 | 0.41653
Glombovski | 2022 | Schinopsis balansae | Schinopsis balansae | 19 | 2024-07-18 | 2 | 19.7 | 7 | 30 | 1.7 | 0.97692 | 400 | 750 | 0 | 4.1888 | 0.10472 | 0.14657 | 0.25259
Doña Virginia | 2023 | Schinopsis balansae | Schinopsis balansae | 20 | 2024-08-19 | 1 | 20.1 | 1 | 36 | 0.81714 | 0.75714 | 400 | 900 | 0 | 1.6023 | 0.040059 | 0.057255 | 0.09867
Doña Virginia | 2023 | Schinopsis balansae | Schinopsis balansae | 20 | 2024-08-09 | 1 | 20.2 | 2 | 30 | 0.53 | 0.65167 | 400 | 750 | 0 | 0.38347 | 0.0095868 | 0.014164 | 0.02441
Doña Virginia | 2023 | Schinopsis balansae | Schinopsis balansae | 20 | 2024-08-09 | 1 | 20.3 | 3 | 25 | 0.71875 | 0.64583 | 400 | 625 | 0 | 0.74773 | 0.018693 | 0.027186 | 0.046851
Doña Virginia | 2023 | Schinopsis balansae | Schinopsis balansae | 20 | 2024-08-09 | 1 | 20.4 | 4 | 30 | 0.772 | 0.856 | 400 | 750 | 0 | 1.0181 | 0.025453 | 0.036755 | 0.063341
Doña Virginia | 2023 | Schinopsis balansae | Schinopsis balansae | 20 | 2024-08-02 | 1 | 20.5 | 5 | 36 | 0.72187 | 0.65625 | 400 | 900 | 0 | 0.92421 | 0.023105 | 0.033439 | 0.057626
Doña Virginia | 2023 | Schinopsis balansae | Schinopsis balansae | 20 | 2024-08-09 | 1 | 20.6 | 6 | 30 | 0.66 | 0.768 | 400 | 750 | 0 | 0.58742 | 0.014685 | 0.021478 | 0.037014
Doña Virginia | 2023 | Schinopsis balansae | Schinopsis balansae | 20 | 2024-08-09 | 1 | 20.7 | 7 | 36 | 0.71143 | 0.74714 | 400 | 900 | 0 | 1.0218 | 0.025544 | 0.036883 | 0.063561
Don Antonio | 2021 | Euca/Quebracho 1125 | Eucalyptus hybrid | 23.1 | 2024-06-17 | 3 | 23.1.1 | 1 | 39 | 6.6474 | 9.5759 | 300 | 1300 | 931.7952 | 0.45248 | 19.6247 | 24.9386 | 42.9775
Don Antonio | 2021 | Euca/Quebracho 1125 | Eucalyptus hybrid | 23.1 | 2024-06-17 | 3 | 23.1.2 | 2 | 37 | 8.8042 | 11.1188 | 300 | 1233.3333 | 1011.737 | 0.27719 | 21.3012 | 27.034 | 46.5886
Don Antonio | 2021 | Euca/Quebracho 1125 | Eucalyptus hybrid | 23.1 | 2024-06-17 | 3 | 23.1.3 | 3 | 38 | 8.4 | 11.1947 | 300 | 1266.6667 | 1281.4538 | 0.3959 | 26.9814 | 34.1162 | 58.7937
Don Antonio | 2021 | Euca/Quebracho 1125 | Eucalyptus hybrid | 23.1 | 2024-06-17 | 3 | 23.1.4 | 4 | 38 | 9.6523 | 12.0423 | 300 | 1266.6667 | 1015.4819 | 0.021334 | 21.3715 | 27.1218 | 46.7399
Don Antonio | 2021 | Euca/Quebracho 1000 | Eucalyptus hybrid | 23.2 | 2024-06-17 | 3 | 23.2.1 | 1 | 38 | 7.1741 | 9.7624 | 300 | 1266.6667 | 737.2761 | 2.4878 | 15.5989 | 19.8954 | 34.2865
Don Antonio | 2021 | Euca/Quebracho 1000 | Eucalyptus hybrid | 23.2 | 2024-06-17 | 3 | 23.2.2 | 2 | 38 | 6.0375 | 8.6698 | 300 | 1266.6667 | 999.1928 | 0.62648 | 21.0489 | 26.7187 | 46.0453
Glombovski | 2022 | Eucalyptus regrowth | Eucalyptus hybrid | 24 | 2024-07-03 | 2 | 24.1 | 1 | 74 | 3.9057 | 6.1622 | 300 | 2466.6667 | 1235.6425 | 0 | 26.0041 | 32.8994 | 56.6967
Glombovski | 2022 | Eucalyptus regrowth | Eucalyptus hybrid | 24 | 2024-07-04 | 2 | 24.2 | 2 | 86 | 3.3573 | 5.5007 | 300 | 2866.6667 | 658.4804 | 0 | 13.8577 | 17.7084 | 30.5176
Glombovski | 2022 | Eucalyptus regrowth | Eucalyptus hybrid | 24 | 2024-07-04 | 2 | 24.3 | 3 | 86 | 2.9514 | 5.0982 | 300 | 2866.6667 | 763.5992 | 0 | 16.0699 | 20.4864 | 35.305
Glombovski | 2022 | Eucalyptus regrowth | Eucalyptus hybrid | 24 | 2024-07-04 | 2 | 24.4 | 4 | 87 | 3.3597 | 5.4142 | 300 | 2900 | 864.5774 | 0 | 18.195 | 23.1496 | 39.8945
Glombovski | 2022 | Eucalyptus regrowth | Eucalyptus hybrid | 24 | 2024-07-04 | 2 | 24.5 | 5 | 81 | 3.6489 | 5.5121 | 300 | 2700 | 1142.2713 | 0 | 24.0391 | 30.4507 | 52.4768
Glombovski | 2022 | Eucalyptus regrowth | Eucalyptus hybrid | 24 | 2024-07-04 | 2 | 24.6 | 6 | 79 | 3.4525 | 4.5504 | 300 | 2633.3333 | 645.9561 | 0 | 13.5941 | 17.377 | 29.9464
Glombovski | 2022 | Eucalyptus regrowth | Eucalyptus hybrid | 24 | 2024-07-01 | 2 | 24.7 | 7 | 71 | 3.91 | 6.2635 | 300 | 2366.6667 | 1051.3613 | 0 | 22.1259 | 28.0638 | 48.3633
Glombovski | 2022 | Eucalyptus regrowth | Eucalyptus hybrid | 24 | 2024-07-01 | 2 | 24.8 | 8 | 74 | 3.8689 | 5.3555 | 300 | 2466.6667 | 846.7767 | 0 | 17.8204 | 22.6805 | 39.086
Glombovski | 2022 | Eucalyptus regrowth | Eucalyptus hybrid | 24 | 2024-07-03 | 2 | 24.9 | 9 | 61 | 3.8014 | 5.7273 | 300 | 2033.3333 | 554.6786 | 0 | 11.6732 | 14.9586 | 25.7786
Glombovski | 2022 | Eucalyptus regrowth | Eucalyptus hybrid | 24 | 2024-07-03 | 2 | 24.10 | 10 | 71 | 3.794 | 6.0694 | 300 | 2366.6667 | 1028.669 | 0 | 21.6483 | 27.4675 | 47.3357
Glombovski | 2022 | Eucalyptus regrowth | Eucalyptus hybrid | 24 | 2024-07-03 | 2 | 24.11 | 11 | 71 | 4.1481 | 5.9545 | 300 | 2366.6667 | 883.9971 | 0 | 18.6037 | 23.6612 | 40.7761
Glombovski | 2022 | Eucalyptus regrowth | Eucalyptus hybrid | 24 | 2024-07-03 | 2 | 24.12 | 12 | 87 | 3.749 | 5.4237 | 300 | 2900 | 844.5294 | 0 | 17.7731 | 22.6212 | 38.9839
Glombovski | 2022 | Eucalyptus regrowth | Eucalyptus hybrid | 24 | 2024-07-03 | 2 | 24.13 | 13 | 67 | 4.1252 | 5.8133 | 300 | 2233.3333 | 1429.5799 | 0 | 30.0855 | 37.977 | 65.4471
Glombovski | 2022 | Eucalyptus regrowth | Eucalyptus hybrid | 24 | 2024-07-03 | 2 | 24.14 | 14 | 68 | 3.9558 | 6.0545 | 300 | 2266.6667 | 817.3112 | 0 | 17.2003 | 21.9036 | 37.7473
Glombovski | 2022 | Eucalyptus regrowth | Eucalyptus hybrid | 24 | 2024-07-04 | 2 | 24.15 | 15 | 68 | 3.2023 | 5.1138 | 300 | 2266.6667 | 629.0234 | 0 | 13.2378 | 16.9288 | 29.174
Glombovski | 2022 | Eucalyptus regrowth | Eucalyptus hybrid | 25.1 | 2024-07-09 | 2 | 25.1.1 | 1 | 76 | 3.8971 | 6.7362 | 300 | 2533.3333 | 1352.8191 | 0 | 28.4701 | 35.9685 | 61.9859
Glombovski | 2022 | Eucalyptus regrowth | Eucalyptus hybrid | 25.1 | 2024-07-26 | 2 | 25.1.2 | 2 | 86 | 3.7745 | 6.6899 | 300 | 2866.6667 | 1145.5228 | 0 | 24.1075 | 30.536 | 52.6238
Glombovski | 2022 | Eucalyptus regrowth | Eucalyptus hybrid | 25.1 | 2024-07-09 | 2 | 25.1.3 | 3 | 70 | 3.869 | 6.6439 | 300 | 2333.3333 | 1189.5756 | 0 | 25.0346 | 31.6916 | 54.6153
Glombovski | 2022 | Eucalyptus regrowth | Eucalyptus hybrid | 25.2 | 2024-07-09 | 2 | 25.2.1 | 1 | 150 | 2.8208 | 5.8193 | 300 | 5000 | 903.1226 | 0 | 19.0062 | 24.1649 | 41.6442
Glombovski | 2022 | Eucalyptus regrowth | Eucalyptus hybrid | 25.2 | 2024-07-09 | 2 | 25.2.2 | 2 | 134 | 2.8622 | 5.3602 | 300 | 4466.6667 | 515.3448 | 0 | 10.8454 | 13.9146 | 23.9794
Glombovski | 2022 | Eucalyptus regrowth | Eucalyptus hybrid | 25.2 | 2024-07-09 | 2 | 25.2.3 | 3 | 153 | 3.2121 | 6.5198 | 300 | 5100 | 1278.9911 | 0 | 26.9164 | 34.0353 | 58.6542
Glombovski | 2022 | Eucalyptus regrowth | Eucalyptus various | 26 | 2024-07-10 | 2 | 26.1 | 1 | 80 | 4.1663 | 5.7722 | 300 | 2666.6667 | 1066.0659 | 0 | 22.4354 | 28.4501 | 49.029
Glombovski | 2022 | Eucalyptus regrowth | Eucalyptus various | 26 | 2024-07-26 | 2 | 26.2 | 2 | 82 | 3.46 | 5.0535 | 300 | 2733.3333 | 636.4586 | 0 | 13.3943 | 17.1256 | 29.5132
Glombovski | 2022 | Eucalyptus regrowth | Eucalyptus various | 26 | 2024-07-17 | 2 | 26.3 | 3 | 77 | 3.8786 | 5.4888 | 300 | 2566.6667 | 823.2199 | 0 | 17.3247 | 22.0594 | 38.0158
Glombovski | 2022 | Eucalyptus regrowth | Eucalyptus various | 26 | 2024-07-17 | 2 | 26.4 | 4 | 82 | 3.8095 | 5.6588 | 300 | 2733.3333 | 505.4601 | 0 | 10.6374 | 13.652 | 23.527
Glombovski | 2022 | Eucalyptus regrowth | Eucalyptus various | 26 | 2024-07-17 | 2 | 26.5 | 5 | 77 | 3.0167 | 4.3658 | 300 | 2566.6667 | 412.361 | 0 | 8.6781 | 11.175 | 19.2583
Glombovski | 2022 | Eucalyptus regrowth | Eucalyptus various | 26 | 2024-07-26 | 2 | 26.6 | 6 | 76 | 4.2027 | 5.6055 | 300 | 2533.3333 | 696.3673 | 0 | 14.655 | 18.7104 | 32.2443
Glombovski | 2022 | Eucalyptus regrowth | Eucalyptus various | 26 | 2024-07-26 | 2 | 26.7 | 7 | 77 | 3.5271 | 4.8785 | 300 | 2566.6667 | 519.6342 | 0 | 10.9357 | 14.0285 | 24.1757
Glombovski | 2022 | Eucalyptus regrowth | Eucalyptus hybrid | 27 | 2024-07-19 | 2 | 27.1 | 1 | 57 | 3.8257 | 6.009 | 300 | 1900 | 354.451 | 0 | 7.4594 | 9.63 | 16.5956
Glombovski | 2022 | Eucalyptus regrowth | Eucalyptus hybrid | 27 | 2024-07-19 | 2 | 27.2 | 2 | 56 | 3.5831 | 5.4742 | 300 | 1866.6667 | 558.2019 | 0 | 11.7474 | 15.052 | 25.9397
Glombovski | 2022 | Eucalyptus regrowth | Eucalyptus hybrid | 27 | 2024-07-16 | 2 | 27.3 | 3 | 67 | 3.0647 | 5.104 | 300 | 2233.3333 | 311.9265 | 0 | 6.5645 | 8.4929 | 14.6361
Glombovski | 2022 | Eucalyptus regrowth | Eucalyptus hybrid | 27 | 2024-07-17 | 2 | 27.4 | 4 | 57 | 3.1477 | 5.217 | 300 | 1900 | 496.6884 | 0 | 10.4528 | 13.419 | 23.1253
Glombovski | 2022 | Eucalyptus regrowth | Eucalyptus hybrid | 27 | 2024-07-04 | 2 | 27.5 | 5 | 53 | 2.8028 | 4.6833 | 300 | 1766.6667 | 366.2285 | 0 | 7.7073 | 9.9445 | 17.1377
Glombovski | 2022 | Eucalyptus regrowth | Eucalyptus hybrid | 27 | 2024-07-09 | 2 | 27.6 | 6 | 64 | 3.2678 | 5.1729 | 300 | 2133.3333 | 491.1463 | 0 | 10.3362 | 13.2717 | 22.8715
Glombovski | 2022 | Eucalyptus regrowth | Eucalyptus hybrid | 27 | 2024-06-28 | 2 | 27.7 | 7 | 42 | 3.4327 | 5.4105 | 300 | 1400 | 630.2827 | 0 | 13.2643 | 16.9621 | 29.2314
Glombovski | 2022 | Eucalyptus regrowth | Eucalyptus hybrid | 27 | 2024-06-28 | 2 | 27.8 | 8 | 39 | 2.6235 | 4.4142 | 300 | 1300 | 254.3603 | 0 | 5.353 | 6.9496 | 11.9764
Glombovski | 2022 | Eucalyptus regrowth | Eucalyptus hybrid | 27 | 2024-06-28 | 2 | 27.9 | 9 | 46 | 3.1569 | 4.7454 | 300 | 1533.3333 | 276.213 | 0 | 5.8129 | 7.536 | 12.9871
Glombovski | 2022 | Eucalyptus regrowth | Eucalyptus hybrid | 27 | 2024-07-17 | 2 | 27.10 | 10 | 49 | 3.6347 | 5.6675 | 300 | 1633.3333 | 716.0456 | 0 | 15.0692 | 19.2305 | 33.1406
Glombovski | 2022 | Eucalyptus regrowth | Eucalyptus hybrid | 27 | 2024-07-10 | 2 | 27.11 | 11 | 70 | 2.7559 | 4.3101 | 300 | 2333.3333 | 246.6949 | 0 | 5.1917 | 6.7437 | 11.6216
Glombovski | 2022 | Eucalyptus regrowth | Eucalyptus hybrid | 27 | 2024-07-09 | 2 | 27.12 | 12 | 59 | 3.3532 | 5.1543 | 300 | 1966.6667 | 554.3185 | 0 | 11.6656 | 14.949 | 25.7621
Glombovski | 2022 | Eucalyptus regrowth | Eucalyptus hybrid | 27 | 2024-06-26 | 2 | 27.13 | 13 | 60 | 3.4324 | 5.3656 | 300 | 2000 | 635.1008 | 0 | 13.3657 | 17.0897 | 29.4512
Glombovski | 2022 | Eucalyptus regrowth | Eucalyptus hybrid | 27 | 2024-06-28 | 2 | 27.14 | 14 | 44 | 3.7117 | 5.691 | 300 | 1466.6667 | 566.4503 | 0 | 11.9209 | 15.2708 | 26.3167
Glombovski | 2022 | Eucalyptus regrowth | Eucalyptus hybrid | 27 | 2024-06-28 | 2 | 27.15 | 15 | 54 | 3.4587 | 5.6993 | 300 | 1800 | 426.1174 | 0 | 8.9676 | 11.5415 | 19.8899
Glombovski | 2022 | Eucalyptus regrowth | Eucalyptus hybrid | 27 | 2024-07-19 | 2 | 27.16 | 16 | 53 | 5.6892 | 7.5522 | 300 | 1766.6667 | 682.9669 | 0 | 14.373 | 18.3561 | 31.6337
Glombovski | 2022 | Eucalyptus regrowth | Eucalyptus hybrid | 27 | 2024-07-01 | 2 | 27.17 | 17 | 71 | 3.0833 | 5.2875 | 300 | 2366.6667 | 467.8794 | 0 | 9.8465 | 12.6531 | 21.8055
Glombovski | 2022 | Eucalyptus regrowth | Eucalyptus hybrid | 27 | 2024-07-16 | 2 | 27.18 | 18 | 50 | 3.2111 | 5.416 | 300 | 1666.6667 | 405.6372 | 0 | 8.5366 | 10.9958 | 18.9495
Glombovski | 2022 | Eucalyptus regrowth | Eucalyptus hybrid | 27 | 2024-06-28 | 2 | 27.19 | 19 | 54 | 3.4008 | 5.5856 | 300 | 1800 | 436.0099 | 0 | 9.1758 | 11.805 | 20.3439
Glombovski | 2022 | Eucalyptus regrowth | Eucalyptus hybrid | 27 | 2024-07-10 | 2 | 27.20 | 20 | 66 | 2.7225 | 4.6277 | 300 | 2200 | 221.1945 | 0 | 4.655 | 6.0579 | 10.4398
Glombovski | 2022 | Eucalyptus regrowth | Eucalyptus hybrid | 27 | 2024-06-27 | 2 | 27.21 | 21 | 77 | 2.976 | 4.8575 | 300 | 2566.6667 | 354.502 | 0 | 7.4605 | 9.6313 | 16.598
Glombovski | 2022 | Eucalyptus regrowth | Eucalyptus hybrid | 27 | 2024-06-29 | 2 | 27.22 | 22 | 49 | 3.2863 | 5.3253 | 300 | 1633.3333 | 319.6014 | 0 | 6.726 | 8.6983 | 14.99
Glombovski | 2022 | Eucalyptus regrowth | Eucalyptus hybrid | 27 | 2024-06-29 | 2 | 27.23 | 23 | 50 | 3.1679 | 4.8809 | 300 | 1666.6667 | 483.2379 | 0 | 10.1697 | 13.0615 | 22.5093
Glombovski | 2022 | Eucalyptus regrowth | Eucalyptus hybrid | 27 | 2024-07-01 | 2 | 27.24 | 24 | 77 | 3.3187 | 5.6278 | 300 | 2566.6667 | 434.3948 | 0 | 9.1418 | 11.762 | 20.2698
Glombovski | 2022 | Eucalyptus regrowth | Eucalyptus hybrid | 27 | 2024-07-10 | 2 | 27.25 | 25 | 46 | 2.7215 | 4.6002 | 300 | 1533.3333 | 141.596 | 0 | 2.9799 | 3.9082 | 6.7352
Glombovski | 2022 | Eucalyptus regrowth | Eucalyptus hybrid | 27 | 2024-07-10 | 2 | 27.26 | 26 | 50 | 3.1037 | 5.1998 | 300 | 1666.6667 | 932.9307 | 0 | 19.6335 | 24.9496 | 42.9965
Glombovski | 2022 | Eucalyptus regrowth | Eucalyptus hybrid | 27 | 2024-07-19 | 2 | 27.27 | 27 | 56 | 3.6533 | 5.7064 | 300 | 1866.6667 | 486.8491 | 0 | 10.2457 | 13.1575 | 22.6747
Glombovski | 2022 | Eucalyptus regrowth | Eucalyptus hybrid | 27 | 2024-07-19 | 2 | 27.28 | 28 | 54 | 3.8038 | 5.8419 | 300 | 1800 | 461.8579 | 0 | 9.7198 | 12.4929 | 21.5295
Glombovski | 2022 | Eucalyptus regrowth | Eucalyptus hybrid | 27 | 2024-07-10 | 2 | 27.29 | 29 | 38 | 3.6429 | 5.9978 | 300 | 1266.6667 | 497.7941 | 0 | 10.4761 | 13.4483 | 23.176
Glombovski | 2022 | Eucalyptus regrowth | Eucalyptus hybrid | 27 | 2024-07-10 | 2 | 27.30 | 30 | 68 | 3.1479 | 4.8974 | 300 | 2266.6667 | 355.2882 | 0 | 7.477 | 9.6523 | 16.6342
Glombovski | 2022 | Eucalyptus regrowth | Eucalyptus hybrid | 27 | 2024-07-10 | 2 | 27.31 | 31 | 66 | 3.2772 | 4.9345 | 300 | 2200 | 472.8399 | 0 | 9.9509 | 12.785 | 22.0328
Glombovski | 2022 | Eucalyptus regrowth | Eucalyptus hybrid | 27 | 2024-06-29 | 2 | 27.32 | 32 | 44 | 3.103 | 5.0155 | 300 | 1466.6667 | 318.0844 | 0 | 6.6941 | 8.6577 | 14.9201
Glombovski | 2022 | Eucalyptus regrowth | Eucalyptus hybrid | 27 | 2024-07-04 | 2 | 27.33 | 33 | 58 | 3.4604 | 5.293 | 300 | 1933.3333 | 622.1894 | 0 | 13.094 | 16.7478 | 28.8621
Glombovski | 2022 | Eucalyptus regrowth | Eucalyptus hybrid | 27 | 2024-07-04 | 2 | 27.34 | 34 | 51 | 3.1261 | 5.4369 | 300 | 1700 | 415.4585 | 0 | 8.7433 | 11.2576 | 19.4005
Glombovski | 2022 | Eucalyptus regrowth | Eucalyptus hybrid | 27 | 2024-06-28 | 2 | 27.35 | 35 | 46 | 3.719 | 5.6534 | 300 | 1533.3333 | 672.2309 | 0 | 14.1471 | 18.0722 | 31.1444
Glombovski | 2022 | Eucalyptus regrowth | Eucalyptus hybrid | 27 | 2024-07-10 | 2 | 27.36 | 36 | 54 | 3.1301 | 5.0207 | 300 | 1800 | 373.2453 | 0 | 7.8549 | 10.1318 | 17.4605
Glombovski | 2022 | Eucalyptus regrowth | Eucalyptus hybrid | 27 | 2024-07-10 | 2 | 27.37 | 37 | 58 | 2.9489 | 4.9255 | 300 | 1933.3333 | 265.463 | 0 | 5.5867 | 7.2476 | 12.4901
Glombovski | 2022 | Eucalyptus regrowth | Eucalyptus hybrid | 27 | 2024-07-10 | 2 | 27.38 | 38 | 37 | 3.5116 | 4.9573 | 300 | 1233.3333 | 223.7725 | 0 | 4.7093 | 6.1273 | 10.5594
Glombovski | 2022 | Eucalyptus regrowth | Eucalyptus hybrid | 28 | 2024-06-27 | 2 | 28.1 | 1 | 53 | 4.6608 | 7.2397 | 300 | 1766.6667 | 473.8967 | 0 | 9.9732 | 12.8131 | 22.0813
Glombovski | 2022 | Eucalyptus regrowth | Eucalyptus hybrid | 28 | 2024-07-01 | 2 | 28.2 | 2 | 47 | 6.6772 | 9.4982 | 300 | 1566.6667 | 787.3986 | 0 | 16.5708 | 21.1146 | 36.3875
Glombovski | 2022 | Eucalyptus regrowth | Eucalyptus hybrid | 28 | 2024-06-27 | 2 | 28.3 | 3 | 35 | 6.7815 | 9.1329 | 300 | 1166.6667 | 457.455 | 0 | 9.6271 | 12.3758 | 21.3276
Glombovski | 2022 | Eucalyptus regrowth | Eucalyptus hybrid | 28 | 2024-07-01 | 2 | 28.4 | 4 | 52 | 6.2125 | 9.0944 | 300 | 1733.3333 | 726.5415 | 0 | 15.2901 | 19.5078 | 33.6185
Glombovski | 2022 | Eucalyptus regrowth | Eucalyptus hybrid | 28 | 2024-06-27 | 2 | 28.5 | 5 | 35 | 6.184 | 7.1587 | 300 | 1166.6667 | 445.3742 | 0 | 9.3729 | 12.0543 | 20.7735
Glombovski | 2022 | Eucalyptus regrowth | Eucalyptus hybrid | 28 | 2024-07-01 | 2 | 28.6 | 6 | 48 | 5.6255 | 8.3187 | 300 | 1600 | 658.9877 | 0 | 13.8684 | 17.7218 | 30.5407
Glombovski | 2022 | Eucalyptus regrowth | Eucalyptus hybrid | 28 | 2024-06-26 | 2 | 28.7 | 7 | 45 | 3.5055 | 6.4387 | 300 | 1500 | 256.7087 | 0 | 5.4024 | 7.0126 | 12.0851
Glombovski | 2022 | Eucalyptus regrowth | Eucalyptus hybrid | 28 | 2024-07-01 | 2 | 28.8 | 8 | 59 | 6.4268 | 8.9843 | 300 | 1966.6667 | 958.0361 | 0 | 20.1619 | 25.6102 | 44.135
Glombovski | 2022 | Eucalyptus regrowth | Eucalyptus hybrid | 28 | 2024-06-27 | 2 | 28.9 | 9 | 50 | 2.6823 | 3.5482 | 300 | 1666.6667 | 110.0457 | 0 | 2.3159 | 3.0511 | 5.258
Glombovski | 2022 | Eucalyptus regrowth | Eucalyptus hybrid | 28 | 2024-07-01 | 2 | 28.10 | 10 | 50 | 2.8 | 5.2002 | 300 | 1666.6667 | 179.1568 | 0 | 3.7704 | 4.9246 | 8.4867
Glombovski | 2023 | Eucalyptus regrowth | Eucalyptus hybrid | 29 | 2024-07-26 | 1 | 29.1 | 1 | 63 | 3.5191 | 5.8908 | 300 | 2100 | 626.542 | 0 | 13.1856 | 16.8631 | 29.0608
Glombovski | 2023 | Eucalyptus regrowth | Eucalyptus hybrid | 29 | 2024-07-16 | 1 | 29.2 | 2 | 69 | 3.1925 | 5.3068 | 300 | 2300 | 471.7304 | 0 | 9.9276 | 12.7555 | 21.982
Formulas:
Inventory Date = VLOOKUP([Enumer],Annex_allPlots!$F2:I31318,4,FALSE)

## Uncertainty
Year | N° Plots | Sp | Eligible Area (Ha) | Monitored area (Ha) | Percentage of area sampled (%) | Biomass (tons/ha) | wi | si | wi*bTREE,i | wi2*si2/ni
2016 | 19 | Eucalyptus hybrid | 57.05 | 0.57 | 0.99912 | 105.5952 | 0.042067 | 26.6955 | 4.442 | 0.066374
2017 | 2 | Eucalyptus hybrid | 3.8 | 0.06 | 1.5789 | 64.2615 | 0.002802 | 7.4863 | 0.18006 | 0.00022001
2018 | 31 | Eucalyptus hybrid | 99.56 | 0.93 | 0.93411 | 51.0191 | 0.073412 | 14.1489 | 3.7454 | 0.034803
2018 | 2 | Eucalyptus hybrid | 19.09 | 0.06 | 0.3143 | 61.8351 | 0.014076 | 20.1671 | 0.87041 | 0.040294
2019 | 10 | Eucalyptus hybrid | 63.82 | 0.3 | 0.47007 | 49.6224 | 0.047059 | 15.3681 | 2.3352 | 0.052302
2020 | 56 | Eucalyptus hybrid | 189.22 | 1.68 | 0.88786 | 27.358 | 0.13952 | 10.5402 | 3.8171 | 0.03862
2021 | 51 | Eucalyptus hybrid | 182.33 | 1.53 | 0.83914 | 10.6775 | 0.13444 | 7.3205 | 1.4355 | 0.018993
2021 | 4 | Eucalyptus hybrid | 12.07 | 0.12 | 0.9942 | 18.972 | 0.0089 | 0.7688 | 0.16885 | 1.1704e-05
2022 | 42 | Eucalyptus hybrid | 149.27 | 1.26 | 0.84411 | 5.2828 | 0.11007 | 3.4185 | 0.58146 | 0.0033708
2022 | 2 | Eucalyptus hybrid | 6.898 | 0.06 | 0.86982 | 10.9613 | 0.0050864 | 8.5473 | 0.055753 | 0.00094502
2023 | 12 | Eucalyptus hybrid | 42.05 | 0.36 | 0.85612 | 0.85153 | 0.031006 | 1.5813 | 0.026403 | 0.00020033
2023 | 2 | Eucalyptus hybrid | 5.2 | 0.06 | 1.1538 | 0.66081 | 0.0038343 | 0.71019 | 0.0025338 | 3.7076e-06
2024 | 0 | Eucalyptus hybrid
2025 | 0 | Eucalyptus hybrid
2016 | 0 | Eucalyptus various
2018 | 13 | Eucalyptus various | 48.6 | 0.39 | 0.80247 | 46.3699 | 0.035836 | 12.7137 | 1.6617 | 0.015968
2018 | 4 | Eucalyptus various | 6.17 | 0.12 | 1.9449 | 28.8936 | 0.0045496 | 11.4335 | 0.13145 | 0.00067645
2016 | 22 | Schinopsis balansae | 72.88 | 0.88 | 1.2075 | 0.96671 | 0.053739 | 0.84973 | 0.05195 | 9.478e-05
2017 | 7 | Schinopsis balansae | 21.6 | 0.28 | 1.2963 | 6.3279 | 0.015927 | 8.6402 | 0.10079 | 0.0027054
2018 | 3 | Schinopsis balansae | 9.24 | 0.12 | 1.2987 | 1.8393 | 0.0068133 | 1.1434 | 0.012531 | 2.0229e-05
2019 | 12 | Schinopsis balansae | 41.54 | 0.48 | 1.1555 | 2.1554 | 0.03063 | 1.3062 | 0.06602 | 0.0001334
2019 | 1 | Schinopsis balansae | 2.47 | 0.04 | 1.6194 | 6.0679 | 0.0018213 | 0 | 0.011051 | 0
2020 | 6 | Schinopsis balansae | 20.14 | 0.24 | 1.1917 | 0.27265 | 0.014851 | 0.30837 | 0.004049 | 3.4953e-06
2021 | 0 | Schinopsis balansae
2022 | 7 | Schinopsis balansae | 22.06 | 0.28 | 1.2693 | 0.27398 | 0.016266 | 0.1361 | 0.0044566 | 7.0021e-07
2023 | 7 | Schinopsis balansae | 21.3 | 0.28 | 1.3146 | 0.022447 | 0.015706 | 0.0097378 | 0.00035254 | 3.3416e-09
2021 | 4 | Euca/Quebracho 1125 | 10.12 | 0.12 | 1.1858 | 22.3197 | 0.0074621 | 3.211 | 0.16655 | 0.00014353
2021 | 2 | Euca/Quebracho 1000 | 1.67 | 0.06 | 3.5928 | 18.3239 | 0.0012314 | 3.8537 | 0.022564 | 1.126e-05
2022 | 15 | Eucalyptus hybrid 2017 regrowth | 40.95 | 0.45 | 1.0989 | 18.7952 | 0.030195 | 5.1518 | 0.56752 | 0.0016132
2022 | 3 | Eucalyptus hybrid 2018 regrowth | 17.86 | 0.09 | 0.50392 | 25.8707 | 0.013169 | 2.2983 | 0.3407 | 0.00030537
2022 | 3 | Eucalyptys hybrid 2018 regrowth (5000) | 10.7 | 0.09 | 0.84112 | 18.9227 | 0.0078898 | 5.7705 | 0.1493 | 0.00069095
2022 | 7 | Eucalyptus various 2018 regrowth | 15.45 | 0.21 | 1.3592 | 14.0087 | 0.011392 | 6.2997 | 0.15959 | 0.00073582
2022 | 38 | Eucalyptus hybrid 2019 regrowth | 123.57 | 1.14 | 0.92255 | 9.3757 | 0.091116 | 3.4413 | 0.85428 | 0.0025873
2022 | 10 | Eucalyptus hybrid 2021 regrowth | 31.12 | 0.3 | 0.96401 | 10.6353 | 0.022947 | 5.8202 | 0.24405 | 0.0017837
2023 | 2 | Eucalyptus hybrid 2018 regrowth | 8.38 | 0.06 | 0.71599 | 11.5566 | 0.0061791 | 2.3038 | 0.07141 | 0.00010132
| 399 |  | 1356.178 | 12.62
| # Plots: | 399
| t_val: | 1.9659
| u_c2: | 4.7%
Equation 2 - AR TOOL 14
| Uncertainty |  | 0.05696

## Sampling Error (hidden)
Management Unit (MU) | Average biomass (ton/ha) | Biomass Standard desviation (ton/ha) | N° Plots 2020 | Sum of sampled area (ha) | Total Strata Area (Ha)
1.1 | #REF! | 26.6955 | 19 | 0.57 | 57.05
1.2 | #REF! | 7.4863 | 2 | 0.06 | 3.8
1.3 | #REF! | 14.1489 | 31 | 0.93 | 99.56
1.4 | #REF! | 20.1671 | 2 | 0.06 | 19.09
1.6 | #REF! | 15.3681 | 10 | 0.3 | 63.82
2.1 | #REF! | 10.5402 | 56 | 1.68 | 189.22
2.2 | #REF! | 7.3205 | 51 | 1.53 | 182.33
2.3 | #REF! | 0.7688 | 42 | 0.12 | 149.27
2.4 | #REF! | 3.4185 | 2 | 1.26 | 6.898
2.5 | #REF! | 8.5473 | 12 | 0.06 | 42.05
2.6 | #REF! | 1.5813 | 2 | 0.36 | 5.2
3.1 | #REF! | 0.71019 | 0 | 0.06 | 0
3.2 | #REF! | 0 | 0 | 0 | 0
3.3 | #REF! | 0 | 0 | 0 | 0
3.4 | #REF! | 0 | 13 | 0 | 48.6
3.5 | #REF! | 12.7137 | 4 | 0.39 | 6.17
3.6 | #REF! | 11.4335 | 22 | 0.12 | 72.88
|  |  | 268 | 7.5 | 945.938
MU | Aj (ha) | nj | Pj | ūj (ton/ha) | S²j (ton/ha)² | Pj (ūj) | Pj (S²j)
1,1 | 0.57 | 19 | 0.060311 | #REF! | 712.6503 | #REF! | 42.9803
1,2 | 0.06 | 2 | 0.0040172 | #REF! | 56.0442 | #REF! | 0.22514
1,3 | 0.93 | 31 | 0.10525 | #REF! | 200.1911 | #REF! | 21.0701
1,4 | 0.06 | 2 | 0.020181 | #REF! | 406.7117 | #REF! | 8.2079
1,6 | 0.3 | 10 | 0.067467 | #REF! | 236.178 | #REF! | 15.9343
2,1 | 1.68 | 56 | 0.20003 | #REF! | 111.096 | #REF! | 22.223
2.2 | 1.53 | 51 | 0.19275 | #REF! | 53.5904 | #REF! | 10.3296
2.3 | 0.12 | 42 | 0.1578 | #REF! | 0.59105 | #REF! | 0.093268
2.4 | 1.26 | 2 | 0.0072922 | #REF! | 11.686 | #REF! | 0.085217
2.5 | 0.06 | 12 | 0.044453 | #REF! | 73.0562 | #REF! | 3.2476
2.6 | 0.36 | 2 | 0.0054972 | #REF! | 2.5006 | #REF! | 0.013746
3.1 | 0.06 | 0 | 0 | #REF! | 0.50438 | #REF! | 0
3.2 | 0 | 0 | 0 | #REF! | 0 | #REF! | 0
3.3 | 0 | 0 | 0 | #REF! | 0 | #REF! | 0
3.4 | 0 | 13 | 0.051378 | #REF! | 0 | #REF! | 0
3.5 | 0.39 | 4 | 0.0065226 | #REF! | 161.6381 | #REF! | 1.0543
3.6 | 0.12 | 22 | 0.077045 | #REF! | 130.7253 | #REF! | 10.0718
TOTAL | 7.5 | 268 | 1 | #REF! | 2157.1632 | #REF! | 135.5362
Sampling Error
Plot area (m2) | 300 |  | Confidence intervals for the mean
Total area (ha) | 945.938 |  | Upper limit | #REF!
No. Plots established | 268 |  | Lower limit | #REF!
Mean standard error (Sy) | 0.71115
t value(0,05; n-1) | 1.9689
E(%) Sampling error | #REF!
|  |  | Where | Cochran 1997; Gatz & Smith 1995
|  |  | Pj | area per strata
|  |  | nj | sample

## Sheet1 (hidden)
Row Labels | Max of PIE N°
1.1 | 34
1.10 | 41
1.11 | 41
1.12 | 40
1.13 | 38
1.14 | 38
1.15 | 40
1.16 | 38
1.17 | 40
1.18 | 42
1.19 | 40
1.2 | 40
1.3 | 36
1.4 | 37
1.5 | 37
1.6 | 39
1.7 | 40
1.8 | 35
1.9 | 40
12.1.1 | 70
12.1.10 | 75
12.1.11 | 69
12.1.12 | 67
12.1.13 | 66
12.1.2 | 71
12.1.3 | 65
12.1.4 | 68
12.1.5 | 71
12.1.6 | 68
12.1.7 | 65
12.1.8 | 66
12.1.9 | 64
12.2.1 | 39
12.2.2 | 43
12.2.3 | 36
12.2.4 | 37
13.1 | 34
13.10 | 28
13.11 | 33
13.12 | 35
13.13 | 33
13.14 | 40
13.15 | 33
13.16 | 32
13.17 | 31
13.18 | 33
13.19 | 29
13.2 | 34
13.20 | 35
13.21 | 34
13.22 | 35
13.3 | 34
13.4 | 35
13.5 | 35
13.6 | 30
13.7 | 32
13.8 | 33
13.9 | 34
14.1 | 30
14.2 | 34
14.3 | 33
14.4 | 35
14.5 | 30
14.6 | 32
14.7 | 31
15.1 | 32
15.2 | 34
15.3 | 32
15.4 | 33
16.1.1 | 31
16.1.10 | 37
16.1.11 | 30
16.1.12 | 36
16.1.2 | 30
16.1.3 | 24
16.1.4 | 30
16.1.5 | 36
16.1.6 | 25
16.1.7 | 36
16.1.8 | 37
16.1.9 | 37
16.2.1 | 64
17.1 | 30
17.2 | 35
17.3 | 33
17.4 | 30
17.5 | 33
17.6 | 31
17.7 | 30
19.1 | 32
19.2 | 23
19.3 | 26
19.4 | 26
19.5 | 26
19.6 | 23
19.7 | 30
2.1 | 74
2.2 | 73
20.1 | 36
20.2 | 30
20.3 | 25
20.4 | 30
20.5 | 36
20.6 | 30
20.7 | 36
23.1.1 | 39
23.1.2 | 37
23.1.3 | 38
23.1.4 | 38
23.2.1 | 38
23.2.2 | 38
24.1 | 74
24.10 | 71
24.11 | 71
24.12 | 87
24.13 | 67
24.14 | 68
24.15 | 68
24.2 | 86
24.3 | 86
24.4 | 87
24.5 | 81
24.6 | 79
24.7 | 71
24.8 | 74
24.9 | 61
25.1.1 | 76
25.1.2 | 86
25.1.3 | 70
25.2.1 | 150
25.2.2 | 134
25.2.3 | 153
26.1 | 80
26.2 | 82
26.3 | 77
26.4 | 82
26.5 | 77
26.6 | 76
26.7 | 77
27.1 | 57
27.10 | 49
27.11 | 70
27.12 | 59
27.13 | 60
27.14 | 44
27.15 | 54
27.16 | 53
27.17 | 71
27.18 | 50
27.19 | 54
27.2 | 56
27.20 | 66
27.21 | 77
27.22 | 49
27.23 | 50
27.24 | 77
27.25 | 46
27.26 | 50
27.27 | 56
27.28 | 54
27.29 | 38
27.3 | 67
27.30 | 68
27.31 | 66
27.32 | 44
27.33 | 58
27.34 | 51
27.35 | 46
27.36 | 54
27.37 | 58
27.38 | 37
27.4 | 57
27.5 | 53
27.6 | 64
27.7 | 42
27.8 | 39
27.9 | 46
28.1 | 53
28.10 | 50
28.2 | 47
28.3 | 35
28.4 | 52
28.5 | 35
28.6 | 48
28.7 | 45
28.8 | 59
28.9 | 50
29.1 | 63
29.2 | 69
3.1.1 | 74
3.1.10 | 72
3.1.11 | 71
3.1.12 | 69
3.1.13 | 72
3.1.14 | 78
3.1.15 | 59
3.1.16 | 71
3.1.17 | 74
3.1.18 | 72
3.1.19 | 75
3.1.2 | 67
3.1.20 | 74
3.1.21 | 76
3.1.22 | 61
3.1.23 | 74
3.1.24 | 77
3.1.25 | 73
3.1.26 | 77
3.1.27 | 69
3.1.28 | 77
3.1.29 | 65
3.1.3 | 70
3.1.30 | 65
3.1.31 | 81
3.1.4 | 69
3.1.5 | 72
3.1.6 | 78
3.1.7 | 57
3.1.8 | 72
3.1.9 | 74
3.2.1 | 40
3.2.2 | 39
3.2.3 | 39
4.1 | 54
4.10 | 60
4.2 | 57
4.3 | 60
4.4 | 59
4.5 | 58
4.6 | 68
4.7 | 55
4.8 | 62
4.9 | 59
5.1 | 45
5.10 | 63
5.11 | 48
5.12 | 53
5.13 | 46
5.14 | 42
5.15 | 49
5.16 | 48
5.17 | 52
5.18 | 60
5.19 | 60
5.2 | 60
5.20 | 51
5.21 | 47
5.22 | 48
5.23 | 50
5.24 | 48
5.25 | 50
5.26 | 51
5.27 | 44
5.28 | 51
5.29 | 44
5.3 | 47
5.30 | 58
5.31 | 58
5.32 | 38
5.33 | 51
5.34 | 58
5.35 | 52
5.36 | 49
5.37 | 57
5.38 | 45
5.39 | 49
5.4 | 53
5.40 | 63
5.41 | 50
5.42 | 52
5.43 | 61
5.44 | 61
5.45 | 58
5.46 | 50
5.47 | 47
5.48 | 66
5.49 | 61
5.5 | 55
5.50 | 51
5.51 | 47
5.52 | 58
5.53 | 62
5.54 | 56
5.55 | 49
5.56 | 47
5.6 | 53
5.7 | 49
5.8 | 54
5.9 | 54
6.1.1 | 35
6.1.10 | 32
6.1.11 | 37
6.1.12 | 44
6.1.13 | 33
6.1.14 | 34
6.1.15 | 59
6.1.16 | 39
6.1.17 | 46
6.1.18 | 37
6.1.19 | 29
6.1.2 | 56
6.1.20 | 45
6.1.21 | 29
6.1.22 | 21
6.1.23 | 30
6.1.24 | 46
6.1.25 | 32
6.1.26 | 50
6.1.27 | 45
6.1.28 | 47
6.1.29 | 28
6.1.3 | 44
6.1.30 | 39
6.1.31 | 42
6.1.32 | 29
6.1.33 | 33
6.1.34 | 33
6.1.35 | 37
6.1.36 | 49
6.1.37 | 48
6.1.38 | 30
6.1.39 | 41
6.1.4 | 44
6.1.40 | 42
6.1.41 | 27
6.1.42 | 37
6.1.43 | 36
6.1.44 | 44
6.1.45 | 37
6.1.46 | 48
6.1.47 | 38
6.1.48 | 30
6.1.49 | 75
6.1.5 | 51
6.1.50 | 39
6.1.51 | 36
6.1.6 | 32
6.1.7 | 46
6.1.8 | 28
6.1.9 | 44
6.2.1 | 56
6.2.2 | 60
6.2.3 | 61
6.2.4 | 60
7.1.1 | 39
7.1.10 | 45
7.1.11 | 47
7.1.12 | 40
7.1.13 | 44
7.1.14 | 27
7.1.15 | 31
7.1.16 | 32
7.1.17 | 27
7.1.18 | 44
7.1.19 | 29
7.1.2 | 38
7.1.20 | 39
7.1.21 | 50
7.1.22 | 30
7.1.23 | 39
7.1.24 | 33
7.1.25 | 29
7.1.26 | 34
7.1.27 | 31
7.1.28 | 30
7.1.29 | 29
7.1.3 | 47
7.1.30 | 29
7.1.31 | 29
7.1.32 | 33
7.1.33 | 35
7.1.34 | 33
7.1.35 | 35
7.1.36 | 43
7.1.37 | 27
7.1.38 | 44
7.1.39 | 45
7.1.4 | 42
7.1.40 | 26
7.1.41 | 37
7.1.42 | 36
7.1.5 | 47
7.1.6 | 40
7.1.7 | 48
7.1.8 | 50
7.1.9 | 44
7.2.1 | 56
7.2.2 | 58
8.1.1 | 37
8.1.10 | 29
8.1.11 | 28
8.1.12 | 28
8.1.2 | 41
8.1.3 | 43
8.1.4 | 35
8.1.5 | 42
8.1.6 | 31
8.1.7 | 36
8.1.8 | 32
8.1.9 | 36
8.2.1 | 59
8.2.2 | 55
(blank)
Grand Total | 153

## Annex_allPlots
Property | Species | Stratum Area (ha) | ID Plot | Plot N° | Enumer | Plot area (m2) | Plantation Year | Inventory date | Density | Survey | Stratum | PIE N° | ARBOL N° | FILA N° | DAP (cm) | HT (m) | OBSERVACIONES | AT (m2) | Vol total ind. (dm3) | Biomasa total ind. (kg)
Don Antonio | Eucalyptus hybrid | 4*2 | DA09 | 1 | 1.1 | 300 | 2016 | 2024-06-17 | 4*2 | Raul Ritter | 1 | 1 | 1 | 1 | F |  | F
Don Antonio | Eucalyptus hybrid | 4*2 | DA09 | 1 | 1.1 | 300 | 2016 | 2024-06-17 | 4*2 | Raul Ritter | 1 | 2 | 2 | 1 | F |  | F
Don Antonio | Eucalyptus hybrid | 4*2 | DA09 | 1 | 1.1 | 300 | 2016 | 2024-06-17 | 4*2 | Raul Ritter | 1 | 3 | 3 | 1 | F |  | F
Don Antonio | Eucalyptus hybrid | 4*2 | DA09 | 1 | 1.1 | 300 | 2016 | 2024-06-17 | 4*2 | Raul Ritter | 1 | 4 | 4 | 1 | 17.9 | 22.9863 |  | 0.025165 | 258.7364
Don Antonio | Eucalyptus hybrid | 4*2 | DA09 | 1 | 1.1 | 300 | 2016 | 2024-06-17 | 4*2 | Raul Ritter | 1 | 4 | 5 | 1 | 3.55 | 7.1823 |  | 0.0009898 | 3.8055
Don Antonio | Eucalyptus hybrid | 4*2 | DA09 | 1 | 1.1 | 300 | 2016 | 2024-06-17 | 4*2 | Raul Ritter | 1 | 5 | 6 | 1 | 20.4 | 23.5702 |  | 0.032685 | 337.8146
Don Antonio | Eucalyptus hybrid | 4*2 | DA09 | 1 | 1.1 | 300 | 2016 | 2024-06-17 | 4*2 | Raul Ritter | 1 | 6 | 7 | 1 | 9.95 | 16.8511 |  | 0.0077757 | 63.1014
Don Antonio | Eucalyptus hybrid | 4*2 | DA09 | 1 | 1.1 | 300 | 2016 | 2024-06-17 | 4*2 | Raul Ritter | 1 | 6 | 8 | 1 | 17 | 22.6185 |  | 0.022698 | 231.3335
Don Antonio | Eucalyptus hybrid | 4*2 | DA09 | 1 | 1.1 | 300 | 2016 | 2024-06-17 | 4*2 | Raul Ritter | 1 | 7 | 9 | 1 | F |  | F
Don Antonio | Eucalyptus hybrid | 4*2 | DA09 | 1 | 1.1 | 300 | 2016 | 2024-06-17 | 4*2 | Raul Ritter | 1 | 8 | 10 | 2 | 12.1 | 19.1525 |  | 0.011499 | 103.6816
Don Antonio | Eucalyptus hybrid | 4*2 | DA09 | 1 | 1.1 | 300 | 2016 | 2024-06-17 | 4*2 | Raul Ritter | 1 | 8 | 11 | 2 | 19.9 | 23.5049 |  | 0.031103 | 321.8284
Don Antonio | Eucalyptus hybrid | 4*2 | DA09 | 1 | 1.1 | 300 | 2016 | 2024-06-17 | 4*2 | Raul Ritter | 1 | 9 | 12 | 2 | 16.8 | 22.5254 |  | 0.022167 | 225.3654
Don Antonio | Eucalyptus hybrid | 4*2 | DA09 | 1 | 1.1 | 300 | 2016 | 2024-06-17 | 4*2 | Raul Ritter | 1 | 9 | 13 | 2 | 10.9 | 17.9267 |  | 0.0093313 | 79.7254
Don Antonio | Eucalyptus hybrid | 4*2 | DA09 | 1 | 1.1 | 300 | 2016 | 2024-06-17 | 4*2 | Raul Ritter | 1 | 10 | 14 | 2 | 16.85 | 22.5491 |  | 0.022299 | 226.8529
Don Antonio | Eucalyptus hybrid | 4*2 | DA09 | 1 | 1.1 | 300 | 2016 | 2024-06-17 | 4*2 | Raul Ritter | 1 | 12 | 15 | 2 | F |  | F
Don Antonio | Eucalyptus hybrid | 4*2 | DA09 | 1 | 1.1 | 300 | 2016 | 2024-06-17 | 4*2 | Raul Ritter | 1 | 12 | 16 | 2 | F |  | F
Don Antonio | Eucalyptus hybrid | 4*2 | DA09 | 1 | 1.1 | 300 | 2016 | 2024-06-17 | 4*2 | Raul Ritter | 1 | 13 | 17 | 2 | 15.4 | 21.7587 |  | 0.018627 | 185.0999
Don Antonio | Eucalyptus hybrid | 4*2 | DA09 | 1 | 1.1 | 300 | 2016 | 2024-06-17 | 4*2 | Raul Ritter | 1 | 13 | 18 | 2 | 18.05 | 23.0395 |  | 0.025589 | 263.38
Don Antonio | Eucalyptus hybrid | 4*2 | DA09 | 1 | 1.1 | 300 | 2016 | 2024-06-17 | 4*2 | Raul Ritter | 1 | 14 | 19 | 2 | F |  | F
Don Antonio | Eucalyptus hybrid | 4*2 | DA09 | 1 | 1.1 | 300 | 2016 | 2024-06-17 | 4*2 | Raul Ritter | 1 | 15 | 20 | 3 | 19.55 | 26.2 |  | 0.030018 | 350.1869
Don Antonio | Eucalyptus hybrid | 4*2 | DA09 | 1 | 1.1 | 300 | 2016 | 2024-06-17 | 4*2 | Raul Ritter | 1 | 16 | 21 | 3 | 13.75 | 20.5958 |  | 0.014849 | 141.7347
Don Antonio | Eucalyptus hybrid | 4*2 | DA09 | 1 | 1.1 | 300 | 2016 | 2024-06-17 | 4*2 | Raul Ritter | 1 | 16 | 22 | 3 | 18.05 | 25.6 |  | 0.025589 | 295.0549
Don Antonio | Eucalyptus hybrid | 4*2 | DA09 | 1 | 1.1 | 300 | 2016 | 2024-06-17 | 4*2 | Raul Ritter | 1 | 17 | 23 | 3 | 21 | 23.6 |  | 0.034636 | 356.7372
Don Antonio | Eucalyptus hybrid | 4*2 | DA09 | 1 | 1.1 | 300 | 2016 | 2024-06-17 | 4*2 | Raul Ritter | 1 | 18 | 24 | 3 | 13.6 | 20.4762 |  | 0.014527 | 138.0439
Don Antonio | Eucalyptus hybrid | 4*2 | DA09 | 1 | 1.1 | 300 | 2016 | 2024-06-17 | 4*2 | Raul Ritter | 1 | 18 | 25 | 3 | 19.45 | 24.6 |  | 0.029712 | 324.1357
Don Antonio | Eucalyptus hybrid | 4*2 | DA09 | 1 | 1.1 | 300 | 2016 | 2024-06-17 | 4*2 | Raul Ritter | 1 | 19 | 26 | 3 | 8.05 | 14.421 |  | 0.0050896 | 36.1789
Don Antonio | Eucalyptus hybrid | 4*2 | DA09 | 1 | 1.1 | 300 | 2016 | 2024-06-17 | 4*2 | Raul Ritter | 1 | 19 | 27 | 3 | 18.15 | 21.2 |  | 0.025873 | 243.2427
Don Antonio | Eucalyptus hybrid | 4*2 | DA09 | 1 | 1.1 | 300 | 2016 | 2024-06-17 | 4*2 | Raul Ritter | 1 | 20 | 28 | 3 | 17.1 | 24.6 |  | 0.022966 | 255.9824
Don Antonio | Eucalyptus hybrid | 4*2 | DA09 | 1 | 1.1 | 300 | 2016 | 2024-06-17 | 4*2 | Raul Ritter | 1 | 20 | 29 | 3 | 11.45 | 18.5069 |  | 0.010297 | 90.3017
Don Antonio | Eucalyptus hybrid | 4*2 | DA09 | 1 | 1.1 | 300 | 2016 | 2024-06-17 | 4*2 | Raul Ritter | 1 | 21 | 30 | 4 | 13.55 | 17.6 |  | 0.01442 | 116.4787
Don Antonio | Eucalyptus hybrid | 4*2 | DA09 | 1 | 1.1 | 300 | 2016 | 2024-06-17 | 4*2 | Raul Ritter | 1 | 21 | 31 | 4 | 25 | 24.6 |  | 0.049087 | 513.5452
Don Antonio | Eucalyptus hybrid | 4*2 | DA09 | 1 | 1.1 | 300 | 2016 | 2024-06-17 | 4*2 | Raul Ritter | 1 | 22 | 32 | 4 | F |  | F
Don Antonio | Eucalyptus hybrid | 4*2 | DA09 | 1 | 1.1 | 300 | 2016 | 2024-06-17 | 4*2 | Raul Ritter | 1 | 23 | 33 | 4 | 18.9 | 23.2971 |  | 0.028055 | 290.0158
Don Antonio | Eucalyptus hybrid | 4*2 | DA09 | 1 | 1.1 | 300 | 2016 | 2024-06-17 | 4*2 | Raul Ritter | 1 | 23 | 34 | 4 | 19.05 | 23.3348 |  | 0.028502 | 294.7628
Don Antonio | Eucalyptus hybrid | 4*2 | DA09 | 1 | 1.1 | 300 | 2016 | 2024-06-17 | 4*2 | Raul Ritter | 1 | 24 | 35 | 4 | F |  | F
Don Antonio | Eucalyptus hybrid | 4*2 | DA09 | 1 | 1.1 | 300 | 2016 | 2024-06-17 | 4*2 | Raul Ritter | 1 | 25 | 36 | 4 | 19.6 | 23.4534 |  | 0.030172 | 312.2511
Don Antonio | Eucalyptus hybrid | 4*2 | DA09 | 1 | 1.1 | 300 | 2016 | 2024-06-17 | 4*2 | Raul Ritter | 1 | 26 | 37 | 4 | 14.9 | 21.4359 |  | 0.017437 | 171.4487
Don Antonio | Eucalyptus hybrid | 4*2 | DA09 | 1 | 1.1 | 300 | 2016 | 2024-06-17 | 4*2 | Raul Ritter | 1 | 27 | 38 | 5 | F |  | F
Don Antonio | Eucalyptus hybrid | 4*2 | DA09 | 1 | 1.1 | 300 | 2016 | 2024-06-17 | 4*2 | Raul Ritter | 1 | 28 | 39 | 5 | F |  | F
Don Antonio | Eucalyptus hybrid | 4*2 | DA09 | 1 | 1.1 | 300 | 2016 | 2024-06-17 | 4*2 | Raul Ritter | 1 | 29 | 40 | 5 | F |  | F
Don Antonio | Eucalyptus hybrid | 4*2 | DA09 | 1 | 1.1 | 300 | 2016 | 2024-06-17 | 4*2 | Raul Ritter | 1 | 30 | 41 | 5 | F |  | F
Don Antonio | Eucalyptus hybrid | 4*2 | DA09 | 1 | 1.1 | 300 | 2016 | 2024-06-17 | 4*2 | Raul Ritter | 1 | 31 | 42 | 5 | F |  | F
Don Antonio | Eucalyptus hybrid | 4*2 | DA09 | 1 | 1.1 | 300 | 2016 | 2024-06-17 | 4*2 | Raul Ritter | 1 | 32 | 43 | 5 | F |  | F
Don Antonio | Eucalyptus hybrid | 4*2 | DA09 | 1 | 1.1 | 300 | 2016 | 2024-06-17 | 4*2 | Raul Ritter | 1 | 33 | 44 | 5 | F |  | F
Don Antonio | Eucalyptus hybrid | 4*2 | DA09 | 1 | 1.1 | 300 | 2016 | 2024-06-17 | 4*2 | Raul Ritter | 1 | 34 | 45 | 4 | 12.65 | 19.6647 |  | 0.012568 | 115.7295
Don Antonio | Eucalyptus hybrid | 4*2 | DA36 | 2 | 1.2 | 300 | 2016 | 2024-06-17 | 4*2 | Raul Ritter | 1 | 1 | 1 | 1 | 6.05 | 11.4613 |  | 0.0028748 | 16.7326
Don Antonio | Eucalyptus hybrid | 4*2 | DA36 | 2 | 1.2 | 300 | 2016 | 2024-06-17 | 4*2 | Raul Ritter | 1 | 2 | 2 | 1 | 18.65 | 23.229 |  | 0.027318 | 282.1316
Don Antonio | Eucalyptus hybrid | 4*2 | DA36 | 2 | 1.2 | 300 | 2016 | 2024-06-17 | 4*2 | Raul Ritter | 1 | 3 | 3 | 1 | 10.25 | 17.2008 |  | 0.0082516 | 68.1242
Don Antonio | Eucalyptus hybrid | 4*2 | DA36 | 2 | 1.2 | 300 | 2016 | 2024-06-17 | 4*2 | Raul Ritter | 1 | 3 | 4 | 1 | 18.7 | 23.2432 |  | 0.027465 | 283.7055
Don Antonio | Eucalyptus hybrid | 4*2 | DA36 | 2 | 1.2 | 300 | 2016 | 2024-06-17 | 4*2 | Raul Ritter | 1 | 4 | 5 | 1 | F |  | F
Don Antonio | Eucalyptus hybrid | 4*2 | DA36 | 2 | 1.2 | 300 | 2016 | 2024-06-17 | 4*2 | Raul Ritter | 1 | 5 | 6 | 1 | 8.95 | 15.6184 |  | 0.0062913 | 47.8809
Don Antonio | Eucalyptus hybrid | 4*2 | DA36 | 2 | 1.2 | 300 | 2016 | 2024-06-17 | 4*2 | Raul Ritter | 1 | 5 | 7 | 1 | 7.7 | 13.9328 |  | 0.0046566 | 32.1328
Don Antonio | Eucalyptus hybrid | 4*2 | DA36 | 2 | 1.2 | 300 | 2016 | 2024-06-17 | 4*2 | Raul Ritter | 1 | 6 | 8 | 1 | 17.7 | 22.9118 |  | 0.024606 | 252.5762
Don Antonio | Eucalyptus hybrid | 4*2 | DA36 | 2 | 1.2 | 300 | 2016 | 2024-06-17 | 4*2 | Raul Ritter | 1 | 6 | 9 | 1 | 13.15 | 20.1034 |  | 0.013581 | 127.242
Don Antonio | Eucalyptus hybrid | 4*2 | DA36 | 2 | 1.2 | 300 | 2016 | 2024-06-17 | 4*2 | Raul Ritter | 1 | 7 | 10 | 1 | F |  | F
Don Antonio | Eucalyptus hybrid | 4*2 | DA36 | 2 | 1.2 | 300 | 2016 | 2024-06-17 | 4*2 | Raul Ritter | 1 | 8 | 11 | 2 | F |  | F
Don Antonio | Eucalyptus hybrid | 4*2 | DA36 | 2 | 1.2 | 300 | 2016 | 2024-06-17 | 4*2 | Raul Ritter | 1 | 9 | 12 | 2 | 14.05 | 20.8281 |  | 0.015504 | 149.248
Don Antonio | Eucalyptus hybrid | 4*2 | DA36 | 2 | 1.2 | 300 | 2016 | 2024-06-17 | 4*2 | Raul Ritter | 1 | 10 | 13 | 2 | 18.5 | 23.1851 |  | 0.02688 | 277.4195
Don Antonio | Eucalyptus hybrid | 4*2 | DA36 | 2 | 1.2 | 300 | 2016 | 2024-06-17 | 4*2 | Raul Ritter | 1 | 11 | 14 | 2 | F |  | F
Don Antonio | Eucalyptus hybrid | 4*2 | DA36 | 2 | 1.2 | 300 | 2016 | 2024-06-17 | 4*2 | Raul Ritter | 1 | 12 | 15 | 2 | 13.75 | 20.5958 |  | 0.014849 | 141.7347
Don Antonio | Eucalyptus hybrid | 4*2 | DA36 | 2 | 1.2 | 300 | 2016 | 2024-06-17 | 4*2 | Raul Ritter | 1 | 12 | 16 | 2 | 11.15 | 18.1943 |  | 0.0097643 | 84.4472
Don Antonio | Eucalyptus hybrid | 4*2 | DA36 | 2 | 1.2 | 300 | 2016 | 2024-06-17 | 4*2 | Raul Ritter | 1 | 13 | 17 | 2 | F |  | F
Don Antonio | Eucalyptus hybrid | 4*2 | DA36 | 2 | 1.2 | 300 | 2016 | 2024-06-17 | 4*2 | Raul Ritter | 1 | 14 | 18 | 2 | 14 | 20.79 |  | 0.015394 | 147.9837
Don Antonio | Eucalyptus hybrid | 4*2 | DA36 | 2 | 1.2 | 300 | 2016 | 2024-06-17 | 4*2 | Raul Ritter | 1 | 15 | 19 | 2 | 13.1 | 20.0607 |  | 0.013478 | 126.0673
Don Antonio | Eucalyptus hybrid | 4*2 | DA36 | 2 | 1.2 | 300 | 2016 | 2024-06-17 | 4*2 | Raul Ritter | 1 | 16 | 20 | 3 | 13.7 | 20.5562 |  | 0.014741 | 140.4995
Don Antonio | Eucalyptus hybrid | 4*2 | DA36 | 2 | 1.2 | 300 | 2016 | 2024-06-17 | 4*2 | Raul Ritter | 1 | 17 | 21 | 3 | 9.65 | 16.4921 |  | 0.0073138 | 58.2892
Don Antonio | Eucalyptus hybrid | 4*2 | DA36 | 2 | 1.2 | 300 | 2016 | 2024-06-17 | 4*2 | Raul Ritter | 1 | 17 | 22 | 3 | 8.15 | 14.5581 |  | 0.0052168 | 37.3865
Don Antonio | Eucalyptus hybrid | 4*2 | DA36 | 2 | 1.2 | 300 | 2016 | 2024-06-17 | 4*2 | Raul Ritter | 1 | 18 | 23 | 3 | 6.85 | 12.6946 |  | 0.0036853 | 23.4567
Don Antonio | Eucalyptus hybrid | 4*2 | DA36 | 2 | 1.2 | 300 | 2016 | 2024-06-17 | 4*2 | Raul Ritter | 1 | 18 | 24 | 3 | 12.4 | 19.4358 |  | 0.012076 | 110.172
Don Antonio | Eucalyptus hybrid | 4*2 | DA36 | 2 | 1.2 | 300 | 2016 | 2024-06-17 | 4*2 | Raul Ritter | 1 | 19 | 25 | 3 | F |  | F
Don Antonio | Eucalyptus hybrid | 4*2 | DA36 | 2 | 1.2 | 300 | 2016 | 2024-06-17 | 4*2 | Raul Ritter | 1 | 20 | 26 | 3 | F |  | F
Don Antonio | Eucalyptus hybrid | 4*2 | DA36 | 2 | 1.2 | 300 | 2016 | 2024-06-17 | 4*2 | Raul Ritter | 1 | 21 | 27 | 3 | 16.75 | 22.5015 |  | 0.022035 | 223.881
Don Antonio | Eucalyptus hybrid | 4*2 | DA36 | 2 | 1.2 | 300 | 2016 | 2024-06-17 | 4*2 | Raul Ritter | 1 | 22 | 28 | 3 | F |  | F
Don Antonio | Eucalyptus hybrid | 4*2 | DA36 | 2 | 1.2 | 300 | 2016 | 2024-06-17 | 4*2 | Raul Ritter | 1 | 23 | 29 | 3 | F |  | F
Don Antonio | Eucalyptus hybrid | 4*2 | DA36 | 2 | 1.2 | 300 | 2016 | 2024-06-17 | 4*2 | Raul Ritter | 1 | 24 | 30 | 3 | F |  | F
Don Antonio | Eucalyptus hybrid | 4*2 | DA36 | 2 | 1.2 | 300 | 2016 | 2024-06-17 | 4*2 | Raul Ritter | 1 | 25 | 31 | 3 | 17.65 | 22.8925 |  | 0.024467 | 251.042
Don Antonio | Eucalyptus hybrid | 4*2 | DA36 | 2 | 1.2 | 300 | 2016 | 2024-06-17 | 4*2 | Raul Ritter | 1 | 25 | 32 | 3 | 19.4 | 23.4139 |  | 0.029559 | 305.879
Don Antonio | Eucalyptus hybrid | 4*2 | DA36 | 2 | 1.2 | 300 | 2016 | 2024-06-17 | 4*2 | Raul Ritter | 1 | 26 | 33 | 4 | F |  | F
Don Antonio | Eucalyptus hybrid | 4*2 | DA36 | 2 | 1.2 | 300 | 2016 | 2024-06-17 | 4*2 | Raul Ritter | 1 | 27 | 34 | 4 | F |  | F
Don Antonio | Eucalyptus hybrid | 4*2 | DA36 | 2 | 1.2 | 300 | 2016 | 2024-06-17 | 4*2 | Raul Ritter | 1 | 28 | 35 | 4 | F |  | F
Don Antonio | Eucalyptus hybrid | 4*2 | DA36 | 2 | 1.2 | 300 | 2016 | 2024-06-17 | 4*2 | Raul Ritter | 1 | 29 | 36 | 4 | F |  | F
Don Antonio | Eucalyptus hybrid | 4*2 | DA36 | 2 | 1.2 | 300 | 2016 | 2024-06-17 | 4*2 | Raul Ritter | 1 | 30 | 37 | 4 | F |  | F
Don Antonio | Eucalyptus hybrid | 4*2 | DA36 | 2 | 1.2 | 300 | 2016 | 2024-06-17 | 4*2 | Raul Ritter | 1 | 31 | 38 | 4 | F |  | F
Don Antonio | Eucalyptus hybrid | 4*2 | DA36 | 2 | 1.2 | 300 | 2016 | 2024-06-17 | 4*2 | Raul Ritter | 1 | 32 | 39 | 4 | F |  | F
Don Antonio | Eucalyptus hybrid | 4*2 | DA36 | 2 | 1.2 | 300 | 2016 | 2024-06-17 | 4*2 | Raul Ritter | 1 | 33 | 40 | 5 | 6.75 | 13.4 | Bifurcado. Uno entra en parcela | 0.0035785 | 24.203
Don Antonio | Eucalyptus hybrid | 4*2 | DA36 | 2 | 1.2 | 300 | 2016 | 2024-06-17 | 4*2 | Raul Ritter | 1 | 34 | 41 | 5 | 13.45 | 21.6 |  | 0.014208 | 143.2828
Don Antonio | Eucalyptus hybrid | 4*2 | DA36 | 2 | 1.2 | 300 | 2016 | 2024-06-17 | 4*2 | Raul Ritter | 1 | 34 | 42 | 5 | 8.75 | 16.2 |  | 0.0060132 | 47.7838
Don Antonio | Eucalyptus hybrid | 4*2 | DA36 | 2 | 1.2 | 300 | 2016 | 2024-06-17 | 4*2 | Raul Ritter | 1 | 35 | 43 | 5 | 11.5 | 18.5581 |  | 0.010387 | 91.2973
Don Antonio | Eucalyptus hybrid | 4*2 | DA36 | 2 | 1.2 | 300 | 2016 | 2024-06-17 | 4*2 | Raul Ritter | 1 | 35 | 44 | 5 | 12.15 | 21.8 |  | 0.011594 | 120.1105
Don Antonio | Eucalyptus hybrid | 4*2 | DA36 | 2 | 1.2 | 300 | 2016 | 2024-06-17 | 4*2 | Raul Ritter | 1 | 36 | 45 | 5 | F |  | F
Don Antonio | Eucalyptus hybrid | 4*2 | DA36 | 2 | 1.2 | 300 | 2016 | 2024-06-17 | 4*2 | Raul Ritter | 1 | 37 | 46 | 5 | F |  | F
Don Antonio | Eucalyptus hybrid | 4*2 | DA36 | 2 | 1.2 | 300 | 2016 | 2024-06-17 | 4*2 | Raul Ritter | 1 | 38 | 47 | 5 | 19.2 | 24.6 |  | 0.028953 | 316.5392
Don Antonio | Eucalyptus hybrid | 4*2 | DA36 | 2 | 1.2 | 300 | 2016 | 2024-06-17 | 4*2 | Raul Ritter | 1 | 39 | 48 | 5 | F |  | F
Don Antonio | Eucalyptus hybrid | 4*2 | DA36 | 2 | 1.2 | 300 | 2016 | 2024-06-17 | 4*2 | Raul Ritter | 1 | 40 | 49 | 5 | F |  | F
Don Antonio | Eucalyptus hybrid | 4*2 | DA37 | 3 | 1.3 | 300 | 2016 | 2024-06-17 | 4*2 | Raul Ritter | 1 | 1 | 1 | 1 | 16.05 | 24.6 |  | 0.020232 | 227.908
Don Antonio | Eucalyptus hybrid | 4*2 | DA37 | 3 | 1.3 | 300 | 2016 | 2024-06-17 | 4*2 | Raul Ritter | 1 | 2 | 2 | 1 | 15.8 | 25.2 |  | 0.019607 | 227.2683
Don Antonio | Eucalyptus hybrid | 4*2 | DA37 | 3 | 1.3 | 300 | 2016 | 2024-06-17 | 4*2 | Raul Ritter | 1 | 3 | 3 | 1 | 15.65 | 25.4 |  | 0.019236 | 225.2394
Don Antonio | Eucalyptus hybrid | 4*2 | DA37 | 3 | 1.3 | 300 | 2016 | 2024-06-17 | 4*2 | Raul Ritter | 1 | 4 | 4 | 1 | 18.95 | 25.9 |  | 0.028204 | 326.6583
Don Antonio | Eucalyptus hybrid | 4*2 | DA37 | 3 | 1.3 | 300 | 2016 | 2024-06-17 | 4*2 | Raul Ritter | 1 | 5 | 5 | 1 | F |  | F
Don Antonio | Eucalyptus hybrid | 4*2 | DA37 | 3 | 1.3 | 300 | 2016 | 2024-06-17 | 4*2 | Raul Ritter | 1 | 6 | 6 | 1 | 19 | 25.8 |  | 0.028353 | 326.8745
Don Antonio | Eucalyptus hybrid | 4*2 | DA37 | 3 | 1.3 | 300 | 2016 | 2024-06-17 | 4*2 | Raul Ritter | 1 | 7 | 7 | 1 | 18.05 | 26 |  | 0.025589 | 300.0259
Don Antonio | Eucalyptus hybrid | 4*2 | DA37 | 3 | 1.3 | 300 | 2016 | 2024-06-17 | 4*2 | Raul Ritter | 1 | 8 | 8 | 2 | 17.2 | 22.7074 |  | 0.023235 | 237.3486
Don Antonio | Eucalyptus hybrid | 4*2 | DA37 | 3 | 1.3 | 300 | 2016 | 2024-06-17 | 4*2 | Raul Ritter | 1 | 9 | 9 | 2 | 16.7 | 22.4774 |  | 0.021904 | 222.3997
Don Antonio | Eucalyptus hybrid | 4*2 | DA37 | 3 | 1.3 | 300 | 2016 | 2024-06-17 | 4*2 | Raul Ritter | 1 | 10 | 10 | 2 | 9.95 | 16.8511 |  | 0.0077757 | 63.1014
Don Antonio | Eucalyptus hybrid | 4*2 | DA37 | 3 | 1.3 | 300 | 2016 | 2024-06-17 | 4*2 | Raul Ritter | 1 | 10 | 11 | 2 | 6.6 | 12.3163 |  | 0.0034212 | 21.2084
Don Antonio | Eucalyptus hybrid | 4*2 | DA37 | 3 | 1.3 | 300 | 2016 | 2024-06-17 | 4*2 | Raul Ritter | 1 | 11 | 12 | 2 | 18.35 | 23.1389 |  | 0.026446 | 272.7228
Don Antonio | Eucalyptus hybrid | 4*2 | DA37 | 3 | 1.3 | 300 | 2016 | 2024-06-17 | 4*2 | Raul Ritter | 1 | 12 | 13 | 2 | 14.3 | 21.0146 |  | 0.016061 | 155.6402
Don Antonio | Eucalyptus hybrid | 4*2 | DA37 | 3 | 1.3 | 300 | 2016 | 2024-06-17 | 4*2 | Raul Ritter | 1 | 13 | 14 | 2 | 18.05 | 23.0395 |  | 0.025589 | 263.38
Don Antonio | Eucalyptus hybrid | 4*2 | DA37 | 3 | 1.3 | 300 | 2016 | 2024-06-17 | 4*2 | Raul Ritter | 1 | 14 | 15 | 2 | 13.7 | 20.5562 |  | 0.014741 | 140.4995
Don Antonio | Eucalyptus hybrid | 4*2 | DA37 | 3 | 1.3 | 300 | 2016 | 2024-06-17 | 4*2 | Raul Ritter | 1 | 14 | 16 | 2 | 8.3 | 14.762 |  | 0.0054106 | 39.2412
Don Antonio | Eucalyptus hybrid | 4*2 | DA37 | 3 | 1.3 | 300 | 2016 | 2024-06-17 | 4*2 | Raul Ritter | 1 | 15 | 17 | 3 | 19.45 | 23.4241 |  | 0.029712 | 307.4708
Don Antonio | Eucalyptus hybrid | 4*2 | DA37 | 3 | 1.3 | 300 | 2016 | 2024-06-17 | 4*2 | Raul Ritter | 1 | 16 | 18 | 3 | 16.4 | 22.327 |  | 0.021124 | 213.5799
Don Antonio | Eucalyptus hybrid | 4*2 | DA37 | 3 | 1.3 | 300 | 2016 | 2024-06-17 | 4*2 | Raul Ritter | 1 | 17 | 19 | 3 | 19 | 23.3225 |  | 0.028353 | 293.1792
Don Antonio | Eucalyptus hybrid | 4*2 | DA37 | 3 | 1.3 | 300 | 2016 | 2024-06-17 | 4*2 | Raul Ritter | 1 | 18 | 20 | 3 | 13.3 | 20.23 |  | 0.013893 | 130.797
Don Antonio | Eucalyptus hybrid | 4*2 | DA37 | 3 | 1.3 | 300 | 2016 | 2024-06-17 | 4*2 | Raul Ritter | 1 | 19 | 21 | 3 | 14.8 | 21.3682 |  | 0.017203 | 168.7695
Don Antonio | Eucalyptus hybrid | 4*2 | DA37 | 3 | 1.3 | 300 | 2016 | 2024-06-17 | 4*2 | Raul Ritter | 1 | 20 | 22 | 3 | 19.75 | 23.4803 |  | 0.030636 | 317.0374
Don Antonio | Eucalyptus hybrid | 4*2 | DA37 | 3 | 1.3 | 300 | 2016 | 2024-06-17 | 4*2 | Raul Ritter | 1 | 21 | 23 | 3 | 13.1 | 20.0607 |  | 0.013478 | 126.0673
Don Antonio | Eucalyptus hybrid | 4*2 | DA37 | 3 | 1.3 | 300 | 2016 | 2024-06-17 | 4*2 | Raul Ritter | 1 | 22 | 24 | 3 | 14.95 | 21.4693 |  | 0.017554 | 172.7948
Don Antonio | Eucalyptus hybrid | 4*2 | DA37 | 3 | 1.3 | 300 | 2016 | 2024-06-17 | 4*2 | Raul Ritter | 1 | 22 | 25 | 3 | 13.9 | 20.7131 |  | 0.015175 | 145.4696
Don Antonio | Eucalyptus hybrid | 4*2 | DA37 | 3 | 1.3 | 300 | 2016 | 2024-06-17 | 4*2 | Raul Ritter | 1 | 23 | 26 | 4 | 6.25 | 11.7758 |  | 0.003068 | 18.2863
Don Antonio | Eucalyptus hybrid | 4*2 | DA37 | 3 | 1.3 | 300 | 2016 | 2024-06-17 | 4*2 | Raul Ritter | 1 | 24 | 27 | 4 | 13 | 19.9745 |  | 0.013273 | 123.7333
Don Antonio | Eucalyptus hybrid | 4*2 | DA37 | 3 | 1.3 | 300 | 2016 | 2024-06-17 | 4*2 | Raul Ritter | 1 | 25 | 28 | 4 | 21.9 | 23.6115 |  | 0.037669 | 385.4652
Don Antonio | Eucalyptus hybrid | 4*2 | DA37 | 3 | 1.3 | 300 | 2016 | 2024-06-17 | 4*2 | Raul Ritter | 1 | 25 | 29 | 4 | 16.1 | 22.1673 |  | 0.020358 | 204.8817
Don Antonio | Eucalyptus hybrid | 4*2 | DA37 | 3 | 1.3 | 300 | 2016 | 2024-06-17 | 4*2 | Raul Ritter | 1 | 26 | 30 | 4 | 17.5 | 22.8331 |  | 0.024053 | 246.4542
Don Antonio | Eucalyptus hybrid | 4*2 | DA37 | 3 | 1.3 | 300 | 2016 | 2024-06-17 | 4*2 | Raul Ritter | 1 | 26 | 31 | 4 | 11.25 | 18.2995 |  | 0.0099402 | 86.3759
Don Antonio | Eucalyptus hybrid | 4*2 | DA37 | 3 | 1.3 | 300 | 2016 | 2024-06-17 | 4*2 | Raul Ritter | 1 | 27 | 32 | 4 | 16.2 | 22.2215 |  | 0.020612 | 207.7671
Don Antonio | Eucalyptus hybrid | 4*2 | DA37 | 3 | 1.3 | 300 | 2016 | 2024-06-17 | 4*2 | Raul Ritter | 1 | 27 | 33 | 4 | 15.05 | 21.5354 |  | 0.01779 | 175.5
Don Antonio | Eucalyptus hybrid | 4*2 | DA37 | 3 | 1.3 | 300 | 2016 | 2024-06-17 | 4*2 | Raul Ritter | 1 | 28 | 34 | 4 | 21.75 | 23.6178 |  | 0.037154 | 380.7485
Don Antonio | Eucalyptus hybrid | 4*2 | DA37 | 3 | 1.3 | 300 | 2016 | 2024-06-17 | 4*2 | Raul Ritter | 1 | 28 | 35 | 4 | 16.35 | 22.301 |  | 0.020996 | 212.1215
Don Antonio | Eucalyptus hybrid | 4*2 | DA37 | 3 | 1.3 | 300 | 2016 | 2024-06-17 | 4*2 | Raul Ritter | 1 | 29 | 36 | 4 | 11.25 | 18.2995 |  | 0.0099402 | 86.3759
Don Antonio | Eucalyptus hybrid | 4*2 | DA37 | 3 | 1.3 | 300 | 2016 | 2024-06-17 | 4*2 | Raul Ritter | 1 | 29 | 37 | 4 | 10.15 | 17.0852 |  | 0.0080914 | 66.4266
Don Antonio | Eucalyptus hybrid | 4*2 | DA37 | 3 | 1.3 | 300 | 2016 | 2024-06-17 | 4*2 | Raul Ritter | 1 | 30 | 38 | 5 | 8.65 | 15.2285 |  | 0.0058766 | 43.7712
Don Antonio | Eucalyptus hybrid | 4*2 | DA37 | 3 | 1.3 | 300 | 2016 | 2024-06-17 | 4*2 | Raul Ritter | 1 | 31 | 39 | 5 | 8.05 | 14.421 |  | 0.0050896 | 36.1789
Don Antonio | Eucalyptus hybrid | 4*2 | DA37 | 3 | 1.3 | 300 | 2016 | 2024-06-17 | 4*2 | Raul Ritter | 1 | 32 | 40 | 5 | 19.8 | 23.4887 |  | 0.030791 | 318.634
Don Antonio | Eucalyptus hybrid | 4*2 | DA37 | 3 | 1.3 | 300 | 2016 | 2024-06-17 | 4*2 | Raul Ritter | 1 | 32 | 41 | 5 | 11.45 | 18.5069 |  | 0.010297 | 90.3017
Don Antonio | Eucalyptus hybrid | 4*2 | DA37 | 3 | 1.3 | 300 | 2016 | 2024-06-17 | 4*2 | Raul Ritter | 1 | 33 | 42 | 5 | 18.1 | 23.0567 |  | 0.02573 | 264.9322
Don Antonio | Eucalyptus hybrid | 4*2 | DA37 | 3 | 1.3 | 300 | 2016 | 2024-06-17 | 4*2 | Raul Ritter | 1 | 34 | 43 | 5 | 15.55 | 21.8505 |  | 0.018991 | 189.2752
Don Antonio | Eucalyptus hybrid | 4*2 | DA37 | 3 | 1.3 | 300 | 2016 | 2024-06-17 | 4*2 | Raul Ritter | 1 | 35 | 44 | 5 | 7.5 | 13.6481 |  | 0.0044179 | 29.9458
Don Antonio | Eucalyptus hybrid | 4*2 | DA37 | 3 | 1.3 | 300 | 2016 | 2024-06-17 | 4*2 | Raul Ritter | 1 | 36 | 45 | 5 | 19.15 | 23.3587 |  | 0.028802 | 297.9336
Don Antonio | Eucalyptus hybrid | 4*2 | DA38 | 4 | 1.4 | 300 | 2016 | 2024-06-17 | 4*2 | Raul Ritter | 1 | 1 | 1 | 1 | 8.3 | 14.7 |  | 0.0054106 | 39.0637
Don Antonio | Eucalyptus hybrid | 4*2 | DA38 | 4 | 1.4 | 300 | 2016 | 2024-06-17 | 4*2 | Raul Ritter | 1 | 2 | 2 | 1 | 15.75 | 22.7 |  | 0.019483 | 201.8919
Don Antonio | Eucalyptus hybrid | 4*2 | DA38 | 4 | 1.4 | 300 | 2016 | 2024-06-17 | 4*2 | Raul Ritter | 1 | 3 | 3 | 1 | 9.05 | 16.7 |  | 0.0064326 | 52.5225
Don Antonio | Eucalyptus hybrid | 4*2 | DA38 | 4 | 1.4 | 300 | 2016 | 2024-06-17 | 4*2 | Raul Ritter | 1 | 3 | 4 | 1 | 12.3 | 20.6 |  | 0.011882 | 115.5717
Don Antonio | Eucalyptus hybrid | 4*2 | DA38 | 4 | 1.4 | 300 | 2016 | 2024-06-17 | 4*2 | Raul Ritter | 1 | 4 | 5 | 1 | 8.4 | 16.7 |  | 0.0055418 | 45.8149
Don Antonio | Eucalyptus hybrid | 4*2 | DA38 | 4 | 1.4 | 300 | 2016 | 2024-06-17 | 4*2 | Raul Ritter | 1 | 4 | 6 | 1 | 9.85 | 16.9 |  | 0.0076201 | 62.1376
Don Antonio | Eucalyptus hybrid | 4*2 | DA38 | 4 | 1.4 | 300 | 2016 | 2024-06-17 | 4*2 | Raul Ritter | 1 | 5 | 7 | 1 | 13.35 | 20 |  | 0.013998 | 130.0872
Don Antonio | Eucalyptus hybrid | 4*2 | DA38 | 4 | 1.4 | 300 | 2016 | 2024-06-17 | 4*2 | Raul Ritter | 1 | 5 | 8 | 1 | 14.8 | 22.7 |  | 0.017203 | 180.1312
Don Antonio | Eucalyptus hybrid | 4*2 | DA38 | 4 | 1.4 | 300 | 2016 | 2024-06-17 | 4*2 | Raul Ritter | 1 | 6 | 9 | 1 | 11.2 | 22.7 |  | 0.0098521 | 108.0679
Don Antonio | Eucalyptus hybrid | 4*2 | DA38 | 4 | 1.4 | 300 | 2016 | 2024-06-17 | 4*2 | Raul Ritter | 1 | 7 | 10 | 1 | 16.8 | 24.5 |  | 0.022167 | 246.7247
Don Antonio | Eucalyptus hybrid | 4*2 | DA38 | 4 | 1.4 | 300 | 2016 | 2024-06-17 | 4*2 | Raul Ritter | 1 | 8 | 11 | 1 | 14.15 | 23.7 |  | 0.015725 | 173.7835
Don Antonio | Eucalyptus hybrid | 4*2 | DA38 | 4 | 1.4 | 300 | 2016 | 2024-06-17 | 4*2 | Raul Ritter | 1 | 9 | 12 | 2 | 13.7 | 20.5562 |  | 0.014741 | 140.4995
Don Antonio | Eucalyptus hybrid | 4*2 | DA38 | 4 | 1.4 | 300 | 2016 | 2024-06-17 | 4*2 | Raul Ritter | 1 | 9 | 13 | 2 | 15.7 | 21.94 |  | 0.019359 | 193.486
Don Antonio | Eucalyptus hybrid | 4*2 | DA38 | 4 | 1.4 | 300 | 2016 | 2024-06-17 | 4*2 | Raul Ritter | 1 | 10 | 14 | 2 | 11.8 | 18.8599 |  | 0.010936 | 97.3891
Don Antonio | Eucalyptus hybrid | 4*2 | DA38 | 4 | 1.4 | 300 | 2016 | 2024-06-17 | 4*2 | Raul Ritter | 1 | 10 | 15 | 2 | 12.15 | 19.2003 |  | 0.011594 | 104.7497
Don Antonio | Eucalyptus hybrid | 4*2 | DA38 | 4 | 1.4 | 300 | 2016 | 2024-06-17 | 4*2 | Raul Ritter | 1 | 11 | 16 | 2 | 7.85 | 14.1435 |  | 0.0048398 | 33.8326
Don Antonio | Eucalyptus hybrid | 4*2 | DA38 | 4 | 1.4 | 300 | 2016 | 2024-06-17 | 4*2 | Raul Ritter | 1 | 11 | 17 | 2 | 8.25 | 14.6943 |  | 0.0053456 | 38.6172
Don Antonio | Eucalyptus hybrid | 4*2 | DA38 | 4 | 1.4 | 300 | 2016 | 2024-06-17 | 4*2 | Raul Ritter | 1 | 12 | 18 | 2 | 8.8 | 15.4246 |  | 0.0060821 | 45.7998
Don Antonio | Eucalyptus hybrid | 4*2 | DA38 | 4 | 1.4 | 300 | 2016 | 2024-06-17 | 4*2 | Raul Ritter | 1 | 12 | 19 | 2 | 15 | 21.5025 |  | 0.017671 | 174.1453
Don Antonio | Eucalyptus hybrid | 4*2 | DA38 | 4 | 1.4 | 300 | 2016 | 2024-06-17 | 4*2 | Raul Ritter | 1 | 13 | 20 | 2 | 13.85 | 20.6742 |  | 0.015066 | 144.2198
Don Antonio | Eucalyptus hybrid | 4*2 | DA38 | 4 | 1.4 | 300 | 2016 | 2024-06-17 | 4*2 | Raul Ritter | 1 | 13 | 21 | 2 | 12 | 19.056 |  | 0.01131 | 101.562
Don Antonio | Eucalyptus hybrid | 4*2 | DA38 | 4 | 1.4 | 300 | 2016 | 2024-06-17 | 4*2 | Raul Ritter | 1 | 14 | 22 | 2 | 16.05 | 22.1398 |  | 0.020232 | 203.4443
Don Antonio | Eucalyptus hybrid | 4*2 | DA38 | 4 | 1.4 | 300 | 2016 | 2024-06-17 | 4*2 | Raul Ritter | 1 | 15 | 23 | 2 | F |  | F
Don Antonio | Eucalyptus hybrid | 4*2 | DA38 | 4 | 1.4 | 300 | 2016 | 2024-06-17 | 4*2 | Raul Ritter | 1 | 16 | 24 | 2 | 11.7 | 18.7604 |  | 0.010751 | 95.3361
Don Antonio | Eucalyptus hybrid | 4*2 | DA38 | 4 | 1.4 | 300 | 2016 | 2024-06-17 | 4*2 | Raul Ritter | 1 | 16 | 25 | 2 | 12.35 | 19.3892 |  | 0.011979 | 109.0766
Don Antonio | Eucalyptus hybrid | 4*2 | DA38 | 4 | 1.4 | 300 | 2016 | 2024-06-17 | 4*2 | Raul Ritter | 1 | 17 | 26 | 3 | 10.85 | 17.8724 |  | 0.0092459 | 78.7983
Don Antonio | Eucalyptus hybrid | 4*2 | DA38 | 4 | 1.4 | 300 | 2016 | 2024-06-17 | 4*2 | Raul Ritter | 1 | 18 | 27 | 3 | 9.8 | 16.6727 |  | 0.007543 | 60.669
Don Antonio | Eucalyptus hybrid | 4*2 | DA38 | 4 | 1.4 | 300 | 2016 | 2024-06-17 | 4*2 | Raul Ritter | 1 | 18 | 28 | 3 | 15.85 | 22.0271 |  | 0.019731 | 197.7314
Don Antonio | Eucalyptus hybrid | 4*2 | DA38 | 4 | 1.4 | 300 | 2016 | 2024-06-17 | 4*2 | Raul Ritter | 1 | 19 | 29 | 3 | 16.6 | 22.4283 |  | 0.021642 | 219.4467
Don Antonio | Eucalyptus hybrid | 4*2 | DA38 | 4 | 1.4 | 300 | 2016 | 2024-06-17 | 4*2 | Raul Ritter | 1 | 20 | 30 | 3 | 15.95 | 22.084 |  | 0.019981 | 200.5805
Don Antonio | Eucalyptus hybrid | 4*2 | DA38 | 4 | 1.4 | 300 | 2016 | 2024-06-17 | 4*2 | Raul Ritter | 1 | 21 | 31 | 3 | 11.9 | 18.9585 |  | 0.011122 | 99.4644
Don Antonio | Eucalyptus hybrid | 4*2 | DA38 | 4 | 1.4 | 300 | 2016 | 2024-06-17 | 4*2 | Raul Ritter | 1 | 22 | 32 | 3 | 12.2 | 19.2479 |  | 0.01169 | 105.8232
Don Antonio | Eucalyptus hybrid | 4*2 | DA38 | 4 | 1.4 | 300 | 2016 | 2024-06-17 | 4*2 | Raul Ritter | 1 | 22 | 33 | 3 | 11.15 | 18.1943 |  | 0.0097643 | 84.4472
Don Antonio | Eucalyptus hybrid | 4*2 | DA38 | 4 | 1.4 | 300 | 2016 | 2024-06-17 | 4*2 | Raul Ritter | 1 | 23 | 34 | 3 | 15.05 | 21.5354 |  | 0.01779 | 175.5
Don Antonio | Eucalyptus hybrid | 4*2 | DA38 | 4 | 1.4 | 300 | 2016 | 2024-06-17 | 4*2 | Raul Ritter | 1 | 24 | 35 | 4 | 15.95 | 22.084 |  | 0.019981 | 200.5805
Don Antonio | Eucalyptus hybrid | 4*2 | DA38 | 4 | 1.4 | 300 | 2016 | 2024-06-17 | 4*2 | Raul Ritter | 1 | 25 | 36 | 4 | 11.8 | 18.8599 |  | 0.010936 | 97.3891
Don Antonio | Eucalyptus hybrid | 4*2 | DA38 | 4 | 1.4 | 300 | 2016 | 2024-06-17 | 4*2 | Raul Ritter | 1 | 26 | 37 | 4 | 15.05 | 21.5354 |  | 0.01779 | 175.5
Don Antonio | Eucalyptus hybrid | 4*2 | DA38 | 4 | 1.4 | 300 | 2016 | 2024-06-17 | 4*2 | Raul Ritter | 1 | 27 | 38 | 4 | 10.1 | 17.0271 |  | 0.0080119 | 65.5865
Don Antonio | Eucalyptus hybrid | 4*2 | DA38 | 4 | 1.4 | 300 | 2016 | 2024-06-17 | 4*2 | Raul Ritter | 1 | 27 | 39 | 4 | 12.1 | 19.1525 |  | 0.011499 | 103.6816
Don Antonio | Eucalyptus hybrid | 4*2 | DA38 | 4 | 1.4 | 300 | 2016 | 2024-06-17 | 4*2 | Raul Ritter | 1 | 28 | 40 | 4 | 15.75 | 21.9693 |  | 0.019483 | 194.8973
Don Antonio | Eucalyptus hybrid | 4*2 | DA38 | 4 | 1.4 | 300 | 2016 | 2024-06-17 | 4*2 | Raul Ritter | 1 | 28 | 41 | 4 | 8.35 | 14.8294 |  | 0.005476 | 39.8709
Don Antonio | Eucalyptus hybrid | 4*2 | DA38 | 4 | 1.4 | 300 | 2016 | 2024-06-17 | 4*2 | Raul Ritter | 1 | 29 | 42 | 4 | 15.7 | 21.94 |  | 0.019359 | 193.486
Don Antonio | Eucalyptus hybrid | 4*2 | DA38 | 4 | 1.4 | 300 | 2016 | 2024-06-17 | 4*2 | Raul Ritter | 1 | 30 | 43 | 4 | 13.9 | 20.7131 |  | 0.015175 | 145.4696
Don Antonio | Eucalyptus hybrid | 4*2 | DA38 | 4 | 1.4 | 300 | 2016 | 2024-06-17 | 4*2 | Raul Ritter | 1 | 30 | 44 | 4 | 13.55 | 20.4358 |  | 0.01442 | 136.8236
Don Antonio | Eucalyptus hybrid | 4*2 | DA38 | 4 | 1.4 | 300 | 2016 | 2024-06-17 | 4*2 | Raul Ritter | 1 | 31 | 45 | 5 | 11.95 | 19.0074 |  | 0.011216 | 100.5104
Don Antonio | Eucalyptus hybrid | 4*2 | DA38 | 4 | 1.4 | 300 | 2016 | 2024-06-17 | 4*2 | Raul Ritter | 1 | 32 | 46 | 5 | 10.7 | 17.708 |  | 0.008992 | 76.0516
Don Antonio | Eucalyptus hybrid | 4*2 | DA38 | 4 | 1.4 | 300 | 2016 | 2024-06-17 | 4*2 | Raul Ritter | 1 | 32 | 47 | 5 | 11.2 | 18.247 |  | 0.0098521 | 85.4087
Don Antonio | Eucalyptus hybrid | 4*2 | DA38 | 4 | 1.4 | 300 | 2016 | 2024-06-17 | 4*2 | Raul Ritter | 1 | 33 | 48 | 5 | 18.85 | 23.284 |  | 0.027907 | 288.4361
Don Antonio | Eucalyptus hybrid | 4*2 | DA38 | 4 | 1.4 | 300 | 2016 | 2024-06-17 | 4*2 | Raul Ritter | 1 | 34 | 49 | 5 | 7.85 | 14.1435 |  | 0.0048398 | 33.8326
Don Antonio | Eucalyptus hybrid | 4*2 | DA38 | 4 | 1.4 | 300 | 2016 | 2024-06-17 | 4*2 | Raul Ritter | 1 | 34 | 50 | 5 | 10.95 | 17.9807 |  | 0.0094171 | 80.6583
Don Antonio | Eucalyptus hybrid | 4*2 | DA38 | 4 | 1.4 | 300 | 2016 | 2024-06-17 | 4*2 | Raul Ritter | 1 | 35 | 51 | 5 | 12.3 | 19.3424 |  | 0.011882 | 107.9867
Don Antonio | Eucalyptus hybrid | 4*2 | DA38 | 4 | 1.4 | 300 | 2016 | 2024-06-17 | 4*2 | Raul Ritter | 1 | 36 | 52 | 5 | 8.25 | 14.6943 |  | 0.0053456 | 38.6172
Don Antonio | Eucalyptus hybrid | 4*2 | DA38 | 4 | 1.4 | 300 | 2016 | 2024-06-17 | 4*2 | Raul Ritter | 1 | 36 | 53 | 5 | 11.7 | 18.7604 |  | 0.010751 | 95.3361
Don Antonio | Eucalyptus hybrid | 4*2 | DA38 | 4 | 1.4 | 300 | 2016 | 2024-06-17 | 4*2 | Raul Ritter | 1 | 37 | 54 | 5 | 8.8 | 15.4246 |  | 0.0060821 | 45.7998
Don Antonio | Eucalyptus hybrid | 4*2 | DA38 | 4 | 1.4 | 300 | 2016 | 2024-06-17 | 4*2 | Raul Ritter | 1 | 37 | 55 | 5 | 11.35 | 18.4037 |  | 0.010118 | 88.3275
Sociedad Rural | Eucalyptus hybrid | 4*2 | MB01 | 5 | 1.5 | 300 | 2016 | 2024-06-20 | 4*2 | Raul Ritter | 1 | 1 | 1 | 1 | 3.3 | 6.719 |  | 0.0008553 | 3.0979
Sociedad Rural | Eucalyptus hybrid | 4*2 | MB01 | 5 | 1.5 | 300 | 2016 | 2024-06-20 | 4*2 | Raul Ritter | 1 | 2 | 2 | 1 | 14.75 | 21.334 |  | 0.017087 | 167.4364
Sociedad Rural | Eucalyptus hybrid | 4*2 | MB01 | 5 | 1.5 | 300 | 2016 | 2024-06-20 | 4*2 | Raul Ritter | 1 | 2 | 3 | 1 | 10.75 | 17.763 |  | 0.0090763 | 76.9614
Sociedad Rural | Eucalyptus hybrid | 4*2 | MB01 | 5 | 1.5 | 300 | 2016 | 2024-06-20 | 4*2 | Raul Ritter | 1 | 3 | 4 | 1 | 12 | 19.056 |  | 0.01131 | 101.562
Sociedad Rural | Eucalyptus hybrid | 4*2 | MB01 | 5 | 1.5 | 300 | 2016 | 2024-06-20 | 4*2 | Raul Ritter | 1 | 4 | 5 | 1 | 10.65 | 17.6526 |  | 0.0089082 | 75.1475
Sociedad Rural | Eucalyptus hybrid | 4*2 | MB01 | 5 | 1.5 | 300 | 2016 | 2024-06-20 | 4*2 | Raul Ritter | 1 | 4 | 6 | 1 | 1 | 4.5 |  | 7.854e-05 | 0.2254
Sociedad Rural | Eucalyptus hybrid | 4*2 | MB01 | 5 | 1.5 | 300 | 2016 | 2024-06-20 | 4*2 | Raul Ritter | 1 | 5 | 7 | 1 | 9.65 | 16.4921 |  | 0.0073138 | 58.2892
Sociedad Rural | Eucalyptus hybrid | 4*2 | MB01 | 5 | 1.5 | 300 | 2016 | 2024-06-20 | 4*2 | Raul Ritter | 1 | 6 | 8 | 1 | 11 | 18.0345 | Bifurcado | 0.0095033 | 81.5969
Sociedad Rural | Eucalyptus hybrid | 4*2 | MB01 | 5 | 1.5 | 300 | 2016 | 2024-06-20 | 4*2 | Raul Ritter | 1 | 6 | 9 | 1 | 11.5 | 18.5581 |  | 0.010387 | 91.2973
Sociedad Rural | Eucalyptus hybrid | 4*2 | MB01 | 5 | 1.5 | 300 | 2016 | 2024-06-20 | 4*2 | Raul Ritter | 1 | 7 | 10 | 1 | 12.75 | 19.7545 |  | 0.012768 | 117.9899
Sociedad Rural | Eucalyptus hybrid | 4*2 | MB01 | 5 | 1.5 | 300 | 2016 | 2024-06-20 | 4*2 | Raul Ritter | 1 | 7 | 11 | 1 | 1.5 | 3.1931 |  | 0.00017672 | 0.32748
Sociedad Rural | Eucalyptus hybrid | 4*2 | MB01 | 5 | 1.5 | 300 | 2016 | 2024-06-20 | 4*2 | Raul Ritter | 1 | 8 | 12 | 1 | 4.05 | 8.0896 |  | 0.0012883 | 5.508
Sociedad Rural | Eucalyptus hybrid | 4*2 | MB01 | 5 | 1.5 | 300 | 2016 | 2024-06-20 | 4*2 | Raul Ritter | 1 | 9 | 13 | 1 | 16.25 | 22.2483 |  | 0.020739 | 209.2151
Sociedad Rural | Eucalyptus hybrid | 4*2 | MB01 | 5 | 1.5 | 300 | 2016 | 2024-06-20 | 4*2 | Raul Ritter | 1 | 9 | 14 | 1 | 14 | 20.79 |  | 0.015394 | 147.9837
Sociedad Rural | Eucalyptus hybrid | 4*2 | MB01 | 5 | 1.5 | 300 | 2016 | 2024-06-20 | 4*2 | Raul Ritter | 1 | 10 | 15 | 1 | 11.2 | 18.247 |  | 0.0098521 | 85.4087
Sociedad Rural | Eucalyptus hybrid | 4*2 | MB01 | 5 | 1.5 | 300 | 2016 | 2024-06-20 | 4*2 | Raul Ritter | 1 | 11 | 16 | 1 | 13.75 | 20.5958 |  | 0.014849 | 141.7347
Sociedad Rural | Eucalyptus hybrid | 4*2 | MB01 | 5 | 1.5 | 300 | 2016 | 2024-06-20 | 4*2 | Raul Ritter | 1 | 12 | 17 | 2 | 12.7 | 19.6 |  | 0.012668 | 116.1559
Sociedad Rural | Eucalyptus hybrid | 4*2 | MB01 | 5 | 1.5 | 300 | 2016 | 2024-06-20 | 4*2 | Raul Ritter | 1 | 13 | 18 | 2 | 8.75 | 15.6 |  | 0.0060132 | 45.8794
Sociedad Rural | Eucalyptus hybrid | 4*2 | MB01 | 5 | 1.5 | 300 | 2016 | 2024-06-20 | 4*2 | Raul Ritter | 1 | 13 | 19 | 2 | 2 | 4 |  | 0.00031416 | 0.70739
Sociedad Rural | Eucalyptus hybrid | 4*2 | MB01 | 5 | 1.5 | 300 | 2016 | 2024-06-20 | 4*2 | Raul Ritter | 1 | 13 | 20 | 2 | 2 | 4.206 |  | 0.00031416 | 0.74673
Sociedad Rural | Eucalyptus hybrid | 4*2 | MB01 | 5 | 1.5 | 300 | 2016 | 2024-06-20 | 4*2 | Raul Ritter | 1 | 14 | 21 | 2 | 14.25 | 22.8 |  | 0.015949 | 168.8482
Sociedad Rural | Eucalyptus hybrid | 4*2 | MB01 | 5 | 1.5 | 300 | 2016 | 2024-06-20 | 4*2 | Raul Ritter | 1 | 15 | 22 | 2 | 13.1 | 19.6 |  | 0.013478 | 122.9503
Sociedad Rural | Eucalyptus hybrid | 4*2 | MB01 | 5 | 1.5 | 300 | 2016 | 2024-06-20 | 4*2 | Raul Ritter | 1 | 16 | 23 | 2 | 16.85 | 22 |  | 0.022299 | 220.9057
Sociedad Rural | Eucalyptus hybrid | 4*2 | MB01 | 5 | 1.5 | 300 | 2016 | 2024-06-20 | 4*2 | Raul Ritter | 1 | 17 | 24 | 2 | 8.55 | 14.6 |  | 0.0057415 | 40.9453
Sociedad Rural | Eucalyptus hybrid | 4*2 | MB01 | 5 | 1.5 | 300 | 2016 | 2024-06-20 | 4*2 | Raul Ritter | 1 | 18 | 25 | 2 | 12.7 | 19.7098 |  | 0.012668 | 116.857
Sociedad Rural | Eucalyptus hybrid | 4*2 | MB01 | 5 | 1.5 | 300 | 2016 | 2024-06-20 | 4*2 | Raul Ritter | 1 | 18 | 26 | 2 | 14.6 | 21.2299 |  | 0.016742 | 163.4637
Sociedad Rural | Eucalyptus hybrid | 4*2 | MB01 | 5 | 1.5 | 300 | 2016 | 2024-06-20 | 4*2 | Raul Ritter | 1 | 19 | 27 | 2 | 19.65 | 23.4626 |  | 0.030326 | 313.8459
Sociedad Rural | Eucalyptus hybrid | 4*2 | MB01 | 5 | 1.5 | 300 | 2016 | 2024-06-20 | 4*2 | Raul Ritter | 1 | 20 | 28 | 3 | F |  | F
Sociedad Rural | Eucalyptus hybrid | 4*2 | MB01 | 5 | 1.5 | 300 | 2016 | 2024-06-20 | 4*2 | Raul Ritter | 1 | 21 | 29 | 3 | 6.2 | 11.6975 |  | 0.0030191 | 17.8901
Sociedad Rural | Eucalyptus hybrid | 4*2 | MB01 | 5 | 1.5 | 300 | 2016 | 2024-06-20 | 4*2 | Raul Ritter | 1 | 22 | 30 | 3 | 16.15 | 22.1945 |  | 0.020485 | 206.3226
Sociedad Rural | Eucalyptus hybrid | 4*2 | MB01 | 5 | 1.5 | 300 | 2016 | 2024-06-20 | 4*2 | Raul Ritter | 1 | 23 | 31 | 3 | 12.35 | 19.3892 |  | 0.011979 | 109.0766
Sociedad Rural | Eucalyptus hybrid | 4*2 | MB01 | 5 | 1.5 | 300 | 2016 | 2024-06-20 | 4*2 | Raul Ritter | 1 | 23 | 32 | 3 | 9.6 | 16.4314 |  | 0.0072382 | 57.5077
Sociedad Rural | Eucalyptus hybrid | 4*2 | MB01 | 5 | 1.5 | 300 | 2016 | 2024-06-20 | 4*2 | Raul Ritter | 1 | 24 | 33 | 3 | 4 | 8 |  | 0.0012566 | 5.3198
Sociedad Rural | Eucalyptus hybrid | 4*2 | MB01 | 5 | 1.5 | 300 | 2016 | 2024-06-20 | 4*2 | Raul Ritter | 1 | 24 | 34 | 3 | 18.25 | 23.1068 |  | 0.026159 | 269.6007
Sociedad Rural | Eucalyptus hybrid | 4*2 | MB01 | 5 | 1.5 | 300 | 2016 | 2024-06-20 | 4*2 | Raul Ritter | 1 | 25 | 35 | 3 | 10.25 | 17.2008 |  | 0.0082516 | 68.1242
Sociedad Rural | Eucalyptus hybrid | 4*2 | MB01 | 5 | 1.5 | 300 | 2016 | 2024-06-20 | 4*2 | Raul Ritter | 1 | 26 | 36 | 3 | 6.15 | 11.619 |  | 0.0029706 | 17.4991
Sociedad Rural | Eucalyptus hybrid | 4*2 | MB01 | 5 | 1.5 | 300 | 2016 | 2024-06-20 | 4*2 | Raul Ritter | 1 | 27 | 37 | 3 | 19.5 | 23.4341 |  | 0.029865 | 309.0635
Sociedad Rural | Eucalyptus hybrid | 4*2 | MB01 | 5 | 1.5 | 300 | 2016 | 2024-06-20 | 4*2 | Raul Ritter | 1 | 28 | 38 | 3 | 12.75 | 19.7545 |  | 0.012768 | 117.9899
Sociedad Rural | Eucalyptus hybrid | 4*2 | MB01 | 5 | 1.5 | 300 | 2016 | 2024-06-20 | 4*2 | Raul Ritter | 1 | 29 | 39 | 4 | 17 | 22.6185 |  | 0.022698 | 231.3335
Sociedad Rural | Eucalyptus hybrid | 4*2 | MB01 | 5 | 1.5 | 300 | 2016 | 2024-06-20 | 4*2 | Raul Ritter | 1 | 30 | 40 | 4 | 6.65 | 12.3924 |  | 0.0034732 | 21.6473
Sociedad Rural | Eucalyptus hybrid | 4*2 | MB01 | 5 | 1.5 | 300 | 2016 | 2024-06-20 | 4*2 | Raul Ritter | 1 | 30 | 41 | 4 | 15.25 | 21.6645 |  | 0.018265 | 180.9608
Sociedad Rural | Eucalyptus hybrid | 4*2 | MB01 | 5 | 1.5 | 300 | 2016 | 2024-06-20 | 4*2 | Raul Ritter | 1 | 31 | 42 | 4 | F |  | F
Sociedad Rural | Eucalyptus hybrid | 4*2 | MB01 | 5 | 1.5 | 300 | 2016 | 2024-06-20 | 4*2 | Raul Ritter | 1 | 32 | 43 | 4 | F |  | F
Sociedad Rural | Eucalyptus hybrid | 4*2 | MB01 | 5 | 1.5 | 300 | 2016 | 2024-06-20 | 4*2 | Raul Ritter | 1 | 33 | 44 | 4 | 6.2 | 11.6975 |  | 0.0030191 | 17.8901
Sociedad Rural | Eucalyptus hybrid | 4*2 | MB01 | 5 | 1.5 | 300 | 2016 | 2024-06-20 | 4*2 | Raul Ritter | 1 | 34 | 45 | 4 | 9.75 | 16.6128 |  | 0.0074662 | 59.8699
Sociedad Rural | Eucalyptus hybrid | 4*2 | MB01 | 5 | 1.5 | 300 | 2016 | 2024-06-20 | 4*2 | Raul Ritter | 1 | 35 | 46 | 4 | 3.15 | 6.4379 |  | 0.00077931 | 2.7166
Sociedad Rural | Eucalyptus hybrid | 4*2 | MB01 | 5 | 1.5 | 300 | 2016 | 2024-06-20 | 4*2 | Raul Ritter | 1 | 36 | 47 | 4 | 13.75 | 20.5958 |  | 0.014849 | 141.7347
Sociedad Rural | Eucalyptus hybrid | 4*2 | MB01 | 5 | 1.5 | 300 | 2016 | 2024-06-20 | 4*2 | Raul Ritter | 1 | 36 | 48 | 4 | 2 | 5.2 |  | 0.00031416 | 0.93853
Sociedad Rural | Eucalyptus hybrid | 4*2 | MB01 | 5 | 1.5 | 300 | 2016 | 2024-06-20 | 4*2 | Raul Ritter | 1 | 37 | 49 | 4 | 13.1 | 20.0607 |  | 0.013478 | 126.0673
Sociedad Rural | Eucalyptus hybrid | 4*2 | MB01 | 5 | 1.5 | 300 | 2016 | 2024-06-20 | 4*2 | Raul Ritter | 1 | 37 | 50 | 4 | 14.25 | 20.9778 |  | 0.015949 | 154.3524
Sociedad Rural | Eucalyptus hybrid | 4*2 | MB02 | 6 | 1.6 | 300 | 2016 | 2024-06-21 | 4*2 | Raul Ritter | 1 | 1 | 1 | 1 | 17.25 | 22.729 |  | 0.023371 | 238.8595
Sociedad Rural | Eucalyptus hybrid | 4*2 | MB02 | 6 | 1.6 | 300 | 2016 | 2024-06-21 | 4*2 | Raul Ritter | 1 | 2 | 2 | 1 | 16.85 | 22.5491 |  | 0.022299 | 226.8529
Sociedad Rural | Eucalyptus hybrid | 4*2 | MB02 | 6 | 1.6 | 300 | 2016 | 2024-06-21 | 4*2 | Raul Ritter | 1 | 3 | 3 | 1 | 10.25 | 17.2008 |  | 0.0082516 | 68.1242
Sociedad Rural | Eucalyptus hybrid | 4*2 | MB02 | 6 | 1.6 | 300 | 2016 | 2024-06-21 | 4*2 | Raul Ritter | 1 | 3 | 4 | 1 | 16.75 | 22.5015 |  | 0.022035 | 223.881
Sociedad Rural | Eucalyptus hybrid | 4*2 | MB02 | 6 | 1.6 | 300 | 2016 | 2024-06-21 | 4*2 | Raul Ritter | 1 | 4 | 5 | 1 | F |  | F
Sociedad Rural | Eucalyptus hybrid | 4*2 | MB02 | 6 | 1.6 | 300 | 2016 | 2024-06-21 | 4*2 | Raul Ritter | 1 | 5 | 6 | 1 | 9.35 | 16.1238 |  | 0.0068662 | 53.6879
Sociedad Rural | Eucalyptus hybrid | 4*2 | MB02 | 6 | 1.6 | 300 | 2016 | 2024-06-21 | 4*2 | Raul Ritter | 1 | 5 | 7 | 1 | 8.1 | 14.4897 |  | 0.005153 | 36.7799
Sociedad Rural | Eucalyptus hybrid | 4*2 | MB02 | 6 | 1.6 | 300 | 2016 | 2024-06-21 | 4*2 | Raul Ritter | 1 | 6 | 8 | 1 | 19.1 | 23.3469 |  | 0.028652 | 296.3476
Sociedad Rural | Eucalyptus hybrid | 4*2 | MB02 | 6 | 1.6 | 300 | 2016 | 2024-06-21 | 4*2 | Raul Ritter | 1 | 7 | 9 | 1 | 14.3 | 21.0146 |  | 0.016061 | 155.6402
Sociedad Rural | Eucalyptus hybrid | 4*2 | MB02 | 6 | 1.6 | 300 | 2016 | 2024-06-21 | 4*2 | Raul Ritter | 1 | 7 | 10 | 1 | 9.2 | 15.9362 |  | 0.0066476 | 51.4664
Sociedad Rural | Eucalyptus hybrid | 4*2 | MB02 | 6 | 1.6 | 300 | 2016 | 2024-06-21 | 4*2 | Raul Ritter | 1 | 8 | 11 | 1 | 14.65 | 21.2648 |  | 0.016856 | 164.7835
Sociedad Rural | Eucalyptus hybrid | 4*2 | MB02 | 6 | 1.6 | 300 | 2016 | 2024-06-21 | 4*2 | Raul Ritter | 1 | 8 | 12 | 1 | 11.9 | 18.9585 |  | 0.011122 | 99.4644
Sociedad Rural | Eucalyptus hybrid | 4*2 | MB02 | 6 | 1.6 | 300 | 2016 | 2024-06-21 | 4*2 | Raul Ritter | 1 | 9 | 13 | 1 | 14.25 | 20.9778 |  | 0.015949 | 154.3524
Sociedad Rural | Eucalyptus hybrid | 4*2 | MB02 | 6 | 1.6 | 300 | 2016 | 2024-06-21 | 4*2 | Raul Ritter | 1 | 9 | 14 | 1 | 6.15 | 11.619 |  | 0.0029706 | 17.4991
Sociedad Rural | Eucalyptus hybrid | 4*2 | MB02 | 6 | 1.6 | 300 | 2016 | 2024-06-21 | 4*2 | Raul Ritter | 1 | 10 | 15 | 1 | 13.65 | 20.5163 |  | 0.014634 | 139.2692
Sociedad Rural | Eucalyptus hybrid | 4*2 | MB02 | 6 | 1.6 | 300 | 2016 | 2024-06-21 | 4*2 | Raul Ritter | 1 | 10 | 16 | 1 | 8.25 | 14.6943 |  | 0.0053456 | 38.6172
Sociedad Rural | Eucalyptus hybrid | 4*2 | MB02 | 6 | 1.6 | 300 | 2016 | 2024-06-21 | 4*2 | Raul Ritter | 1 | 10 | 17 | 1 | 6.75 | 12.544 |  | 0.0035785 | 22.5411
Sociedad Rural | Eucalyptus hybrid | 4*2 | MB02 | 6 | 1.6 | 300 | 2016 | 2024-06-21 | 4*2 | Raul Ritter | 1 | 11 | 18 | 2 | 11.8 | 18.8599 |  | 0.010936 | 97.3891
Sociedad Rural | Eucalyptus hybrid | 4*2 | MB02 | 6 | 1.6 | 300 | 2016 | 2024-06-21 | 4*2 | Raul Ritter | 1 | 11 | 19 | 2 | 10.8 | 17.8178 |  | 0.0091609 | 77.877
Sociedad Rural | Eucalyptus hybrid | 4*2 | MB02 | 6 | 1.6 | 300 | 2016 | 2024-06-21 | 4*2 | Raul Ritter | 1 | 12 | 20 | 2 | 7.15 | 13.1401 |  | 0.0040152 | 26.3351
Sociedad Rural | Eucalyptus hybrid | 4*2 | MB02 | 6 | 1.6 | 300 | 2016 | 2024-06-21 | 4*2 | Raul Ritter | 1 | 12 | 21 | 2 | 11.6 | 18.6598 |  | 0.010568 | 93.3055
Sociedad Rural | Eucalyptus hybrid | 4*2 | MB02 | 6 | 1.6 | 300 | 2016 | 2024-06-21 | 4*2 | Raul Ritter | 1 | 12 | 22 | 2 | 8.85 | 15.4895 |  | 0.0061514 | 46.4877
Sociedad Rural | Eucalyptus hybrid | 4*2 | MB02 | 6 | 1.6 | 300 | 2016 | 2024-06-21 | 4*2 | Raul Ritter | 1 | 13 | 23 | 2 | 12.15 | 19.2003 |  | 0.011594 | 104.7497
Sociedad Rural | Eucalyptus hybrid | 4*2 | MB02 | 6 | 1.6 | 300 | 2016 | 2024-06-21 | 4*2 | Raul Ritter | 1 | 13 | 24 | 2 | 8.7 | 15.2942 |  | 0.0059447 | 44.4416
Sociedad Rural | Eucalyptus hybrid | 4*2 | MB02 | 6 | 1.6 | 300 | 2016 | 2024-06-21 | 4*2 | Raul Ritter | 1 | 13 | 25 | 2 | 6.75 | 12.544 |  | 0.0035785 | 22.5411
Sociedad Rural | Eucalyptus hybrid | 4*2 | MB02 | 6 | 1.6 | 300 | 2016 | 2024-06-21 | 4*2 | Raul Ritter | 1 | 14 | 26 | 2 | 5.75 | 10.9818 |  | 0.0025967 | 14.5571
Sociedad Rural | Eucalyptus hybrid | 4*2 | MB02 | 6 | 1.6 | 300 | 2016 | 2024-06-21 | 4*2 | Raul Ritter | 1 | 15 | 27 | 2 | 14.8 | 21.3682 |  | 0.017203 | 168.7695
Sociedad Rural | Eucalyptus hybrid | 4*2 | MB02 | 6 | 1.6 | 300 | 2016 | 2024-06-21 | 4*2 | Raul Ritter | 1 | 16 | 28 | 2 | 17.85 | 22.968 |  | 0.025025 | 257.1929
Sociedad Rural | Eucalyptus hybrid | 4*2 | MB02 | 6 | 1.6 | 300 | 2016 | 2024-06-21 | 4*2 | Raul Ritter | 1 | 16 | 29 | 2 | 10 | 16.91 |  | 0.007854 | 63.9239
Sociedad Rural | Eucalyptus hybrid | 4*2 | MB02 | 6 | 1.6 | 300 | 2016 | 2024-06-21 | 4*2 | Raul Ritter | 1 | 17 | 30 | 2 | 13.35 | 20.2716 |  | 0.013998 | 131.9922
Sociedad Rural | Eucalyptus hybrid | 4*2 | MB02 | 6 | 1.6 | 300 | 2016 | 2024-06-21 | 4*2 | Raul Ritter | 1 | 17 | 31 | 2 | 7.55 | 13.7197 |  | 0.004477 | 30.4841
Sociedad Rural | Eucalyptus hybrid | 4*2 | MB02 | 6 | 1.6 | 300 | 2016 | 2024-06-21 | 4*2 | Raul Ritter | 1 | 18 | 32 | 2 | 6.6 | 12.3163 |  | 0.0034212 | 21.2084
Sociedad Rural | Eucalyptus hybrid | 4*2 | MB02 | 6 | 1.6 | 300 | 2016 | 2024-06-21 | 4*2 | Raul Ritter | 1 | 19 | 33 | 2 | 3.5 | 7.0901 |  | 0.00096212 | 3.6566
Sociedad Rural | Eucalyptus hybrid | 4*2 | MB02 | 6 | 1.6 | 300 | 2016 | 2024-06-21 | 4*2 | Raul Ritter | 1 | 20 | 34 | 3 | 7.95 | 14.2828 |  | 0.0049639 | 34.9943
Sociedad Rural | Eucalyptus hybrid | 4*2 | MB02 | 6 | 1.6 | 300 | 2016 | 2024-06-21 | 4*2 | Raul Ritter | 1 | 20 | 35 | 3 | 7.2 | 13.2134 |  | 0.0040715 | 26.8342
Sociedad Rural | Eucalyptus hybrid | 4*2 | MB02 | 6 | 1.6 | 300 | 2016 | 2024-06-21 | 4*2 | Raul Ritter | 1 | 21 | 36 | 3 | 14.6 | 21.2299 |  | 0.016742 | 163.4637
Sociedad Rural | Eucalyptus hybrid | 4*2 | MB02 | 6 | 1.6 | 300 | 2016 | 2024-06-21 | 4*2 | Raul Ritter | 1 | 21 | 37 | 3 | 12.75 | 19.7545 |  | 0.012768 | 117.9899
Sociedad Rural | Eucalyptus hybrid | 4*2 | MB02 | 6 | 1.6 | 300 | 2016 | 2024-06-21 | 4*2 | Raul Ritter | 1 | 22 | 38 | 3 | 4.7 | 9.2306 |  | 0.0017349 | 8.3415
Sociedad Rural | Eucalyptus hybrid | 4*2 | MB02 | 6 | 1.6 | 300 | 2016 | 2024-06-21 | 4*2 | Raul Ritter | 1 | 22 | 39 | 3 | 13.75 | 20.5958 |  | 0.014849 | 141.7347
Sociedad Rural | Eucalyptus hybrid | 4*2 | MB02 | 6 | 1.6 | 300 | 2016 | 2024-06-21 | 4*2 | Raul Ritter | 1 | 23 | 40 | 3 | 14.05 | 20.8281 |  | 0.015504 | 149.248
Sociedad Rural | Eucalyptus hybrid | 4*2 | MB02 | 6 | 1.6 | 300 | 2016 | 2024-06-21 | 4*2 | Raul Ritter | 1 | 23 | 41 | 3 | 11.75 | 18.8103 |  | 0.010843 | 96.3598
Sociedad Rural | Eucalyptus hybrid | 4*2 | MB02 | 6 | 1.6 | 300 | 2016 | 2024-06-21 | 4*2 | Raul Ritter | 1 | 24 | 42 | 3 | F |  | F
Sociedad Rural | Eucalyptus hybrid | 4*2 | MB02 | 6 | 1.6 | 300 | 2016 | 2024-06-21 | 4*2 | Raul Ritter | 1 | 25 | 43 | 3 | 6.45 | 12.0862 |  | 0.0032675 | 19.9242
Sociedad Rural | Eucalyptus hybrid | 4*2 | MB02 | 6 | 1.6 | 300 | 2016 | 2024-06-21 | 4*2 | Raul Ritter | 1 | 25 | 44 | 3 | 17.25 | 22.729 |  | 0.023371 | 238.8595
Sociedad Rural | Eucalyptus hybrid | 4*2 | MB02 | 6 | 1.6 | 300 | 2016 | 2024-06-21 | 4*2 | Raul Ritter | 1 | 26 | 45 | 3 | 10.25 | 17.2008 |  | 0.0082516 | 68.1242
Sociedad Rural | Eucalyptus hybrid | 4*2 | MB02 | 6 | 1.6 | 300 | 2016 | 2024-06-21 | 4*2 | Raul Ritter | 1 | 26 | 46 | 3 | 10.9 | 17.9267 |  | 0.0093313 | 79.7254
Sociedad Rural | Eucalyptus hybrid | 4*2 | MB02 | 6 | 1.6 | 300 | 2016 | 2024-06-21 | 4*2 | Raul Ritter | 1 | 27 | 47 | 3 | 12.75 | 19.7545 |  | 0.012768 | 117.9899
Sociedad Rural | Eucalyptus hybrid | 4*2 | MB02 | 6 | 1.6 | 300 | 2016 | 2024-06-21 | 4*2 | Raul Ritter | 1 | 27 | 48 | 3 | 16 | 22.112 |  | 0.020106 | 202.0106
Sociedad Rural | Eucalyptus hybrid | 4*2 | MB02 | 6 | 1.6 | 300 | 2016 | 2024-06-21 | 4*2 | Raul Ritter | 1 | 28 | 49 | 3 | F |  | F
Sociedad Rural | Eucalyptus hybrid | 4*2 | MB02 | 6 | 1.6 | 300 | 2016 | 2024-06-21 | 4*2 | Raul Ritter | 1 | 29 | 50 | 3 | 8.4 | 14.8966 |  | 0.0055418 | 40.5065
Sociedad Rural | Eucalyptus hybrid | 4*2 | MB02 | 6 | 1.6 | 300 | 2016 | 2024-06-21 | 4*2 | Raul Ritter | 1 | 30 | 51 | 4 | 10.2 | 17.1431 |  | 0.0081713 | 67.2725
Sociedad Rural | Eucalyptus hybrid | 4*2 | MB02 | 6 | 1.6 | 300 | 2016 | 2024-06-21 | 4*2 | Raul Ritter | 1 | 30 | 52 | 4 | 10.75 | 22 |  | 0.0090763 | 96.9147
Sociedad Rural | Eucalyptus hybrid | 4*2 | MB02 | 6 | 1.6 | 300 | 2016 | 2024-06-21 | 4*2 | Raul Ritter | 1 | 31 | 53 | 4 | 12.15 | 20.4 |  | 0.011594 | 111.8194
Sociedad Rural | Eucalyptus hybrid | 4*2 | MB02 | 6 | 1.6 | 300 | 2016 | 2024-06-21 | 4*2 | Raul Ritter | 1 | 31 | 54 | 4 | 10.75 | 17.763 |  | 0.0090763 | 76.9614
Sociedad Rural | Eucalyptus hybrid | 4*2 | MB02 | 6 | 1.6 | 300 | 2016 | 2024-06-21 | 4*2 | Raul Ritter | 1 | 32 | 55 | 4 | 17.75 | 22 |  | 0.024745 | 243.0152
Sociedad Rural | Eucalyptus hybrid | 4*2 | MB02 | 6 | 1.6 | 300 | 2016 | 2024-06-21 | 4*2 | Raul Ritter | 1 | 33 | 56 | 4 | 7.75 | 14.0033 |  | 0.0047173 | 32.6937
Sociedad Rural | Eucalyptus hybrid | 4*2 | MB02 | 6 | 1.6 | 300 | 2016 | 2024-06-21 | 4*2 | Raul Ritter | 1 | 33 | 57 | 4 | 16.35 | 23.8 |  | 0.020996 | 227.5257
Sociedad Rural | Eucalyptus hybrid | 4*2 | MB02 | 6 | 1.6 | 300 | 2016 | 2024-06-21 | 4*2 | Raul Ritter | 1 | 34 | 58 | 4 | 9.75 | 19.2 |  | 0.0074662 | 69.9755
Sociedad Rural | Eucalyptus hybrid | 4*2 | MB02 | 6 | 1.6 | 300 | 2016 | 2024-06-21 | 4*2 | Raul Ritter | 1 | 35 | 59 | 4 | 13 | 21.5 |  | 0.013273 | 133.9461
Sociedad Rural | Eucalyptus hybrid | 4*2 | MB02 | 6 | 1.6 | 300 | 2016 | 2024-06-21 | 4*2 | Raul Ritter | 1 | 35 | 60 | 4 | 9.65 | 16.4921 |  | 0.0073138 | 58.2892
Sociedad Rural | Eucalyptus hybrid | 4*2 | MB02 | 6 | 1.6 | 300 | 2016 | 2024-06-21 | 4*2 | Raul Ritter | 1 | 36 | 61 | 4 | 6.75 | 12.544 |  | 0.0035785 | 22.5411
Sociedad Rural | Eucalyptus hybrid | 4*2 | MB02 | 6 | 1.6 | 300 | 2016 | 2024-06-21 | 4*2 | Raul Ritter | 1 | 36 | 62 | 4 | 7.75 | 14.0033 |  | 0.0047173 | 32.6937
Sociedad Rural | Eucalyptus hybrid | 4*2 | MB02 | 6 | 1.6 | 300 | 2016 | 2024-06-21 | 4*2 | Raul Ritter | 1 | 36 | 63 | 4 | 13.6 | 20.8 |  | 0.014527 | 140.398
Sociedad Rural | Eucalyptus hybrid | 4*2 | MB02 | 6 | 1.6 | 300 | 2016 | 2024-06-21 | 4*2 | Raul Ritter | 1 | 37 | 64 | 4 | 10.75 | 20.6 |  | 0.0090763 | 90.2855
Sociedad Rural | Eucalyptus hybrid | 4*2 | MB02 | 6 | 1.6 | 300 | 2016 | 2024-06-21 | 4*2 | Raul Ritter | 1 | 37 | 65 | 4 | 7.25 | 16.4 |  | 0.0041283 | 34.3012
Sociedad Rural | Eucalyptus hybrid | 4*2 | MB02 | 6 | 1.6 | 300 | 2016 | 2024-06-21 | 4*2 | Raul Ritter | 1 | 38 | 66 | 4 | F |  | F
Sociedad Rural | Eucalyptus hybrid | 4*2 | MB02 | 6 | 1.6 | 300 | 2016 | 2024-06-21 | 4*2 | Raul Ritter | 1 | 39 | 67 | 4 | 9.15 | 19.5 |  | 0.0065756 | 63.334
Sociedad Rural | Eucalyptus hybrid | 4*2 | MB02 | 6 | 1.6 | 300 | 2016 | 2024-06-21 | 4*2 | Raul Ritter | 1 | 39 | 68 | 4 | 12.25 | 20.8 |  | 0.011786 | 115.9125
Sociedad Rural | Eucalyptus hybrid | 4*2 | MB03 | 7 | 1.7 | 300 | 2016 | 2024-06-21 | 4*2 | Raul Ritter | 1 | 1 | 1 | 1 | 6.2 | 11.6975 |  | 0.0030191 | 17.8901
Sociedad Rural | Eucalyptus hybrid | 4*2 | MB03 | 7 | 1.7 | 300 | 2016 | 2024-06-21 | 4*2 | Raul Ritter | 1 | 2 | 2 | 1 | 13.65 | 20.5163 |  | 0.014634 | 139.2692
Sociedad Rural | Eucalyptus hybrid | 4*2 | MB03 | 7 | 1.7 | 300 | 2016 | 2024-06-21 | 4*2 | Raul Ritter | 1 | 3 | 3 | 1 | 11.6 | 18.6598 | E. cloeziana | 0.010568 | 93.3055
Sociedad Rural | Eucalyptus hybrid | 4*2 | MB03 | 7 | 1.7 | 300 | 2016 | 2024-06-21 | 4*2 | Raul Ritter | 1 | 4 | 4 | 1 | F |  | F
Sociedad Rural | Eucalyptus hybrid | 4*2 | MB03 | 7 | 1.7 | 300 | 2016 | 2024-06-21 | 4*2 | Raul Ritter | 1 | 5 | 5 | 1 | 15 | 21.5025 |  | 0.017671 | 174.1453
Sociedad Rural | Eucalyptus hybrid | 4*2 | MB03 | 7 | 1.7 | 300 | 2016 | 2024-06-21 | 4*2 | Raul Ritter | 1 | 6 | 6 | 1 | F |  | F
Sociedad Rural | Eucalyptus hybrid | 4*2 | MB03 | 7 | 1.7 | 300 | 2016 | 2024-06-21 | 4*2 | Raul Ritter | 1 | 7 | 7 | 1 | 11.1 | 18.1413 |  | 0.0096769 | 83.4914
Sociedad Rural | Eucalyptus hybrid | 4*2 | MB03 | 7 | 1.7 | 300 | 2016 | 2024-06-21 | 4*2 | Raul Ritter | 1 | 8 | 8 | 1 | F |  | F
Sociedad Rural | Eucalyptus hybrid | 4*2 | MB03 | 7 | 1.7 | 300 | 2016 | 2024-06-21 | 4*2 | Raul Ritter | 1 | 9 | 9 | 1 | 13.85 | 20.6742 |  | 0.015066 | 144.2198
Sociedad Rural | Eucalyptus hybrid | 4*2 | MB03 | 7 | 1.7 | 300 | 2016 | 2024-06-21 | 4*2 | Raul Ritter | 1 | 10 | 10 | 2 | F |  | F
Sociedad Rural | Eucalyptus hybrid | 4*2 | MB03 | 7 | 1.7 | 300 | 2016 | 2024-06-21 | 4*2 | Raul Ritter | 1 | 11 | 11 | 2 | 16.5 | 19.6 |  | 0.021383 | 187.6875
Sociedad Rural | Eucalyptus hybrid | 4*2 | MB03 | 7 | 1.7 | 300 | 2016 | 2024-06-21 | 4*2 | Raul Ritter | 1 | 12 | 12 | 2 | 8.45 | 11.6 | E. cloeziana | 0.005608 | 31.2744
Sociedad Rural | Eucalyptus hybrid | 4*2 | MB03 | 7 | 1.7 | 300 | 2016 | 2024-06-21 | 4*2 | Raul Ritter | 1 | 13 | 13 | 2 | 9.75 | 15.4 |  | 0.0074662 | 55.1736
Sociedad Rural | Eucalyptus hybrid | 4*2 | MB03 | 7 | 1.7 | 300 | 2016 | 2024-06-21 | 4*2 | Raul Ritter | 1 | 14 | 14 | 2 | 6.15 | 10.2 |  | 0.0029706 | 15.2073
Sociedad Rural | Eucalyptus hybrid | 4*2 | MB03 | 7 | 1.7 | 300 | 2016 | 2024-06-21 | 4*2 | Raul Ritter | 1 | 15 | 15 | 2 | 11.15 | 16 |  | 0.0097643 | 73.5254
Sociedad Rural | Eucalyptus hybrid | 4*2 | MB03 | 7 | 1.7 | 300 | 2016 | 2024-06-21 | 4*2 | Raul Ritter | 1 | 16 | 16 | 2 | 14.2 | 18.4 |  | 0.015837 | 133.1537
Sociedad Rural | Eucalyptus hybrid | 4*2 | MB03 | 7 | 1.7 | 300 | 2016 | 2024-06-21 | 4*2 | Raul Ritter | 1 | 17 | 17 | 2 | 12.5 | 17.6 |  | 0.012272 | 100.4691
Sociedad Rural | Eucalyptus hybrid | 4*2 | MB03 | 7 | 1.7 | 300 | 2016 | 2024-06-21 | 4*2 | Raul Ritter | 1 | 18 | 18 | 2 | 9.25 | 15 |  | 0.0067201 | 48.6971
Sociedad Rural | Eucalyptus hybrid | 4*2 | MB03 | 7 | 1.7 | 300 | 2016 | 2024-06-21 | 4*2 | Raul Ritter | 1 | 19 | 19 | 2 | 10.35 | 16.4 |  | 0.0084134 | 65.8748
Sociedad Rural | Eucalyptus hybrid | 4*2 | MB03 | 7 | 1.7 | 300 | 2016 | 2024-06-21 | 4*2 | Raul Ritter | 1 | 20 | 20 | 3 | 8.15 | 12 | E. cloeziana | 0.0052168 | 30.3582
Sociedad Rural | Eucalyptus hybrid | 4*2 | MB03 | 7 | 1.7 | 300 | 2016 | 2024-06-21 | 4*2 | Raul Ritter | 1 | 21 | 21 | 3 | 1 | 3.2 |  | 7.854e-05 | 0.1561
Sociedad Rural | Eucalyptus hybrid | 4*2 | MB03 | 7 | 1.7 | 300 | 2016 | 2024-06-21 | 4*2 | Raul Ritter | 1 | 22 | 22 | 3 | 14.15 | 20.9034 |  | 0.015725 | 151.7907
Sociedad Rural | Eucalyptus hybrid | 4*2 | MB03 | 7 | 1.7 | 300 | 2016 | 2024-06-21 | 4*2 | Raul Ritter | 1 | 23 | 23 | 3 | 8.15 | 14.5581 |  | 0.0052168 | 37.3865
Sociedad Rural | Eucalyptus hybrid | 4*2 | MB03 | 7 | 1.7 | 300 | 2016 | 2024-06-21 | 4*2 | Raul Ritter | 1 | 24 | 24 | 3 | 11.65 | 18.7102 |  | 0.01066 | 94.318
Sociedad Rural | Eucalyptus hybrid | 4*2 | MB03 | 7 | 1.7 | 300 | 2016 | 2024-06-21 | 4*2 | Raul Ritter | 1 | 25 | 25 | 3 | F |  | F
Sociedad Rural | Eucalyptus hybrid | 4*2 | MB03 | 7 | 1.7 | 300 | 2016 | 2024-06-21 | 4*2 | Raul Ritter | 1 | 26 | 26 | 3 | 2.5 | 5.1931 | E. cloeziana | 0.00049088 | 1.4108
Sociedad Rural | Eucalyptus hybrid | 4*2 | MB03 | 7 | 1.7 | 300 | 2016 | 2024-06-21 | 4*2 | Raul Ritter | 1 | 27 | 27 | 3 | 11.15 | 18.1943 |  | 0.0097643 | 84.4472
Sociedad Rural | Eucalyptus hybrid | 4*2 | MB03 | 7 | 1.7 | 300 | 2016 | 2024-06-21 | 4*2 | Raul Ritter | 1 | 28 | 28 | 3 | F |  | F
Sociedad Rural | Eucalyptus hybrid | 4*2 | MB03 | 7 | 1.7 | 300 | 2016 | 2024-06-21 | 4*2 | Raul Ritter | 1 | 29 | 29 | 3 | 15.25 | 21.6645 |  | 0.018265 | 180.9608
Sociedad Rural | Eucalyptus hybrid | 4*2 | MB03 | 7 | 1.7 | 300 | 2016 | 2024-06-21 | 4*2 | Raul Ritter | 1 | 30 | 30 | 3 | 8.75 | 15.3595 |  | 0.0060132 | 45.1178
Sociedad Rural | Eucalyptus hybrid | 4*2 | MB03 | 7 | 1.7 | 300 | 2016 | 2024-06-21 | 4*2 | Raul Ritter | 1 | 30 | 31 | 3 | 9.5 | 16.3091 | E. cloeziana | 0.0070882 | 55.9622
Sociedad Rural | Eucalyptus hybrid | 4*2 | MB03 | 7 | 1.7 | 300 | 2016 | 2024-06-21 | 4*2 | Raul Ritter | 1 | 31 | 32 | 4 | 15.9 | 22.0557 |  | 0.019856 | 199.1541
Sociedad Rural | Eucalyptus hybrid | 4*2 | MB03 | 7 | 1.7 | 300 | 2016 | 2024-06-21 | 4*2 | Raul Ritter | 1 | 32 | 33 | 4 | 9.8 | 16.6727 |  | 0.007543 | 60.669
Sociedad Rural | Eucalyptus hybrid | 4*2 | MB03 | 7 | 1.7 | 300 | 2016 | 2024-06-21 | 4*2 | Raul Ritter | 1 | 33 | 34 | 4 | 15.75 | 21.9693 |  | 0.019483 | 194.8973
Sociedad Rural | Eucalyptus hybrid | 4*2 | MB03 | 7 | 1.7 | 300 | 2016 | 2024-06-21 | 4*2 | Raul Ritter | 1 | 34 | 35 | 4 | 9.95 | 16.8511 |  | 0.0077757 | 63.1014
Sociedad Rural | Eucalyptus hybrid | 4*2 | MB03 | 7 | 1.7 | 300 | 2016 | 2024-06-21 | 4*2 | Raul Ritter | 1 | 35 | 36 | 4 | 11 | 18.0345 |  | 0.0095033 | 81.5969
Sociedad Rural | Eucalyptus hybrid | 4*2 | MB03 | 7 | 1.7 | 300 | 2016 | 2024-06-21 | 4*2 | Raul Ritter | 1 | 36 | 37 | 4 | 11.2 | 18.247 |  | 0.0098521 | 85.4087
Sociedad Rural | Eucalyptus hybrid | 4*2 | MB03 | 7 | 1.7 | 300 | 2016 | 2024-06-21 | 4*2 | Raul Ritter | 1 | 37 | 38 | 4 | 14.75 | 21.334 |  | 0.017087 | 167.4364
Sociedad Rural | Eucalyptus hybrid | 4*2 | MB03 | 7 | 1.7 | 300 | 2016 | 2024-06-21 | 4*2 | Raul Ritter | 1 | 38 | 39 | 4 | 7.75 | 14.0033 |  | 0.0047173 | 32.6937
Sociedad Rural | Eucalyptus hybrid | 4*2 | MB03 | 7 | 1.7 | 300 | 2016 | 2024-06-21 | 4*2 | Raul Ritter | 1 | 38 | 40 | 4 | 7.35 | 13.4319 | E. cloeziana | 0.0042429 | 28.3648
Sociedad Rural | Eucalyptus hybrid | 4*2 | MB03 | 7 | 1.7 | 300 | 2016 | 2024-06-21 | 4*2 | Raul Ritter | 1 | 39 | 41 | 4 | 2.5 | 5.1931 |  | 0.00049088 | 1.4108
Sociedad Rural | Eucalyptus hybrid | 4*2 | MB03 | 7 | 1.7 | 300 | 2016 | 2024-06-21 | 4*2 | Raul Ritter | 1 | 39 | 42 | 4 | 4.75 | 9.3165 |  | 0.0017721 | 8.5903
Sociedad Rural | Eucalyptus hybrid | 4*2 | MB03 | 7 | 1.7 | 300 | 2016 | 2024-06-21 | 4*2 | Raul Ritter | 1 | 40 | 43 | 4 | 15.2 | 21.6326 |  | 0.018146 | 179.5894
Sociedad Rural | Eucalyptus hybrid | 4*2 | MB04 | 8 | 1.8 | 300 | 2016 | 2024-06-21 | 4*2 | Raul Ritter | 1 | 1 | 1 | 1 | F |  | F
Sociedad Rural | Eucalyptus hybrid | 4*2 | MB04 | 8 | 1.8 | 300 | 2016 | 2024-06-21 | 4*2 | Raul Ritter | 1 | 2 | 2 | 1 | F |  | F
Sociedad Rural | Eucalyptus hybrid | 4*2 | MB04 | 8 | 1.8 | 300 | 2016 | 2024-06-21 | 4*2 | Raul Ritter | 1 | 3 | 3 | 1 | F |  | F
Sociedad Rural | Eucalyptus hybrid | 4*2 | MB04 | 8 | 1.8 | 300 | 2016 | 2024-06-21 | 4*2 | Raul Ritter | 1 | 4 | 4 | 1 | 5 | 9.7425 |  | 0.0019635 | 9.903
Sociedad Rural | Eucalyptus hybrid | 4*2 | MB04 | 8 | 1.8 | 300 | 2016 | 2024-06-21 | 4*2 | Raul Ritter | 1 | 5 | 5 | 1 | F |  | F
Sociedad Rural | Eucalyptus hybrid | 4*2 | MB04 | 8 | 1.8 | 300 | 2016 | 2024-06-21 | 4*2 | Raul Ritter | 1 | 6 | 6 | 1 | F |  | F
Sociedad Rural | Eucalyptus hybrid | 4*2 | MB04 | 8 | 1.8 | 300 | 2016 | 2024-06-21 | 4*2 | Raul Ritter | 1 | 7 | 7 | 1 | 23 | 23.4945 |  | 0.041548 | 419.447
Sociedad Rural | Eucalyptus hybrid | 4*2 | MB04 | 8 | 1.8 | 300 | 2016 | 2024-06-21 | 4*2 | Raul Ritter | 1 | 8 | 8 | 1 | F |  | F
Sociedad Rural | Eucalyptus hybrid | 4*2 | MB04 | 8 | 1.8 | 300 | 2016 | 2024-06-21 | 4*2 | Raul Ritter | 1 | 9 | 9 | 1 | F |  | F
Sociedad Rural | Eucalyptus hybrid | 4*2 | MB04 | 8 | 1.8 | 300 | 2016 | 2024-06-21 | 4*2 | Raul Ritter | 1 | 10 | 10 | 2 | F |  | F
Sociedad Rural | Eucalyptus hybrid | 4*2 | MB04 | 8 | 1.8 | 300 | 2016 | 2024-06-21 | 4*2 | Raul Ritter | 1 | 11 | 11 | 2 | F |  | F
Sociedad Rural | Eucalyptus hybrid | 4*2 | MB04 | 8 | 1.8 | 300 | 2016 | 2024-06-21 | 4*2 | Raul Ritter | 1 | 12 | 12 | 2 | 3.2 | 6.5318 |  | 0.00080425 | 2.8402
Sociedad Rural | Eucalyptus hybrid | 4*2 | MB04 | 8 | 1.8 | 300 | 2016 | 2024-06-21 | 4*2 | Raul Ritter | 1 | 12 | 13 | 2 | 4.25 | 6.8 | Rebrote | 0.0014186 | 4.99
Sociedad Rural | Eucalyptus hybrid | 4*2 | MB04 | 8 | 1.8 | 300 | 2016 | 2024-06-21 | 4*2 | Raul Ritter | 1 | 13 | 14 | 2 | F |  | F
Sociedad Rural | Eucalyptus hybrid | 4*2 | MB04 | 8 | 1.8 | 300 | 2016 | 2024-06-21 | 4*2 | Raul Ritter | 1 | 14 | 15 | 2 | F |  | F
Sociedad Rural | Eucalyptus hybrid | 4*2 | MB04 | 8 | 1.8 | 300 | 2016 | 2024-06-21 | 4*2 | Raul Ritter | 1 | 15 | 16 | 2 | F |  | F
Sociedad Rural | Eucalyptus hybrid | 4*2 | MB04 | 8 | 1.8 | 300 | 2016 | 2024-06-21 | 4*2 | Raul Ritter | 1 | 16 | 17 | 2 | 4.15 | 8.2679 |  | 0.0013527 | 5.8968
Sociedad Rural | Eucalyptus hybrid | 4*2 | MB04 | 8 | 1.8 | 300 | 2016 | 2024-06-21 | 4*2 | Raul Ritter | 1 | 17 | 18 | 2 | 4.55 | 8.9711 |  | 0.001626 | 7.6222
Sociedad Rural | Eucalyptus hybrid | 4*2 | MB04 | 8 | 1.8 | 300 | 2016 | 2024-06-21 | 4*2 | Raul Ritter | 1 | 17 | 19 | 2 | 24.75 | 23.0515 |  | 0.048111 | 470.0568
Sociedad Rural | Eucalyptus hybrid | 4*2 | MB04 | 8 | 1.8 | 300 | 2016 | 2024-06-21 | 4*2 | Raul Ritter | 1 | 18 | 20 | 2 | F |  | F
Sociedad Rural | Eucalyptus hybrid | 4*2 | MB04 | 8 | 1.8 | 300 | 2016 | 2024-06-21 | 4*2 | Raul Ritter | 1 | 19 | 21 | 3 | F |  | F
Sociedad Rural | Eucalyptus hybrid | 4*2 | MB04 | 8 | 1.8 | 300 | 2016 | 2024-06-21 | 4*2 | Raul Ritter | 1 | 20 | 22 | 3 | F |  | F
Sociedad Rural | Eucalyptus hybrid | 4*2 | MB04 | 8 | 1.8 | 300 | 2016 | 2024-06-21 | 4*2 | Raul Ritter | 1 | 21 | 23 | 3 | F |  | F
Sociedad Rural | Eucalyptus hybrid | 4*2 | MB04 | 8 | 1.8 | 300 | 2016 | 2024-06-21 | 4*2 | Raul Ritter | 1 | 22 | 24 | 3 | F |  | F
Sociedad Rural | Eucalyptus hybrid | 4*2 | MB04 | 8 | 1.8 | 300 | 2016 | 2024-06-21 | 4*2 | Raul Ritter | 1 | 23 | 25 | 3 | F |  | F
Sociedad Rural | Eucalyptus hybrid | 4*2 | MB04 | 8 | 1.8 | 300 | 2016 | 2024-06-21 | 4*2 | Raul Ritter | 1 | 24 | 26 | 3 | F |  | F
Sociedad Rural | Eucalyptus hybrid | 4*2 | MB04 | 8 | 1.8 | 300 | 2016 | 2024-06-21 | 4*2 | Raul Ritter | 1 | 25 | 27 | 3 | 3 | 6.1545 | Rebrote | 0.00070686 | 2.3666
Sociedad Rural | Eucalyptus hybrid | 4*2 | MB04 | 8 | 1.8 | 300 | 2016 | 2024-06-21 | 4*2 | Raul Ritter | 1 | 25 | 28 | 3 | 2 | 4.206 | Rebrote | 0.00031416 | 0.74673
Sociedad Rural | Eucalyptus hybrid | 4*2 | MB04 | 8 | 1.8 | 300 | 2016 | 2024-06-21 | 4*2 | Raul Ritter | 1 | 25 | 29 | 3 | 1 | 2.1545 | Rebrote | 7.854e-05 | 0.10192
Sociedad Rural | Eucalyptus hybrid | 4*2 | MB04 | 8 | 1.8 | 300 | 2016 | 2024-06-21 | 4*2 | Raul Ritter | 1 | 25 | 30 | 3 | 1.5 | 3.1931 | Rebrote | 0.00017672 | 0.32748
Sociedad Rural | Eucalyptus hybrid | 4*2 | MB04 | 8 | 1.8 | 300 | 2016 | 2024-06-21 | 4*2 | Raul Ritter | 1 | 25 | 31 | 3 | 2 | 4.206 | Rebrote | 0.00031416 | 0.74673
Sociedad Rural | Eucalyptus hybrid | 4*2 | MB04 | 8 | 1.8 | 300 | 2016 | 2024-06-21 | 4*2 | Raul Ritter | 1 | 26 | 32 | 3 | 21.5 | 23.6231 |  | 0.036305 | 372.8552
Sociedad Rural | Eucalyptus hybrid | 4*2 | MB04 | 8 | 1.8 | 300 | 2016 | 2024-06-21 | 4*2 | Raul Ritter | 1 | 27 | 33 | 3 | F |  | F
Sociedad Rural | Eucalyptus hybrid | 4*2 | MB04 | 8 | 1.8 | 300 | 2016 | 2024-06-21 | 4*2 | Raul Ritter | 1 | 28 | 34 | 3 | F |  | F
Sociedad Rural | Eucalyptus hybrid | 4*2 | MB04 | 8 | 1.8 | 300 | 2016 | 2024-06-21 | 4*2 | Raul Ritter | 1 | 29 | 35 | 4 | 21.5 | 20 |  | 0.036305 | 311.6164
Sociedad Rural | Eucalyptus hybrid | 4*2 | MB04 | 8 | 1.8 | 300 | 2016 | 2024-06-21 | 4*2 | Raul Ritter | 1 | 30 | 36 | 4 | F |  | F
Sociedad Rural | Eucalyptus hybrid | 4*2 | MB04 | 8 | 1.8 | 300 | 2016 | 2024-06-21 | 4*2 | Raul Ritter | 1 | 31 | 37 | 4 | 20.75 | 20.8 |  | 0.033816 | 304.5845
Sociedad Rural | Eucalyptus hybrid | 4*2 | MB04 | 8 | 1.8 | 300 | 2016 | 2024-06-21 | 4*2 | Raul Ritter | 1 | 32 | 38 | 4 | 14 | 13.6 |  | 0.015394 | 93.6681
Sociedad Rural | Eucalyptus hybrid | 4*2 | MB04 | 8 | 1.8 | 300 | 2016 | 2024-06-21 | 4*2 | Raul Ritter | 1 | 33 | 39 | 4 | F |  | F
Sociedad Rural | Eucalyptus hybrid | 4*2 | MB04 | 8 | 1.8 | 300 | 2016 | 2024-06-21 | 4*2 | Raul Ritter | 1 | 34 | 40 | 4 | F |  | F
Sociedad Rural | Eucalyptus hybrid | 4*2 | MB04 | 8 | 1.8 | 300 | 2016 | 2024-06-21 | 4*2 | Raul Ritter | 1 | 35 | 41 | 4 | 23.25 | 20.05 |  | 0.042456 | 360.6516
Sociedad Rural | Eucalyptus hybrid | 4*2 | MB05 | 9 | 1.9 | 300 | 2016 | 2024-06-20 | 4*2 | Raul Ritter | 1 | 1 | 1 | 1 | 11.7 | 18.7604 |  | 0.010751 | 95.3361
Sociedad Rural | Eucalyptus hybrid | 4*2 | MB05 | 9 | 1.9 | 300 | 2016 | 2024-06-20 | 4*2 | Raul Ritter | 1 | 2 | 2 | 1 | 5 | 9.7425 |  | 0.0019635 | 9.903
Sociedad Rural | Eucalyptus hybrid | 4*2 | MB05 | 9 | 1.9 | 300 | 2016 | 2024-06-20 | 4*2 | Raul Ritter | 1 | 3 | 3 | 1 | 12 | 19.056 |  | 0.01131 | 101.562
Sociedad Rural | Eucalyptus hybrid | 4*2 | MB05 | 9 | 1.9 | 300 | 2016 | 2024-06-20 | 4*2 | Raul Ritter | 1 | 4 | 4 | 1 | 5.85 | 11.1426 |  | 0.0026878 | 15.2618
Sociedad Rural | Eucalyptus hybrid | 4*2 | MB05 | 9 | 1.9 | 300 | 2016 | 2024-06-20 | 4*2 | Raul Ritter | 1 | 5 | 5 | 1 | F |  | F
Sociedad Rural | Eucalyptus hybrid | 4*2 | MB05 | 9 | 1.9 | 300 | 2016 | 2024-06-20 | 4*2 | Raul Ritter | 1 | 6 | 6 | 1 | 10.9 | 17.9267 |  | 0.0093313 | 79.7254
Sociedad Rural | Eucalyptus hybrid | 4*2 | MB05 | 9 | 1.9 | 300 | 2016 | 2024-06-20 | 4*2 | Raul Ritter | 1 | 7 | 7 | 1 | 11.95 | 19.0074 |  | 0.011216 | 100.5104
Sociedad Rural | Eucalyptus hybrid | 4*2 | MB05 | 9 | 1.9 | 300 | 2016 | 2024-06-20 | 4*2 | Raul Ritter | 1 | 8 | 8 | 1 | 7.75 | 14.0033 |  | 0.0047173 | 32.6937
Sociedad Rural | Eucalyptus hybrid | 4*2 | MB05 | 9 | 1.9 | 300 | 2016 | 2024-06-20 | 4*2 | Raul Ritter | 1 | 9 | 9 | 1 | 10.2 | 17.1431 |  | 0.0081713 | 67.2725
Sociedad Rural | Eucalyptus hybrid | 4*2 | MB05 | 9 | 1.9 | 300 | 2016 | 2024-06-20 | 4*2 | Raul Ritter | 1 | 10 | 10 | 2 | 16.4 | 22.327 |  | 0.021124 | 213.5799
Sociedad Rural | Eucalyptus hybrid | 4*2 | MB05 | 9 | 1.9 | 300 | 2016 | 2024-06-20 | 4*2 | Raul Ritter | 1 | 10 | 11 | 2 | 15.5 | 21.8201 |  | 0.018869 | 187.8794
Sociedad Rural | Eucalyptus hybrid | 4*2 | MB05 | 9 | 1.9 | 300 | 2016 | 2024-06-20 | 4*2 | Raul Ritter | 1 | 10 | 12 | 2 | 8.5 | 15.0301 |  | 0.0056745 | 41.7949
Sociedad Rural | Eucalyptus hybrid | 4*2 | MB05 | 9 | 1.9 | 300 | 2016 | 2024-06-20 | 4*2 | Raul Ritter | 1 | 11 | 13 | 2 | 15.75 | 21.9693 |  | 0.019483 | 194.8973
Sociedad Rural | Eucalyptus hybrid | 4*2 | MB05 | 9 | 1.9 | 300 | 2016 | 2024-06-20 | 4*2 | Raul Ritter | 1 | 11 | 14 | 2 | 10.25 | 17.2008 |  | 0.0082516 | 68.1242
Sociedad Rural | Eucalyptus hybrid | 4*2 | MB05 | 9 | 1.9 | 300 | 2016 | 2024-06-20 | 4*2 | Raul Ritter | 1 | 12 | 15 | 2 | 18 | 23.022 |  | 0.025447 | 261.83
Sociedad Rural | Eucalyptus hybrid | 4*2 | MB05 | 9 | 1.9 | 300 | 2016 | 2024-06-20 | 4*2 | Raul Ritter | 1 | 13 | 16 | 2 | 8.25 | 14.6943 |  | 0.0053456 | 38.6172
Sociedad Rural | Eucalyptus hybrid | 4*2 | MB05 | 9 | 1.9 | 300 | 2016 | 2024-06-20 | 4*2 | Raul Ritter | 1 | 14 | 17 | 2 | 22.75 | 23.532 |  | 0.040649 | 411.8349
Sociedad Rural | Eucalyptus hybrid | 4*2 | MB05 | 9 | 1.9 | 300 | 2016 | 2024-06-20 | 4*2 | Raul Ritter | 1 | 15 | 18 | 2 | 9.1 | 15.8099 |  | 0.0065039 | 50.0147
Sociedad Rural | Eucalyptus hybrid | 4*2 | MB05 | 9 | 1.9 | 300 | 2016 | 2024-06-20 | 4*2 | Raul Ritter | 1 | 16 | 19 | 2 | 14.15 | 20.9034 |  | 0.015725 | 151.7907
Sociedad Rural | Eucalyptus hybrid | 4*2 | MB05 | 9 | 1.9 | 300 | 2016 | 2024-06-20 | 4*2 | Raul Ritter | 1 | 17 | 20 | 2 | 14.25 | 20.9778 |  | 0.015949 | 154.3524
Sociedad Rural | Eucalyptus hybrid | 4*2 | MB05 | 9 | 1.9 | 300 | 2016 | 2024-06-20 | 4*2 | Raul Ritter | 1 | 18 | 21 | 2 | 11.7 | 18.7604 |  | 0.010751 | 95.3361
Sociedad Rural | Eucalyptus hybrid | 4*2 | MB05 | 9 | 1.9 | 300 | 2016 | 2024-06-20 | 4*2 | Raul Ritter | 1 | 19 | 22 | 2 | 8.6 | 15.1627 |  | 0.0058088 | 43.1066
Sociedad Rural | Eucalyptus hybrid | 4*2 | MB05 | 9 | 1.9 | 300 | 2016 | 2024-06-20 | 4*2 | Raul Ritter | 1 | 20 | 23 | 3 | F |  | F
Sociedad Rural | Eucalyptus hybrid | 4*2 | MB05 | 9 | 1.9 | 300 | 2016 | 2024-06-20 | 4*2 | Raul Ritter | 1 | 21 | 24 | 3 | 10.6 | 15.2 |  | 0.0088248 | 63.4102
Sociedad Rural | Eucalyptus hybrid | 4*2 | MB05 | 9 | 1.9 | 300 | 2016 | 2024-06-20 | 4*2 | Raul Ritter | 1 | 22 | 25 | 3 | F |  | F
Sociedad Rural | Eucalyptus hybrid | 4*2 | MB05 | 9 | 1.9 | 300 | 2016 | 2024-06-20 | 4*2 | Raul Ritter | 1 | 23 | 26 | 3 | F |  | F
Sociedad Rural | Eucalyptus hybrid | 4*2 | MB05 | 9 | 1.9 | 300 | 2016 | 2024-06-20 | 4*2 | Raul Ritter | 1 | 24 | 27 | 3 | 9.5 | 13.6 |  | 0.0070882 | 46.0129
Sociedad Rural | Eucalyptus hybrid | 4*2 | MB05 | 9 | 1.9 | 300 | 2016 | 2024-06-20 | 4*2 | Raul Ritter | 1 | 25 | 28 | 3 | 6.75 | 14 |  | 0.0035785 | 25.3728
Sociedad Rural | Eucalyptus hybrid | 4*2 | MB05 | 9 | 1.9 | 300 | 2016 | 2024-06-20 | 4*2 | Raul Ritter | 1 | 26 | 29 | 3 | 20.5 | 24.8 |  | 0.033006 | 360.0603
Sociedad Rural | Eucalyptus hybrid | 4*2 | MB05 | 9 | 1.9 | 300 | 2016 | 2024-06-20 | 4*2 | Raul Ritter | 1 | 27 | 30 | 3 | 17.6 | 13.2 |  | 0.024329 | 137.9775
Sociedad Rural | Eucalyptus hybrid | 4*2 | MB05 | 9 | 1.9 | 300 | 2016 | 2024-06-20 | 4*2 | Raul Ritter | 1 | 28 | 31 | 3 | 11 | 17.8 |  | 0.0095033 | 80.4542
Sociedad Rural | Eucalyptus hybrid | 4*2 | MB05 | 9 | 1.9 | 300 | 2016 | 2024-06-20 | 4*2 | Raul Ritter | 1 | 28 | 32 | 3 | 2 | 4.206 |  | 0.00031416 | 0.74673
Sociedad Rural | Eucalyptus hybrid | 4*2 | MB05 | 9 | 1.9 | 300 | 2016 | 2024-06-20 | 4*2 | Raul Ritter | 1 | 29 | 33 | 3 | 17.2 | 24.5 |  | 0.023235 | 257.6001
Sociedad Rural | Eucalyptus hybrid | 4*2 | MB05 | 9 | 1.9 | 300 | 2016 | 2024-06-20 | 4*2 | Raul Ritter | 1 | 30 | 34 | 4 | 11.75 | 18.8103 |  | 0.010843 | 96.3598
Sociedad Rural | Eucalyptus hybrid | 4*2 | MB05 | 9 | 1.9 | 300 | 2016 | 2024-06-20 | 4*2 | Raul Ritter | 1 | 31 | 35 | 4 | 6.7 | 12.4684 |  | 0.0035257 | 22.0915
Sociedad Rural | Eucalyptus hybrid | 4*2 | MB05 | 9 | 1.9 | 300 | 2016 | 2024-06-20 | 4*2 | Raul Ritter | 1 | 32 | 36 | 4 | 17 | 22.6185 |  | 0.022698 | 231.3335
Sociedad Rural | Eucalyptus hybrid | 4*2 | MB05 | 9 | 1.9 | 300 | 2016 | 2024-06-20 | 4*2 | Raul Ritter | 1 | 33 | 37 | 4 | 12.35 | 19.3892 |  | 0.011979 | 109.0766
Sociedad Rural | Eucalyptus hybrid | 4*2 | MB05 | 9 | 1.9 | 300 | 2016 | 2024-06-20 | 4*2 | Raul Ritter | 1 | 34 | 38 | 4 | 10.65 | 17.6526 |  | 0.0089082 | 75.1475
Sociedad Rural | Eucalyptus hybrid | 4*2 | MB05 | 9 | 1.9 | 300 | 2016 | 2024-06-20 | 4*2 | Raul Ritter | 1 | 35 | 39 | 4 | 10.1 | 17.0271 |  | 0.0080119 | 65.5865
Sociedad Rural | Eucalyptus hybrid | 4*2 | MB05 | 9 | 1.9 | 300 | 2016 | 2024-06-20 | 4*2 | Raul Ritter | 1 | 36 | 40 | 4 | 13.25 | 20.188 |  | 0.013789 | 129.6069
Sociedad Rural | Eucalyptus hybrid | 4*2 | MB05 | 9 | 1.9 | 300 | 2016 | 2024-06-20 | 4*2 | Raul Ritter | 1 | 37 | 41 | 4 | F |  | F
Sociedad Rural | Eucalyptus hybrid | 4*2 | MB05 | 9 | 1.9 | 300 | 2016 | 2024-06-20 | 4*2 | Raul Ritter | 1 | 38 | 42 | 4 | F |  | F
Sociedad Rural | Eucalyptus hybrid | 4*2 | MB05 | 9 | 1.9 | 300 | 2016 | 2024-06-20 | 4*2 | Raul Ritter | 1 | 39 | 43 | 4 | 15.5 | 21.8201 |  | 0.018869 | 187.8794
Sociedad Rural | Eucalyptus hybrid | 4*2 | MB05 | 9 | 1.9 | 300 | 2016 | 2024-06-20 | 4*2 | Raul Ritter | 1 | 40 | 44 | 4 | 10.25 | 17.2008 |  | 0.0082516 | 68.1242
Sociedad Rural | Eucalyptus hybrid | 4*2 | MB06 | 10 | 1.10 | 300 | 2016 | 2024-06-21 | 4*2 | Raul Ritter | 1 | 1 | 1 | 1 | 12 | 19.056 |  | 0.01131 | 101.562
Sociedad Rural | Eucalyptus hybrid | 4*2 | MB06 | 10 | 1.10 | 300 | 2016 | 2024-06-21 | 4*2 | Raul Ritter | 1 | 2 | 2 | 1 | 7.4 | 13.5043 |  | 0.0043009 | 28.8862
Sociedad Rural | Eucalyptus hybrid | 4*2 | MB06 | 10 | 1.10 | 300 | 2016 | 2024-06-21 | 4*2 | Raul Ritter | 1 | 3 | 3 | 1 | 4.75 | 9.3165 |  | 0.0017721 | 8.5903
Sociedad Rural | Eucalyptus hybrid | 4*2 | MB06 | 10 | 1.10 | 300 | 2016 | 2024-06-21 | 4*2 | Raul Ritter | 1 | 4 | 4 | 1 | F |  | F
Sociedad Rural | Eucalyptus hybrid | 4*2 | MB06 | 10 | 1.10 | 300 | 2016 | 2024-06-21 | 4*2 | Raul Ritter | 1 | 5 | 5 | 1 | 11.85 | 18.9093 |  | 0.011029 | 98.424
Sociedad Rural | Eucalyptus hybrid | 4*2 | MB06 | 10 | 1.10 | 300 | 2016 | 2024-06-21 | 4*2 | Raul Ritter | 1 | 6 | 6 | 1 | 4.1 | 8.1789 |  | 0.0013203 | 5.7003
Sociedad Rural | Eucalyptus hybrid | 4*2 | MB06 | 10 | 1.10 | 300 | 2016 | 2024-06-21 | 4*2 | Raul Ritter | 1 | 7 | 7 | 1 | 7.1 | 13.0665 |  | 0.0039592 | 25.8416
Sociedad Rural | Eucalyptus hybrid | 4*2 | MB06 | 10 | 1.10 | 300 | 2016 | 2024-06-21 | 4*2 | Raul Ritter | 1 | 7 | 8 | 1 | 8.75 | 15.3595 |  | 0.0060132 | 45.1178
Sociedad Rural | Eucalyptus hybrid | 4*2 | MB06 | 10 | 1.10 | 300 | 2016 | 2024-06-21 | 4*2 | Raul Ritter | 1 | 8 | 9 | 1 | 18 | 23.022 |  | 0.025447 | 261.83
Sociedad Rural | Eucalyptus hybrid | 4*2 | MB06 | 10 | 1.10 | 300 | 2016 | 2024-06-21 | 4*2 | Raul Ritter | 1 | 9 | 10 | 1 | 15.95 | 22.084 |  | 0.019981 | 200.5805
Sociedad Rural | Eucalyptus hybrid | 4*2 | MB06 | 10 | 1.10 | 300 | 2016 | 2024-06-21 | 4*2 | Raul Ritter | 1 | 10 | 11 | 1 | 11.75 | 18.8103 |  | 0.010843 | 96.3598
Sociedad Rural | Eucalyptus hybrid | 4*2 | MB06 | 10 | 1.10 | 300 | 2016 | 2024-06-21 | 4*2 | Raul Ritter | 1 | 11 | 12 | 1 | 12.4 | 19.4358 |  | 0.012076 | 110.172
Sociedad Rural | Eucalyptus hybrid | 4*2 | MB06 | 10 | 1.10 | 300 | 2016 | 2024-06-21 | 4*2 | Raul Ritter | 1 | 12 | 13 | 2 | 13.15 | 17 |  | 0.013581 | 106.2081
Sociedad Rural | Eucalyptus hybrid | 4*2 | MB06 | 10 | 1.10 | 300 | 2016 | 2024-06-21 | 4*2 | Raul Ritter | 1 | 13 | 14 | 2 | 7.7 | 12 |  | 0.0046566 | 27.3563
Sociedad Rural | Eucalyptus hybrid | 4*2 | MB06 | 10 | 1.10 | 300 | 2016 | 2024-06-21 | 4*2 | Raul Ritter | 1 | 14 | 15 | 2 | 20.6 | 23.5891 |  | 0.033329 | 344.2078
Sociedad Rural | Eucalyptus hybrid | 4*2 | MB06 | 10 | 1.10 | 300 | 2016 | 2024-06-21 | 4*2 | Raul Ritter | 1 | 15 | 16 | 2 | 18.8 | 22 |  | 0.027759 | 270.0152
Sociedad Rural | Eucalyptus hybrid | 4*2 | MB06 | 10 | 1.10 | 300 | 2016 | 2024-06-21 | 4*2 | Raul Ritter | 1 | 16 | 17 | 2 | 18.85 | 23 |  | 0.027907 | 284.6469
Sociedad Rural | Eucalyptus hybrid | 4*2 | MB06 | 10 | 1.10 | 300 | 2016 | 2024-06-21 | 4*2 | Raul Ritter | 1 | 17 | 18 | 2 | 16.6 | 21.6 |  | 0.021642 | 210.7264
Sociedad Rural | Eucalyptus hybrid | 4*2 | MB06 | 10 | 1.10 | 300 | 2016 | 2024-06-21 | 4*2 | Raul Ritter | 1 | 18 | 19 | 2 | 18.3 | 24.4 |  | 0.026302 | 287.3329
Sociedad Rural | Eucalyptus hybrid | 4*2 | MB06 | 10 | 1.10 | 300 | 2016 | 2024-06-21 | 4*2 | Raul Ritter | 1 | 19 | 20 | 2 | 19.65 | 24.8 |  | 0.030326 | 333.1662
Sociedad Rural | Eucalyptus hybrid | 4*2 | MB06 | 10 | 1.10 | 300 | 2016 | 2024-06-21 | 4*2 | Raul Ritter | 1 | 20 | 21 | 2 | 11.75 | 18.6 |  | 0.010843 | 95.1995
Sociedad Rural | Eucalyptus hybrid | 4*2 | MB06 | 10 | 1.10 | 300 | 2016 | 2024-06-21 | 4*2 | Raul Ritter | 1 | 21 | 22 | 2 | 13.1 | 20.8 |  | 0.013478 | 131.0811
Sociedad Rural | Eucalyptus hybrid | 4*2 | MB06 | 10 | 1.10 | 300 | 2016 | 2024-06-21 | 4*2 | Raul Ritter | 1 | 22 | 23 | 3 | 16.25 | 22.2483 |  | 0.020739 | 209.2151
Sociedad Rural | Eucalyptus hybrid | 4*2 | MB06 | 10 | 1.10 | 300 | 2016 | 2024-06-21 | 4*2 | Raul Ritter | 1 | 23 | 24 | 3 | 20.15 | 23.5407 |  | 0.031889 | 329.8201
Sociedad Rural | Eucalyptus hybrid | 4*2 | MB06 | 10 | 1.10 | 300 | 2016 | 2024-06-21 | 4*2 | Raul Ritter | 1 | 24 | 25 | 3 | 4.15 | 8.2679 |  | 0.0013527 | 5.8968
Sociedad Rural | Eucalyptus hybrid | 4*2 | MB06 | 10 | 1.10 | 300 | 2016 | 2024-06-21 | 4*2 | Raul Ritter | 1 | 25 | 26 | 3 | 10.25 | 17.2008 |  | 0.0082516 | 68.1242
Sociedad Rural | Eucalyptus hybrid | 4*2 | MB06 | 10 | 1.10 | 300 | 2016 | 2024-06-21 | 4*2 | Raul Ritter | 1 | 25 | 27 | 3 | 4.8 | 9.4022 |  | 0.0018096 | 8.8436
Sociedad Rural | Eucalyptus hybrid | 4*2 | MB06 | 10 | 1.10 | 300 | 2016 | 2024-06-21 | 4*2 | Raul Ritter | 1 | 26 | 28 | 3 | 13.65 | 20.5163 |  | 0.014634 | 139.2692
Sociedad Rural | Eucalyptus hybrid | 4*2 | MB06 | 10 | 1.10 | 300 | 2016 | 2024-06-21 | 4*2 | Raul Ritter | 1 | 27 | 29 | 3 | 14.65 | 21.2648 |  | 0.016856 | 164.7835
Sociedad Rural | Eucalyptus hybrid | 4*2 | MB06 | 10 | 1.10 | 300 | 2016 | 2024-06-21 | 4*2 | Raul Ritter | 1 | 28 | 30 | 3 | 9.75 | 16.6128 |  | 0.0074662 | 59.8699
Sociedad Rural | Eucalyptus hybrid | 4*2 | MB06 | 10 | 1.10 | 300 | 2016 | 2024-06-21 | 4*2 | Raul Ritter | 1 | 29 | 31 | 3 | 19.75 | 23.4803 |  | 0.030636 | 317.0374
Sociedad Rural | Eucalyptus hybrid | 4*2 | MB06 | 10 | 1.10 | 300 | 2016 | 2024-06-21 | 4*2 | Raul Ritter | 1 | 30 | 32 | 3 | 7.6 | 13.791 |  | 0.0045365 | 31.028
Sociedad Rural | Eucalyptus hybrid | 4*2 | MB06 | 10 | 1.10 | 300 | 2016 | 2024-06-21 | 4*2 | Raul Ritter | 1 | 31 | 33 | 3 | 14.55 | 21.1946 |  | 0.016627 | 162.1484
Sociedad Rural | Eucalyptus hybrid | 4*2 | MB06 | 10 | 1.10 | 300 | 2016 | 2024-06-21 | 4*2 | Raul Ritter | 1 | 32 | 34 | 4 | 5.1 | 9.9111 |  | 0.0020428 | 10.4607
Sociedad Rural | Eucalyptus hybrid | 4*2 | MB06 | 10 | 1.10 | 300 | 2016 | 2024-06-21 | 4*2 | Raul Ritter | 1 | 33 | 35 | 4 | 23 | 23.4945 |  | 0.041548 | 419.447
Sociedad Rural | Eucalyptus hybrid | 4*2 | MB06 | 10 | 1.10 | 300 | 2016 | 2024-06-21 | 4*2 | Raul Ritter | 1 | 34 | 36 | 4 | 19.75 | 23.4803 |  | 0.030636 | 317.0374
Sociedad Rural | Eucalyptus hybrid | 4*2 | MB06 | 10 | 1.10 | 300 | 2016 | 2024-06-21 | 4*2 | Raul Ritter | 1 | 35 | 37 | 4 | 14.25 | 20.9778 |  | 0.015949 | 154.3524
Sociedad Rural | Eucalyptus hybrid | 4*2 | MB06 | 10 | 1.10 | 300 | 2016 | 2024-06-21 | 4*2 | Raul Ritter | 1 | 36 | 38 | 4 | 16.5 | 22.3781 |  | 0.021383 | 216.5067
Sociedad Rural | Eucalyptus hybrid | 4*2 | MB06 | 10 | 1.10 | 300 | 2016 | 2024-06-21 | 4*2 | Raul Ritter | 1 | 37 | 39 | 4 | 19 | 23.3225 |  | 0.028353 | 293.1792
Sociedad Rural | Eucalyptus hybrid | 4*2 | MB06 | 10 | 1.10 | 300 | 2016 | 2024-06-21 | 4*2 | Raul Ritter | 1 | 38 | 40 | 4 | 8.25 | 14.6943 |  | 0.0053456 | 38.6172
Sociedad Rural | Eucalyptus hybrid | 4*2 | MB06 | 10 | 1.10 | 300 | 2016 | 2024-06-21 | 4*2 | Raul Ritter | 1 | 39 | 41 | 4 | 4 | 8 |  | 0.0012566 | 5.3198
Sociedad Rural | Eucalyptus hybrid | 4*2 | MB06 | 10 | 1.10 | 300 | 2016 | 2024-06-21 | 4*2 | Raul Ritter | 1 | 40 | 42 | 4 | 2.25 | 4.7028 |  | 0.00039761 | 1.0452
Sociedad Rural | Eucalyptus hybrid | 4*2 | MB06 | 10 | 1.10 | 300 | 2016 | 2024-06-21 | 4*2 | Raul Ritter | 1 | 41 | 43 | 4 | 10.6 | 17.5971 |  | 0.0088248 | 74.2493
Sociedad Rural | Eucalyptus hybrid | 4*2 | MB06 | 10 | 1.10 | 300 | 2016 | 2024-06-21 | 4*2 | Raul Ritter | 1 | 41 | 44 | 4 | 9.5 | 16.3091 |  | 0.0070882 | 55.9622
Sociedad Rural | Eucalyptus hybrid | 4*2 | MB07 | 11 | 1.11 | 300 | 2016 | 2024-06-21 | 4*2 | Raul Ritter | 1 | 1 | 1 | 1 | 14.75 | 21.334 |  | 0.017087 | 167.4364
Sociedad Rural | Eucalyptus hybrid | 4*2 | MB07 | 11 | 1.11 | 300 | 2016 | 2024-06-21 | 4*2 | Raul Ritter | 1 | 2 | 2 | 1 | 11.55 | 18.6091 |  | 0.010477 | 92.2986
Sociedad Rural | Eucalyptus hybrid | 4*2 | MB07 | 11 | 1.11 | 300 | 2016 | 2024-06-21 | 4*2 | Raul Ritter | 1 | 3 | 3 | 1 | 7.85 | 14.1435 |  | 0.0048398 | 33.8326
Sociedad Rural | Eucalyptus hybrid | 4*2 | MB07 | 11 | 1.11 | 300 | 2016 | 2024-06-21 | 4*2 | Raul Ritter | 1 | 4 | 4 | 1 | F |  | F
Sociedad Rural | Eucalyptus hybrid | 4*2 | MB07 | 11 | 1.11 | 300 | 2016 | 2024-06-21 | 4*2 | Raul Ritter | 1 | 5 | 5 | 1 | F |  | F
Sociedad Rural | Eucalyptus hybrid | 4*2 | MB07 | 11 | 1.11 | 300 | 2016 | 2024-06-21 | 4*2 | Raul Ritter | 1 | 6 | 6 | 1 | 13.6 | 20.4762 |  | 0.014527 | 138.0439
Sociedad Rural | Eucalyptus hybrid | 4*2 | MB07 | 11 | 1.11 | 300 | 2016 | 2024-06-21 | 4*2 | Raul Ritter | 1 | 7 | 7 | 1 | 8.15 | 14.5581 |  | 0.0052168 | 37.3865
Sociedad Rural | Eucalyptus hybrid | 4*2 | MB07 | 11 | 1.11 | 300 | 2016 | 2024-06-21 | 4*2 | Raul Ritter | 1 | 8 | 8 | 1 | 9.5 | 16.3091 |  | 0.0070882 | 55.9622
Sociedad Rural | Eucalyptus hybrid | 4*2 | MB07 | 11 | 1.11 | 300 | 2016 | 2024-06-21 | 4*2 | Raul Ritter | 1 | 9 | 9 | 1 | 7.25 | 13.2865 |  | 0.0041283 | 27.3388
Sociedad Rural | Eucalyptus hybrid | 4*2 | MB07 | 11 | 1.11 | 300 | 2016 | 2024-06-21 | 4*2 | Raul Ritter | 1 | 10 | 10 | 1 | 19.5 | 23.4341 |  | 0.029865 | 309.0635
Sociedad Rural | Eucalyptus hybrid | 4*2 | MB07 | 11 | 1.11 | 300 | 2016 | 2024-06-21 | 4*2 | Raul Ritter | 1 | 11 | 11 | 1 | F |  | F
Sociedad Rural | Eucalyptus hybrid | 4*2 | MB07 | 11 | 1.11 | 300 | 2016 | 2024-06-21 | 4*2 | Raul Ritter | 1 | 12 | 12 | 2 | 16.25 | 22.2483 |  | 0.020739 | 209.2151
Sociedad Rural | Eucalyptus hybrid | 4*2 | MB07 | 11 | 1.11 | 300 | 2016 | 2024-06-21 | 4*2 | Raul Ritter | 1 | 13 | 13 | 2 | 11 | 18.0345 |  | 0.0095033 | 81.5969
Sociedad Rural | Eucalyptus hybrid | 4*2 | MB07 | 11 | 1.11 | 300 | 2016 | 2024-06-21 | 4*2 | Raul Ritter | 1 | 14 | 14 | 2 | 8.15 | 14.5581 |  | 0.0052168 | 37.3865
Sociedad Rural | Eucalyptus hybrid | 4*2 | MB07 | 11 | 1.11 | 300 | 2016 | 2024-06-21 | 4*2 | Raul Ritter | 1 | 15 | 15 | 2 | 8.25 | 14.6943 |  | 0.0053456 | 38.6172
Sociedad Rural | Eucalyptus hybrid | 4*2 | MB07 | 11 | 1.11 | 300 | 2016 | 2024-06-21 | 4*2 | Raul Ritter | 1 | 16 | 16 | 2 | 11 | 18.0345 |  | 0.0095033 | 81.5969
Sociedad Rural | Eucalyptus hybrid | 4*2 | MB07 | 11 | 1.11 | 300 | 2016 | 2024-06-21 | 4*2 | Raul Ritter | 1 | 17 | 17 | 2 | 10.9 | 17.9267 |  | 0.0093313 | 79.7254
Sociedad Rural | Eucalyptus hybrid | 4*2 | MB07 | 11 | 1.11 | 300 | 2016 | 2024-06-21 | 4*2 | Raul Ritter | 1 | 18 | 18 | 2 | 12.65 | 19.6647 |  | 0.012568 | 115.7295
Sociedad Rural | Eucalyptus hybrid | 4*2 | MB07 | 11 | 1.11 | 300 | 2016 | 2024-06-21 | 4*2 | Raul Ritter | 1 | 19 | 19 | 2 | F |  | F
Sociedad Rural | Eucalyptus hybrid | 4*2 | MB07 | 11 | 1.11 | 300 | 2016 | 2024-06-21 | 4*2 | Raul Ritter | 1 | 20 | 20 | 2 | 12.75 | 19.7545 |  | 0.012768 | 117.9899
Sociedad Rural | Eucalyptus hybrid | 4*2 | MB07 | 11 | 1.11 | 300 | 2016 | 2024-06-21 | 4*2 | Raul Ritter | 1 | 21 | 21 | 2 | 12.7 | 19.7098 |  | 0.012668 | 116.857
Sociedad Rural | Eucalyptus hybrid | 4*2 | MB07 | 11 | 1.11 | 300 | 2016 | 2024-06-21 | 4*2 | Raul Ritter | 1 | 22 | 22 | 3 | 8.75 | 12.4 |  | 0.0060132 | 35.8242
Sociedad Rural | Eucalyptus hybrid | 4*2 | MB07 | 11 | 1.11 | 300 | 2016 | 2024-06-21 | 4*2 | Raul Ritter | 1 | 23 | 23 | 3 | 8 | 11.6 |  | 0.0050266 | 28.2892
Sociedad Rural | Eucalyptus hybrid | 4*2 | MB07 | 11 | 1.11 | 300 | 2016 | 2024-06-21 | 4*2 | Raul Ritter | 1 | 24 | 24 | 3 | 11.35 | 19.6 |  | 0.010118 | 94.5298
Sociedad Rural | Eucalyptus hybrid | 4*2 | MB07 | 11 | 1.11 | 300 | 2016 | 2024-06-21 | 4*2 | Raul Ritter | 1 | 25 | 25 | 3 | 15.7 | 22.2 | Bifurcado de base | 0.019359 | 195.9583
Sociedad Rural | Eucalyptus hybrid | 4*2 | MB07 | 11 | 1.11 | 300 | 2016 | 2024-06-21 | 4*2 | Raul Ritter | 1 | 25 | 26 | 3 | 12.5 | 19.5281 |  | 0.012272 | 112.3789
Sociedad Rural | Eucalyptus hybrid | 4*2 | MB07 | 11 | 1.11 | 300 | 2016 | 2024-06-21 | 4*2 | Raul Ritter | 1 | 26 | 27 | 3 | 9.25 | 12.6 |  | 0.0067201 | 40.3557
Sociedad Rural | Eucalyptus hybrid | 4*2 | MB07 | 11 | 1.11 | 300 | 2016 | 2024-06-21 | 4*2 | Raul Ritter | 1 | 27 | 28 | 3 | 19.7 | 23.6 |  | 0.030481 | 317.3019
Sociedad Rural | Eucalyptus hybrid | 4*2 | MB07 | 11 | 1.11 | 300 | 2016 | 2024-06-21 | 4*2 | Raul Ritter | 1 | 28 | 29 | 3 | 8.75 | 12.4 |  | 0.0060132 | 35.8242
Sociedad Rural | Eucalyptus hybrid | 4*2 | MB07 | 11 | 1.11 | 300 | 2016 | 2024-06-21 | 4*2 | Raul Ritter | 1 | 29 | 30 | 3 | 12.75 | 19.2 |  | 0.012768 | 114.4246
Sociedad Rural | Eucalyptus hybrid | 4*2 | MB07 | 11 | 1.11 | 300 | 2016 | 2024-06-21 | 4*2 | Raul Ritter | 1 | 29 | 31 | 3 | 12.5 | 19.5281 |  | 0.012272 | 112.3789
Sociedad Rural | Eucalyptus hybrid | 4*2 | MB07 | 11 | 1.11 | 300 | 2016 | 2024-06-21 | 4*2 | Raul Ritter | 1 | 30 | 32 | 3 | 22.5 | 24 |  | 0.039761 | 412.2319
Sociedad Rural | Eucalyptus hybrid | 4*2 | MB07 | 11 | 1.11 | 300 | 2016 | 2024-06-21 | 4*2 | Raul Ritter | 1 | 31 | 33 | 3 | 18.75 | 24 |  | 0.027612 | 295.1139
Sociedad Rural | Eucalyptus hybrid | 4*2 | MB07 | 11 | 1.11 | 300 | 2016 | 2024-06-21 | 4*2 | Raul Ritter | 1 | 32 | 34 | 4 | 8.75 | 15.3595 |  | 0.0060132 | 45.1178
Sociedad Rural | Eucalyptus hybrid | 4*2 | MB07 | 11 | 1.11 | 300 | 2016 | 2024-06-21 | 4*2 | Raul Ritter | 1 | 32 | 35 | 4 | 13.75 | 20.5958 |  | 0.014849 | 141.7347
Sociedad Rural | Eucalyptus hybrid | 4*2 | MB07 | 11 | 1.11 | 300 | 2016 | 2024-06-21 | 4*2 | Raul Ritter | 1 | 33 | 36 | 4 | 14.25 | 20.9778 |  | 0.015949 | 154.3524
Sociedad Rural | Eucalyptus hybrid | 4*2 | MB07 | 11 | 1.11 | 300 | 2016 | 2024-06-21 | 4*2 | Raul Ritter | 1 | 33 | 37 | 4 | 4 | 8 |  | 0.0012566 | 5.3198
Sociedad Rural | Eucalyptus hybrid | 4*2 | MB07 | 11 | 1.11 | 300 | 2016 | 2024-06-21 | 4*2 | Raul Ritter | 1 | 34 | 38 | 4 | 2 | 4.206 |  | 0.00031416 | 0.74673
Sociedad Rural | Eucalyptus hybrid | 4*2 | MB07 | 11 | 1.11 | 300 | 2016 | 2024-06-21 | 4*2 | Raul Ritter | 1 | 35 | 39 | 4 | F |  | F
Sociedad Rural | Eucalyptus hybrid | 4*2 | MB07 | 11 | 1.11 | 300 | 2016 | 2024-06-21 | 4*2 | Raul Ritter | 1 | 36 | 40 | 4 | 8.5 | 15.0301 |  | 0.0056745 | 41.7949
Sociedad Rural | Eucalyptus hybrid | 4*2 | MB07 | 11 | 1.11 | 300 | 2016 | 2024-06-21 | 4*2 | Raul Ritter | 1 | 37 | 41 | 4 | 19.25 | 23.3815 |  | 0.029104 | 301.1088
Sociedad Rural | Eucalyptus hybrid | 4*2 | MB07 | 11 | 1.11 | 300 | 2016 | 2024-06-21 | 4*2 | Raul Ritter | 1 | 38 | 42 | 4 | 8.75 | 15.3595 |  | 0.0060132 | 45.1178
Sociedad Rural | Eucalyptus hybrid | 4*2 | MB07 | 11 | 1.11 | 300 | 2016 | 2024-06-21 | 4*2 | Raul Ritter | 1 | 39 | 43 | 4 | 6.9 | 12.7695 |  | 0.0037393 | 23.9227
Sociedad Rural | Eucalyptus hybrid | 4*2 | MB07 | 11 | 1.11 | 300 | 2016 | 2024-06-21 | 4*2 | Raul Ritter | 1 | 40 | 44 | 4 | 12.5 | 19.5281 |  | 0.012272 | 112.3789
Sociedad Rural | Eucalyptus hybrid | 4*2 | MB07 | 11 | 1.11 | 300 | 2016 | 2024-06-21 | 4*2 | Raul Ritter | 1 | 40 | 45 | 4 | 12.75 | 19.7545 |  | 0.012768 | 117.9899
Sociedad Rural | Eucalyptus hybrid | 4*2 | MB07 | 11 | 1.11 | 300 | 2016 | 2024-06-21 | 4*2 | Raul Ritter | 1 | 41 | 46 | 4 | 18.5 | 23.1851 |  | 0.02688 | 277.4195
Sociedad Rural | Eucalyptus hybrid | 4*2 | MB08 | 12 | 1.12 | 300 | 2016 | 2024-06-21 | 4*2 | Raul Ritter | 1 | 1 | 1 | 1 | 10.75 | 17.763 |  | 0.0090763 | 76.9614
Sociedad Rural | Eucalyptus hybrid | 4*2 | MB08 | 12 | 1.12 | 300 | 2016 | 2024-06-21 | 4*2 | Raul Ritter | 1 | 2 | 2 | 1 | F |  | F
Sociedad Rural | Eucalyptus hybrid | 4*2 | MB08 | 12 | 1.12 | 300 | 2016 | 2024-06-21 | 4*2 | Raul Ritter | 1 | 3 | 3 | 1 | F |  | F
Sociedad Rural | Eucalyptus hybrid | 4*2 | MB08 | 12 | 1.12 | 300 | 2016 | 2024-06-21 | 4*2 | Raul Ritter | 1 | 4 | 4 | 1 | 13.15 | 20.1034 |  | 0.013581 | 127.242
Sociedad Rural | Eucalyptus hybrid | 4*2 | MB08 | 12 | 1.12 | 300 | 2016 | 2024-06-21 | 4*2 | Raul Ritter | 1 | 5 | 5 | 1 | 6.1 | 11.5403 |  | 0.0029225 | 17.1132
Sociedad Rural | Eucalyptus hybrid | 4*2 | MB08 | 12 | 1.12 | 300 | 2016 | 2024-06-21 | 4*2 | Raul Ritter | 1 | 6 | 6 | 1 | 5.25 | 10.162 |  | 0.0021648 | 11.3329
Sociedad Rural | Eucalyptus hybrid | 4*2 | MB08 | 12 | 1.12 | 300 | 2016 | 2024-06-21 | 4*2 | Raul Ritter | 1 | 7 | 7 | 1 | 9.15 | 15.8732 |  | 0.0065756 | 50.7376
Sociedad Rural | Eucalyptus hybrid | 4*2 | MB08 | 12 | 1.12 | 300 | 2016 | 2024-06-21 | 4*2 | Raul Ritter | 1 | 8 | 8 | 1 | 11.25 | 18.2995 |  | 0.0099402 | 86.3759
Sociedad Rural | Eucalyptus hybrid | 4*2 | MB08 | 12 | 1.12 | 300 | 2016 | 2024-06-21 | 4*2 | Raul Ritter | 1 | 9 | 9 | 1 | 13.7 | 20.5562 |  | 0.014741 | 140.4995
Sociedad Rural | Eucalyptus hybrid | 4*2 | MB08 | 12 | 1.12 | 300 | 2016 | 2024-06-21 | 4*2 | Raul Ritter | 1 | 10 | 10 | 1 | 12.6 | 19.6195 |  | 0.012469 | 114.6073
Sociedad Rural | Eucalyptus hybrid | 4*2 | MB08 | 12 | 1.12 | 300 | 2016 | 2024-06-21 | 4*2 | Raul Ritter | 1 | 11 | 11 | 1 | 11.25 | 18.2995 |  | 0.0099402 | 86.3759
Sociedad Rural | Eucalyptus hybrid | 4*2 | MB08 | 12 | 1.12 | 300 | 2016 | 2024-06-21 | 4*2 | Raul Ritter | 1 | 12 | 12 | 2 | F |  | F
Sociedad Rural | Eucalyptus hybrid | 4*2 | MB08 | 12 | 1.12 | 300 | 2016 | 2024-06-21 | 4*2 | Raul Ritter | 1 | 13 | 13 | 2 | 15.5 | 21.8201 |  | 0.018869 | 187.8794
Sociedad Rural | Eucalyptus hybrid | 4*2 | MB08 | 12 | 1.12 | 300 | 2016 | 2024-06-21 | 4*2 | Raul Ritter | 1 | 14 | 14 | 2 | 9.1 | 15.8099 |  | 0.0065039 | 50.0147
Sociedad Rural | Eucalyptus hybrid | 4*2 | MB08 | 12 | 1.12 | 300 | 2016 | 2024-06-21 | 4*2 | Raul Ritter | 1 | 15 | 15 | 2 | 14.75 | 21.334 |  | 0.017087 | 167.4364
Sociedad Rural | Eucalyptus hybrid | 4*2 | MB08 | 12 | 1.12 | 300 | 2016 | 2024-06-21 | 4*2 | Raul Ritter | 1 | 16 | 16 | 2 | 5.85 | 11.1426 |  | 0.0026878 | 15.2618
Sociedad Rural | Eucalyptus hybrid | 4*2 | MB08 | 12 | 1.12 | 300 | 2016 | 2024-06-21 | 4*2 | Raul Ritter | 1 | 17 | 17 | 2 | 13.25 | 20.188 |  | 0.013789 | 129.6069
Sociedad Rural | Eucalyptus hybrid | 4*2 | MB08 | 12 | 1.12 | 300 | 2016 | 2024-06-21 | 4*2 | Raul Ritter | 1 | 18 | 18 | 2 | 12.85 | 19.8433 |  | 0.012969 | 120.2715
Sociedad Rural | Eucalyptus hybrid | 4*2 | MB08 | 12 | 1.12 | 300 | 2016 | 2024-06-21 | 4*2 | Raul Ritter | 1 | 19 | 19 | 2 | 8.55 | 15.0965 |  | 0.0057415 | 42.4479
Sociedad Rural | Eucalyptus hybrid | 4*2 | MB08 | 12 | 1.12 | 300 | 2016 | 2024-06-21 | 4*2 | Raul Ritter | 1 | 20 | 20 | 2 | 14.45 | 21.1234 |  | 0.016399 | 159.5314
Sociedad Rural | Eucalyptus hybrid | 4*2 | MB08 | 12 | 1.12 | 300 | 2016 | 2024-06-21 | 4*2 | Raul Ritter | 1 | 21 | 21 | 2 | 14.25 | 20.9778 |  | 0.015949 | 154.3524
Sociedad Rural | Eucalyptus hybrid | 4*2 | MB08 | 12 | 1.12 | 300 | 2016 | 2024-06-21 | 4*2 | Raul Ritter | 1 | 22 | 22 | 3 | 11.2 | 18.247 |  | 0.0098521 | 85.4087
Sociedad Rural | Eucalyptus hybrid | 4*2 | MB08 | 12 | 1.12 | 300 | 2016 | 2024-06-21 | 4*2 | Raul Ritter | 1 | 23 | 23 | 3 | 12.85 | 19.8433 |  | 0.012969 | 120.2715
Sociedad Rural | Eucalyptus hybrid | 4*2 | MB08 | 12 | 1.12 | 300 | 2016 | 2024-06-21 | 4*2 | Raul Ritter | 1 | 24 | 24 | 3 | 13.3 | 20.23 |  | 0.013893 | 130.797
Sociedad Rural | Eucalyptus hybrid | 4*2 | MB08 | 12 | 1.12 | 300 | 2016 | 2024-06-21 | 4*2 | Raul Ritter | 1 | 25 | 25 | 3 | 10 | 16.91 |  | 0.007854 | 63.9239
Sociedad Rural | Eucalyptus hybrid | 4*2 | MB08 | 12 | 1.12 | 300 | 2016 | 2024-06-21 | 4*2 | Raul Ritter | 1 | 26 | 26 | 3 | 13.3 | 20.23 |  | 0.013893 | 130.797
Sociedad Rural | Eucalyptus hybrid | 4*2 | MB08 | 12 | 1.12 | 300 | 2016 | 2024-06-21 | 4*2 | Raul Ritter | 1 | 27 | 27 | 3 | 12.2 | 19.2479 |  | 0.01169 | 105.8232
Sociedad Rural | Eucalyptus hybrid | 4*2 | MB08 | 12 | 1.12 | 300 | 2016 | 2024-06-21 | 4*2 | Raul Ritter | 1 | 28 | 28 | 3 | 9.75 | 16.6128 |  | 0.0074662 | 59.8699
Sociedad Rural | Eucalyptus hybrid | 4*2 | MB08 | 12 | 1.12 | 300 | 2016 | 2024-06-21 | 4*2 | Raul Ritter | 1 | 29 | 29 | 3 | 5.25 | 10.162 |  | 0.0021648 | 11.3329
Sociedad Rural | Eucalyptus hybrid | 4*2 | MB08 | 12 | 1.12 | 300 | 2016 | 2024-06-21 | 4*2 | Raul Ritter | 1 | 30 | 30 | 3 | 10.6 | 17.5971 |  | 0.0088248 | 74.2493
Sociedad Rural | Eucalyptus hybrid | 4*2 | MB08 | 12 | 1.12 | 300 | 2016 | 2024-06-21 | 4*2 | Raul Ritter | 1 | 31 | 31 | 4 | 16.65 | 21.5 |  | 0.021773 | 210.8344
Sociedad Rural | Eucalyptus hybrid | 4*2 | MB08 | 12 | 1.12 | 300 | 2016 | 2024-06-21 | 4*2 | Raul Ritter | 1 | 32 | 32 | 4 | F |  | F
Sociedad Rural | Eucalyptus hybrid | 4*2 | MB08 | 12 | 1.12 | 300 | 2016 | 2024-06-21 | 4*2 | Raul Ritter | 1 | 33 | 33 | 4 | 12.15 | 17.6 |  | 0.011594 | 95.3724
Sociedad Rural | Eucalyptus hybrid | 4*2 | MB08 | 12 | 1.12 | 300 | 2016 | 2024-06-21 | 4*2 | Raul Ritter | 1 | 34 | 34 | 4 | 8.5 | 15 |  | 0.0056745 | 41.7047
Sociedad Rural | Eucalyptus hybrid | 4*2 | MB08 | 12 | 1.12 | 300 | 2016 | 2024-06-21 | 4*2 | Raul Ritter | 1 | 35 | 35 | 4 | 13.15 | 18.8 |  | 0.013581 | 118.3748
Sociedad Rural | Eucalyptus hybrid | 4*2 | MB08 | 12 | 1.12 | 300 | 2016 | 2024-06-21 | 4*2 | Raul Ritter | 1 | 36 | 36 | 4 | 10.55 | 16.4 |  | 0.0087417 | 68.2271
Sociedad Rural | Eucalyptus hybrid | 4*2 | MB08 | 12 | 1.12 | 300 | 2016 | 2024-06-21 | 4*2 | Raul Ritter | 1 | 37 | 37 | 4 | 6.15 | 10.6 |  | 0.0029706 | 15.851
Sociedad Rural | Eucalyptus hybrid | 4*2 | MB08 | 12 | 1.12 | 300 | 2016 | 2024-06-21 | 4*2 | Raul Ritter | 1 | 38 | 38 | 4 | 14.6 | 21.2 |  | 0.016742 | 163.216
Sociedad Rural | Eucalyptus hybrid | 4*2 | MB08 | 12 | 1.12 | 300 | 2016 | 2024-06-21 | 4*2 | Raul Ritter | 1 | 39 | 39 | 4 | 14.55 | 20.8 |  | 0.016627 | 158.8974
Sociedad Rural | Eucalyptus hybrid | 4*2 | MB08 | 12 | 1.12 | 300 | 2016 | 2024-06-21 | 4*2 | Raul Ritter | 1 | 40 | 40 | 4 | 13.9 | 19.2 |  | 0.015175 | 134.0515
Sociedad Rural | Eucalyptus hybrid | 4*2 | MB09 | 13 | 1.13 | 300 | 2016 | 2024-06-21 | 4*2 | Raul Ritter | 1 | 1 | 1 | 1 |  |  | F
Sociedad Rural | Eucalyptus hybrid | 4*2 | MB09 | 13 | 1.13 | 300 | 2016 | 2024-06-21 | 4*2 | Raul Ritter | 1 | 2 | 2 | 1 | 11.15 | 18.1943 |  | 0.0097643 | 84.4472
Sociedad Rural | Eucalyptus hybrid | 4*2 | MB09 | 13 | 1.13 | 300 | 2016 | 2024-06-21 | 4*2 | Raul Ritter | 1 | 3 | 3 | 1 |  |  | F
Sociedad Rural | Eucalyptus hybrid | 4*2 | MB09 | 13 | 1.13 | 300 | 2016 | 2024-06-21 | 4*2 | Raul Ritter | 1 | 4 | 4 | 1 |  |  | F
Sociedad Rural | Eucalyptus hybrid | 4*2 | MB09 | 13 | 1.13 | 300 | 2016 | 2024-06-21 | 4*2 | Raul Ritter | 1 | 5 | 5 | 1 |  |  | F
Sociedad Rural | Eucalyptus hybrid | 4*2 | MB09 | 13 | 1.13 | 300 | 2016 | 2024-06-21 | 4*2 | Raul Ritter | 1 | 6 | 6 | 1 | 1.5 | 3.1931 |  | 0.00017672 | 0.32748
Sociedad Rural | Eucalyptus hybrid | 4*2 | MB09 | 13 | 1.13 | 300 | 2016 | 2024-06-21 | 4*2 | Raul Ritter | 1 | 7 | 7 | 1 |  |  | F
Sociedad Rural | Eucalyptus hybrid | 4*2 | MB09 | 13 | 1.13 | 300 | 2016 | 2024-06-21 | 4*2 | Raul Ritter | 1 | 8 | 8 | 1 | 11.4 | 18.4555 |  | 0.010207 | 89.3118
Sociedad Rural | Eucalyptus hybrid | 4*2 | MB09 | 13 | 1.13 | 300 | 2016 | 2024-06-21 | 4*2 | Raul Ritter | 1 | 9 | 9 | 1 | 14.75 | 21.334 |  | 0.017087 | 167.4364
Sociedad Rural | Eucalyptus hybrid | 4*2 | MB09 | 13 | 1.13 | 300 | 2016 | 2024-06-21 | 4*2 | Raul Ritter | 1 | 10 | 10 | 1 | 18.65 | 23.229 |  | 0.027318 | 282.1316
Sociedad Rural | Eucalyptus hybrid | 4*2 | MB09 | 13 | 1.13 | 300 | 2016 | 2024-06-21 | 4*2 | Raul Ritter | 1 | 10 | 11 | 1 | 19 | 23.3225 |  | 0.028353 | 293.1792
Sociedad Rural | Eucalyptus hybrid | 4*2 | MB09 | 13 | 1.13 | 300 | 2016 | 2024-06-21 | 4*2 | Raul Ritter | 1 | 11 | 12 | 2 | 14.6 | 20.4 |  | 0.016742 | 156.5886
Sociedad Rural | Eucalyptus hybrid | 4*2 | MB09 | 13 | 1.13 | 300 | 2016 | 2024-06-21 | 4*2 | Raul Ritter | 1 | 11 | 13 | 2 | 8.85 | 11.6 |  | 0.0061514 | 34.0417
Sociedad Rural | Eucalyptus hybrid | 4*2 | MB09 | 13 | 1.13 | 300 | 2016 | 2024-06-21 | 4*2 | Raul Ritter | 1 | 12 | 14 | 2 | 16.75 | 20.8 |  | 0.022035 | 205.6922
Sociedad Rural | Eucalyptus hybrid | 4*2 | MB09 | 13 | 1.13 | 300 | 2016 | 2024-06-21 | 4*2 | Raul Ritter | 1 | 13 | 15 | 2 | 18.65 | 22 |  | 0.027318 | 266.079
Sociedad Rural | Eucalyptus hybrid | 4*2 | MB09 | 13 | 1.13 | 300 | 2016 | 2024-06-21 | 4*2 | Raul Ritter | 1 | 14 | 16 | 2 |  |  | F
Sociedad Rural | Eucalyptus hybrid | 4*2 | MB09 | 13 | 1.13 | 300 | 2016 | 2024-06-21 | 4*2 | Raul Ritter | 1 | 15 | 17 | 2 | 7.25 | 12.4 |  | 0.0041283 | 25.3783
Sociedad Rural | Eucalyptus hybrid | 4*2 | MB09 | 13 | 1.13 | 300 | 2016 | 2024-06-21 | 4*2 | Raul Ritter | 1 | 16 | 18 | 2 | 17.75 | 21.2 |  | 0.024745 | 233.506
Sociedad Rural | Eucalyptus hybrid | 4*2 | MB09 | 13 | 1.13 | 300 | 2016 | 2024-06-21 | 4*2 | Raul Ritter | 1 | 17 | 19 | 2 | 13.4 | 18.4 |  | 0.014103 | 119.7258
Sociedad Rural | Eucalyptus hybrid | 4*2 | MB09 | 13 | 1.13 | 300 | 2016 | 2024-06-21 | 4*2 | Raul Ritter | 1 | 18 | 20 | 2 | 18.75 | 22.4 |  | 0.027612 | 273.9686
Sociedad Rural | Eucalyptus hybrid | 4*2 | MB09 | 13 | 1.13 | 300 | 2016 | 2024-06-21 | 4*2 | Raul Ritter | 1 | 19 | 21 | 2 | 11.85 | 15.2 |  | 0.011029 | 77.787
Sociedad Rural | Eucalyptus hybrid | 4*2 | MB09 | 13 | 1.13 | 300 | 2016 | 2024-06-21 | 4*2 | Raul Ritter | 1 | 20 | 22 | 2 |  |  | F
Sociedad Rural | Eucalyptus hybrid | 4*2 | MB09 | 13 | 1.13 | 300 | 2016 | 2024-06-21 | 4*2 | Raul Ritter | 1 | 21 | 23 | 3 | 3.5 | 7.0901 |  | 0.00096212 | 3.6566
Sociedad Rural | Eucalyptus hybrid | 4*2 | MB09 | 13 | 1.13 | 300 | 2016 | 2024-06-21 | 4*2 | Raul Ritter | 1 | 22 | 24 | 3 | 6.15 | 11.619 |  | 0.0029706 | 17.4991
Sociedad Rural | Eucalyptus hybrid | 4*2 | MB09 | 13 | 1.13 | 300 | 2016 | 2024-06-21 | 4*2 | Raul Ritter | 1 | 23 | 25 | 3 | 4 | 8 |  | 0.0012566 | 5.3198
Sociedad Rural | Eucalyptus hybrid | 4*2 | MB09 | 13 | 1.13 | 300 | 2016 | 2024-06-21 | 4*2 | Raul Ritter | 1 | 24 | 26 | 3 | 7.1 | 13.0665 |  | 0.0039592 | 25.8416
Sociedad Rural | Eucalyptus hybrid | 4*2 | MB09 | 13 | 1.13 | 300 | 2016 | 2024-06-21 | 4*2 | Raul Ritter | 1 | 25 | 27 | 3 | 11.85 | 18.9093 |  | 0.011029 | 98.424
Sociedad Rural | Eucalyptus hybrid | 4*2 | MB09 | 13 | 1.13 | 300 | 2016 | 2024-06-21 | 4*2 | Raul Ritter | 1 | 26 | 28 | 3 | 4.1 | 8.1789 |  | 0.0013203 | 5.7003
Sociedad Rural | Eucalyptus hybrid | 4*2 | MB09 | 13 | 1.13 | 300 | 2016 | 2024-06-21 | 4*2 | Raul Ritter | 1 | 27 | 29 | 3 | 9.9 | 16.7919 |  | 0.0076977 | 62.2848
Sociedad Rural | Eucalyptus hybrid | 4*2 | MB09 | 13 | 1.13 | 300 | 2016 | 2024-06-21 | 4*2 | Raul Ritter | 1 | 28 | 30 | 3 |  |  | F
Sociedad Rural | Eucalyptus hybrid | 4*2 | MB09 | 13 | 1.13 | 300 | 2016 | 2024-06-21 | 4*2 | Raul Ritter | 1 | 29 | 31 | 3 |  |  | F
Sociedad Rural | Eucalyptus hybrid | 4*2 | MB09 | 13 | 1.13 | 300 | 2016 | 2024-06-21 | 4*2 | Raul Ritter | 1 | 30 | 32 | 4 | 1.7 | 3.6014 |  | 0.00022698 | 0.46897
Sociedad Rural | Eucalyptus hybrid | 4*2 | MB09 | 13 | 1.13 | 300 | 2016 | 2024-06-21 | 4*2 | Raul Ritter | 1 | 31 | 33 | 4 | 19.1 | 23.3469 |  | 0.028652 | 296.3476
Sociedad Rural | Eucalyptus hybrid | 4*2 | MB09 | 13 | 1.13 | 300 | 2016 | 2024-06-21 | 4*2 | Raul Ritter | 1 | 32 | 34 | 4 | 4.35 | 8.6216 |  | 0.0014862 | 6.725
Sociedad Rural | Eucalyptus hybrid | 4*2 | MB09 | 13 | 1.13 | 300 | 2016 | 2024-06-21 | 4*2 | Raul Ritter | 1 | 33 | 35 | 4 | 9.25 | 15.999 |  | 0.0067201 | 52.2011
Sociedad Rural | Eucalyptus hybrid | 4*2 | MB09 | 13 | 1.13 | 300 | 2016 | 2024-06-21 | 4*2 | Raul Ritter | 1 | 34 | 36 | 4 | 10.1 | 17.0271 |  | 0.0080119 | 65.5865
Sociedad Rural | Eucalyptus hybrid | 4*2 | MB09 | 13 | 1.13 | 300 | 2016 | 2024-06-21 | 4*2 | Raul Ritter | 1 | 34 | 37 | 4 | 11.65 | 18.7102 |  | 0.01066 | 94.318
Sociedad Rural | Eucalyptus hybrid | 4*2 | MB09 | 13 | 1.13 | 300 | 2016 | 2024-06-21 | 4*2 | Raul Ritter | 1 | 35 | 38 | 4 | 13.6 | 20.4762 |  | 0.014527 | 138.0439
Sociedad Rural | Eucalyptus hybrid | 4*2 | MB09 | 13 | 1.13 | 300 | 2016 | 2024-06-21 | 4*2 | Raul Ritter | 1 | 35 | 39 | 4 | 3 | 4.4 |  | 0.00070686 | 1.6484
Sociedad Rural | Eucalyptus hybrid | 4*2 | MB09 | 13 | 1.13 | 300 | 2016 | 2024-06-21 | 4*2 | Raul Ritter | 1 | 36 | 40 | 4 | 15.65 | 21.9104 |  | 0.019236 | 192.0785
Sociedad Rural | Eucalyptus hybrid | 4*2 | MB09 | 13 | 1.13 | 300 | 2016 | 2024-06-21 | 4*2 | Raul Ritter | 1 | 36 | 41 | 4 | 15.85 | 22.0271 |  | 0.019731 | 197.7314
Sociedad Rural | Eucalyptus hybrid | 4*2 | MB09 | 13 | 1.13 | 300 | 2016 | 2024-06-21 | 4*2 | Raul Ritter | 1 | 37 | 42 | 4 | 14.65 | 21.2648 |  | 0.016856 | 164.7835
Sociedad Rural | Eucalyptus hybrid | 4*2 | MB09 | 13 | 1.13 | 300 | 2016 | 2024-06-21 | 4*2 | Raul Ritter | 1 | 38 | 43 | 4 | 13.75 | 20.5958 |  | 0.014849 | 141.7347
Sociedad Rural | Eucalyptus hybrid | 4*2 | MB09 | 13 | 1.13 | 300 | 2016 | 2024-06-21 | 4*2 | Raul Ritter | 1 | 38 | 44 | 4 | 7.25 | 13.2865 |  | 0.0041283 | 27.3388
Sociedad Rural | Eucalyptus hybrid | 4*2 | MB10 | 14 | 1.14 | 300 | 2016 | 2024-06-21 | 4*2 | Raul Ritter | 1 | 1 | 1 | 1 | 15.9 | 22.0557 |  | 0.019856 | 199.1541
Sociedad Rural | Eucalyptus hybrid | 4*2 | MB10 | 14 | 1.14 | 300 | 2016 | 2024-06-21 | 4*2 | Raul Ritter | 1 | 1 | 2 | 1 | 9.8 | 16.6727 |  | 0.007543 | 60.669
Sociedad Rural | Eucalyptus hybrid | 4*2 | MB10 | 14 | 1.14 | 300 | 2016 | 2024-06-21 | 4*2 | Raul Ritter | 1 | 2 | 3 | 1 | 3.8 | 7.6391 |  | 0.0011341 | 4.6074
Sociedad Rural | Eucalyptus hybrid | 4*2 | MB10 | 14 | 1.14 | 300 | 2016 | 2024-06-21 | 4*2 | Raul Ritter | 1 | 2 | 4 | 1 | 5 | 9.7425 |  | 0.0019635 | 9.903
Sociedad Rural | Eucalyptus hybrid | 4*2 | MB10 | 14 | 1.14 | 300 | 2016 | 2024-06-21 | 4*2 | Raul Ritter | 1 | 3 | 5 | 1 | 19.5 | 23.4341 |  | 0.029865 | 309.0635
Sociedad Rural | Eucalyptus hybrid | 4*2 | MB10 | 14 | 1.14 | 300 | 2016 | 2024-06-21 | 4*2 | Raul Ritter | 1 | 3 | 6 | 1 | 6.4 | 12.009 |  | 0.003217 | 19.5068
Sociedad Rural | Eucalyptus hybrid | 4*2 | MB10 | 14 | 1.14 | 300 | 2016 | 2024-06-21 | 4*2 | Raul Ritter | 1 | 4 | 7 | 1 | 6.7 | 12.4684 |  | 0.0035257 | 22.0915
Sociedad Rural | Eucalyptus hybrid | 4*2 | MB10 | 14 | 1.14 | 300 | 2016 | 2024-06-21 | 4*2 | Raul Ritter | 1 | 5 | 8 | 1 | 20.7 | 23.597 |  | 0.033654 | 347.4025
Sociedad Rural | Eucalyptus hybrid | 4*2 | MB10 | 14 | 1.14 | 300 | 2016 | 2024-06-21 | 4*2 | Raul Ritter | 1 | 6 | 9 | 1 | 20 | 23.52 |  | 0.031416 | 325.0243
Sociedad Rural | Eucalyptus hybrid | 4*2 | MB10 | 14 | 1.14 | 300 | 2016 | 2024-06-21 | 4*2 | Raul Ritter | 1 | 7 | 10 | 1 | 12 | 19.056 |  | 0.01131 | 101.562
Sociedad Rural | Eucalyptus hybrid | 4*2 | MB10 | 14 | 1.14 | 300 | 2016 | 2024-06-21 | 4*2 | Raul Ritter | 1 | 8 | 11 | 1 | 16.75 | 22.5015 |  | 0.022035 | 223.881
Sociedad Rural | Eucalyptus hybrid | 4*2 | MB10 | 14 | 1.14 | 300 | 2016 | 2024-06-21 | 4*2 | Raul Ritter | 1 | 9 | 12 | 1 | 19.65 | 23.4626 |  | 0.030326 | 313.8459
Sociedad Rural | Eucalyptus hybrid | 4*2 | MB10 | 14 | 1.14 | 300 | 2016 | 2024-06-21 | 4*2 | Raul Ritter | 1 | 10 | 13 | 1 | 16.8 | 22.5254 |  | 0.022167 | 225.3654
Sociedad Rural | Eucalyptus hybrid | 4*2 | MB10 | 14 | 1.14 | 300 | 2016 | 2024-06-21 | 4*2 | Raul Ritter | 1 | 11 | 14 | 2 | 18.5 | 23.1851 |  | 0.02688 | 277.4195
Sociedad Rural | Eucalyptus hybrid | 4*2 | MB10 | 14 | 1.14 | 300 | 2016 | 2024-06-21 | 4*2 | Raul Ritter | 1 | 12 | 15 | 2 | 10.3 | 17.2582 |  | 0.0083323 | 68.9818
Sociedad Rural | Eucalyptus hybrid | 4*2 | MB10 | 14 | 1.14 | 300 | 2016 | 2024-06-21 | 4*2 | Raul Ritter | 1 | 12 | 16 | 2 | 11.85 | 18.9093 |  | 0.011029 | 98.424
Sociedad Rural | Eucalyptus hybrid | 4*2 | MB10 | 14 | 1.14 | 300 | 2016 | 2024-06-21 | 4*2 | Raul Ritter | 1 | 13 | 17 | 2 |  |  | F
Sociedad Rural | Eucalyptus hybrid | 4*2 | MB10 | 14 | 1.14 | 300 | 2016 | 2024-06-21 | 4*2 | Raul Ritter | 1 | 14 | 18 | 2 | 13.7 | 20.5562 |  | 0.014741 | 140.4995
Sociedad Rural | Eucalyptus hybrid | 4*2 | MB10 | 14 | 1.14 | 300 | 2016 | 2024-06-21 | 4*2 | Raul Ritter | 1 | 14 | 19 | 2 | 10.75 | 17.763 |  | 0.0090763 | 76.9614
Sociedad Rural | Eucalyptus hybrid | 4*2 | MB10 | 14 | 1.14 | 300 | 2016 | 2024-06-21 | 4*2 | Raul Ritter | 1 | 15 | 20 | 2 |  |  | F
Sociedad Rural | Eucalyptus hybrid | 4*2 | MB10 | 14 | 1.14 | 300 | 2016 | 2024-06-21 | 4*2 | Raul Ritter | 1 | 16 | 21 | 2 | 19.35 | 23.4033 |  | 0.029407 | 304.288
Sociedad Rural | Eucalyptus hybrid | 4*2 | MB10 | 14 | 1.14 | 300 | 2016 | 2024-06-21 | 4*2 | Raul Ritter | 1 | 17 | 22 | 2 | 8.15 | 14.5581 |  | 0.0052168 | 37.3865
Sociedad Rural | Eucalyptus hybrid | 4*2 | MB10 | 14 | 1.14 | 300 | 2016 | 2024-06-21 | 4*2 | Raul Ritter | 1 | 17 | 23 | 2 | 11.8 | 18.8599 |  | 0.010936 | 97.3891
Sociedad Rural | Eucalyptus hybrid | 4*2 | MB10 | 14 | 1.14 | 300 | 2016 | 2024-06-21 | 4*2 | Raul Ritter | 1 | 18 | 24 | 2 | 9.15 | 15.8732 |  | 0.0065756 | 50.7376
Sociedad Rural | Eucalyptus hybrid | 4*2 | MB10 | 14 | 1.14 | 300 | 2016 | 2024-06-21 | 4*2 | Raul Ritter | 1 | 18 | 25 | 2 | 15.05 | 21.5354 |  | 0.01779 | 175.5
Sociedad Rural | Eucalyptus hybrid | 4*2 | MB10 | 14 | 1.14 | 300 | 2016 | 2024-06-21 | 4*2 | Raul Ritter | 1 | 19 | 26 | 3 | 15.8 | 21.9983 |  | 0.019607 | 196.3125
Sociedad Rural | Eucalyptus hybrid | 4*2 | MB10 | 14 | 1.14 | 300 | 2016 | 2024-06-21 | 4*2 | Raul Ritter | 1 | 19 | 27 | 3 | 8.35 | 14.8294 |  | 0.005476 | 39.8709
Sociedad Rural | Eucalyptus hybrid | 4*2 | MB10 | 14 | 1.14 | 300 | 2016 | 2024-06-21 | 4*2 | Raul Ritter | 1 | 20 | 28 | 3 | 14.55 | 21.1946 |  | 0.016627 | 162.1484
Sociedad Rural | Eucalyptus hybrid | 4*2 | MB10 | 14 | 1.14 | 300 | 2016 | 2024-06-21 | 4*2 | Raul Ritter | 1 | 21 | 29 | 3 | 5.15 | 9.995 |  | 0.0020831 | 10.7467
Sociedad Rural | Eucalyptus hybrid | 4*2 | MB10 | 14 | 1.14 | 300 | 2016 | 2024-06-21 | 4*2 | Raul Ritter | 1 | 22 | 30 | 3 | 12.05 | 19.1044 |  | 0.011404 | 102.619
Sociedad Rural | Eucalyptus hybrid | 4*2 | MB10 | 14 | 1.14 | 300 | 2016 | 2024-06-21 | 4*2 | Raul Ritter | 1 | 23 | 31 | 3 | 18.25 | 23.1068 |  | 0.026159 | 269.6007
Sociedad Rural | Eucalyptus hybrid | 4*2 | MB10 | 14 | 1.14 | 300 | 2016 | 2024-06-21 | 4*2 | Raul Ritter | 1 | 24 | 32 | 3 | 16.5 | 22.3781 |  | 0.021383 | 216.5067
Sociedad Rural | Eucalyptus hybrid | 4*2 | MB10 | 14 | 1.14 | 300 | 2016 | 2024-06-21 | 4*2 | Raul Ritter | 1 | 24 | 33 | 3 | 2.5 | 5.1931 |  | 0.00049088 | 1.4108
Sociedad Rural | Eucalyptus hybrid | 4*2 | MB10 | 14 | 1.14 | 300 | 2016 | 2024-06-21 | 4*2 | Raul Ritter | 1 | 25 | 34 | 3 | 11.75 | 18.8103 |  | 0.010843 | 96.3598
Sociedad Rural | Eucalyptus hybrid | 4*2 | MB10 | 14 | 1.14 | 300 | 2016 | 2024-06-21 | 4*2 | Raul Ritter | 1 | 26 | 35 | 3 | 7.8 | 14.0735 |  | 0.0047784 | 33.2603
Sociedad Rural | Eucalyptus hybrid | 4*2 | MB10 | 14 | 1.14 | 300 | 2016 | 2024-06-21 | 4*2 | Raul Ritter | 1 | 26 | 36 | 3 | 12.4 | 19.4358 |  | 0.012076 | 110.172
Sociedad Rural | Eucalyptus hybrid | 4*2 | MB10 | 14 | 1.14 | 300 | 2016 | 2024-06-21 | 4*2 | Raul Ritter | 1 | 27 | 37 | 3 | 8.95 | 15.6184 |  | 0.0062913 | 47.8809
Sociedad Rural | Eucalyptus hybrid | 4*2 | MB10 | 14 | 1.14 | 300 | 2016 | 2024-06-21 | 4*2 | Raul Ritter | 1 | 27 | 38 | 3 | 15.8 | 21.9983 |  | 0.019607 | 196.3125
Sociedad Rural | Eucalyptus hybrid | 4*2 | MB10 | 14 | 1.14 | 300 | 2016 | 2024-06-21 | 4*2 | Raul Ritter | 1 | 28 | 39 | 3 | 14.95 | 21.4693 |  | 0.017554 | 172.7948
Sociedad Rural | Eucalyptus hybrid | 4*2 | MB10 | 14 | 1.14 | 300 | 2016 | 2024-06-21 | 4*2 | Raul Ritter | 1 | 29 | 40 | 4 | 15.75 | 23.2 |  | 0.019483 | 206.6881
Sociedad Rural | Eucalyptus hybrid | 4*2 | MB10 | 14 | 1.14 | 300 | 2016 | 2024-06-21 | 4*2 | Raul Ritter | 1 | 30 | 41 | 4 | 8.65 | 15.2285 |  | 0.0058766 | 43.7712
Sociedad Rural | Eucalyptus hybrid | 4*2 | MB10 | 14 | 1.14 | 300 | 2016 | 2024-06-21 | 4*2 | Raul Ritter | 1 | 30 | 42 | 4 | 14.8 | 18.8 |  | 0.017203 | 147.0166
Sociedad Rural | Eucalyptus hybrid | 4*2 | MB10 | 14 | 1.14 | 300 | 2016 | 2024-06-21 | 4*2 | Raul Ritter | 1 | 31 | 43 | 4 | 6.5 | 12.1631 |  | 0.0033183 | 20.3469
Sociedad Rural | Eucalyptus hybrid | 4*2 | MB10 | 14 | 1.14 | 300 | 2016 | 2024-06-21 | 4*2 | Raul Ritter | 1 | 31 | 44 | 4 | 13.85 | 22.4 |  | 0.015066 | 157.2338
Sociedad Rural | Eucalyptus hybrid | 4*2 | MB10 | 14 | 1.14 | 300 | 2016 | 2024-06-21 | 4*2 | Raul Ritter | 1 | 32 | 45 | 4 |  |  | F
Sociedad Rural | Eucalyptus hybrid | 4*2 | MB10 | 14 | 1.14 | 300 | 2016 | 2024-06-21 | 4*2 | Raul Ritter | 1 | 33 | 46 | 4 | 19.9 | 24 |  | 0.031103 | 329.1397
Sociedad Rural | Eucalyptus hybrid | 4*2 | MB10 | 14 | 1.14 | 300 | 2016 | 2024-06-21 | 4*2 | Raul Ritter | 1 | 34 | 47 | 4 | 8.75 | 17.2 |  | 0.0060132 | 50.9698
Sociedad Rural | Eucalyptus hybrid | 4*2 | MB10 | 14 | 1.14 | 300 | 2016 | 2024-06-21 | 4*2 | Raul Ritter | 1 | 34 | 48 | 4 | 6.1 | 13.6 |  | 0.0029225 | 20.4264
Sociedad Rural | Eucalyptus hybrid | 4*2 | MB10 | 14 | 1.14 | 300 | 2016 | 2024-06-21 | 4*2 | Raul Ritter | 1 | 35 | 49 | 4 | 6.2 | 15 |  | 0.0030191 | 23.3879
Sociedad Rural | Eucalyptus hybrid | 4*2 | MB10 | 14 | 1.14 | 300 | 2016 | 2024-06-21 | 4*2 | Raul Ritter | 1 | 35 | 50 | 4 | 9.8 | 19.2 |  | 0.007543 | 70.6348
Sociedad Rural | Eucalyptus hybrid | 4*2 | MB10 | 14 | 1.14 | 300 | 2016 | 2024-06-21 | 4*2 | Raul Ritter | 1 | 36 | 51 | 4 | 8.1 | 16.5 |  | 0.005153 | 42.3073
Sociedad Rural | Eucalyptus hybrid | 4*2 | MB10 | 14 | 1.14 | 300 | 2016 | 2024-06-21 | 4*2 | Raul Ritter | 1 | 36 | 52 | 4 | 10.7 | 19.2 |  | 0.008992 | 82.9789
Sociedad Rural | Eucalyptus hybrid | 4*2 | MB10 | 14 | 1.14 | 300 | 2016 | 2024-06-21 | 4*2 | Raul Ritter | 1 | 37 | 53 | 4 | 13.3 | 22 |  | 0.013893 | 143.1703
Sociedad Rural | Eucalyptus hybrid | 4*2 | MB10 | 14 | 1.14 | 300 | 2016 | 2024-06-21 | 4*2 | Raul Ritter | 1 | 38 | 54 | 4 | 16.6 | 21.6 |  | 0.021642 | 210.7264
Sociedad Rural | Eucalyptus hybrid | 4*2 | MB10 | 14 | 1.14 | 300 | 2016 | 2024-06-21 | 4*2 | Raul Ritter | 1 | 38 | 55 | 4 | 10.65 | 19 |  | 0.0089082 | 81.3464
Sociedad Rural | Eucalyptus hybrid | 4*2 | MB11 | 15 | 1.15 | 300 | 2016 | 2024-06-21 | 4*2 | Raul Ritter | 1 | 1 | 1 | 1 | 5.75 | 10.9818 |  | 0.0025967 | 14.5571
Sociedad Rural | Eucalyptus hybrid | 4*2 | MB11 | 15 | 1.15 | 300 | 2016 | 2024-06-21 | 4*2 | Raul Ritter | 1 | 2 | 2 | 1 | 16 | 22.112 |  | 0.020106 | 202.0106
Sociedad Rural | Eucalyptus hybrid | 4*2 | MB11 | 15 | 1.15 | 300 | 2016 | 2024-06-21 | 4*2 | Raul Ritter | 1 | 2 | 3 | 1 | 14.15 | 20.9034 |  | 0.015725 | 151.7907
Sociedad Rural | Eucalyptus hybrid | 4*2 | MB11 | 15 | 1.15 | 300 | 2016 | 2024-06-21 | 4*2 | Raul Ritter | 1 | 3 | 4 | 1 |  |  | F
Sociedad Rural | Eucalyptus hybrid | 4*2 | MB11 | 15 | 1.15 | 300 | 2016 | 2024-06-21 | 4*2 | Raul Ritter | 1 | 4 | 5 | 1 | 12.3 | 19.3424 |  | 0.011882 | 107.9867
Sociedad Rural | Eucalyptus hybrid | 4*2 | MB11 | 15 | 1.15 | 300 | 2016 | 2024-06-21 | 4*2 | Raul Ritter | 1 | 4 | 6 | 1 | 14.4 | 21.0874 |  | 0.016286 | 158.2297
Sociedad Rural | Eucalyptus hybrid | 4*2 | MB11 | 15 | 1.15 | 300 | 2016 | 2024-06-21 | 4*2 | Raul Ritter | 1 | 5 | 7 | 1 | 8.3 | 14.762 |  | 0.0054106 | 39.2412
Sociedad Rural | Eucalyptus hybrid | 4*2 | MB11 | 15 | 1.15 | 300 | 2016 | 2024-06-21 | 4*2 | Raul Ritter | 1 | 5 | 8 | 1 | 12.95 | 19.931 |  | 0.013171 | 122.5742
Sociedad Rural | Eucalyptus hybrid | 4*2 | MB11 | 15 | 1.15 | 300 | 2016 | 2024-06-21 | 4*2 | Raul Ritter | 1 | 6 | 9 | 1 | 11.6 | 18.6598 |  | 0.010568 | 93.3055
Sociedad Rural | Eucalyptus hybrid | 4*2 | MB11 | 15 | 1.15 | 300 | 2016 | 2024-06-21 | 4*2 | Raul Ritter | 1 | 6 | 10 | 1 | 12.7 | 19.7098 |  | 0.012668 | 116.857
Sociedad Rural | Eucalyptus hybrid | 4*2 | MB11 | 15 | 1.15 | 300 | 2016 | 2024-06-21 | 4*2 | Raul Ritter | 1 | 7 | 11 | 1 | 12.8 | 19.799 |  | 0.012868 | 119.1281
Sociedad Rural | Eucalyptus hybrid | 4*2 | MB11 | 15 | 1.15 | 300 | 2016 | 2024-06-21 | 4*2 | Raul Ritter | 1 | 8 | 12 | 1 | 18 | 23.022 |  | 0.025447 | 261.83
Sociedad Rural | Eucalyptus hybrid | 4*2 | MB11 | 15 | 1.15 | 300 | 2016 | 2024-06-21 | 4*2 | Raul Ritter | 1 | 8 | 13 | 1 | 1 | 2.1545 |  | 7.854e-05 | 0.10192
Sociedad Rural | Eucalyptus hybrid | 4*2 | MB11 | 15 | 1.15 | 300 | 2016 | 2024-06-21 | 4*2 | Raul Ritter | 1 | 9 | 14 | 1 |  |  | F
Sociedad Rural | Eucalyptus hybrid | 4*2 | MB11 | 15 | 1.15 | 300 | 2016 | 2024-06-21 | 4*2 | Raul Ritter | 1 | 10 | 15 | 1 |  |  | F
Sociedad Rural | Eucalyptus hybrid | 4*2 | MB11 | 15 | 1.15 | 300 | 2016 | 2024-06-21 | 4*2 | Raul Ritter | 1 | 11 | 16 | 2 |  |  | F
Sociedad Rural | Eucalyptus hybrid | 4*2 | MB11 | 15 | 1.15 | 300 | 2016 | 2024-06-21 | 4*2 | Raul Ritter | 1 | 12 | 17 | 2 | 16.35 | 22.301 |  | 0.020996 | 212.1215
Sociedad Rural | Eucalyptus hybrid | 4*2 | MB11 | 15 | 1.15 | 300 | 2016 | 2024-06-21 | 4*2 | Raul Ritter | 1 | 12 | 18 | 2 | 10.35 | 17.3153 |  | 0.0084134 | 69.8451
Sociedad Rural | Eucalyptus hybrid | 4*2 | MB11 | 15 | 1.15 | 300 | 2016 | 2024-06-21 | 4*2 | Raul Ritter | 1 | 13 | 19 | 2 | 12.7 | 19.7098 |  | 0.012668 | 116.857
Sociedad Rural | Eucalyptus hybrid | 4*2 | MB11 | 15 | 1.15 | 300 | 2016 | 2024-06-21 | 4*2 | Raul Ritter | 1 | 13 | 20 | 2 | 10.75 | 17.763 |  | 0.0090763 | 76.9614
Sociedad Rural | Eucalyptus hybrid | 4*2 | MB11 | 15 | 1.15 | 300 | 2016 | 2024-06-21 | 4*2 | Raul Ritter | 1 | 14 | 21 | 2 | 8.75 | 15.3595 |  | 0.0060132 | 45.1178
Sociedad Rural | Eucalyptus hybrid | 4*2 | MB11 | 15 | 1.15 | 300 | 2016 | 2024-06-21 | 4*2 | Raul Ritter | 1 | 14 | 22 | 2 | 8.05 | 14.421 |  | 0.0050896 | 36.1789
Sociedad Rural | Eucalyptus hybrid | 4*2 | MB11 | 15 | 1.15 | 300 | 2016 | 2024-06-21 | 4*2 | Raul Ritter | 1 | 15 | 23 | 2 | 9 | 15.6825 |  | 0.0063617 | 48.5863
Sociedad Rural | Eucalyptus hybrid | 4*2 | MB11 | 15 | 1.15 | 300 | 2016 | 2024-06-21 | 4*2 | Raul Ritter | 1 | 15 | 24 | 2 | 8.75 | 15.3595 |  | 0.0060132 | 45.1178
Sociedad Rural | Eucalyptus hybrid | 4*2 | MB11 | 15 | 1.15 | 300 | 2016 | 2024-06-21 | 4*2 | Raul Ritter | 1 | 16 | 25 | 2 | 11.2 | 18.247 |  | 0.0098521 | 85.4087
Sociedad Rural | Eucalyptus hybrid | 4*2 | MB11 | 15 | 1.15 | 300 | 2016 | 2024-06-21 | 4*2 | Raul Ritter | 1 | 16 | 26 | 2 | 5.1 | 9.9111 |  | 0.0020428 | 10.4607
Sociedad Rural | Eucalyptus hybrid | 4*2 | MB11 | 15 | 1.15 | 300 | 2016 | 2024-06-21 | 4*2 | Raul Ritter | 1 | 17 | 27 | 2 | 13.7 | 20.5562 |  | 0.014741 | 140.4995
Sociedad Rural | Eucalyptus hybrid | 4*2 | MB11 | 15 | 1.15 | 300 | 2016 | 2024-06-21 | 4*2 | Raul Ritter | 1 | 17 | 28 | 2 | 11.2 | 18.247 |  | 0.0098521 | 85.4087
Sociedad Rural | Eucalyptus hybrid | 4*2 | MB11 | 15 | 1.15 | 300 | 2016 | 2024-06-21 | 4*2 | Raul Ritter | 1 | 18 | 29 | 2 | 13.55 | 20.4358 |  | 0.01442 | 136.8236
Sociedad Rural | Eucalyptus hybrid | 4*2 | MB11 | 15 | 1.15 | 300 | 2016 | 2024-06-21 | 4*2 | Raul Ritter | 1 | 18 | 30 | 2 | 5.3 | 10.2452 |  | 0.0022062 | 11.6332
Sociedad Rural | Eucalyptus hybrid | 4*2 | MB11 | 15 | 1.15 | 300 | 2016 | 2024-06-21 | 4*2 | Raul Ritter | 1 | 19 | 31 | 2 | 11.8 | 18.8599 |  | 0.010936 | 97.3891
Sociedad Rural | Eucalyptus hybrid | 4*2 | MB11 | 15 | 1.15 | 300 | 2016 | 2024-06-21 | 4*2 | Raul Ritter | 1 | 19 | 32 | 2 | 7.25 | 13.2865 |  | 0.0041283 | 27.3388
Sociedad Rural | Eucalyptus hybrid | 4*2 | MB11 | 15 | 1.15 | 300 | 2016 | 2024-06-21 | 4*2 | Raul Ritter | 1 | 20 | 33 | 2 | 11 | 18.0345 |  | 0.0095033 | 81.5969
Sociedad Rural | Eucalyptus hybrid | 4*2 | MB11 | 15 | 1.15 | 300 | 2016 | 2024-06-21 | 4*2 | Raul Ritter | 1 | 20 | 34 | 2 | 11.4 | 18.4555 |  | 0.010207 | 89.3118
Sociedad Rural | Eucalyptus hybrid | 4*2 | MB11 | 15 | 1.15 | 300 | 2016 | 2024-06-21 | 4*2 | Raul Ritter | 1 | 21 | 35 | 2 | 14 | 20.79 |  | 0.015394 | 147.9837
Sociedad Rural | Eucalyptus hybrid | 4*2 | MB11 | 15 | 1.15 | 300 | 2016 | 2024-06-21 | 4*2 | Raul Ritter | 1 | 21 | 36 | 2 | 5.75 | 10.9818 |  | 0.0025967 | 14.5571
Sociedad Rural | Eucalyptus hybrid | 4*2 | MB11 | 15 | 1.15 | 300 | 2016 | 2024-06-21 | 4*2 | Raul Ritter | 1 | 22 | 37 | 3 | 12.25 | 19.2953 |  | 0.011786 | 106.9023
Sociedad Rural | Eucalyptus hybrid | 4*2 | MB11 | 15 | 1.15 | 300 | 2016 | 2024-06-21 | 4*2 | Raul Ritter | 1 | 22 | 38 | 3 | 12.3 | 19.3424 |  | 0.011882 | 107.9867
Sociedad Rural | Eucalyptus hybrid | 4*2 | MB11 | 15 | 1.15 | 300 | 2016 | 2024-06-21 | 4*2 | Raul Ritter | 1 | 23 | 39 | 3 | 5.7 | 10.901 |  | 0.0025518 | 14.2123
Sociedad Rural | Eucalyptus hybrid | 4*2 | MB11 | 15 | 1.15 | 300 | 2016 | 2024-06-21 | 4*2 | Raul Ritter | 1 | 23 | 40 | 3 | 2 | 4.8 |  | 0.00031416 | 0.86097
Sociedad Rural | Eucalyptus hybrid | 4*2 | MB11 | 15 | 1.15 | 300 | 2016 | 2024-06-21 | 4*2 | Raul Ritter | 1 | 23 | 41 | 3 | 10.75 | 17.763 |  | 0.0090763 | 76.9614
Sociedad Rural | Eucalyptus hybrid | 4*2 | MB11 | 15 | 1.15 | 300 | 2016 | 2024-06-21 | 4*2 | Raul Ritter | 1 | 24 | 42 | 3 | 15 | 21.5025 |  | 0.017671 | 174.1453
Sociedad Rural | Eucalyptus hybrid | 4*2 | MB11 | 15 | 1.15 | 300 | 2016 | 2024-06-21 | 4*2 | Raul Ritter | 1 | 24 | 43 | 3 | 10.25 | 17.2008 |  | 0.0082516 | 68.1242
Sociedad Rural | Eucalyptus hybrid | 4*2 | MB11 | 15 | 1.15 | 300 | 2016 | 2024-06-21 | 4*2 | Raul Ritter | 1 | 25 | 44 | 3 | 8.5 | 15.0301 |  | 0.0056745 | 41.7949
Sociedad Rural | Eucalyptus hybrid | 4*2 | MB11 | 15 | 1.15 | 300 | 2016 | 2024-06-21 | 4*2 | Raul Ritter | 1 | 25 | 45 | 3 | 12.75 | 19.7545 |  | 0.012768 | 117.9899
Sociedad Rural | Eucalyptus hybrid | 4*2 | MB11 | 15 | 1.15 | 300 | 2016 | 2024-06-21 | 4*2 | Raul Ritter | 1 | 26 | 46 | 3 | 6.75 | 12.544 |  | 0.0035785 | 22.5411
Sociedad Rural | Eucalyptus hybrid | 4*2 | MB11 | 15 | 1.15 | 300 | 2016 | 2024-06-21 | 4*2 | Raul Ritter | 1 | 26 | 47 | 3 | 12.1 | 19.1525 |  | 0.011499 | 103.6816
Sociedad Rural | Eucalyptus hybrid | 4*2 | MB11 | 15 | 1.15 | 300 | 2016 | 2024-06-21 | 4*2 | Raul Ritter | 1 | 27 | 48 | 3 | 8.2 | 14.6263 |  | 0.005281 | 37.999
Sociedad Rural | Eucalyptus hybrid | 4*2 | MB11 | 15 | 1.15 | 300 | 2016 | 2024-06-21 | 4*2 | Raul Ritter | 1 | 27 | 49 | 3 | 13.8 | 20.6351 |  | 0.014957 | 142.9748
Sociedad Rural | Eucalyptus hybrid | 4*2 | MB11 | 15 | 1.15 | 300 | 2016 | 2024-06-21 | 4*2 | Raul Ritter | 1 | 28 | 50 | 3 | 14.15 | 20.9034 |  | 0.015725 | 151.7907
Sociedad Rural | Eucalyptus hybrid | 4*2 | MB11 | 15 | 1.15 | 300 | 2016 | 2024-06-21 | 4*2 | Raul Ritter | 1 | 28 | 51 | 3 | 10.4 | 17.3722 |  | 0.0084949 | 70.7144
Sociedad Rural | Eucalyptus hybrid | 4*2 | MB11 | 15 | 1.15 | 300 | 2016 | 2024-06-21 | 4*2 | Raul Ritter | 1 | 29 | 52 | 3 | 8.45 | 14.9635 |  | 0.005608 | 41.1478
Sociedad Rural | Eucalyptus hybrid | 4*2 | MB11 | 15 | 1.15 | 300 | 2016 | 2024-06-21 | 4*2 | Raul Ritter | 1 | 30 | 53 | 3 | 13.7 | 20.5562 |  | 0.014741 | 140.4995
Sociedad Rural | Eucalyptus hybrid | 4*2 | MB11 | 15 | 1.15 | 300 | 2016 | 2024-06-21 | 4*2 | Raul Ritter | 1 | 31 | 54 | 3 | 12 | 19.056 |  | 0.01131 | 101.562
Sociedad Rural | Eucalyptus hybrid | 4*2 | MB11 | 15 | 1.15 | 300 | 2016 | 2024-06-21 | 4*2 | Raul Ritter | 1 | 32 | 55 | 4 | 14.25 | 21.2 |  | 0.015949 | 156.1151
Sociedad Rural | Eucalyptus hybrid | 4*2 | MB11 | 15 | 1.15 | 300 | 2016 | 2024-06-21 | 4*2 | Raul Ritter | 1 | 33 | 56 | 4 | 13 | 21.4 |  | 0.013273 | 133.2749
Sociedad Rural | Eucalyptus hybrid | 4*2 | MB11 | 15 | 1.15 | 300 | 2016 | 2024-06-21 | 4*2 | Raul Ritter | 1 | 34 | 57 | 4 | 14.6 | 21.6 |  | 0.016742 | 166.5369
Sociedad Rural | Eucalyptus hybrid | 4*2 | MB11 | 15 | 1.15 | 300 | 2016 | 2024-06-21 | 4*2 | Raul Ritter | 1 | 34 | 58 | 4 | 6.2 | 11.6975 |  | 0.0030191 | 17.8901
Sociedad Rural | Eucalyptus hybrid | 4*2 | MB11 | 15 | 1.15 | 300 | 2016 | 2024-06-21 | 4*2 | Raul Ritter | 1 | 35 | 59 | 4 |  |  | F
Sociedad Rural | Eucalyptus hybrid | 4*2 | MB11 | 15 | 1.15 | 300 | 2016 | 2024-06-21 | 4*2 | Raul Ritter | 1 | 36 | 60 | 4 | 10.7 | 19.6 |  | 0.008992 | 84.8433
Sociedad Rural | Eucalyptus hybrid | 4*2 | MB11 | 15 | 1.15 | 300 | 2016 | 2024-06-21 | 4*2 | Raul Ritter | 1 | 37 | 61 | 4 | 10.5 | 19.6 |  | 0.008659 | 81.9588
Sociedad Rural | Eucalyptus hybrid | 4*2 | MB11 | 15 | 1.15 | 300 | 2016 | 2024-06-21 | 4*2 | Raul Ritter | 1 | 37 | 62 | 4 | 14.6 | 22.4 |  | 0.016742 | 173.1932
Sociedad Rural | Eucalyptus hybrid | 4*2 | MB11 | 15 | 1.15 | 300 | 2016 | 2024-06-21 | 4*2 | Raul Ritter | 1 | 38 | 63 | 4 | 5.45 | 12.6 |  | 0.0023328 | 15.3019
Sociedad Rural | Eucalyptus hybrid | 4*2 | MB11 | 15 | 1.15 | 300 | 2016 | 2024-06-21 | 4*2 | Raul Ritter | 1 | 39 | 64 | 4 | 5.7 | 10.901 |  | 0.0025518 | 14.2123
Sociedad Rural | Eucalyptus hybrid | 4*2 | MB11 | 15 | 1.15 | 300 | 2016 | 2024-06-21 | 4*2 | Raul Ritter | 1 | 39 | 65 | 4 | 16.5 | 23.6 |  | 0.021383 | 229.2724
Sociedad Rural | Eucalyptus hybrid | 4*2 | MB11 | 15 | 1.15 | 300 | 2016 | 2024-06-21 | 4*2 | Raul Ritter | 1 | 40 | 66 | 4 | 15.3 | 22.8 |  | 0.018385 | 192.3526
Sociedad Rural | Eucalyptus hybrid | 4*2 | MB11 | 15 | 1.15 | 300 | 2016 | 2024-06-21 | 4*2 | Raul Ritter | 1 | 40 | 67 | 4 | 7.7 | 13.9328 |  | 0.0046566 | 32.1328
Sociedad Rural | Eucalyptus hybrid | 4*2 | MB12 | 16 | 1.16 | 300 | 2016 | 2024-06-21 | 4*2 | Raul Ritter | 1 | 1 | 1 | 1 | 13.5 | 22 |  | 0.014314 | 147.1417
Sociedad Rural | Eucalyptus hybrid | 4*2 | MB12 | 16 | 1.16 | 300 | 2016 | 2024-06-21 | 4*2 | Raul Ritter | 1 | 1 | 2 | 1 | 11.75 | 18.8103 |  | 0.010843 | 96.3598
Sociedad Rural | Eucalyptus hybrid | 4*2 | MB12 | 16 | 1.16 | 300 | 2016 | 2024-06-21 | 4*2 | Raul Ritter | 1 | 2 | 3 | 1 | 1 | 2.1545 |  | 7.854e-05 | 0.10192
Sociedad Rural | Eucalyptus hybrid | 4*2 | MB12 | 16 | 1.16 | 300 | 2016 | 2024-06-21 | 4*2 | Raul Ritter | 1 | 2 | 4 | 1 | 1 | 2.1545 |  | 7.854e-05 | 0.10192
Sociedad Rural | Eucalyptus hybrid | 4*2 | MB12 | 16 | 1.16 | 300 | 2016 | 2024-06-21 | 4*2 | Raul Ritter | 1 | 2 | 5 | 1 | 3.5 | 8.8 | M | 0.00096212
Sociedad Rural | Eucalyptus hybrid | 4*2 | MB12 | 16 | 1.16 | 300 | 2016 | 2024-06-21 | 4*2 | Raul Ritter | 1 | 3 | 6 | 1 | 11.75 | 18.8 |  | 0.010843 | 96.3031
Sociedad Rural | Eucalyptus hybrid | 4*2 | MB12 | 16 | 1.16 | 300 | 2016 | 2024-06-21 | 4*2 | Raul Ritter | 1 | 4 | 7 | 1 | 14 | 21 |  | 0.015394 | 149.5951
Sociedad Rural | Eucalyptus hybrid | 4*2 | MB12 | 16 | 1.16 | 300 | 2016 | 2024-06-21 | 4*2 | Raul Ritter | 1 | 4 | 8 | 1 | 8 | 14 |  | 0.0050266 | 34.6442
Sociedad Rural | Eucalyptus hybrid | 4*2 | MB12 | 16 | 1.16 | 300 | 2016 | 2024-06-21 | 4*2 | Raul Ritter | 1 | 5 | 9 | 1 | 11 | 10.4 |  | 0.0095033 | 45.0865
Sociedad Rural | Eucalyptus hybrid | 4*2 | MB12 | 16 | 1.16 | 300 | 2016 | 2024-06-21 | 4*2 | Raul Ritter | 1 | 6 | 10 | 1 | 8 | 14.352 |  | 0.0050266 | 35.5838
Sociedad Rural | Eucalyptus hybrid | 4*2 | MB12 | 16 | 1.16 | 300 | 2016 | 2024-06-21 | 4*2 | Raul Ritter | 1 | 6 | 11 | 1 | 11 | 10.4 |  | 0.0095033 | 45.0865
Sociedad Rural | Eucalyptus hybrid | 4*2 | MB12 | 16 | 1.16 | 300 | 2016 | 2024-06-21 | 4*2 | Raul Ritter | 1 | 7 | 12 | 1 | 10.4 | 11 |  | 0.0084949 | 43.2157
Sociedad Rural | Eucalyptus hybrid | 4*2 | MB12 | 16 | 1.16 | 300 | 2016 | 2024-06-21 | 4*2 | Raul Ritter | 1 | 8 | 13 | 1 | 16 | 19.6 |  | 0.020106 | 177.3932
Sociedad Rural | Eucalyptus hybrid | 4*2 | MB12 | 16 | 1.16 | 300 | 2016 | 2024-06-21 | 4*2 | Raul Ritter | 1 | 9 | 14 | 1 |  |  | F
Sociedad Rural | Eucalyptus hybrid | 4*2 | MB12 | 16 | 1.16 | 300 | 2016 | 2024-06-21 | 4*2 | Raul Ritter | 1 | 10 | 15 | 1 | 11 | 10.4 |  | 0.0095033 | 45.0865
Sociedad Rural | Eucalyptus hybrid | 4*2 | MB12 | 16 | 1.16 | 300 | 2016 | 2024-06-21 | 4*2 | Raul Ritter | 1 | 11 | 16 | 1 | 16.5 | 20.4 |  | 0.021383 | 195.9557
Sociedad Rural | Eucalyptus hybrid | 4*2 | MB12 | 16 | 1.16 | 300 | 2016 | 2024-06-21 | 4*2 | Raul Ritter | 1 | 12 | 17 | 2 | 5 | 9.7425 | M | 0.0019635
Sociedad Rural | Eucalyptus hybrid | 4*2 | MB12 | 16 | 1.16 | 300 | 2016 | 2024-06-21 | 4*2 | Raul Ritter | 1 | 13 | 18 | 2 |  |  | F
Sociedad Rural | Eucalyptus hybrid | 4*2 | MB12 | 16 | 1.16 | 300 | 2016 | 2024-06-21 | 4*2 | Raul Ritter | 1 | 14 | 19 | 2 | 2 | 4.206 |  | 0.00031416 | 0.74673
Sociedad Rural | Eucalyptus hybrid | 4*2 | MB12 | 16 | 1.16 | 300 | 2016 | 2024-06-21 | 4*2 | Raul Ritter | 1 | 15 | 20 | 2 | 14 | 20.79 |  | 0.015394 | 147.9837
Sociedad Rural | Eucalyptus hybrid | 4*2 | MB12 | 16 | 1.16 | 300 | 2016 | 2024-06-21 | 4*2 | Raul Ritter | 1 | 16 | 21 | 2 | 6.5 | 12.1631 |  | 0.0033183 | 20.3469
Sociedad Rural | Eucalyptus hybrid | 4*2 | MB12 | 16 | 1.16 | 300 | 2016 | 2024-06-21 | 4*2 | Raul Ritter | 1 | 17 | 22 | 2 |  |  | F
Sociedad Rural | Eucalyptus hybrid | 4*2 | MB12 | 16 | 1.16 | 300 | 2016 | 2024-06-21 | 4*2 | Raul Ritter | 1 | 18 | 23 | 2 |  |  | F
Sociedad Rural | Eucalyptus hybrid | 4*2 | MB12 | 16 | 1.16 | 300 | 2016 | 2024-06-21 | 4*2 | Raul Ritter | 1 | 19 | 24 | 2 | 10 | 16.91 |  | 0.007854 | 63.9239
Sociedad Rural | Eucalyptus hybrid | 4*2 | MB12 | 16 | 1.16 | 300 | 2016 | 2024-06-21 | 4*2 | Raul Ritter | 1 | 19 | 25 | 2 | 15 | 21.5025 |  | 0.017671 | 174.1453
Sociedad Rural | Eucalyptus hybrid | 4*2 | MB12 | 16 | 1.16 | 300 | 2016 | 2024-06-21 | 4*2 | Raul Ritter | 1 | 20 | 26 | 2 | 11 | 18.0345 |  | 0.0095033 | 81.5969
Sociedad Rural | Eucalyptus hybrid | 4*2 | MB12 | 16 | 1.16 | 300 | 2016 | 2024-06-21 | 4*2 | Raul Ritter | 1 | 20 | 27 | 2 | 14 | 20.79 |  | 0.015394 | 147.9837
Sociedad Rural | Eucalyptus hybrid | 4*2 | MB12 | 16 | 1.16 | 300 | 2016 | 2024-06-21 | 4*2 | Raul Ritter | 1 | 21 | 28 | 3 | 11 | 18.0345 |  | 0.0095033 | 81.5969
Sociedad Rural | Eucalyptus hybrid | 4*2 | MB12 | 16 | 1.16 | 300 | 2016 | 2024-06-21 | 4*2 | Raul Ritter | 1 | 21 | 29 | 3 | 6.4 | 12.009 |  | 0.003217 | 19.5068
Sociedad Rural | Eucalyptus hybrid | 4*2 | MB12 | 16 | 1.16 | 300 | 2016 | 2024-06-21 | 4*2 | Raul Ritter | 1 | 22 | 30 | 3 | 15 | 21.5025 |  | 0.017671 | 174.1453
Sociedad Rural | Eucalyptus hybrid | 4*2 | MB12 | 16 | 1.16 | 300 | 2016 | 2024-06-21 | 4*2 | Raul Ritter | 1 | 22 | 31 | 3 | 4.5 | 8.8841 |  | 0.0015904 | 7.3913
Sociedad Rural | Eucalyptus hybrid | 4*2 | MB12 | 16 | 1.16 | 300 | 2016 | 2024-06-21 | 4*2 | Raul Ritter | 1 | 23 | 32 | 3 | 16.5 | 22.3781 |  | 0.021383 | 216.5067
Sociedad Rural | Eucalyptus hybrid | 4*2 | MB12 | 16 | 1.16 | 300 | 2016 | 2024-06-21 | 4*2 | Raul Ritter | 1 | 24 | 33 | 3 | 2.5 | 5.1931 |  | 0.00049088 | 1.4108
Sociedad Rural | Eucalyptus hybrid | 4*2 | MB12 | 16 | 1.16 | 300 | 2016 | 2024-06-21 | 4*2 | Raul Ritter | 1 | 24 | 34 | 3 | 1.2 | 2.573 |  | 0.0001131 | 0.17238
Sociedad Rural | Eucalyptus hybrid | 4*2 | MB12 | 16 | 1.16 | 300 | 2016 | 2024-06-21 | 4*2 | Raul Ritter | 1 | 24 | 35 | 3 | 0.7 | 1.519 |  | 3.8485e-05 | 0.036367
Sociedad Rural | Eucalyptus hybrid | 4*2 | MB12 | 16 | 1.16 | 300 | 2016 | 2024-06-21 | 4*2 | Raul Ritter | 1 | 25 | 36 | 3 | 14 | 20.79 |  | 0.015394 | 147.9837
Sociedad Rural | Eucalyptus hybrid | 4*2 | MB12 | 16 | 1.16 | 300 | 2016 | 2024-06-21 | 4*2 | Raul Ritter | 1 | 26 | 37 | 3 | 15 | 21.5025 |  | 0.017671 | 174.1453
Sociedad Rural | Eucalyptus hybrid | 4*2 | MB12 | 16 | 1.16 | 300 | 2016 | 2024-06-21 | 4*2 | Raul Ritter | 1 | 27 | 38 | 3 | 16 | 22.112 |  | 0.020106 | 202.0106
Sociedad Rural | Eucalyptus hybrid | 4*2 | MB12 | 16 | 1.16 | 300 | 2016 | 2024-06-21 | 4*2 | Raul Ritter | 1 | 28 | 39 | 3 | 4.2 | 8.3567 |  | 0.0013854 | 6.0975
Sociedad Rural | Eucalyptus hybrid | 4*2 | MB12 | 16 | 1.16 | 300 | 2016 | 2024-06-21 | 4*2 | Raul Ritter | 1 | 29 | 40 | 3 |  |  | F
Sociedad Rural | Eucalyptus hybrid | 4*2 | MB12 | 16 | 1.16 | 300 | 2016 | 2024-06-21 | 4*2 | Raul Ritter | 1 | 30 | 41 | 3 | 18 | 23.022 |  | 0.025447 | 261.83
Sociedad Rural | Eucalyptus hybrid | 4*2 | MB12 | 16 | 1.16 | 300 | 2016 | 2024-06-21 | 4*2 | Raul Ritter | 1 | 31 | 42 | 4 | 9 | 15.6825 | M | 0.0063617
Sociedad Rural | Eucalyptus hybrid | 4*2 | MB12 | 16 | 1.16 | 300 | 2016 | 2024-06-21 | 4*2 | Raul Ritter | 1 | 31 | 43 | 4 | 0.7 | 1.519 |  | 3.8485e-05 | 0.036367
Sociedad Rural | Eucalyptus hybrid | 4*2 | MB12 | 16 | 1.16 | 300 | 2016 | 2024-06-21 | 4*2 | Raul Ritter | 1 | 31 | 44 | 4 | 1 | 2.1545 |  | 7.854e-05 | 0.10192
Sociedad Rural | Eucalyptus hybrid | 4*2 | MB12 | 16 | 1.16 | 300 | 2016 | 2024-06-21 | 4*2 | Raul Ritter | 1 | 31 | 45 | 4 | 1.5 | 3.1931 |  | 0.00017672 | 0.32748
Sociedad Rural | Eucalyptus hybrid | 4*2 | MB12 | 16 | 1.16 | 300 | 2016 | 2024-06-21 | 4*2 | Raul Ritter | 1 | 32 | 46 | 4 |  |  | F
Sociedad Rural | Eucalyptus hybrid | 4*2 | MB12 | 16 | 1.16 | 300 | 2016 | 2024-06-21 | 4*2 | Raul Ritter | 1 | 33 | 47 | 4 | 6.5 | 12.1631 |  | 0.0033183 | 20.3469
Sociedad Rural | Eucalyptus hybrid | 4*2 | MB12 | 16 | 1.16 | 300 | 2016 | 2024-06-21 | 4*2 | Raul Ritter | 1 | 34 | 48 | 4 | 5.6 | 10.7386 |  | 0.002463 | 13.5378
Sociedad Rural | Eucalyptus hybrid | 4*2 | MB12 | 16 | 1.16 | 300 | 2016 | 2024-06-21 | 4*2 | Raul Ritter | 1 | 35 | 49 | 4 | 14.6 | 21.2299 |  | 0.016742 | 163.4637
Sociedad Rural | Eucalyptus hybrid | 4*2 | MB12 | 16 | 1.16 | 300 | 2016 | 2024-06-21 | 4*2 | Raul Ritter | 1 | 36 | 50 | 4 | 1 | 2.1545 |  | 7.854e-05 | 0.10192
Sociedad Rural | Eucalyptus hybrid | 4*2 | MB12 | 16 | 1.16 | 300 | 2016 | 2024-06-21 | 4*2 | Raul Ritter | 1 | 37 | 51 | 4 |  |  | F
Sociedad Rural | Eucalyptus hybrid | 4*2 | MB12 | 16 | 1.16 | 300 | 2016 | 2024-06-21 | 4*2 | Raul Ritter | 1 | 38 | 52 | 4 | 12 | 19.056 |  | 0.01131 | 101.562
Sociedad Rural | Eucalyptus hybrid | 4*2 | MB12 | 16 | 1.16 | 300 | 2016 | 2024-06-21 | 4*2 | Raul Ritter | 1 | 38 | 53 | 4 | 11 | 18.0345 |  | 0.0095033 | 81.5969
Sociedad Rural | Eucalyptus hybrid | 4*2 | MB13 | 17 | 1.17 | 300 | 2016 | 2024-06-21 | 4*2 | Raul Ritter | 1 | 1 | 1 | 1 | 11.5 | 18.5581 |  | 0.010387 | 91.2973
Sociedad Rural | Eucalyptus hybrid | 4*2 | MB13 | 17 | 1.17 | 300 | 2016 | 2024-06-21 | 4*2 | Raul Ritter | 1 | 2 | 2 | 1 |  |  | F
Sociedad Rural | Eucalyptus hybrid | 4*2 | MB13 | 17 | 1.17 | 300 | 2016 | 2024-06-21 | 4*2 | Raul Ritter | 1 | 3 | 3 | 1 | 4 | 8 |  | 0.0012566 | 5.3198
Sociedad Rural | Eucalyptus hybrid | 4*2 | MB13 | 17 | 1.17 | 300 | 2016 | 2024-06-21 | 4*2 | Raul Ritter | 1 | 4 | 4 | 1 |  |  | F
Sociedad Rural | Eucalyptus hybrid | 4*2 | MB13 | 17 | 1.17 | 300 | 2016 | 2024-06-21 | 4*2 | Raul Ritter | 1 | 5 | 5 | 1 |  |  | F
Sociedad Rural | Eucalyptus hybrid | 4*2 | MB13 | 17 | 1.17 | 300 | 2016 | 2024-06-21 | 4*2 | Raul Ritter | 1 | 6 | 6 | 1 | 15 | 21.5025 |  | 0.017671 | 174.1453
Sociedad Rural | Eucalyptus hybrid | 4*2 | MB13 | 17 | 1.17 | 300 | 2016 | 2024-06-21 | 4*2 | Raul Ritter | 1 | 7 | 7 | 1 | 2.85 | 5.8688 |  | 0.00063794 | 2.0466
Sociedad Rural | Eucalyptus hybrid | 4*2 | MB13 | 17 | 1.17 | 300 | 2016 | 2024-06-21 | 4*2 | Raul Ritter | 1 | 8 | 8 | 1 |  |  | F
Sociedad Rural | Eucalyptus hybrid | 4*2 | MB13 | 17 | 1.17 | 300 | 2016 | 2024-06-21 | 4*2 | Raul Ritter | 1 | 9 | 9 | 1 | 6.75 | 12.544 |  | 0.0035785 | 22.5411
Sociedad Rural | Eucalyptus hybrid | 4*2 | MB13 | 17 | 1.17 | 300 | 2016 | 2024-06-21 | 4*2 | Raul Ritter | 1 | 10 | 10 | 1 | 10 | 16.91 |  | 0.007854 | 63.9239
Sociedad Rural | Eucalyptus hybrid | 4*2 | MB13 | 17 | 1.17 | 300 | 2016 | 2024-06-21 | 4*2 | Raul Ritter | 1 | 10 | 11 | 1 | 12.1 | 19.1525 |  | 0.011499 | 103.6816
Sociedad Rural | Eucalyptus hybrid | 4*2 | MB13 | 17 | 1.17 | 300 | 2016 | 2024-06-21 | 4*2 | Raul Ritter | 1 | 11 | 12 | 2 | 17.1 | 22.6635 |  | 0.022966 | 234.3353
Sociedad Rural | Eucalyptus hybrid | 4*2 | MB13 | 17 | 1.17 | 300 | 2016 | 2024-06-21 | 4*2 | Raul Ritter | 1 | 11 | 13 | 2 | 9.2 | 15.9362 |  | 0.0066476 | 51.4664
Sociedad Rural | Eucalyptus hybrid | 4*2 | MB13 | 17 | 1.17 | 300 | 2016 | 2024-06-21 | 4*2 | Raul Ritter | 1 | 12 | 14 | 2 | 7.25 | 13.2865 |  | 0.0041283 | 27.3388
Sociedad Rural | Eucalyptus hybrid | 4*2 | MB13 | 17 | 1.17 | 300 | 2016 | 2024-06-21 | 4*2 | Raul Ritter | 1 | 12 | 15 | 2 | 16.25 | 22.2483 |  | 0.020739 | 209.2151
Sociedad Rural | Eucalyptus hybrid | 4*2 | MB13 | 17 | 1.17 | 300 | 2016 | 2024-06-21 | 4*2 | Raul Ritter | 1 | 13 | 16 | 2 | 10.3 | 17.2582 |  | 0.0083323 | 68.9818
Sociedad Rural | Eucalyptus hybrid | 4*2 | MB13 | 17 | 1.17 | 300 | 2016 | 2024-06-21 | 4*2 | Raul Ritter | 1 | 13 | 17 | 2 | 14.8 | 21.3682 |  | 0.017203 | 168.7695
Sociedad Rural | Eucalyptus hybrid | 4*2 | MB13 | 17 | 1.17 | 300 | 2016 | 2024-06-21 | 4*2 | Raul Ritter | 1 | 14 | 18 | 2 | 2.2 | 4.6039 |  | 0.00038013 | 0.98028
Sociedad Rural | Eucalyptus hybrid | 4*2 | MB13 | 17 | 1.17 | 300 | 2016 | 2024-06-21 | 4*2 | Raul Ritter | 1 | 15 | 19 | 2 | 16.05 | 22.1398 |  | 0.020232 | 203.4443
Sociedad Rural | Eucalyptus hybrid | 4*2 | MB13 | 17 | 1.17 | 300 | 2016 | 2024-06-21 | 4*2 | Raul Ritter | 1 | 15 | 20 | 2 | 12.5 | 19.5281 |  | 0.012272 | 112.3789
Sociedad Rural | Eucalyptus hybrid | 4*2 | MB13 | 17 | 1.17 | 300 | 2016 | 2024-06-21 | 4*2 | Raul Ritter | 1 | 16 | 21 | 2 | 13.55 | 20.4358 |  | 0.01442 | 136.8236
Sociedad Rural | Eucalyptus hybrid | 4*2 | MB13 | 17 | 1.17 | 300 | 2016 | 2024-06-21 | 4*2 | Raul Ritter | 1 | 16 | 22 | 2 | 6.2 | 11.6975 |  | 0.0030191 | 17.8901
Sociedad Rural | Eucalyptus hybrid | 4*2 | MB13 | 17 | 1.17 | 300 | 2016 | 2024-06-21 | 4*2 | Raul Ritter | 1 | 16 | 23 | 2 | 11 | 18.0345 |  | 0.0095033 | 81.5969
Sociedad Rural | Eucalyptus hybrid | 4*2 | MB13 | 17 | 1.17 | 300 | 2016 | 2024-06-21 | 4*2 | Raul Ritter | 1 | 17 | 24 | 2 | 16.75 | 22.5015 |  | 0.022035 | 223.881
Sociedad Rural | Eucalyptus hybrid | 4*2 | MB13 | 17 | 1.17 | 300 | 2016 | 2024-06-21 | 4*2 | Raul Ritter | 1 | 17 | 25 | 2 | 10.15 | 17.0852 |  | 0.0080914 | 66.4266
Sociedad Rural | Eucalyptus hybrid | 4*2 | MB13 | 17 | 1.17 | 300 | 2016 | 2024-06-21 | 4*2 | Raul Ritter | 1 | 18 | 26 | 2 | 13.8 | 20.6351 |  | 0.014957 | 142.9748
Sociedad Rural | Eucalyptus hybrid | 4*2 | MB13 | 17 | 1.17 | 300 | 2016 | 2024-06-21 | 4*2 | Raul Ritter | 1 | 19 | 27 | 2 | 9.2 | 15.9362 |  | 0.0066476 | 51.4664
Sociedad Rural | Eucalyptus hybrid | 4*2 | MB13 | 17 | 1.17 | 300 | 2016 | 2024-06-21 | 4*2 | Raul Ritter | 1 | 19 | 28 | 2 | 16.65 | 22.4529 |  | 0.021773 | 220.9216
Sociedad Rural | Eucalyptus hybrid | 4*2 | MB13 | 17 | 1.17 | 300 | 2016 | 2024-06-21 | 4*2 | Raul Ritter | 1 | 20 | 29 | 2 | 12.2 | 19.2479 |  | 0.01169 | 105.8232
Sociedad Rural | Eucalyptus hybrid | 4*2 | MB13 | 17 | 1.17 | 300 | 2016 | 2024-06-21 | 4*2 | Raul Ritter | 1 | 20 | 30 | 2 | 12.75 | 19.7545 |  | 0.012768 | 117.9899
Sociedad Rural | Eucalyptus hybrid | 4*2 | MB13 | 17 | 1.17 | 300 | 2016 | 2024-06-21 | 4*2 | Raul Ritter | 1 | 21 | 31 | 3 | 15.6 | 21.8806 |  | 0.019113 | 190.6749
Sociedad Rural | Eucalyptus hybrid | 4*2 | MB13 | 17 | 1.17 | 300 | 2016 | 2024-06-21 | 4*2 | Raul Ritter | 1 | 22 | 32 | 3 | 7.15 | 13.1401 |  | 0.0040152 | 26.3351
Sociedad Rural | Eucalyptus hybrid | 4*2 | MB13 | 17 | 1.17 | 300 | 2016 | 2024-06-21 | 4*2 | Raul Ritter | 1 | 23 | 33 | 3 | 11.6 | 18.6598 |  | 0.010568 | 93.3055
Sociedad Rural | Eucalyptus hybrid | 4*2 | MB13 | 17 | 1.17 | 300 | 2016 | 2024-06-21 | 4*2 | Raul Ritter | 1 | 23 | 34 | 3 | 8.65 | 15.2285 |  | 0.0058766 | 43.7712
Sociedad Rural | Eucalyptus hybrid | 4*2 | MB13 | 17 | 1.17 | 300 | 2016 | 2024-06-21 | 4*2 | Raul Ritter | 1 | 24 | 35 | 3 | 12.25 | 19.2953 |  | 0.011786 | 106.9023
Sociedad Rural | Eucalyptus hybrid | 4*2 | MB13 | 17 | 1.17 | 300 | 2016 | 2024-06-21 | 4*2 | Raul Ritter | 1 | 25 | 36 | 3 | 12.05 | 19.1044 |  | 0.011404 | 102.619
Sociedad Rural | Eucalyptus hybrid | 4*2 | MB13 | 17 | 1.17 | 300 | 2016 | 2024-06-21 | 4*2 | Raul Ritter | 1 | 25 | 37 | 3 | 11.35 | 18.4037 |  | 0.010118 | 88.3275
Sociedad Rural | Eucalyptus hybrid | 4*2 | MB13 | 17 | 1.17 | 300 | 2016 | 2024-06-21 | 4*2 | Raul Ritter | 1 | 26 | 38 | 3 | 9.15 | 15.8732 |  | 0.0065756 | 50.7376
Sociedad Rural | Eucalyptus hybrid | 4*2 | MB13 | 17 | 1.17 | 300 | 2016 | 2024-06-21 | 4*2 | Raul Ritter | 1 | 26 | 39 | 3 | 9.25 | 15.999 |  | 0.0067201 | 52.2011
Sociedad Rural | Eucalyptus hybrid | 4*2 | MB13 | 17 | 1.17 | 300 | 2016 | 2024-06-21 | 4*2 | Raul Ritter | 1 | 27 | 40 | 3 | 14.05 | 20.8281 |  | 0.015504 | 149.248
Sociedad Rural | Eucalyptus hybrid | 4*2 | MB13 | 17 | 1.17 | 300 | 2016 | 2024-06-21 | 4*2 | Raul Ritter | 1 | 27 | 41 | 3 | 11.7 | 18.7604 |  | 0.010751 | 95.3361
Sociedad Rural | Eucalyptus hybrid | 4*2 | MB13 | 17 | 1.17 | 300 | 2016 | 2024-06-21 | 4*2 | Raul Ritter | 1 | 28 | 42 | 3 | 11.7 | 18.7604 |  | 0.010751 | 95.3361
Sociedad Rural | Eucalyptus hybrid | 4*2 | MB13 | 17 | 1.17 | 300 | 2016 | 2024-06-21 | 4*2 | Raul Ritter | 1 | 28 | 43 | 3 | 5.8 | 11.0623 |  | 0.0026421 | 14.9069
Sociedad Rural | Eucalyptus hybrid | 4*2 | MB13 | 17 | 1.17 | 300 | 2016 | 2024-06-21 | 4*2 | Raul Ritter | 1 | 28 | 44 | 3 | 4.85 | 9.4877 |  | 0.0018475 | 9.1015
Sociedad Rural | Eucalyptus hybrid | 4*2 | MB13 | 17 | 1.17 | 300 | 2016 | 2024-06-21 | 4*2 | Raul Ritter | 1 | 29 | 45 | 3 | 8 | 14.352 |  | 0.0050266 | 35.5838
Sociedad Rural | Eucalyptus hybrid | 4*2 | MB13 | 17 | 1.17 | 300 | 2016 | 2024-06-21 | 4*2 | Raul Ritter | 1 | 29 | 46 | 3 | 12.2 | 19.2479 |  | 0.01169 | 105.8232
Sociedad Rural | Eucalyptus hybrid | 4*2 | MB13 | 17 | 1.17 | 300 | 2016 | 2024-06-21 | 4*2 | Raul Ritter | 1 | 30 | 47 | 3 | 14.35 | 21.0511 |  | 0.016173 | 156.9326
Sociedad Rural | Eucalyptus hybrid | 4*2 | MB13 | 17 | 1.17 | 300 | 2016 | 2024-06-21 | 4*2 | Raul Ritter | 1 | 31 | 48 | 4 | 11.5 | 20.8 |  | 0.010387 | 103.2361
Sociedad Rural | Eucalyptus hybrid | 4*2 | MB13 | 17 | 1.17 | 300 | 2016 | 2024-06-21 | 4*2 | Raul Ritter | 1 | 31 | 49 | 4 | 13.7 | 23 |  | 0.014741 | 158.5796
Sociedad Rural | Eucalyptus hybrid | 4*2 | MB13 | 17 | 1.17 | 300 | 2016 | 2024-06-21 | 4*2 | Raul Ritter | 1 | 32 | 50 | 4 | 3 | 6.1545 |  | 0.00070686 | 2.3666
Sociedad Rural | Eucalyptus hybrid | 4*2 | MB13 | 17 | 1.17 | 300 | 2016 | 2024-06-21 | 4*2 | Raul Ritter | 1 | 33 | 51 | 4 | 8.7 | 15.2942 |  | 0.0059447 | 44.4416
Sociedad Rural | Eucalyptus hybrid | 4*2 | MB13 | 17 | 1.17 | 300 | 2016 | 2024-06-21 | 4*2 | Raul Ritter | 1 | 33 | 52 | 4 | 16.85 | 23.6 |  | 0.022299 | 238.2664
Sociedad Rural | Eucalyptus hybrid | 4*2 | MB13 | 17 | 1.17 | 300 | 2016 | 2024-06-21 | 4*2 | Raul Ritter | 1 | 34 | 53 | 4 | 7.85 | 14.1435 |  | 0.0048398 | 33.8326
Sociedad Rural | Eucalyptus hybrid | 4*2 | MB13 | 17 | 1.17 | 300 | 2016 | 2024-06-21 | 4*2 | Raul Ritter | 1 | 34 | 54 | 4 | 9.8 | 18.4 |  | 0.007543 | 67.4684
Sociedad Rural | Eucalyptus hybrid | 4*2 | MB13 | 17 | 1.17 | 300 | 2016 | 2024-06-21 | 4*2 | Raul Ritter | 1 | 35 | 55 | 4 | 1.2 | 2.573 |  | 0.0001131 | 0.17238
Sociedad Rural | Eucalyptus hybrid | 4*2 | MB13 | 17 | 1.17 | 300 | 2016 | 2024-06-21 | 4*2 | Raul Ritter | 1 | 36 | 56 | 4 | 8.95 | 18 |  | 0.0062913 | 55.7933
Sociedad Rural | Eucalyptus hybrid | 4*2 | MB13 | 17 | 1.17 | 300 | 2016 | 2024-06-21 | 4*2 | Raul Ritter | 1 | 36 | 57 | 4 | 16.4 | 24 |  | 0.021124 | 230.8755
Sociedad Rural | Eucalyptus hybrid | 4*2 | MB13 | 17 | 1.17 | 300 | 2016 | 2024-06-21 | 4*2 | Raul Ritter | 1 | 37 | 58 | 4 | 10.25 | 21 |  | 0.0082516 | 84.4695
Sociedad Rural | Eucalyptus hybrid | 4*2 | MB13 | 17 | 1.17 | 300 | 2016 | 2024-06-21 | 4*2 | Raul Ritter | 1 | 37 | 59 | 4 | 6.2 | 14 |  | 0.0030191 | 21.7121
Sociedad Rural | Eucalyptus hybrid | 4*2 | MB13 | 17 | 1.17 | 300 | 2016 | 2024-06-21 | 4*2 | Raul Ritter | 1 | 38 | 60 | 4 | 19.6 | 23.6 |  | 0.030172 | 314.3555
Sociedad Rural | Eucalyptus hybrid | 4*2 | MB13 | 17 | 1.17 | 300 | 2016 | 2024-06-21 | 4*2 | Raul Ritter | 1 | 39 | 61 | 4 | 7.75 | 14.0033 |  | 0.0047173 | 32.6937
Sociedad Rural | Eucalyptus hybrid | 4*2 | MB13 | 17 | 1.17 | 300 | 2016 | 2024-06-21 | 4*2 | Raul Ritter | 1 | 39 | 62 | 4 | 15.7 | 23.2 |  | 0.019359 | 205.4869
Sociedad Rural | Eucalyptus hybrid | 4*2 | MB13 | 17 | 1.17 | 300 | 2016 | 2024-06-21 | 4*2 | Raul Ritter | 1 | 40 | 63 | 4 | 15.4 | 22.8 |  | 0.018627 | 194.6636
Sociedad Rural | Eucalyptus hybrid | 4*2 | MB14 | 18 | 1.18 | 300 | 2016 | 2024-06-21 | 4*2 | Raul Ritter | 1 | 1 | 1 | 1 | 7.15 | 13.1401 |  | 0.0040152 | 26.3351
Sociedad Rural | Eucalyptus hybrid | 4*2 | MB14 | 18 | 1.18 | 300 | 2016 | 2024-06-21 | 4*2 | Raul Ritter | 1 | 1 | 2 | 1 | 6.55 | 12.2398 |  | 0.0033696 | 20.775
Sociedad Rural | Eucalyptus hybrid | 4*2 | MB14 | 18 | 1.18 | 300 | 2016 | 2024-06-21 | 4*2 | Raul Ritter | 1 | 2 | 3 | 1 | 15.5 | 21.8201 |  | 0.018869 | 187.8794
Sociedad Rural | Eucalyptus hybrid | 4*2 | MB14 | 18 | 1.18 | 300 | 2016 | 2024-06-21 | 4*2 | Raul Ritter | 1 | 3 | 4 | 1 | 7.15 | 13.1401 |  | 0.0040152 | 26.3351
Sociedad Rural | Eucalyptus hybrid | 4*2 | MB14 | 18 | 1.18 | 300 | 2016 | 2024-06-21 | 4*2 | Raul Ritter | 1 | 3 | 5 | 1 | 8.8 | 15.4246 |  | 0.0060821 | 45.7998
Sociedad Rural | Eucalyptus hybrid | 4*2 | MB14 | 18 | 1.18 | 300 | 2016 | 2024-06-21 | 4*2 | Raul Ritter | 1 | 4 | 6 | 1 | 8.2 | 14.6263 |  | 0.005281 | 37.999
Sociedad Rural | Eucalyptus hybrid | 4*2 | MB14 | 18 | 1.18 | 300 | 2016 | 2024-06-21 | 4*2 | Raul Ritter | 1 | 4 | 7 | 1 | 8.8 | 15.4246 |  | 0.0060821 | 45.7998
Sociedad Rural | Eucalyptus hybrid | 4*2 | MB14 | 18 | 1.18 | 300 | 2016 | 2024-06-21 | 4*2 | Raul Ritter | 1 | 5 | 8 | 1 | 18.15 | 23.0736 |  | 0.025873 | 266.4863
Sociedad Rural | Eucalyptus hybrid | 4*2 | MB14 | 18 | 1.18 | 300 | 2016 | 2024-06-21 | 4*2 | Raul Ritter | 1 | 6 | 9 | 1 | 11.7 | 18.7604 |  | 0.010751 | 95.3361
Sociedad Rural | Eucalyptus hybrid | 4*2 | MB14 | 18 | 1.18 | 300 | 2016 | 2024-06-21 | 4*2 | Raul Ritter | 1 | 6 | 10 | 1 | 6.3 | 11.8538 |  | 0.0031173 | 18.6879
Sociedad Rural | Eucalyptus hybrid | 4*2 | MB14 | 18 | 1.18 | 300 | 2016 | 2024-06-21 | 4*2 | Raul Ritter | 1 | 7 | 11 | 1 | 0.7 | 1.519 |  | 3.8485e-05 | 0.036367
Sociedad Rural | Eucalyptus hybrid | 4*2 | MB14 | 18 | 1.18 | 300 | 2016 | 2024-06-21 | 4*2 | Raul Ritter | 1 | 8 | 12 | 1 | 14.2 | 20.9407 |  | 0.015837 | 153.0692
Sociedad Rural | Eucalyptus hybrid | 4*2 | MB14 | 18 | 1.18 | 300 | 2016 | 2024-06-21 | 4*2 | Raul Ritter | 1 | 8 | 13 | 1 | 10.65 | 17.6526 |  | 0.0089082 | 75.1475
Sociedad Rural | Eucalyptus hybrid | 4*2 | MB14 | 18 | 1.18 | 300 | 2016 | 2024-06-21 | 4*2 | Raul Ritter | 1 | 9 | 14 | 1 | 5.4 | 10.4107 |  | 0.0022902 | 12.2485
Sociedad Rural | Eucalyptus hybrid | 4*2 | MB14 | 18 | 1.18 | 300 | 2016 | 2024-06-21 | 4*2 | Raul Ritter | 1 | 9 | 15 | 1 | 1.5 | 3.1931 |  | 0.00017672 | 0.32748
Sociedad Rural | Eucalyptus hybrid | 4*2 | MB14 | 18 | 1.18 | 300 | 2016 | 2024-06-21 | 4*2 | Raul Ritter | 1 | 10 | 16 | 1 | 7.25 | 13.2865 |  | 0.0041283 | 27.3388
Sociedad Rural | Eucalyptus hybrid | 4*2 | MB14 | 18 | 1.18 | 300 | 2016 | 2024-06-21 | 4*2 | Raul Ritter | 1 | 10 | 17 | 1 | 5.25 | 10.162 |  | 0.0021648 | 11.3329
Sociedad Rural | Eucalyptus hybrid | 4*2 | MB14 | 18 | 1.18 | 300 | 2016 | 2024-06-21 | 4*2 | Raul Ritter | 1 | 10 | 18 | 1 | 7.25 | 13.2865 |  | 0.0041283 | 27.3388
Sociedad Rural | Eucalyptus hybrid | 4*2 | MB14 | 18 | 1.18 | 300 | 2016 | 2024-06-21 | 4*2 | Raul Ritter | 1 | 11 | 19 | 1 | 12.85 | 19.8433 |  | 0.012969 | 120.2715
Sociedad Rural | Eucalyptus hybrid | 4*2 | MB14 | 18 | 1.18 | 300 | 2016 | 2024-06-21 | 4*2 | Raul Ritter | 1 | 12 | 20 | 1 | 13.25 | 20.188 |  | 0.013789 | 129.6069
Sociedad Rural | Eucalyptus hybrid | 4*2 | MB14 | 18 | 1.18 | 300 | 2016 | 2024-06-21 | 4*2 | Raul Ritter | 1 | 12 | 21 | 1 | 6.15 | 11.619 |  | 0.0029706 | 17.4991
Sociedad Rural | Eucalyptus hybrid | 4*2 | MB14 | 18 | 1.18 | 300 | 2016 | 2024-06-21 | 4*2 | Raul Ritter | 1 | 13 | 22 | 2 | 12.25 | 19.2953 |  | 0.011786 | 106.9023
Sociedad Rural | Eucalyptus hybrid | 4*2 | MB14 | 18 | 1.18 | 300 | 2016 | 2024-06-21 | 4*2 | Raul Ritter | 1 | 13 | 23 | 2 | 9.75 | 16.6128 |  | 0.0074662 | 59.8699
Sociedad Rural | Eucalyptus hybrid | 4*2 | MB14 | 18 | 1.18 | 300 | 2016 | 2024-06-21 | 4*2 | Raul Ritter | 1 | 14 | 24 | 2 | 7.2 | 13.2134 |  | 0.0040715 | 26.8342
Sociedad Rural | Eucalyptus hybrid | 4*2 | MB14 | 18 | 1.18 | 300 | 2016 | 2024-06-21 | 4*2 | Raul Ritter | 1 | 14 | 25 | 2 | 4.15 | 8.2679 |  | 0.0013527 | 5.8968
Sociedad Rural | Eucalyptus hybrid | 4*2 | MB14 | 18 | 1.18 | 300 | 2016 | 2024-06-21 | 4*2 | Raul Ritter | 1 | 15 | 26 | 2 | 13.35 | 20.09 |  | 0.013998 | 130.7181
Sociedad Rural | Eucalyptus hybrid | 4*2 | MB14 | 18 | 1.18 | 300 | 2016 | 2024-06-21 | 4*2 | Raul Ritter | 1 | 15 | 27 | 2 | 10.75 | 17.763 |  | 0.0090763 | 76.9614
Sociedad Rural | Eucalyptus hybrid | 4*2 | MB14 | 18 | 1.18 | 300 | 2016 | 2024-06-21 | 4*2 | Raul Ritter | 1 | 16 | 28 | 2 | 5.6 | 10.7386 |  | 0.002463 | 13.5378
Sociedad Rural | Eucalyptus hybrid | 4*2 | MB14 | 18 | 1.18 | 300 | 2016 | 2024-06-21 | 4*2 | Raul Ritter | 1 | 16 | 29 | 2 | 11 | 18.0345 |  | 0.0095033 | 81.5969
Sociedad Rural | Eucalyptus hybrid | 4*2 | MB14 | 18 | 1.18 | 300 | 2016 | 2024-06-21 | 4*2 | Raul Ritter | 1 | 17 | 30 | 2 | 7.75 | 14.0033 |  | 0.0047173 | 32.6937
Sociedad Rural | Eucalyptus hybrid | 4*2 | MB14 | 18 | 1.18 | 300 | 2016 | 2024-06-21 | 4*2 | Raul Ritter | 1 | 17 | 31 | 2 | 8.7 | 15.2942 |  | 0.0059447 | 44.4416
Sociedad Rural | Eucalyptus hybrid | 4*2 | MB14 | 18 | 1.18 | 300 | 2016 | 2024-06-21 | 4*2 | Raul Ritter | 1 | 18 | 32 | 2 | 8.6 | 15.1627 |  | 0.0058088 | 43.1066
Sociedad Rural | Eucalyptus hybrid | 4*2 | MB14 | 18 | 1.18 | 300 | 2016 | 2024-06-21 | 4*2 | Raul Ritter | 1 | 18 | 33 | 2 | 8.2 | 14.6263 |  | 0.005281 | 37.999
Sociedad Rural | Eucalyptus hybrid | 4*2 | MB14 | 18 | 1.18 | 300 | 2016 | 2024-06-21 | 4*2 | Raul Ritter | 1 | 19 | 34 | 2 | 11.95 | 19.0074 |  | 0.011216 | 100.5104
Sociedad Rural | Eucalyptus hybrid | 4*2 | MB14 | 18 | 1.18 | 300 | 2016 | 2024-06-21 | 4*2 | Raul Ritter | 1 | 19 | 35 | 2 | 5.75 | 10.9818 |  | 0.0025967 | 14.5571
Sociedad Rural | Eucalyptus hybrid | 4*2 | MB14 | 18 | 1.18 | 300 | 2016 | 2024-06-21 | 4*2 | Raul Ritter | 1 | 20 | 36 | 2 | 7.1 | 13.0665 |  | 0.0039592 | 25.8416
Sociedad Rural | Eucalyptus hybrid | 4*2 | MB14 | 18 | 1.18 | 300 | 2016 | 2024-06-21 | 4*2 | Raul Ritter | 1 | 20 | 37 | 2 | 6.2 | 11.6975 |  | 0.0030191 | 17.8901
Sociedad Rural | Eucalyptus hybrid | 4*2 | MB14 | 18 | 1.18 | 300 | 2016 | 2024-06-21 | 4*2 | Raul Ritter | 1 | 20 | 38 | 2 | 10.3 | 17.2582 |  | 0.0083323 | 68.9818
Sociedad Rural | Eucalyptus hybrid | 4*2 | MB14 | 18 | 1.18 | 300 | 2016 | 2024-06-21 | 4*2 | Raul Ritter | 1 | 21 | 39 | 2 | 6 | 11.382 |  | 0.0028274 | 16.3572
Sociedad Rural | Eucalyptus hybrid | 4*2 | MB14 | 18 | 1.18 | 300 | 2016 | 2024-06-21 | 4*2 | Raul Ritter | 1 | 21 | 40 | 2 | 12 | 19.056 |  | 0.01131 | 101.562
Sociedad Rural | Eucalyptus hybrid | 4*2 | MB14 | 18 | 1.18 | 300 | 2016 | 2024-06-21 | 4*2 | Raul Ritter | 1 | 22 | 41 | 2 | 11.85 | 18.9093 |  | 0.011029 | 98.424
Sociedad Rural | Eucalyptus hybrid | 4*2 | MB14 | 18 | 1.18 | 300 | 2016 | 2024-06-21 | 4*2 | Raul Ritter | 1 | 22 | 42 | 2 | 9 | 15.6825 |  | 0.0063617 | 48.5863
Sociedad Rural | Eucalyptus hybrid | 4*2 | MB14 | 18 | 1.18 | 300 | 2016 | 2024-06-21 | 4*2 | Raul Ritter | 1 | 23 | 43 | 3 | 16.7 | 22.4774 |  | 0.021904 | 222.3997
Sociedad Rural | Eucalyptus hybrid | 4*2 | MB14 | 18 | 1.18 | 300 | 2016 | 2024-06-21 | 4*2 | Raul Ritter | 1 | 24 | 44 | 3 | 15 | 21.5025 |  | 0.017671 | 174.1453
Sociedad Rural | Eucalyptus hybrid | 4*2 | MB14 | 18 | 1.18 | 300 | 2016 | 2024-06-21 | 4*2 | Raul Ritter | 1 | 24 | 45 | 3 | 6.75 | 12.544 |  | 0.0035785 | 22.5411
Sociedad Rural | Eucalyptus hybrid | 4*2 | MB14 | 18 | 1.18 | 300 | 2016 | 2024-06-21 | 4*2 | Raul Ritter | 1 | 25 | 46 | 3 | 11 | 18.0345 |  | 0.0095033 | 81.5969
Sociedad Rural | Eucalyptus hybrid | 4*2 | MB14 | 18 | 1.18 | 300 | 2016 | 2024-06-21 | 4*2 | Raul Ritter | 1 | 26 | 47 | 3 | 10.8 | 17.8178 |  | 0.0091609 | 77.877
Sociedad Rural | Eucalyptus hybrid | 4*2 | MB14 | 18 | 1.18 | 300 | 2016 | 2024-06-21 | 4*2 | Raul Ritter | 1 | 26 | 48 | 3 | 11 | 18.0345 |  | 0.0095033 | 81.5969
Sociedad Rural | Eucalyptus hybrid | 4*2 | MB14 | 18 | 1.18 | 300 | 2016 | 2024-06-21 | 4*2 | Raul Ritter | 1 | 27 | 49 | 3 | 13.15 | 20.1034 |  | 0.013581 | 127.242
Sociedad Rural | Eucalyptus hybrid | 4*2 | MB14 | 18 | 1.18 | 300 | 2016 | 2024-06-21 | 4*2 | Raul Ritter | 1 | 28 | 50 | 3 | 6 | 11.382 |  | 0.0028274 | 16.3572
Sociedad Rural | Eucalyptus hybrid | 4*2 | MB14 | 18 | 1.18 | 300 | 2016 | 2024-06-21 | 4*2 | Raul Ritter | 1 | 29 | 51 | 3 | 15.2 | 21.6326 |  | 0.018146 | 179.5894
Sociedad Rural | Eucalyptus hybrid | 4*2 | MB14 | 18 | 1.18 | 300 | 2016 | 2024-06-21 | 4*2 | Raul Ritter | 1 | 29 | 52 | 3 | 2.3 | 4.8014 |  | 0.00041548 | 1.1127
Sociedad Rural | Eucalyptus hybrid | 4*2 | MB14 | 18 | 1.18 | 300 | 2016 | 2024-06-21 | 4*2 | Raul Ritter | 1 | 30 | 53 | 3 | 12.35 | 19.3892 |  | 0.011979 | 109.0766
Sociedad Rural | Eucalyptus hybrid | 4*2 | MB14 | 18 | 1.18 | 300 | 2016 | 2024-06-21 | 4*2 | Raul Ritter | 1 | 31 | 54 | 3 | 7.15 | 13.1401 |  | 0.0040152 | 26.3351
Sociedad Rural | Eucalyptus hybrid | 4*2 | MB14 | 18 | 1.18 | 300 | 2016 | 2024-06-21 | 4*2 | Raul Ritter | 1 | 31 | 55 | 3 | 13.75 | 20.5958 |  | 0.014849 | 141.7347
Sociedad Rural | Eucalyptus hybrid | 4*2 | MB14 | 18 | 1.18 | 300 | 2016 | 2024-06-21 | 4*2 | Raul Ritter | 1 | 32 | 56 | 3 | 7 | 12.9185 |  | 0.0038485 | 24.8711
Sociedad Rural | Eucalyptus hybrid | 4*2 | MB14 | 18 | 1.18 | 300 | 2016 | 2024-06-21 | 4*2 | Raul Ritter | 1 | 33 | 57 | 4 | 16.8 | 21.2 |  | 0.022167 | 211.1084
Sociedad Rural | Eucalyptus hybrid | 4*2 | MB14 | 18 | 1.18 | 300 | 2016 | 2024-06-21 | 4*2 | Raul Ritter | 1 | 34 | 58 | 4 | 1.4 | 5.5 |  | 0.00015394 | 0.51849
Sociedad Rural | Eucalyptus hybrid | 4*2 | MB14 | 18 | 1.18 | 300 | 2016 | 2024-06-21 | 4*2 | Raul Ritter | 1 | 35 | 59 | 4 | 13.9 | 20.5 |  | 0.015175 | 143.8576
Sociedad Rural | Eucalyptus hybrid | 4*2 | MB14 | 18 | 1.18 | 300 | 2016 | 2024-06-21 | 4*2 | Raul Ritter | 1 | 36 | 60 | 4 |  |  | F
Sociedad Rural | Eucalyptus hybrid | 4*2 | MB14 | 18 | 1.18 | 300 | 2016 | 2024-06-21 | 4*2 | Raul Ritter | 1 | 37 | 61 | 4 | 3.75 | 9 |  | 0.0011045 | 5.3658
Sociedad Rural | Eucalyptus hybrid | 4*2 | MB14 | 18 | 1.18 | 300 | 2016 | 2024-06-21 | 4*2 | Raul Ritter | 1 | 38 | 62 | 4 | 15.8 | 21.6 |  | 0.019607 | 192.4845
Sociedad Rural | Eucalyptus hybrid | 4*2 | MB14 | 18 | 1.18 | 300 | 2016 | 2024-06-21 | 4*2 | Raul Ritter | 1 | 39 | 63 | 4 | 11.15 | 20.4 |  | 0.0097643 | 95.5295
Sociedad Rural | Eucalyptus hybrid | 4*2 | MB14 | 18 | 1.18 | 300 | 2016 | 2024-06-21 | 4*2 | Raul Ritter | 1 | 39 | 64 | 4 | 5.75 | 12.6 |  | 0.0025967 | 16.8813
Sociedad Rural | Eucalyptus hybrid | 4*2 | MB14 | 18 | 1.18 | 300 | 2016 | 2024-06-21 | 4*2 | Raul Ritter | 1 | 40 | 65 | 4 | 1.3 | 5.8 |  | 0.00013273 | 0.47928
Sociedad Rural | Eucalyptus hybrid | 4*2 | MB14 | 18 | 1.18 | 300 | 2016 | 2024-06-21 | 4*2 | Raul Ritter | 1 | 41 | 66 | 4 | 10.2 | 18.8 |  | 0.0081713 | 74.3045
Sociedad Rural | Eucalyptus hybrid | 4*2 | MB14 | 18 | 1.18 | 300 | 2016 | 2024-06-21 | 4*2 | Raul Ritter | 1 | 42 | 67 | 4 | 7.75 | 16.8 |  | 0.0047173 | 39.7815
Sociedad Rural | Eucalyptus hybrid | 4*2 | MB14 | 18 | 1.18 | 300 | 2016 | 2024-06-21 | 4*2 | Raul Ritter | 1 | 42 | 68 | 4 | 6.2 | 15.2 |  | 0.0030191 | 23.7241
Sociedad Rural | Eucalyptus hybrid | 4*2 | MB15 | 19 | 1.19 | 300 | 2016 | 2024-06-21 | 4*2 | Raul Ritter | 1 | 1 | 1 | 1 | 14.25 | 20.9778 |  | 0.015949 | 154.3524
Sociedad Rural | Eucalyptus hybrid | 4*2 | MB15 | 19 | 1.19 | 300 | 2016 | 2024-06-21 | 4*2 | Raul Ritter | 1 | 2 | 2 | 1 | 17.7 | 22.9118 |  | 0.024606 | 252.5762
Sociedad Rural | Eucalyptus hybrid | 4*2 | MB15 | 19 | 1.19 | 300 | 2016 | 2024-06-21 | 4*2 | Raul Ritter | 1 | 3 | 3 | 1 | 0.7 | 1.519 |  | 3.8485e-05 | 0.036367
Sociedad Rural | Eucalyptus hybrid | 4*2 | MB15 | 19 | 1.19 | 300 | 2016 | 2024-06-21 | 4*2 | Raul Ritter | 1 | 4 | 4 | 1 | 6.25 | 11.7758 |  | 0.003068 | 18.2863
Sociedad Rural | Eucalyptus hybrid | 4*2 | MB15 | 19 | 1.19 | 300 | 2016 | 2024-06-21 | 4*2 | Raul Ritter | 1 | 4 | 5 | 1 | 12.65 | 19.6647 |  | 0.012568 | 115.7295
Sociedad Rural | Eucalyptus hybrid | 4*2 | MB15 | 19 | 1.19 | 300 | 2016 | 2024-06-21 | 4*2 | Raul Ritter | 1 | 5 | 6 | 1 | 14.25 | 20.9778 |  | 0.015949 | 154.3524
Sociedad Rural | Eucalyptus hybrid | 4*2 | MB15 | 19 | 1.19 | 300 | 2016 | 2024-06-21 | 4*2 | Raul Ritter | 1 | 5 | 7 | 1 | 13.65 | 20.5163 |  | 0.014634 | 139.2692
Sociedad Rural | Eucalyptus hybrid | 4*2 | MB15 | 19 | 1.19 | 300 | 2016 | 2024-06-21 | 4*2 | Raul Ritter | 1 | 6 | 8 | 1 | 2 | 3.9 |  | 0.00031416 | 0.68835
Sociedad Rural | Eucalyptus hybrid | 4*2 | MB15 | 19 | 1.19 | 300 | 2016 | 2024-06-21 | 4*2 | Raul Ritter | 1 | 7 | 9 | 1 |  |  | F
Sociedad Rural | Eucalyptus hybrid | 4*2 | MB15 | 19 | 1.19 | 300 | 2016 | 2024-06-21 | 4*2 | Raul Ritter | 1 | 8 | 10 | 1 | 17.1 | 22.6635 |  | 0.022966 | 234.3353
Sociedad Rural | Eucalyptus hybrid | 4*2 | MB15 | 19 | 1.19 | 300 | 2016 | 2024-06-21 | 4*2 | Raul Ritter | 1 | 9 | 11 | 1 | 20.15 | 23.5407 |  | 0.031889 | 329.8201
Sociedad Rural | Eucalyptus hybrid | 4*2 | MB15 | 19 | 1.19 | 300 | 2016 | 2024-06-21 | 4*2 | Raul Ritter | 1 | 10 | 12 | 1 |  |  | F
Sociedad Rural | Eucalyptus hybrid | 4*2 | MB15 | 19 | 1.19 | 300 | 2016 | 2024-06-21 | 4*2 | Raul Ritter | 1 | 11 | 13 | 2 | 10.65 | 17.6526 |  | 0.0089082 | 75.1475
Sociedad Rural | Eucalyptus hybrid | 4*2 | MB15 | 19 | 1.19 | 300 | 2016 | 2024-06-21 | 4*2 | Raul Ritter | 1 | 12 | 14 | 2 | 18.5 | 23.1851 |  | 0.02688 | 277.4195
Sociedad Rural | Eucalyptus hybrid | 4*2 | MB15 | 19 | 1.19 | 300 | 2016 | 2024-06-21 | 4*2 | Raul Ritter | 1 | 13 | 15 | 2 |  |  | F
Sociedad Rural | Eucalyptus hybrid | 4*2 | MB15 | 19 | 1.19 | 300 | 2016 | 2024-06-21 | 4*2 | Raul Ritter | 1 | 14 | 16 | 2 |  |  | F
Sociedad Rural | Eucalyptus hybrid | 4*2 | MB15 | 19 | 1.19 | 300 | 2016 | 2024-06-21 | 4*2 | Raul Ritter | 1 | 15 | 17 | 2 |  |  | F
Sociedad Rural | Eucalyptus hybrid | 4*2 | MB15 | 19 | 1.19 | 300 | 2016 | 2024-06-21 | 4*2 | Raul Ritter | 1 | 16 | 18 | 2 | 0.5 | 2.1 |  | 1.9635e-05 | 0.027824
Sociedad Rural | Eucalyptus hybrid | 4*2 | MB15 | 19 | 1.19 | 300 | 2016 | 2024-06-21 | 4*2 | Raul Ritter | 1 | 17 | 19 | 2 | 13.35 | 20.2716 |  | 0.013998 | 131.9922
Sociedad Rural | Eucalyptus hybrid | 4*2 | MB15 | 19 | 1.19 | 300 | 2016 | 2024-06-21 | 4*2 | Raul Ritter | 1 | 17 | 20 | 2 | 5.7 | 10.901 |  | 0.0025518 | 14.2123
Sociedad Rural | Eucalyptus hybrid | 4*2 | MB15 | 19 | 1.19 | 300 | 2016 | 2024-06-21 | 4*2 | Raul Ritter | 1 | 18 | 21 | 2 | 12.75 | 19.7545 |  | 0.012768 | 117.9899
Sociedad Rural | Eucalyptus hybrid | 4*2 | MB15 | 19 | 1.19 | 300 | 2016 | 2024-06-21 | 4*2 | Raul Ritter | 1 | 18 | 22 | 2 | 9.5 | 16.3091 |  | 0.0070882 | 55.9622
Sociedad Rural | Eucalyptus hybrid | 4*2 | MB15 | 19 | 1.19 | 300 | 2016 | 2024-06-21 | 4*2 | Raul Ritter | 1 | 19 | 23 | 2 | 1.5 | 4.2 |  | 0.00017672 | 0.44001
Sociedad Rural | Eucalyptus hybrid | 4*2 | MB15 | 19 | 1.19 | 300 | 2016 | 2024-06-21 | 4*2 | Raul Ritter | 1 | 20 | 24 | 2 | 0.5 | 2.2 |  | 1.9635e-05 | 0.029255
Sociedad Rural | Eucalyptus hybrid | 4*2 | MB15 | 19 | 1.19 | 300 | 2016 | 2024-06-21 | 4*2 | Raul Ritter | 1 | 21 | 25 | 3 |  |  | F
Sociedad Rural | Eucalyptus hybrid | 4*2 | MB15 | 19 | 1.19 | 300 | 2016 | 2024-06-21 | 4*2 | Raul Ritter | 1 | 22 | 26 | 3 | 14.05 | 20.8281 |  | 0.015504 | 149.248
Sociedad Rural | Eucalyptus hybrid | 4*2 | MB15 | 19 | 1.19 | 300 | 2016 | 2024-06-21 | 4*2 | Raul Ritter | 1 | 22 | 27 | 3 | 9.25 | 15.999 |  | 0.0067201 | 52.2011
Sociedad Rural | Eucalyptus hybrid | 4*2 | MB15 | 19 | 1.19 | 300 | 2016 | 2024-06-21 | 4*2 | Raul Ritter | 1 | 23 | 28 | 3 | 9 | 15.6825 |  | 0.0063617 | 48.5863
Sociedad Rural | Eucalyptus hybrid | 4*2 | MB15 | 19 | 1.19 | 300 | 2016 | 2024-06-21 | 4*2 | Raul Ritter | 1 | 23 | 29 | 3 | 16.5 | 22.3781 |  | 0.021383 | 216.5067
Sociedad Rural | Eucalyptus hybrid | 4*2 | MB15 | 19 | 1.19 | 300 | 2016 | 2024-06-21 | 4*2 | Raul Ritter | 1 | 24 | 30 | 3 |  |  | F
Sociedad Rural | Eucalyptus hybrid | 4*2 | MB15 | 19 | 1.19 | 300 | 2016 | 2024-06-21 | 4*2 | Raul Ritter | 1 | 25 | 31 | 3 | 18.35 | 23.1389 |  | 0.026446 | 272.7228
Sociedad Rural | Eucalyptus hybrid | 4*2 | MB15 | 19 | 1.19 | 300 | 2016 | 2024-06-21 | 4*2 | Raul Ritter | 1 | 26 | 32 | 3 | 13.25 | 20.188 |  | 0.013789 | 129.6069
Sociedad Rural | Eucalyptus hybrid | 4*2 | MB15 | 19 | 1.19 | 300 | 2016 | 2024-06-21 | 4*2 | Raul Ritter | 1 | 27 | 33 | 3 | 14.35 | 21.0511 |  | 0.016173 | 156.9326
Sociedad Rural | Eucalyptus hybrid | 4*2 | MB15 | 19 | 1.19 | 300 | 2016 | 2024-06-21 | 4*2 | Raul Ritter | 1 | 28 | 34 | 3 | 18.25 | 23.1068 |  | 0.026159 | 269.6007
Sociedad Rural | Eucalyptus hybrid | 4*2 | MB15 | 19 | 1.19 | 300 | 2016 | 2024-06-21 | 4*2 | Raul Ritter | 1 | 29 | 35 | 3 | 4 | 5.9 |  | 0.0012566 | 3.8317
Sociedad Rural | Eucalyptus hybrid | 4*2 | MB15 | 19 | 1.19 | 300 | 2016 | 2024-06-21 | 4*2 | Raul Ritter | 1 | 29 | 36 | 3 | 1 | 2.1545 |  | 7.854e-05 | 0.10192
Sociedad Rural | Eucalyptus hybrid | 4*2 | MB15 | 19 | 1.19 | 300 | 2016 | 2024-06-21 | 4*2 | Raul Ritter | 1 | 30 | 37 | 3 | 0.7 | 4 |  | 3.8485e-05 | 0.10324
Sociedad Rural | Eucalyptus hybrid | 4*2 | MB15 | 19 | 1.19 | 300 | 2016 | 2024-06-21 | 4*2 | Raul Ritter | 1 | 31 | 38 | 4 | 7.75 | 12 |  | 0.0047173 | 27.6829
Sociedad Rural | Eucalyptus hybrid | 4*2 | MB15 | 19 | 1.19 | 300 | 2016 | 2024-06-21 | 4*2 | Raul Ritter | 1 | 32 | 39 | 4 | 17.5 | 22 |  | 0.024053 | 236.7776
Sociedad Rural | Eucalyptus hybrid | 4*2 | MB15 | 19 | 1.19 | 300 | 2016 | 2024-06-21 | 4*2 | Raul Ritter | 1 | 33 | 40 | 4 | 13 | 20 |  | 0.013273 | 123.9036
Sociedad Rural | Eucalyptus hybrid | 4*2 | MB15 | 19 | 1.19 | 300 | 2016 | 2024-06-21 | 4*2 | Raul Ritter | 1 | 34 | 41 | 4 | 4.4 | 6.8 |  | 0.0015205 | 5.3175
Sociedad Rural | Eucalyptus hybrid | 4*2 | MB15 | 19 | 1.19 | 300 | 2016 | 2024-06-21 | 4*2 | Raul Ritter | 1 | 35 | 42 | 4 | 8.5 | 14 |  | 0.0056745 | 38.7165
Sociedad Rural | Eucalyptus hybrid | 4*2 | MB15 | 19 | 1.19 | 300 | 2016 | 2024-06-21 | 4*2 | Raul Ritter | 1 | 35 | 43 | 4 | 11.25 | 18.4 |  | 0.0099402 | 86.8871
Sociedad Rural | Eucalyptus hybrid | 4*2 | MB15 | 19 | 1.19 | 300 | 2016 | 2024-06-21 | 4*2 | Raul Ritter | 1 | 36 | 44 | 4 | 10.25 | 16 |  | 0.0082516 | 63.0135
Sociedad Rural | Eucalyptus hybrid | 4*2 | MB15 | 19 | 1.19 | 300 | 2016 | 2024-06-21 | 4*2 | Raul Ritter | 1 | 37 | 45 | 4 | 20.5 | 24.8 |  | 0.033006 | 360.0603
Sociedad Rural | Eucalyptus hybrid | 4*2 | MB15 | 19 | 1.19 | 300 | 2016 | 2024-06-21 | 4*2 | Raul Ritter | 1 | 38 | 46 | 4 | 4 | 9 |  | 0.0012566 | 6.0397
Sociedad Rural | Eucalyptus hybrid | 4*2 | MB15 | 19 | 1.19 | 300 | 2016 | 2024-06-21 | 4*2 | Raul Ritter | 1 | 39 | 47 | 4 |  |  | F
Sociedad Rural | Eucalyptus hybrid | 4*2 | MB15 | 19 | 1.19 | 300 | 2016 | 2024-06-21 | 4*2 | Raul Ritter | 1 | 40 | 48 | 4 | 6.65 | 10.8 |  | 0.0034732 | 18.6652
Glombovski | Eucalyptus hybrid | 4*2 | 117 | 1 | 2.1 | 300 | 2017 | 2024-07-03 | 2*2 | Raul Ritter | 2 | 1 | 1 | 1 | 7.5 | 14.5545 |  | 0.0044179 | 32.0943
Glombovski | Eucalyptus hybrid | 4*2 | 117 | 1 | 2.1 | 300 | 2017 | 2024-07-03 | 2*2 | Raul Ritter | 2 | 2 | 2 | 1 | 11.5 | 19.0509 |  | 0.010387 | 93.9124
Glombovski | Eucalyptus hybrid | 4*2 | 117 | 1 | 2.1 | 300 | 2017 | 2024-07-03 | 2*2 | Raul Ritter | 2 | 3 | 3 | 1 | 11 | 18.6131 |  | 0.0095033 | 84.4215
Glombovski | Eucalyptus hybrid | 4*2 | 117 | 1 | 2.1 | 300 | 2017 | 2024-07-03 | 2*2 | Raul Ritter | 2 | 4 | 4 | 1 |  |  | F
Glombovski | Eucalyptus hybrid | 4*2 | 117 | 1 | 2.1 | 300 | 2017 | 2024-07-03 | 2*2 | Raul Ritter | 2 | 5 | 5 | 1 | 11.65 | 19.1753 |  | 0.01066 | 96.8471
Glombovski | Eucalyptus hybrid | 4*2 | 117 | 1 | 2.1 | 300 | 2017 | 2024-07-03 | 2*2 | Raul Ritter | 2 | 6 | 6 | 1 |  |  | F
Glombovski | Eucalyptus hybrid | 4*2 | 117 | 1 | 2.1 | 300 | 2017 | 2024-07-03 | 2*2 | Raul Ritter | 2 | 7 | 7 | 1 | 12.5 | 18.4 |  | 0.012272 | 105.3989
Glombovski | Eucalyptus hybrid | 4*2 | 117 | 1 | 2.1 | 300 | 2017 | 2024-07-03 | 2*2 | Raul Ritter | 2 | 8 | 8 | 1 |  |  | F
Glombovski | Eucalyptus hybrid | 4*2 | 117 | 1 | 2.1 | 300 | 2017 | 2024-07-03 | 2*2 | Raul Ritter | 2 | 9 | 9 | 1 |  |  | F
Glombovski | Eucalyptus hybrid | 4*2 | 117 | 1 | 2.1 | 300 | 2017 | 2024-07-03 | 2*2 | Raul Ritter | 2 | 10 | 10 | 2 |  |  | F
Glombovski | Eucalyptus hybrid | 4*2 | 117 | 1 | 2.1 | 300 | 2017 | 2024-07-03 | 2*2 | Raul Ritter | 2 | 11 | 11 | 2 |  |  | F
Glombovski | Eucalyptus hybrid | 4*2 | 117 | 1 | 2.1 | 300 | 2017 | 2024-07-03 | 2*2 | Raul Ritter | 2 | 12 | 12 | 2 |  |  | F
Glombovski | Eucalyptus hybrid | 4*2 | 117 | 1 | 2.1 | 300 | 2017 | 2024-07-03 | 2*2 | Raul Ritter | 2 | 13 | 13 | 2 |  |  | F
Glombovski | Eucalyptus hybrid | 4*2 | 117 | 1 | 2.1 | 300 | 2017 | 2024-07-03 | 2*2 | Raul Ritter | 2 | 14 | 14 | 2 |  |  | F
Glombovski | Eucalyptus hybrid | 4*2 | 117 | 1 | 2.1 | 300 | 2017 | 2024-07-03 | 2*2 | Raul Ritter | 2 | 15 | 15 | 2 |  |  | F
Glombovski | Eucalyptus hybrid | 4*2 | 117 | 1 | 2.1 | 300 | 2017 | 2024-07-03 | 2*2 | Raul Ritter | 2 | 16 | 16 | 2 | 11.8 | 19.2965 |  | 0.010936 | 99.8208
Glombovski | Eucalyptus hybrid | 4*2 | 117 | 1 | 2.1 | 300 | 2017 | 2024-07-03 | 2*2 | Raul Ritter | 2 | 17 | 17 | 2 |  |  | F
Glombovski | Eucalyptus hybrid | 4*2 | 117 | 1 | 2.1 | 300 | 2017 | 2024-07-03 | 2*2 | Raul Ritter | 2 | 18 | 18 | 2 |  |  | F
Glombovski | Eucalyptus hybrid | 4*2 | 117 | 1 | 2.1 | 300 | 2017 | 2024-07-03 | 2*2 | Raul Ritter | 2 | 19 | 19 | 3 | 12.75 | 19.9901 |  | 0.012768 | 119.5068
Glombovski | Eucalyptus hybrid | 4*2 | 117 | 1 | 2.1 | 300 | 2017 | 2024-07-03 | 2*2 | Raul Ritter | 2 | 20 | 20 | 3 | 14.1 | 20.7552 |  | 0.015615 | 149.6567
Glombovski | Eucalyptus hybrid | 4*2 | 117 | 1 | 2.1 | 300 | 2017 | 2024-07-03 | 2*2 | Raul Ritter | 2 | 21 | 21 | 3 |  |  | F
Glombovski | Eucalyptus hybrid | 4*2 | 117 | 1 | 2.1 | 300 | 2017 | 2024-07-03 | 2*2 | Raul Ritter | 2 | 22 | 22 | 3 |  |  | F
Glombovski | Eucalyptus hybrid | 4*2 | 117 | 1 | 2.1 | 300 | 2017 | 2024-07-03 | 2*2 | Raul Ritter | 2 | 23 | 23 | 3 |  |  | F
Glombovski | Eucalyptus hybrid | 4*2 | 117 | 1 | 2.1 | 300 | 2017 | 2024-07-03 | 2*2 | Raul Ritter | 2 | 24 | 24 | 3 |  |  | F
Glombovski | Eucalyptus hybrid | 4*2 | 117 | 1 | 2.1 | 300 | 2017 | 2024-07-03 | 2*2 | Raul Ritter | 2 | 25 | 25 | 3 | 10.3 | 17.9405 |  | 0.0083323 | 71.9254
Glombovski | Eucalyptus hybrid | 4*2 | 117 | 1 | 2.1 | 300 | 2017 | 2024-07-03 | 2*2 | Raul Ritter | 2 | 26 | 26 | 3 | 11.3 | 18.88 |  | 0.010029 | 90.0615
Glombovski | Eucalyptus hybrid | 4*2 | 117 | 1 | 2.1 | 300 | 2017 | 2024-07-03 | 2*2 | Raul Ritter | 2 | 27 | 27 | 4 | 9.3 | 16.859 |  | 0.0067929 | 55.7796
Glombovski | Eucalyptus hybrid | 4*2 | 117 | 1 | 2.1 | 300 | 2017 | 2024-07-03 | 2*2 | Raul Ritter | 2 | 28 | 28 | 4 | 11.05 | 18.6585 |  | 0.0095899 | 85.3499
Glombovski | Eucalyptus hybrid | 4*2 | 117 | 1 | 2.1 | 300 | 2017 | 2024-07-03 | 2*2 | Raul Ritter | 2 | 29 | 29 | 4 | 9.85 | 17.4714 |  | 0.0076201 | 64.4046
Glombovski | Eucalyptus hybrid | 4*2 | 117 | 1 | 2.1 | 300 | 2017 | 2024-07-03 | 2*2 | Raul Ritter | 2 | 30 | 30 | 4 | 12.45 | 19.7849 |  | 0.012174 | 113.1378
Glombovski | Eucalyptus hybrid | 4*2 | 117 | 1 | 2.1 | 300 | 2017 | 2024-07-03 | 2*2 | Raul Ritter | 2 | 31 | 31 | 4 |  |  | F
Glombovski | Eucalyptus hybrid | 4*2 | 117 | 1 | 2.1 | 300 | 2017 | 2024-07-03 | 2*2 | Raul Ritter | 2 | 32 | 32 | 4 | 13.6 | 20.502 |  | 0.014527 | 138.2317
Glombovski | Eucalyptus hybrid | 4*2 | 117 | 1 | 2.1 | 300 | 2017 | 2024-07-03 | 2*2 | Raul Ritter | 2 | 33 | 33 | 4 |  |  | F
Glombovski | Eucalyptus hybrid | 4*2 | 117 | 1 | 2.1 | 300 | 2017 | 2024-07-03 | 2*2 | Raul Ritter | 2 | 34 | 34 | 4 |  |  | F
Glombovski | Eucalyptus hybrid | 4*2 | 117 | 1 | 2.1 | 300 | 2017 | 2024-07-03 | 2*2 | Raul Ritter | 2 | 35 | 35 | 4 |  |  | F
Glombovski | Eucalyptus hybrid | 4*2 | 117 | 1 | 2.1 | 300 | 2017 | 2024-07-03 | 2*2 | Raul Ritter | 2 | 36 | 36 | 4 | 10.45 | 18.0905 |  | 0.0085768 | 74.5228
Glombovski | Eucalyptus hybrid | 4*2 | 117 | 1 | 2.1 | 300 | 2017 | 2024-07-03 | 2*2 | Raul Ritter | 2 | 37 | 37 | 5 |  |  | F
Glombovski | Eucalyptus hybrid | 4*2 | 117 | 1 | 2.1 | 300 | 2017 | 2024-07-03 | 2*2 | Raul Ritter | 2 | 38 | 38 | 5 |  |  | F
Glombovski | Eucalyptus hybrid | 4*2 | 117 | 1 | 2.1 | 300 | 2017 | 2024-07-03 | 2*2 | Raul Ritter | 2 | 39 | 39 | 5 | 9.65 | 17.2537 |  | 0.0073138 | 61.1952
Glombovski | Eucalyptus hybrid | 4*2 | 117 | 1 | 2.1 | 300 | 2017 | 2024-07-03 | 2*2 | Raul Ritter | 2 | 40 | 40 | 5 | 10.95 | 18.5674 |  | 0.0094171 | 83.4977
Glombovski | Eucalyptus hybrid | 4*2 | 117 | 1 | 2.1 | 300 | 2017 | 2024-07-03 | 2*2 | Raul Ritter | 2 | 41 | 41 | 5 | 9.75 | 17.3633 |  | 0.0074662 | 62.7895
Glombovski | Eucalyptus hybrid | 4*2 | 117 | 1 | 2.1 | 300 | 2017 | 2024-07-03 | 2*2 | Raul Ritter | 2 | 42 | 42 | 5 | 12.05 | 19.4915 |  | 0.011404 | 104.8615
Glombovski | Eucalyptus hybrid | 4*2 | 117 | 1 | 2.1 | 300 | 2017 | 2024-07-03 | 2*2 | Raul Ritter | 2 | 43 | 43 | 5 |  |  | F
Glombovski | Eucalyptus hybrid | 4*2 | 117 | 1 | 2.1 | 300 | 2017 | 2024-07-03 | 2*2 | Raul Ritter | 2 | 44 | 44 | 5 |  |  | F
Glombovski | Eucalyptus hybrid | 4*2 | 117 | 1 | 2.1 | 300 | 2017 | 2024-07-03 | 2*2 | Raul Ritter | 2 | 45 | 45 | 5 | 11.6 | 19.1342 |  | 0.010568 | 95.8645
Glombovski | Eucalyptus hybrid | 4*2 | 117 | 1 | 2.1 | 300 | 2017 | 2024-07-03 | 2*2 | Raul Ritter | 2 | 46 | 46 | 5 |  |  | F
Glombovski | Eucalyptus hybrid | 4*2 | 117 | 1 | 2.1 | 300 | 2017 | 2024-07-03 | 2*2 | Raul Ritter | 2 | 47 | 47 | 6 |  |  | F
Glombovski | Eucalyptus hybrid | 4*2 | 117 | 1 | 2.1 | 300 | 2017 | 2024-07-03 | 2*2 | Raul Ritter | 2 | 48 | 48 | 6 | 9.8 | 17.4175 |  | 0.007543 | 63.5945
Glombovski | Eucalyptus hybrid | 4*2 | 117 | 1 | 2.1 | 300 | 2017 | 2024-07-03 | 2*2 | Raul Ritter | 2 | 49 | 49 | 6 |  |  | F
Glombovski | Eucalyptus hybrid | 4*2 | 117 | 1 | 2.1 | 300 | 2017 | 2024-07-03 | 2*2 | Raul Ritter | 2 | 50 | 50 | 6 |  |  | F
Glombovski | Eucalyptus hybrid | 4*2 | 117 | 1 | 2.1 | 300 | 2017 | 2024-07-03 | 2*2 | Raul Ritter | 2 | 51 | 51 | 6 |  |  | F
Glombovski | Eucalyptus hybrid | 4*2 | 117 | 1 | 2.1 | 300 | 2017 | 2024-07-03 | 2*2 | Raul Ritter | 2 | 52 | 52 | 6 |  |  | F
Glombovski | Eucalyptus hybrid | 4*2 | 117 | 1 | 2.1 | 300 | 2017 | 2024-07-03 | 2*2 | Raul Ritter | 2 | 53 | 53 | 6 | 11.3 | 18.88 |  | 0.010029 | 90.0615
Glombovski | Eucalyptus hybrid | 4*2 | 117 | 1 | 2.1 | 300 | 2017 | 2024-07-03 | 2*2 | Raul Ritter | 2 | 54 | 54 | 6 |  |  | F
Glombovski | Eucalyptus hybrid | 4*2 | 117 | 1 | 2.1 | 300 | 2017 | 2024-07-03 | 2*2 | Raul Ritter | 2 | 55 | 55 | 6 |  |  | F
Glombovski | Eucalyptus hybrid | 4*2 | 117 | 1 | 2.1 | 300 | 2017 | 2024-07-03 | 2*2 | Raul Ritter | 2 | 56 | 56 | 7 |  |  | F
Glombovski | Eucalyptus hybrid | 4*2 | 117 | 1 | 2.1 | 300 | 2017 | 2024-07-03 | 2*2 | Raul Ritter | 2 | 57 | 57 | 7 | 9 | 16.5069 |  | 0.0063617 | 51.3442
Glombovski | Eucalyptus hybrid | 4*2 | 117 | 1 | 2.1 | 300 | 2017 | 2024-07-03 | 2*2 | Raul Ritter | 2 | 58 | 58 | 7 | 13.9 | 20.3 |  | 0.015175 | 142.3457
Glombovski | Eucalyptus hybrid | 4*2 | 117 | 1 | 2.1 | 300 | 2017 | 2024-07-03 | 2*2 | Raul Ritter | 2 | 59 | 59 | 7 |  |  | F
Glombovski | Eucalyptus hybrid | 4*2 | 117 | 1 | 2.1 | 300 | 2017 | 2024-07-03 | 2*2 | Raul Ritter | 2 | 60 | 60 | 7 |  |  | F
Glombovski | Eucalyptus hybrid | 4*2 | 117 | 1 | 2.1 | 300 | 2017 | 2024-07-03 | 2*2 | Raul Ritter | 2 | 61 | 61 | 7 | 12.75 | 19.9901 |  | 0.012768 | 119.5068
Glombovski | Eucalyptus hybrid | 4*2 | 117 | 1 | 2.1 | 300 | 2017 | 2024-07-03 | 2*2 | Raul Ritter | 2 | 62 | 62 | 7 |  |  | F
Glombovski | Eucalyptus hybrid | 4*2 | 117 | 1 | 2.1 | 300 | 2017 | 2024-07-03 | 2*2 | Raul Ritter | 2 | 63 | 63 | 7 |  |  | F
Glombovski | Eucalyptus hybrid | 4*2 | 117 | 1 | 2.1 | 300 | 2017 | 2024-07-03 | 2*2 | Raul Ritter | 2 | 64 | 64 | 7 | 15.3 | 21.2 |  | 0.018385 | 177.847
Glombovski | Eucalyptus hybrid | 4*2 | 117 | 1 | 2.1 | 300 | 2017 | 2024-07-03 | 2*2 | Raul Ritter | 2 | 65 | 65 | 7 | 10.2 | 17.4 |  | 0.0081713 | 68.3593
Glombovski | Eucalyptus hybrid | 4*2 | 117 | 1 | 2.1 | 300 | 2017 | 2024-07-03 | 2*2 | Raul Ritter | 2 | 66 | 66 | 8 |  |  | F
Glombovski | Eucalyptus hybrid | 4*2 | 117 | 1 | 2.1 | 300 | 2017 | 2024-07-03 | 2*2 | Raul Ritter | 2 | 67 | 67 | 8 | 10.15 | 17.6 |  | 0.0080914 | 68.5858
Glombovski | Eucalyptus hybrid | 4*2 | 117 | 1 | 2.1 | 300 | 2017 | 2024-07-03 | 2*2 | Raul Ritter | 2 | 68 | 68 | 8 |  |  | F
Glombovski | Eucalyptus hybrid | 4*2 | 117 | 1 | 2.1 | 300 | 2017 | 2024-07-03 | 2*2 | Raul Ritter | 2 | 69 | 69 | 8 | 9.6 | 15.6 |  | 0.0072382 | 54.3784
Glombovski | Eucalyptus hybrid | 4*2 | 117 | 1 | 2.1 | 300 | 2017 | 2024-07-03 | 2*2 | Raul Ritter | 2 | 70 | 70 | 8 |  |  | F
Glombovski | Eucalyptus hybrid | 4*2 | 117 | 1 | 2.1 | 300 | 2017 | 2024-07-03 | 2*2 | Raul Ritter | 2 | 71 | 71 | 8 |  |  | F
Glombovski | Eucalyptus hybrid | 4*2 | 117 | 1 | 2.1 | 300 | 2017 | 2024-07-03 | 2*2 | Raul Ritter | 2 | 72 | 72 | 8 |  |  | F
Glombovski | Eucalyptus hybrid | 4*2 | 117 | 1 | 2.1 | 300 | 2017 | 2024-07-03 | 2*2 | Raul Ritter | 2 | 73 | 73 | 8 | 10.95 | 18.4 |  | 0.0094171 | 82.6869
Glombovski | Eucalyptus hybrid | 4*2 | 117 | 1 | 2.1 | 300 | 2017 | 2024-07-03 | 2*2 | Raul Ritter | 2 | 74 | 74 | 8 |  |  | F
Glombovski | Eucalyptus hybrid | 4*2 | 1017 | 2 | 2.2 | 300 | 2017 | 2024-07-03 | 2*2 | Raul Ritter | 2 | 1 | 1 | 1 | 12.85 | 20.0556 |  | 0.012969 | 121.659
Glombovski | Eucalyptus hybrid | 4*2 | 1017 | 2 | 2.2 | 300 | 2017 | 2024-07-03 | 2*2 | Raul Ritter | 2 | 2 | 2 | 1 |  |  | F
Glombovski | Eucalyptus hybrid | 4*2 | 1017 | 2 | 2.2 | 300 | 2017 | 2024-07-03 | 2*2 | Raul Ritter | 2 | 3 | 3 | 1 | 11.65 | 19.1753 |  | 0.01066 | 96.8471
Glombovski | Eucalyptus hybrid | 4*2 | 1017 | 2 | 2.2 | 300 | 2017 | 2024-07-03 | 2*2 | Raul Ritter | 2 | 4 | 4 | 1 | 10.25 | 17.8898 |  | 0.0082516 | 71.0696
Glombovski | Eucalyptus hybrid | 4*2 | 1017 | 2 | 2.2 | 300 | 2017 | 2024-07-03 | 2*2 | Raul Ritter | 2 | 5 | 5 | 1 | 10.75 | 18.3809 |  | 0.0090763 | 79.85
Glombovski | Eucalyptus hybrid | 4*2 | 1017 | 2 | 2.2 | 300 | 2017 | 2024-07-03 | 2*2 | Raul Ritter | 2 | 6 | 6 | 1 |  |  | F
Glombovski | Eucalyptus hybrid | 4*2 | 1017 | 2 | 2.2 | 300 | 2017 | 2024-07-03 | 2*2 | Raul Ritter | 2 | 7 | 7 | 1 |  |  | F
Glombovski | Eucalyptus hybrid | 4*2 | 1017 | 2 | 2.2 | 300 | 2017 | 2024-07-03 | 2*2 | Raul Ritter | 2 | 8 | 8 | 1 | 14.15 | 20.7786 |  | 0.015725 | 150.8138
Glombovski | Eucalyptus hybrid | 4*2 | 1017 | 2 | 2.2 | 300 | 2017 | 2024-07-03 | 2*2 | Raul Ritter | 2 | 9 | 9 | 1 | 11.5 | 19.0509 |  | 0.010387 | 93.9124
Glombovski | Eucalyptus hybrid | 4*2 | 1017 | 2 | 2.2 | 300 | 2017 | 2024-07-03 | 2*2 | Raul Ritter | 2 | 10 | 10 | 2 | 13 | 20.1513 |  | 0.013273 | 124.9139
Glombovski | Eucalyptus hybrid | 4*2 | 1017 | 2 | 2.2 | 300 | 2017 | 2024-07-03 | 2*2 | Raul Ritter | 2 | 11 | 11 | 2 |  |  | F
Glombovski | Eucalyptus hybrid | 4*2 | 1017 | 2 | 2.2 | 300 | 2017 | 2024-07-03 | 2*2 | Raul Ritter | 2 | 12 | 12 | 2 |  |  | F
Glombovski | Eucalyptus hybrid | 4*2 | 1017 | 2 | 2.2 | 300 | 2017 | 2024-07-03 | 2*2 | Raul Ritter | 2 | 13 | 13 | 2 |  |  | F
Glombovski | Eucalyptus hybrid | 4*2 | 1017 | 2 | 2.2 | 300 | 2017 | 2024-07-03 | 2*2 | Raul Ritter | 2 | 14 | 14 | 2 | 10.95 | 18.5674 |  | 0.0094171 | 83.4977
Glombovski | Eucalyptus hybrid | 4*2 | 1017 | 2 | 2.2 | 300 | 2017 | 2024-07-03 | 2*2 | Raul Ritter | 2 | 15 | 15 | 2 |  |  | F
Glombovski | Eucalyptus hybrid | 4*2 | 1017 | 2 | 2.2 | 300 | 2017 | 2024-07-03 | 2*2 | Raul Ritter | 2 | 16 | 16 | 2 | 14.9 | 21.0865 |  | 0.017437 | 168.4391
Glombovski | Eucalyptus hybrid | 4*2 | 1017 | 2 | 2.2 | 300 | 2017 | 2024-07-03 | 2*2 | Raul Ritter | 2 | 17 | 17 | 2 |  |  | F
Glombovski | Eucalyptus hybrid | 4*2 | 1017 | 2 | 2.2 | 300 | 2017 | 2024-07-03 | 2*2 | Raul Ritter | 2 | 18 | 18 | 2 | 13.5 | 20.4471 |  | 0.014314 | 135.9806
Glombovski | Eucalyptus hybrid | 4*2 | 1017 | 2 | 2.2 | 300 | 2017 | 2024-07-03 | 2*2 | Raul Ritter | 2 | 19 | 19 | 3 |  |  | F
Glombovski | Eucalyptus hybrid | 4*2 | 1017 | 2 | 2.2 | 300 | 2017 | 2024-07-03 | 2*2 | Raul Ritter | 2 | 20 | 20 | 3 |  |  | F
Glombovski | Eucalyptus hybrid | 4*2 | 1017 | 2 | 2.2 | 300 | 2017 | 2024-07-03 | 2*2 | Raul Ritter | 2 | 21 | 21 | 3 | 15.05 | 21.1385 |  | 0.01779 | 172.0165
Glombovski | Eucalyptus hybrid | 4*2 | 1017 | 2 | 2.2 | 300 | 2017 | 2024-07-03 | 2*2 | Raul Ritter | 2 | 22 | 22 | 3 |  |  | F
Glombovski | Eucalyptus hybrid | 4*2 | 1017 | 2 | 2.2 | 300 | 2017 | 2024-07-03 | 2*2 | Raul Ritter | 2 | 23 | 23 | 3 | 14 | 20.7074 |  | 0.015394 | 147.3502
Glombovski | Eucalyptus hybrid | 4*2 | 1017 | 2 | 2.2 | 300 | 2017 | 2024-07-03 | 2*2 | Raul Ritter | 2 | 24 | 24 | 3 | 10.8 | 18.428 |  | 0.0091609 | 80.7548
Glombovski | Eucalyptus hybrid | 4*2 | 1017 | 2 | 2.2 | 300 | 2017 | 2024-07-03 | 2*2 | Raul Ritter | 2 | 25 | 25 | 3 |  |  | F
Glombovski | Eucalyptus hybrid | 4*2 | 1017 | 2 | 2.2 | 300 | 2017 | 2024-07-03 | 2*2 | Raul Ritter | 2 | 26 | 26 | 3 | 11 | 18.6131 |  | 0.0095033 | 84.4215
Glombovski | Eucalyptus hybrid | 4*2 | 1017 | 2 | 2.2 | 300 | 2017 | 2024-07-03 | 2*2 | Raul Ritter | 2 | 27 | 27 | 3 | 13.65 | 20.5289 |  | 0.014634 | 139.3616
Glombovski | Eucalyptus hybrid | 4*2 | 1017 | 2 | 2.2 | 300 | 2017 | 2024-07-03 | 2*2 | Raul Ritter | 2 | 28 | 28 | 3 |  |  | F
Glombovski | Eucalyptus hybrid | 4*2 | 1017 | 2 | 2.2 | 300 | 2017 | 2024-07-03 | 2*2 | Raul Ritter | 2 | 29 | 29 | 4 |  |  | F
Glombovski | Eucalyptus hybrid | 4*2 | 1017 | 2 | 2.2 | 300 | 2017 | 2024-07-03 | 2*2 | Raul Ritter | 2 | 30 | 30 | 4 |  |  | F
Glombovski | Eucalyptus hybrid | 4*2 | 1017 | 2 | 2.2 | 300 | 2017 | 2024-07-03 | 2*2 | Raul Ritter | 2 | 31 | 31 | 4 |  |  | F
Glombovski | Eucalyptus hybrid | 4*2 | 1017 | 2 | 2.2 | 300 | 2017 | 2024-07-03 | 2*2 | Raul Ritter | 2 | 32 | 32 | 4 | 11.1 | 18.7035 |  | 0.0096769 | 86.283
Glombovski | Eucalyptus hybrid | 4*2 | 1017 | 2 | 2.2 | 300 | 2017 | 2024-07-03 | 2*2 | Raul Ritter | 2 | 33 | 33 | 4 |  |  | F
Glombovski | Eucalyptus hybrid | 4*2 | 1017 | 2 | 2.2 | 300 | 2017 | 2024-07-03 | 2*2 | Raul Ritter | 2 | 34 | 34 | 4 |  |  | F
Glombovski | Eucalyptus hybrid | 4*2 | 1017 | 2 | 2.2 | 300 | 2017 | 2024-07-03 | 2*2 | Raul Ritter | 2 | 35 | 35 | 4 |  |  | F
Glombovski | Eucalyptus hybrid | 4*2 | 1017 | 2 | 2.2 | 300 | 2017 | 2024-07-03 | 2*2 | Raul Ritter | 2 | 36 | 36 | 4 |  |  | F
Glombovski | Eucalyptus hybrid | 4*2 | 1017 | 2 | 2.2 | 300 | 2017 | 2024-07-03 | 2*2 | Raul Ritter | 2 | 37 | 37 | 4 | 11.85 | 19.3362 |  | 0.011029 | 100.8206
Glombovski | Eucalyptus hybrid | 4*2 | 1017 | 2 | 2.2 | 300 | 2017 | 2024-07-03 | 2*2 | Raul Ritter | 2 | 38 | 38 | 5 |  |  | F
Glombovski | Eucalyptus hybrid | 4*2 | 1017 | 2 | 2.2 | 300 | 2017 | 2024-07-03 | 2*2 | Raul Ritter | 2 | 39 | 39 | 5 |  |  | F
Glombovski | Eucalyptus hybrid | 4*2 | 1017 | 2 | 2.2 | 300 | 2017 | 2024-07-03 | 2*2 | Raul Ritter | 2 | 40 | 40 | 5 |  |  | F
Glombovski | Eucalyptus hybrid | 4*2 | 1017 | 2 | 2.2 | 300 | 2017 | 2024-07-03 | 2*2 | Raul Ritter | 2 | 41 | 41 | 5 |  |  | F
Glombovski | Eucalyptus hybrid | 4*2 | 1017 | 2 | 2.2 | 300 | 2017 | 2024-07-03 | 2*2 | Raul Ritter | 2 | 42 | 42 | 5 |  |  | F
Glombovski | Eucalyptus hybrid | 4*2 | 1017 | 2 | 2.2 | 300 | 2017 | 2024-07-03 | 2*2 | Raul Ritter | 2 | 43 | 43 | 5 |  |  | F
Glombovski | Eucalyptus hybrid | 4*2 | 1017 | 2 | 2.2 | 300 | 2017 | 2024-07-03 | 2*2 | Raul Ritter | 2 | 44 | 44 | 5 | 9.85 | 17.4714 |  | 0.0076201 | 64.4046
Glombovski | Eucalyptus hybrid | 4*2 | 1017 | 2 | 2.2 | 300 | 2017 | 2024-07-03 | 2*2 | Raul Ritter | 2 | 45 | 45 | 5 |  |  | F
Glombovski | Eucalyptus hybrid | 4*2 | 1017 | 2 | 2.2 | 300 | 2017 | 2024-07-03 | 2*2 | Raul Ritter | 2 | 46 | 46 | 5 | 12.5 | 19.82 |  | 0.012272 | 114.1899
Glombovski | Eucalyptus hybrid | 4*2 | 1017 | 2 | 2.2 | 300 | 2017 | 2024-07-03 | 2*2 | Raul Ritter | 2 | 47 | 47 | 6 |  |  | F
Glombovski | Eucalyptus hybrid | 4*2 | 1017 | 2 | 2.2 | 300 | 2017 | 2024-07-03 | 2*2 | Raul Ritter | 2 | 48 | 48 | 6 |  |  | F
Glombovski | Eucalyptus hybrid | 4*2 | 1017 | 2 | 2.2 | 300 | 2017 | 2024-07-03 | 2*2 | Raul Ritter | 2 | 49 | 49 | 6 | 10.95 | 19.2 |  | 0.0094171 | 86.5675
Glombovski | Eucalyptus hybrid | 4*2 | 1017 | 2 | 2.2 | 300 | 2017 | 2024-07-03 | 2*2 | Raul Ritter | 2 | 50 | 50 | 6 | 11.55 | 20 |  | 0.010477 | 99.754
Glombovski | Eucalyptus hybrid | 4*2 | 1017 | 2 | 2.2 | 300 | 2017 | 2024-07-03 | 2*2 | Raul Ritter | 2 | 51 | 51 | 6 |  |  | F
Glombovski | Eucalyptus hybrid | 4*2 | 1017 | 2 | 2.2 | 300 | 2017 | 2024-07-03 | 2*2 | Raul Ritter | 2 | 52 | 52 | 6 | 15.7 | 22.4 |  | 0.019359 | 197.8614
Glombovski | Eucalyptus hybrid | 4*2 | 1017 | 2 | 2.2 | 300 | 2017 | 2024-07-03 | 2*2 | Raul Ritter | 2 | 53 | 53 | 6 |  |  | F
Glombovski | Eucalyptus hybrid | 4*2 | 1017 | 2 | 2.2 | 300 | 2017 | 2024-07-03 | 2*2 | Raul Ritter | 2 | 54 | 54 | 6 |  |  | F
Glombovski | Eucalyptus hybrid | 4*2 | 1017 | 2 | 2.2 | 300 | 2017 | 2024-07-03 | 2*2 | Raul Ritter | 2 | 55 | 55 | 6 |  |  | F
Glombovski | Eucalyptus hybrid | 4*2 | 1017 | 2 | 2.2 | 300 | 2017 | 2024-07-03 | 2*2 | Raul Ritter | 2 | 56 | 56 | 7 |  |  | F
Glombovski | Eucalyptus hybrid | 4*2 | 1017 | 2 | 2.2 | 300 | 2017 | 2024-07-03 | 2*2 | Raul Ritter | 2 | 57 | 57 | 7 | 13.25 | 20.3036 |  | 0.013789 | 130.4069
Glombovski | Eucalyptus hybrid | 4*2 | 1017 | 2 | 2.2 | 300 | 2017 | 2024-07-03 | 2*2 | Raul Ritter | 2 | 58 | 58 | 7 |  |  | F
Glombovski | Eucalyptus hybrid | 4*2 | 1017 | 2 | 2.2 | 300 | 2017 | 2024-07-03 | 2*2 | Raul Ritter | 2 | 59 | 59 | 7 |  |  | F
Glombovski | Eucalyptus hybrid | 4*2 | 1017 | 2 | 2.2 | 300 | 2017 | 2024-07-03 | 2*2 | Raul Ritter | 2 | 60 | 60 | 7 |  |  | F
Glombovski | Eucalyptus hybrid | 4*2 | 1017 | 2 | 2.2 | 300 | 2017 | 2024-07-03 | 2*2 | Raul Ritter | 2 | 61 | 61 | 7 |  |  | F
Glombovski | Eucalyptus hybrid | 4*2 | 1017 | 2 | 2.2 | 300 | 2017 | 2024-07-03 | 2*2 | Raul Ritter | 2 | 62 | 62 | 7 | 10.25 | 17.8898 |  | 0.0082516 | 71.0696
Glombovski | Eucalyptus hybrid | 4*2 | 1017 | 2 | 2.2 | 300 | 2017 | 2024-07-03 | 2*2 | Raul Ritter | 2 | 63 | 63 | 7 | 9.65 | 18.5 |  | 0.0073138 | 65.9716
Glombovski | Eucalyptus hybrid | 4*2 | 1017 | 2 | 2.2 | 300 | 2017 | 2024-07-03 | 2*2 | Raul Ritter | 2 | 64 | 64 | 7 | 9.5 | 18.2 |  | 0.0070882 | 62.9845
Glombovski | Eucalyptus hybrid | 4*2 | 1017 | 2 | 2.2 | 300 | 2017 | 2024-07-03 | 2*2 | Raul Ritter | 2 | 65 | 65 | 8 |  |  | F
Glombovski | Eucalyptus hybrid | 4*2 | 1017 | 2 | 2.2 | 300 | 2017 | 2024-07-03 | 2*2 | Raul Ritter | 2 | 66 | 66 | 8 |  |  | F
Glombovski | Eucalyptus hybrid | 4*2 | 1017 | 2 | 2.2 | 300 | 2017 | 2024-07-03 | 2*2 | Raul Ritter | 2 | 67 | 67 | 8 | 11.65 | 19.1753 |  | 0.01066 | 96.8471
Glombovski | Eucalyptus hybrid | 4*2 | 1017 | 2 | 2.2 | 300 | 2017 | 2024-07-03 | 2*2 | Raul Ritter | 2 | 68 | 68 | 8 |  |  | F
Glombovski | Eucalyptus hybrid | 4*2 | 1017 | 2 | 2.2 | 300 | 2017 | 2024-07-03 | 2*2 | Raul Ritter | 2 | 69 | 69 | 8 |  |  | F
Glombovski | Eucalyptus hybrid | 4*2 | 1017 | 2 | 2.2 | 300 | 2017 | 2024-07-03 | 2*2 | Raul Ritter | 2 | 70 | 70 | 8 | 14.75 | 20.4 |  | 0.017087 | 159.5504
Glombovski | Eucalyptus hybrid | 4*2 | 1017 | 2 | 2.2 | 300 | 2017 | 2024-07-03 | 2*2 | Raul Ritter | 2 | 71 | 71 | 8 |  |  | F
Glombovski | Eucalyptus hybrid | 4*2 | 1017 | 2 | 2.2 | 300 | 2017 | 2024-07-03 | 2*2 | Raul Ritter | 2 | 72 | 72 | 8 | 11.2 | 18.7925 |  | 0.0098521 | 88.1631
Glombovski | Eucalyptus hybrid | 4*2 | 1017 | 2 | 2.2 | 300 | 2017 | 2024-07-03 | 2*2 | Raul Ritter | 2 | 73 | 73 | 8 | 13.2 | 20.2739 |  | 0.013685 | 129.3017
Glombovski | Eucalyptus hybrid | 2*2 | 718 | 1 | 3.1.1 | 300 | 2018 | 2024-07-15 | 2*2 | Raul Ritter | 3.1 | 1 | 1 | 1 |  |  | F
Glombovski | Eucalyptus hybrid | 2*2 | 718 | 1 | 3.1.1 | 300 | 2018 | 2024-07-15 | 2*2 | Raul Ritter | 3.1 | 2 | 2 | 1 | 5.15 | 10.6 |  | 0.0020831 | 11.4493
Glombovski | Eucalyptus hybrid | 2*2 | 718 | 1 | 3.1.1 | 300 | 2018 | 2024-07-15 | 2*2 | Raul Ritter | 3.1 | 3 | 3 | 1 | 7.8 | 14.6908 |  | 0.0047784 | 34.835
Glombovski | Eucalyptus hybrid | 2*2 | 718 | 1 | 3.1.1 | 300 | 2018 | 2024-07-15 | 2*2 | Raul Ritter | 3.1 | 4 | 4 | 1 |  |  | F
Glombovski | Eucalyptus hybrid | 2*2 | 718 | 1 | 3.1.1 | 300 | 2018 | 2024-07-15 | 2*2 | Raul Ritter | 3.1 | 5 | 5 | 1 | 9.65 | 16.6271 |  | 0.0073138 | 58.8037
Glombovski | Eucalyptus hybrid | 2*2 | 718 | 1 | 3.1.1 | 300 | 2018 | 2024-07-15 | 2*2 | Raul Ritter | 3.1 | 6 | 6 | 1 |  |  | F
Glombovski | Eucalyptus hybrid | 2*2 | 718 | 1 | 3.1.1 | 300 | 2018 | 2024-07-15 | 2*2 | Raul Ritter | 3.1 | 7 | 7 | 1 |  |  | F
Glombovski | Eucalyptus hybrid | 2*2 | 718 | 1 | 3.1.1 | 300 | 2018 | 2024-07-15 | 2*2 | Raul Ritter | 3.1 | 8 | 8 | 1 |  |  | F
Glombovski | Eucalyptus hybrid | 2*2 | 718 | 1 | 3.1.1 | 300 | 2018 | 2024-07-15 | 2*2 | Raul Ritter | 3.1 | 9 | 9 | 1 |  |  | F
Glombovski | Eucalyptus hybrid | 2*2 | 718 | 1 | 3.1.1 | 300 | 2018 | 2024-07-15 | 2*2 | Raul Ritter | 3.1 | 10 | 10 | 1 | 16.05 | 21.2556 |  | 0.020232 | 194.7031
Glombovski | Eucalyptus hybrid | 2*2 | 718 | 1 | 3.1.1 | 300 | 2018 | 2024-07-15 | 2*2 | Raul Ritter | 3.1 | 11 | 11 | 1 | 15.7 | 21.0551 |  | 0.019359 | 185.0897
Glombovski | Eucalyptus hybrid | 2*2 | 718 | 1 | 3.1.1 | 300 | 2018 | 2024-07-15 | 2*2 | Raul Ritter | 3.1 | 12 | 12 | 2 |  |  | F
Glombovski | Eucalyptus hybrid | 2*2 | 718 | 1 | 3.1.1 | 300 | 2018 | 2024-07-15 | 2*2 | Raul Ritter | 3.1 | 13 | 13 | 2 |  |  | F
Glombovski | Eucalyptus hybrid | 2*2 | 718 | 1 | 3.1.1 | 300 | 2018 | 2024-07-15 | 2*2 | Raul Ritter | 3.1 | 14 | 14 | 2 |  |  | F
Glombovski | Eucalyptus hybrid | 2*2 | 718 | 1 | 3.1.1 | 300 | 2018 | 2024-07-15 | 2*2 | Raul Ritter | 3.1 | 15 | 15 | 2 |  |  | F
Glombovski | Eucalyptus hybrid | 2*2 | 718 | 1 | 3.1.1 | 300 | 2018 | 2024-07-15 | 2*2 | Raul Ritter | 3.1 | 16 | 16 | 2 |  |  | F
Glombovski | Eucalyptus hybrid | 2*2 | 718 | 1 | 3.1.1 | 300 | 2018 | 2024-07-15 | 2*2 | Raul Ritter | 3.1 | 17 | 17 | 2 |  |  | F
Glombovski | Eucalyptus hybrid | 2*2 | 718 | 1 | 3.1.1 | 300 | 2018 | 2024-07-15 | 2*2 | Raul Ritter | 3.1 | 18 | 18 | 2 | 9.45 | 16.4366 |  | 0.0070138 | 55.8904
Glombovski | Eucalyptus hybrid | 2*2 | 718 | 1 | 3.1.1 | 300 | 2018 | 2024-07-15 | 2*2 | Raul Ritter | 3.1 | 19 | 19 | 2 | 7.65 | 14.5141 |  | 0.0045964 | 33.1813
Glombovski | Eucalyptus hybrid | 2*2 | 718 | 1 | 3.1.1 | 300 | 2018 | 2024-07-15 | 2*2 | Raul Ritter | 3.1 | 20 | 20 | 2 | 9.85 | 16.8138 |  | 0.0076201 | 61.7959
Glombovski | Eucalyptus hybrid | 2*2 | 718 | 1 | 3.1.1 | 300 | 2018 | 2024-07-15 | 2*2 | Raul Ritter | 3.1 | 21 | 21 | 2 | 6.25 | 12.6753 |  | 0.003068 | 19.7959
Glombovski | Eucalyptus hybrid | 2*2 | 718 | 1 | 3.1.1 | 300 | 2018 | 2024-07-15 | 2*2 | Raul Ritter | 3.1 | 22 | 22 | 2 | 9.2 | 16.1927 |  | 0.0066476 | 52.3594
Glombovski | Eucalyptus hybrid | 2*2 | 718 | 1 | 3.1.1 | 300 | 2018 | 2024-07-15 | 2*2 | Raul Ritter | 3.1 | 23 | 23 | 3 | 12.45 | 18.9449 |  | 0.012174 | 107.9701
Glombovski | Eucalyptus hybrid | 2*2 | 718 | 1 | 3.1.1 | 300 | 2018 | 2024-07-15 | 2*2 | Raul Ritter | 3.1 | 24 | 24 | 3 |  |  | F
Glombovski | Eucalyptus hybrid | 2*2 | 718 | 1 | 3.1.1 | 300 | 2018 | 2024-07-15 | 2*2 | Raul Ritter | 3.1 | 25 | 25 | 3 | 10.1 | 17.0418 |  | 0.0080119 | 65.6475
Glombovski | Eucalyptus hybrid | 2*2 | 718 | 1 | 3.1.1 | 300 | 2018 | 2024-07-15 | 2*2 | Raul Ritter | 3.1 | 26 | 26 | 3 | 8.5 | 15.4727 |  | 0.0056745 | 43.1226
Glombovski | Eucalyptus hybrid | 2*2 | 718 | 1 | 3.1.1 | 300 | 2018 | 2024-07-15 | 2*2 | Raul Ritter | 3.1 | 27 | 27 | 3 |  |  | F
Glombovski | Eucalyptus hybrid | 2*2 | 718 | 1 | 3.1.1 | 300 | 2018 | 2024-07-15 | 2*2 | Raul Ritter | 3.1 | 28 | 28 | 3 | 14.2 | 20.1415 |  | 0.015837 | 146.7827
Glombovski | Eucalyptus hybrid | 2*2 | 718 | 1 | 3.1.1 | 300 | 2018 | 2024-07-15 | 2*2 | Raul Ritter | 3.1 | 29 | 29 | 3 |  |  | F
Glombovski | Eucalyptus hybrid | 2*2 | 718 | 1 | 3.1.1 | 300 | 2018 | 2024-07-15 | 2*2 | Raul Ritter | 3.1 | 30 | 30 | 3 |  |  | F
Glombovski | Eucalyptus hybrid | 2*2 | 718 | 1 | 3.1.1 | 300 | 2018 | 2024-07-15 | 2*2 | Raul Ritter | 3.1 | 31 | 31 | 3 |  |  | F
Glombovski | Eucalyptus hybrid | 2*2 | 718 | 1 | 3.1.1 | 300 | 2018 | 2024-07-15 | 2*2 | Raul Ritter | 3.1 | 32 | 32 | 3 |  |  | F
Glombovski | Eucalyptus hybrid | 2*2 | 718 | 1 | 3.1.1 | 300 | 2018 | 2024-07-15 | 2*2 | Raul Ritter | 3.1 | 33 | 33 | 4 | 17.5 | 22.8 |  | 0.024053 | 246.069
Glombovski | Eucalyptus hybrid | 2*2 | 718 | 1 | 3.1.1 | 300 | 2018 | 2024-07-15 | 2*2 | Raul Ritter | 3.1 | 34 | 34 | 4 | 12.75 | 18 |  | 0.012768 | 106.7371
Glombovski | Eucalyptus hybrid | 2*2 | 718 | 1 | 3.1.1 | 300 | 2018 | 2024-07-15 | 2*2 | Raul Ritter | 3.1 | 35 | 35 | 4 |  |  | F
Glombovski | Eucalyptus hybrid | 2*2 | 718 | 1 | 3.1.1 | 300 | 2018 | 2024-07-15 | 2*2 | Raul Ritter | 3.1 | 36 | 36 | 4 | 13.9 | 20 |  | 0.015175 | 140.0801
Glombovski | Eucalyptus hybrid | 2*2 | 718 | 1 | 3.1.1 | 300 | 2018 | 2024-07-15 | 2*2 | Raul Ritter | 3.1 | 37 | 37 | 4 | 11.8 | 19 |  | 0.010936 | 98.1687
Glombovski | Eucalyptus hybrid | 2*2 | 718 | 1 | 3.1.1 | 300 | 2018 | 2024-07-15 | 2*2 | Raul Ritter | 3.1 | 38 | 38 | 4 |  |  | F
Glombovski | Eucalyptus hybrid | 2*2 | 718 | 1 | 3.1.1 | 300 | 2018 | 2024-07-15 | 2*2 | Raul Ritter | 3.1 | 39 | 39 | 4 |  |  | F
Glombovski | Eucalyptus hybrid | 2*2 | 718 | 1 | 3.1.1 | 300 | 2018 | 2024-07-15 | 2*2 | Raul Ritter | 3.1 | 40 | 40 | 4 | 11.5 | 17.2 |  | 0.010387 | 84.1183
Glombovski | Eucalyptus hybrid | 2*2 | 718 | 1 | 3.1.1 | 300 | 2018 | 2024-07-15 | 2*2 | Raul Ritter | 3.1 | 41 | 41 | 4 |  |  | F
Glombovski | Eucalyptus hybrid | 2*2 | 718 | 1 | 3.1.1 | 300 | 2018 | 2024-07-15 | 2*2 | Raul Ritter | 3.1 | 42 | 42 | 4 | 7.6 | 15.6 |  | 0.0045365 | 35.4355
Glombovski | Eucalyptus hybrid | 2*2 | 718 | 1 | 3.1.1 | 300 | 2018 | 2024-07-15 | 2*2 | Raul Ritter | 3.1 | 43 | 43 | 5 | 11.1 | 17.9007 |  | 0.0096769 | 82.2988
Glombovski | Eucalyptus hybrid | 2*2 | 718 | 1 | 3.1.1 | 300 | 2018 | 2024-07-15 | 2*2 | Raul Ritter | 3.1 | 44 | 44 | 5 |  |  | F
Glombovski | Eucalyptus hybrid | 2*2 | 718 | 1 | 3.1.1 | 300 | 2018 | 2024-07-15 | 2*2 | Raul Ritter | 3.1 | 45 | 45 | 5 |  |  | F
Glombovski | Eucalyptus hybrid | 2*2 | 718 | 1 | 3.1.1 | 300 | 2018 | 2024-07-15 | 2*2 | Raul Ritter | 3.1 | 46 | 46 | 5 |  |  | F
Glombovski | Eucalyptus hybrid | 2*2 | 718 | 1 | 3.1.1 | 300 | 2018 | 2024-07-15 | 2*2 | Raul Ritter | 3.1 | 47 | 47 | 5 |  |  | F
Glombovski | Eucalyptus hybrid | 2*2 | 718 | 1 | 3.1.1 | 300 | 2018 | 2024-07-15 | 2*2 | Raul Ritter | 3.1 | 48 | 48 | 5 |  |  | F
Glombovski | Eucalyptus hybrid | 2*2 | 718 | 1 | 3.1.1 | 300 | 2018 | 2024-07-15 | 2*2 | Raul Ritter | 3.1 | 49 | 49 | 5 |  |  | F
Glombovski | Eucalyptus hybrid | 2*2 | 718 | 1 | 3.1.1 | 300 | 2018 | 2024-07-15 | 2*2 | Raul Ritter | 3.1 | 50 | 50 | 5 |  |  | F
Glombovski | Eucalyptus hybrid | 2*2 | 718 | 1 | 3.1.1 | 300 | 2018 | 2024-07-15 | 2*2 | Raul Ritter | 3.1 | 51 | 51 | 5 |  |  | F
Glombovski | Eucalyptus hybrid | 2*2 | 718 | 1 | 3.1.1 | 300 | 2018 | 2024-07-15 | 2*2 | Raul Ritter | 3.1 | 52 | 52 | 5 |  |  | F
Glombovski | Eucalyptus hybrid | 2*2 | 718 | 1 | 3.1.1 | 300 | 2018 | 2024-07-15 | 2*2 | Raul Ritter | 3.1 | 53 | 53 | 5 |  |  | F
Glombovski | Eucalyptus hybrid | 2*2 | 718 | 1 | 3.1.1 | 300 | 2018 | 2024-07-15 | 2*2 | Raul Ritter | 3.1 | 54 | 54 | 6 |  |  | F
Glombovski | Eucalyptus hybrid | 2*2 | 718 | 1 | 3.1.1 | 300 | 2018 | 2024-07-15 | 2*2 | Raul Ritter | 3.1 | 55 | 55 | 6 |  |  | F
Glombovski | Eucalyptus hybrid | 2*2 | 718 | 1 | 3.1.1 | 300 | 2018 | 2024-07-15 | 2*2 | Raul Ritter | 3.1 | 56 | 56 | 6 |  |  | F
Glombovski | Eucalyptus hybrid | 2*2 | 718 | 1 | 3.1.1 | 300 | 2018 | 2024-07-15 | 2*2 | Raul Ritter | 3.1 | 57 | 57 | 6 |  |  | F
Glombovski | Eucalyptus hybrid | 2*2 | 718 | 1 | 3.1.1 | 300 | 2018 | 2024-07-15 | 2*2 | Raul Ritter | 3.1 | 58 | 58 | 6 |  |  | F
Glombovski | Eucalyptus hybrid | 2*2 | 718 | 1 | 3.1.1 | 300 | 2018 | 2024-07-15 | 2*2 | Raul Ritter | 3.1 | 59 | 59 | 6 |  |  | F
Glombovski | Eucalyptus hybrid | 2*2 | 718 | 1 | 3.1.1 | 300 | 2018 | 2024-07-15 | 2*2 | Raul Ritter | 3.1 | 60 | 60 | 6 |  |  | F
Glombovski | Eucalyptus hybrid | 2*2 | 718 | 1 | 3.1.1 | 300 | 2018 | 2024-07-15 | 2*2 | Raul Ritter | 3.1 | 61 | 61 | 6 |  |  | F
Glombovski | Eucalyptus hybrid | 2*2 | 718 | 1 | 3.1.1 | 300 | 2018 | 2024-07-15 | 2*2 | Raul Ritter | 3.1 | 62 | 62 | 6 |  |  | F
Glombovski | Eucalyptus hybrid | 2*2 | 718 | 1 | 3.1.1 | 300 | 2018 | 2024-07-15 | 2*2 | Raul Ritter | 3.1 | 63 | 63 | 6 |  |  | F
Glombovski | Eucalyptus hybrid | 2*2 | 718 | 1 | 3.1.1 | 300 | 2018 | 2024-07-15 | 2*2 | Raul Ritter | 3.1 | 64 | 64 | 7 | 9.7 | 16.6741 |  | 0.0073898 | 59.5444
Glombovski | Eucalyptus hybrid | 2*2 | 718 | 1 | 3.1.1 | 300 | 2018 | 2024-07-15 | 2*2 | Raul Ritter | 3.1 | 65 | 65 | 7 | 10 | 16.9513 |  | 0.007854 | 64.092
Glombovski | Eucalyptus hybrid | 2*2 | 718 | 1 | 3.1.1 | 300 | 2018 | 2024-07-15 | 2*2 | Raul Ritter | 3.1 | 66 | 66 | 7 |  |  | F
Glombovski | Eucalyptus hybrid | 2*2 | 718 | 1 | 3.1.1 | 300 | 2018 | 2024-07-15 | 2*2 | Raul Ritter | 3.1 | 67 | 67 | 7 | 11.7 | 18.3796 |  | 0.010751 | 93.2528
Glombovski | Eucalyptus hybrid | 2*2 | 718 | 1 | 3.1.1 | 300 | 2018 | 2024-07-15 | 2*2 | Raul Ritter | 3.1 | 68 | 68 | 7 |  |  | F
Glombovski | Eucalyptus hybrid | 2*2 | 718 | 1 | 3.1.1 | 300 | 2018 | 2024-07-15 | 2*2 | Raul Ritter | 3.1 | 69 | 69 | 7 | 11.4 | 18.1433 |  | 0.010207 | 87.6851
Glombovski | Eucalyptus hybrid | 2*2 | 718 | 1 | 3.1.1 | 300 | 2018 | 2024-07-15 | 2*2 | Raul Ritter | 3.1 | 70 | 70 | 7 | 9.35 | 16.3398 |  | 0.0068662 | 54.4633
Glombovski | Eucalyptus hybrid | 2*2 | 718 | 1 | 3.1.1 | 300 | 2018 | 2024-07-15 | 2*2 | Raul Ritter | 3.1 | 71 | 71 | 7 | 6.65 | 13.2396 |  | 0.0034732 | 23.2462
Glombovski | Eucalyptus hybrid | 2*2 | 718 | 1 | 3.1.1 | 300 | 2018 | 2024-07-15 | 2*2 | Raul Ritter | 3.1 | 72 | 72 | 7 | 11.75 | 18.4184 |  | 0.010843 | 94.1985
Glombovski | Eucalyptus hybrid | 2*2 | 718 | 1 | 3.1.1 | 300 | 2018 | 2024-07-15 | 2*2 | Raul Ritter | 3.1 | 73 | 73 | 7 | 7.8 | 14.6908 |  | 0.0047784 | 34.835
Glombovski | Eucalyptus hybrid | 2*2 | 718 | 1 | 3.1.1 | 300 | 2018 | 2024-07-15 | 2*2 | Raul Ritter | 3.1 | 74 | 74 | 7 |  |  | F
Glombovski | Eucalyptus hybrid | 2*2 | 1618 | 2 | 3.1.2 | 300 | 2018 | 2024-07-24 | 2*2 | Raul Ritter | 3.1 | 1 | 1 | 1 | 11 | 16 |  | 0.0095033 | 71.7224
Glombovski | Eucalyptus hybrid | 2*2 | 1618 | 2 | 3.1.2 | 300 | 2018 | 2024-07-24 | 2*2 | Raul Ritter | 3.1 | 2 | 2 | 1 | F
Glombovski | Eucalyptus hybrid | 2*2 | 1618 | 2 | 3.1.2 | 300 | 2018 | 2024-07-24 | 2*2 | Raul Ritter | 3.1 | 3 | 3 | 1 | 12.75 | 17.2 |  | 0.012768 | 101.6339
Glombovski | Eucalyptus hybrid | 2*2 | 1618 | 2 | 3.1.2 | 300 | 2018 | 2024-07-24 | 2*2 | Raul Ritter | 3.1 | 4 | 4 | 1 | F
Glombovski | Eucalyptus hybrid | 2*2 | 1618 | 2 | 3.1.2 | 300 | 2018 | 2024-07-24 | 2*2 | Raul Ritter | 3.1 | 5 | 5 | 1 | F
Glombovski | Eucalyptus hybrid | 2*2 | 1618 | 2 | 3.1.2 | 300 | 2018 | 2024-07-24 | 2*2 | Raul Ritter | 3.1 | 6 | 6 | 1 | 13.85 | 18 |  | 0.015066 | 124.2219
Glombovski | Eucalyptus hybrid | 2*2 | 1618 | 2 | 3.1.2 | 300 | 2018 | 2024-07-24 | 2*2 | Raul Ritter | 3.1 | 7 | 7 | 1 | 11 | 16.4 |  | 0.0095033 | 73.6565
Glombovski | Eucalyptus hybrid | 2*2 | 1618 | 2 | 3.1.2 | 300 | 2018 | 2024-07-24 | 2*2 | Raul Ritter | 3.1 | 8 | 8 | 1 | 6.55 | 12.4 |  | 0.0033696 | 21.0681
Glombovski | Eucalyptus hybrid | 2*2 | 1618 | 2 | 3.1.2 | 300 | 2018 | 2024-07-24 | 2*2 | Raul Ritter | 3.1 | 9 | 9 | 1 | 7.45 | 13.6 |  | 0.0043592 | 29.4685
Glombovski | Eucalyptus hybrid | 2*2 | 1618 | 2 | 3.1.2 | 300 | 2018 | 2024-07-24 | 2*2 | Raul Ritter | 3.1 | 10 | 10 | 2 | F
Glombovski | Eucalyptus hybrid | 2*2 | 1618 | 2 | 3.1.2 | 300 | 2018 | 2024-07-24 | 2*2 | Raul Ritter | 3.1 | 11 | 11 | 2 | F
Glombovski | Eucalyptus hybrid | 2*2 | 1618 | 2 | 3.1.2 | 300 | 2018 | 2024-07-24 | 2*2 | Raul Ritter | 3.1 | 12 | 12 | 2 | 10 | 15.859 |  | 0.007854 | 59.6531
Glombovski | Eucalyptus hybrid | 2*2 | 1618 | 2 | 3.1.2 | 300 | 2018 | 2024-07-24 | 2*2 | Raul Ritter | 3.1 | 13 | 13 | 2 | 8.95 | 14.7069 |  | 0.0062913 | 44.8766
Glombovski | Eucalyptus hybrid | 2*2 | 1618 | 2 | 3.1.2 | 300 | 2018 | 2024-07-24 | 2*2 | Raul Ritter | 3.1 | 14 | 14 | 2 | F
Glombovski | Eucalyptus hybrid | 2*2 | 1618 | 2 | 3.1.2 | 300 | 2018 | 2024-07-24 | 2*2 | Raul Ritter | 3.1 | 15 | 15 | 2 | 8.75 | 14.4738 |  | 0.0060132 | 42.3205
Glombovski | Eucalyptus hybrid | 2*2 | 1618 | 2 | 3.1.2 | 300 | 2018 | 2024-07-24 | 2*2 | Raul Ritter | 3.1 | 16 | 16 | 2 | F
Glombovski | Eucalyptus hybrid | 2*2 | 1618 | 2 | 3.1.2 | 300 | 2018 | 2024-07-24 | 2*2 | Raul Ritter | 3.1 | 17 | 17 | 2 | F
Glombovski | Eucalyptus hybrid | 2*2 | 1618 | 2 | 3.1.2 | 300 | 2018 | 2024-07-24 | 2*2 | Raul Ritter | 3.1 | 18 | 18 | 2 | F
Glombovski | Eucalyptus hybrid | 2*2 | 1618 | 2 | 3.1.2 | 300 | 2018 | 2024-07-24 | 2*2 | Raul Ritter | 3.1 | 19 | 19 | 2 | 8.45 | 14.116 |  | 0.005608 | 38.642
Glombovski | Eucalyptus hybrid | 2*2 | 1618 | 2 | 3.1.2 | 300 | 2018 | 2024-07-24 | 2*2 | Raul Ritter | 3.1 | 20 | 20 | 3 | 13.15 | 18.5929 |  | 0.013581 | 116.9703
Glombovski | Eucalyptus hybrid | 2*2 | 1618 | 2 | 3.1.2 | 300 | 2018 | 2024-07-24 | 2*2 | Raul Ritter | 3.1 | 21 | 21 | 3 | 12.1 | 17.802 |  | 0.011499 | 95.8254
Glombovski | Eucalyptus hybrid | 2*2 | 1618 | 2 | 3.1.2 | 300 | 2018 | 2024-07-24 | 2*2 | Raul Ritter | 3.1 | 22 | 22 | 3 | 5.05 | 9.3737 |  | 0.002003 | 9.6744
Glombovski | Eucalyptus hybrid | 2*2 | 1618 | 2 | 3.1.2 | 300 | 2018 | 2024-07-24 | 2*2 | Raul Ritter | 3.1 | 23 | 23 | 3 | 14.5 | 19.4329 |  | 0.016513 | 146.7435
Glombovski | Eucalyptus hybrid | 2*2 | 1618 | 2 | 3.1.2 | 300 | 2018 | 2024-07-24 | 2*2 | Raul Ritter | 3.1 | 24 | 24 | 3 | F
Glombovski | Eucalyptus hybrid | 2*2 | 1618 | 2 | 3.1.2 | 300 | 2018 | 2024-07-24 | 2*2 | Raul Ritter | 3.1 | 25 | 25 | 3 | F
Glombovski | Eucalyptus hybrid | 2*2 | 1618 | 2 | 3.1.2 | 300 | 2018 | 2024-07-24 | 2*2 | Raul Ritter | 3.1 | 26 | 26 | 3 | 14 | 19.145 |  | 0.015394 | 135.4054
Glombovski | Eucalyptus hybrid | 2*2 | 1618 | 2 | 3.1.2 | 300 | 2018 | 2024-07-24 | 2*2 | Raul Ritter | 3.1 | 27 | 27 | 3 | F
Glombovski | Eucalyptus hybrid | 2*2 | 1618 | 2 | 3.1.2 | 300 | 2018 | 2024-07-24 | 2*2 | Raul Ritter | 3.1 | 28 | 28 | 3 | F
Glombovski | Eucalyptus hybrid | 2*2 | 1618 | 2 | 3.1.2 | 300 | 2018 | 2024-07-24 | 2*2 | Raul Ritter | 3.1 | 29 | 29 | 4 | F
Glombovski | Eucalyptus hybrid | 2*2 | 1618 | 2 | 3.1.2 | 300 | 2018 | 2024-07-24 | 2*2 | Raul Ritter | 3.1 | 30 | 30 | 4 | F
Glombovski | Eucalyptus hybrid | 2*2 | 1618 | 2 | 3.1.2 | 300 | 2018 | 2024-07-24 | 2*2 | Raul Ritter | 3.1 | 31 | 31 | 4 | F
Glombovski | Eucalyptus hybrid | 2*2 | 1618 | 2 | 3.1.2 | 300 | 2018 | 2024-07-24 | 2*2 | Raul Ritter | 3.1 | 32 | 32 | 4 | F
Glombovski | Eucalyptus hybrid | 2*2 | 1618 | 2 | 3.1.2 | 300 | 2018 | 2024-07-24 | 2*2 | Raul Ritter | 3.1 | 33 | 33 | 4 | 5.7 | 10.3779 |  | 0.0025518 | 13.4788
Glombovski | Eucalyptus hybrid | 2*2 | 1618 | 2 | 3.1.2 | 300 | 2018 | 2024-07-24 | 2*2 | Raul Ritter | 3.1 | 34 | 34 | 4 | 7.8 | 13.307 |  | 0.0047784 | 31.3122
Glombovski | Eucalyptus hybrid | 2*2 | 1618 | 2 | 3.1.2 | 300 | 2018 | 2024-07-24 | 2*2 | Raul Ritter | 3.1 | 35 | 35 | 4 | 8.85 | 14.5909 |  | 0.0061514 | 43.5881
Glombovski | Eucalyptus hybrid | 2*2 | 1618 | 2 | 3.1.2 | 300 | 2018 | 2024-07-24 | 2*2 | Raul Ritter | 3.1 | 36 | 36 | 4 | F
Glombovski | Eucalyptus hybrid | 2*2 | 1618 | 2 | 3.1.2 | 300 | 2018 | 2024-07-24 | 2*2 | Raul Ritter | 3.1 | 37 | 37 | 4 | 6.35 | 11.336 |  | 0.0031669 | 18.0696
Glombovski | Eucalyptus hybrid | 2*2 | 1618 | 2 | 3.1.2 | 300 | 2018 | 2024-07-24 | 2*2 | Raul Ritter | 3.1 | 38 | 38 | 4 | F
Glombovski | Eucalyptus hybrid | 2*2 | 1618 | 2 | 3.1.2 | 300 | 2018 | 2024-07-24 | 2*2 | Raul Ritter | 3.1 | 39 | 39 | 5 | 7.65 | 13.1137 |  | 0.0045964 | 29.7446
Glombovski | Eucalyptus hybrid | 2*2 | 1618 | 2 | 3.1.2 | 300 | 2018 | 2024-07-24 | 2*2 | Raul Ritter | 3.1 | 40 | 40 | 5 | 12.15 | 17.8424 |  | 0.011594 | 96.7886
Glombovski | Eucalyptus hybrid | 2*2 | 1618 | 2 | 3.1.2 | 300 | 2018 | 2024-07-24 | 2*2 | Raul Ritter | 3.1 | 41 | 41 | 5 | 5.65 | 10.3023 |  | 0.0025072 | 13.1587
Glombovski | Eucalyptus hybrid | 2*2 | 1618 | 2 | 3.1.2 | 300 | 2018 | 2024-07-24 | 2*2 | Raul Ritter | 3.1 | 42 | 42 | 5 | F
Glombovski | Eucalyptus hybrid | 2*2 | 1618 | 2 | 3.1.2 | 300 | 2018 | 2024-07-24 | 2*2 | Raul Ritter | 3.1 | 43 | 43 | 5 | 10.8 | 16.656 |  | 0.0091609 | 72.4187
Glombovski | Eucalyptus hybrid | 2*2 | 1618 | 2 | 3.1.2 | 300 | 2018 | 2024-07-24 | 2*2 | Raul Ritter | 3.1 | 44 | 44 | 5 | F
Glombovski | Eucalyptus hybrid | 2*2 | 1618 | 2 | 3.1.2 | 300 | 2018 | 2024-07-24 | 2*2 | Raul Ritter | 3.1 | 45 | 45 | 5 | F
Glombovski | Eucalyptus hybrid | 2*2 | 1618 | 2 | 3.1.2 | 300 | 2018 | 2024-07-24 | 2*2 | Raul Ritter | 3.1 | 46 | 46 | 5 | 8.75 | 14.4738 |  | 0.0060132 | 42.3205
Glombovski | Eucalyptus hybrid | 2*2 | 1618 | 2 | 3.1.2 | 300 | 2018 | 2024-07-24 | 2*2 | Raul Ritter | 3.1 | 47 | 47 | 5 | 11.35 | 17.1634 |  | 0.010118 | 81.9294
Glombovski | Eucalyptus hybrid | 2*2 | 1618 | 2 | 3.1.2 | 300 | 2018 | 2024-07-24 | 2*2 | Raul Ritter | 3.1 | 48 | 48 | 5 | 11.75 | 17.5116 |  | 0.010843 | 89.2103
Glombovski | Eucalyptus hybrid | 2*2 | 1618 | 2 | 3.1.2 | 300 | 2018 | 2024-07-24 | 2*2 | Raul Ritter | 3.1 | 49 | 49 | 5 | 11.55 | 17.3397 |  | 0.010477 | 85.5322
Glombovski | Eucalyptus hybrid | 2*2 | 1618 | 2 | 3.1.2 | 300 | 2018 | 2024-07-24 | 2*2 | Raul Ritter | 3.1 | 50 | 50 | 6 | 6.05 | 10.8995 |  | 0.0028748 | 15.8505
Glombovski | Eucalyptus hybrid | 2*2 | 1618 | 2 | 3.1.2 | 300 | 2018 | 2024-07-24 | 2*2 | Raul Ritter | 3.1 | 51 | 51 | 6 | 6.55 | 11.6215 |  | 0.0033696 | 19.6462
Glombovski | Eucalyptus hybrid | 2*2 | 1618 | 2 | 3.1.2 | 300 | 2018 | 2024-07-24 | 2*2 | Raul Ritter | 3.1 | 52 | 52 | 6 | F
Glombovski | Eucalyptus hybrid | 2*2 | 1618 | 2 | 3.1.2 | 300 | 2018 | 2024-07-24 | 2*2 | Raul Ritter | 3.1 | 53 | 53 | 6 | 6.35 | 11.336 |  | 0.0031669 | 18.0696
Glombovski | Eucalyptus hybrid | 2*2 | 1618 | 2 | 3.1.2 | 300 | 2018 | 2024-07-24 | 2*2 | Raul Ritter | 3.1 | 54 | 54 | 6 | 5.2 | 9.6095 | Bifurcado a 0,4 m | 0.0021237 | 10.4847
Glombovski | Eucalyptus hybrid | 2*2 | 1618 | 2 | 3.1.2 | 300 | 2018 | 2024-07-24 | 2*2 | Raul Ritter | 3.1 | 54 | 55 | 6 | 4.3 | 8.1576 | Bifurcación | 0.0014522 | 6.203
Glombovski | Eucalyptus hybrid | 2*2 | 1618 | 2 | 3.1.2 | 300 | 2018 | 2024-07-24 | 2*2 | Raul Ritter | 3.1 | 55 | 56 | 6 | 5.65 | 10.3023 |  | 0.0025072 | 13.1587
Glombovski | Eucalyptus hybrid | 2*2 | 1618 | 2 | 3.1.2 | 300 | 2018 | 2024-07-24 | 2*2 | Raul Ritter | 3.1 | 56 | 57 | 6 | F
Glombovski | Eucalyptus hybrid | 2*2 | 1618 | 2 | 3.1.2 | 300 | 2018 | 2024-07-24 | 2*2 | Raul Ritter | 3.1 | 57 | 58 | 6 | 6.5 | 11.5505 |  | 0.0033183 | 19.2447
Glombovski | Eucalyptus hybrid | 2*2 | 1618 | 2 | 3.1.2 | 300 | 2018 | 2024-07-24 | 2*2 | Raul Ritter | 3.1 | 58 | 59 | 6 | F
Glombovski | Eucalyptus hybrid | 2*2 | 1618 | 2 | 3.1.2 | 300 | 2018 | 2024-07-24 | 2*2 | Raul Ritter | 3.1 | 59 | 60 | 7 | 9.5 | 15.3254 |  | 0.0070882 | 52.3334
Glombovski | Eucalyptus hybrid | 2*2 | 1618 | 2 | 3.1.2 | 300 | 2018 | 2024-07-24 | 2*2 | Raul Ritter | 3.1 | 60 | 61 | 7 | 11.3 | 17.1186 |  | 0.010029 | 81.0406
Glombovski | Eucalyptus hybrid | 2*2 | 1618 | 2 | 3.1.2 | 300 | 2018 | 2024-07-24 | 2*2 | Raul Ritter | 3.1 | 61 | 62 | 7 | 9 | 14.7645 |  | 0.0063617 | 45.5286
Glombovski | Eucalyptus hybrid | 2*2 | 1618 | 2 | 3.1.2 | 300 | 2018 | 2024-07-24 | 2*2 | Raul Ritter | 3.1 | 62 | 63 | 7 | 11.15 | 16.9827 |  | 0.0097643 | 78.4031
Glombovski | Eucalyptus hybrid | 2*2 | 1618 | 2 | 3.1.2 | 300 | 2018 | 2024-07-24 | 2*2 | Raul Ritter | 3.1 | 63 | 64 | 7 | 11.45 | 17.2521 |  | 0.010297 | 83.7213
Glombovski | Eucalyptus hybrid | 2*2 | 1618 | 2 | 3.1.2 | 300 | 2018 | 2024-07-24 | 2*2 | Raul Ritter | 3.1 | 64 | 65 | 7 | 10.85 | 16.7035 |  | 0.0092459 | 73.259
Glombovski | Eucalyptus hybrid | 2*2 | 1618 | 2 | 3.1.2 | 300 | 2018 | 2024-07-24 | 2*2 | Raul Ritter | 3.1 | 65 | 66 | 7 | F
Glombovski | Eucalyptus hybrid | 2*2 | 1618 | 2 | 3.1.2 | 300 | 2018 | 2024-07-24 | 2*2 | Raul Ritter | 3.1 | 66 | 67 | 7 | 10.2 | 16.0648 |  | 0.0081713 | 62.7238
Glombovski | Eucalyptus hybrid | 2*2 | 1618 | 2 | 3.1.2 | 300 | 2018 | 2024-07-24 | 2*2 | Raul Ritter | 3.1 | 67 | 68 | 7 | 7.45 | 12.8522 |  | 0.0043592 | 27.7262
Glombovski | Eucalyptus hybrid | 2*2 | 2518 | 3 | 3.1.3 | 300 | 2018 | 2024-07-24 | 2*2 | Raul Ritter | 3.1 | 1 | 1 | 1 | F
Glombovski | Eucalyptus hybrid | 2*2 | 2518 | 3 | 3.1.3 | 300 | 2018 | 2024-07-24 | 2*2 | Raul Ritter | 3.1 | 2 | 2 | 1 | 11.35 | 17.1634 |  | 0.010118 | 81.9294
Glombovski | Eucalyptus hybrid | 2*2 | 2518 | 3 | 3.1.3 | 300 | 2018 | 2024-07-24 | 2*2 | Raul Ritter | 3.1 | 3 | 3 | 1 | F
Glombovski | Eucalyptus hybrid | 2*2 | 2518 | 3 | 3.1.3 | 300 | 2018 | 2024-07-24 | 2*2 | Raul Ritter | 3.1 | 4 | 4 | 1 | 9.75 | 15.5956 |  | 0.0074662 | 55.9292
Glombovski | Eucalyptus hybrid | 2*2 | 2518 | 3 | 3.1.3 | 300 | 2018 | 2024-07-24 | 2*2 | Raul Ritter | 3.1 | 5 | 5 | 1 | 12.05 | 17.7613 |  | 0.011404 | 94.8667
Glombovski | Eucalyptus hybrid | 2*2 | 2518 | 3 | 3.1.3 | 300 | 2018 | 2024-07-24 | 2*2 | Raul Ritter | 3.1 | 6 | 6 | 1 | 9.7 | 15.5421 |  | 0.0073898 | 55.1997
Glombovski | Eucalyptus hybrid | 2*2 | 2518 | 3 | 3.1.3 | 300 | 2018 | 2024-07-24 | 2*2 | Raul Ritter | 3.1 | 7 | 7 | 1 | 12.6 | 18.1936 |  | 0.012469 | 105.6578
Glombovski | Eucalyptus hybrid | 2*2 | 2518 | 3 | 3.1.3 | 300 | 2018 | 2024-07-24 | 2*2 | Raul Ritter | 3.1 | 8 | 8 | 1 | 8.35 | 13.9945 |  | 0.005476 | 37.4574
Glombovski | Eucalyptus hybrid | 2*2 | 2518 | 3 | 3.1.3 | 300 | 2018 | 2024-07-24 | 2*2 | Raul Ritter | 3.1 | 9 | 9 | 1 | 9.85 | 15.7018 |  | 0.0076201 | 57.4034
Glombovski | Eucalyptus hybrid | 2*2 | 2518 | 3 | 3.1.3 | 300 | 2018 | 2024-07-24 | 2*2 | Raul Ritter | 3.1 | 10 | 10 | 1 | F
Glombovski | Eucalyptus hybrid | 2*2 | 2518 | 3 | 3.1.3 | 300 | 2018 | 2024-07-24 | 2*2 | Raul Ritter | 3.1 | 11 | 11 | 2 | F
Glombovski | Eucalyptus hybrid | 2*2 | 2518 | 3 | 3.1.3 | 300 | 2018 | 2024-07-24 | 2*2 | Raul Ritter | 3.1 | 12 | 12 | 2 | 8.15 | 13.7483 |  | 0.0052168 | 35.1503
Glombovski | Eucalyptus hybrid | 2*2 | 2518 | 3 | 3.1.3 | 300 | 2018 | 2024-07-24 | 2*2 | Raul Ritter | 3.1 | 13 | 13 | 2 | 10.7 | 16.5602 |  | 0.008992 | 70.7531
Glombovski | Eucalyptus hybrid | 2*2 | 2518 | 3 | 3.1.3 | 300 | 2018 | 2024-07-24 | 2*2 | Raul Ritter | 3.1 | 14 | 14 | 2 | 8.65 | 14.3556 |  | 0.0058766 | 41.0735
Glombovski | Eucalyptus hybrid | 2*2 | 2518 | 3 | 3.1.3 | 300 | 2018 | 2024-07-24 | 2*2 | Raul Ritter | 3.1 | 15 | 15 | 2 | 7.05 | 12.3161 |  | 0.0039036 | 23.934
Glombovski | Eucalyptus hybrid | 2*2 | 2518 | 3 | 3.1.3 | 300 | 2018 | 2024-07-24 | 2*2 | Raul Ritter | 3.1 | 16 | 16 | 2 | 7.7 | 13.1784 |  | 0.0046566 | 30.262
Glombovski | Eucalyptus hybrid | 2*2 | 2518 | 3 | 3.1.3 | 300 | 2018 | 2024-07-24 | 2*2 | Raul Ritter | 3.1 | 17 | 17 | 2 | 11.6 | 17.3831 |  | 0.010568 | 86.4447
Glombovski | Eucalyptus hybrid | 2*2 | 2518 | 3 | 3.1.3 | 300 | 2018 | 2024-07-24 | 2*2 | Raul Ritter | 3.1 | 18 | 18 | 2 | F
Glombovski | Eucalyptus hybrid | 2*2 | 2518 | 3 | 3.1.3 | 300 | 2018 | 2024-07-24 | 2*2 | Raul Ritter | 3.1 | 19 | 19 | 2 | F
Glombovski | Eucalyptus hybrid | 2*2 | 2518 | 3 | 3.1.3 | 300 | 2018 | 2024-07-24 | 2*2 | Raul Ritter | 3.1 | 20 | 20 | 3 | F
Glombovski | Eucalyptus hybrid | 2*2 | 2518 | 3 | 3.1.3 | 300 | 2018 | 2024-07-24 | 2*2 | Raul Ritter | 3.1 | 21 | 21 | 3 | 11.6 | 17.3831 |  | 0.010568 | 86.4447
Glombovski | Eucalyptus hybrid | 2*2 | 2518 | 3 | 3.1.3 | 300 | 2018 | 2024-07-24 | 2*2 | Raul Ritter | 3.1 | 22 | 22 | 3 | 7.75 | 13.2428 |  | 0.0047173 | 30.7845
Glombovski | Eucalyptus hybrid | 2*2 | 2518 | 3 | 3.1.3 | 300 | 2018 | 2024-07-24 | 2*2 | Raul Ritter | 3.1 | 23 | 23 | 3 | 11.35 | 17.1634 |  | 0.010118 | 81.9294
Glombovski | Eucalyptus hybrid | 2*2 | 2518 | 3 | 3.1.3 | 300 | 2018 | 2024-07-24 | 2*2 | Raul Ritter | 3.1 | 24 | 24 | 3 | 7.35 | 12.7198 |  | 0.0042429 | 26.7477
Glombovski | Eucalyptus hybrid | 2*2 | 2518 | 3 | 3.1.3 | 300 | 2018 | 2024-07-24 | 2*2 | Raul Ritter | 3.1 | 25 | 25 | 3 | 6.5 | 11.5505 |  | 0.0033183 | 19.2447
Glombovski | Eucalyptus hybrid | 2*2 | 2518 | 3 | 3.1.3 | 300 | 2018 | 2024-07-24 | 2*2 | Raul Ritter | 3.1 | 26 | 26 | 3 | 8.75 | 14.4738 |  | 0.0060132 | 42.3205
Glombovski | Eucalyptus hybrid | 2*2 | 2518 | 3 | 3.1.3 | 300 | 2018 | 2024-07-24 | 2*2 | Raul Ritter | 3.1 | 27 | 27 | 3 | 7.85 | 13.3708 |  | 0.0048398 | 31.845
Glombovski | Eucalyptus hybrid | 2*2 | 2518 | 3 | 3.1.3 | 300 | 2018 | 2024-07-24 | 2*2 | Raul Ritter | 3.1 | 28 | 28 | 3 | 7 | 12.2479 |  | 0.0038485 | 23.4827
Glombovski | Eucalyptus hybrid | 2*2 | 2518 | 3 | 3.1.3 | 300 | 2018 | 2024-07-24 | 2*2 | Raul Ritter | 3.1 | 29 | 29 | 3 | 13.55 | 18.8625 |  | 0.01442 | 125.5075
Glombovski | Eucalyptus hybrid | 2*2 | 2518 | 3 | 3.1.3 | 300 | 2018 | 2024-07-24 | 2*2 | Raul Ritter | 3.1 | 30 | 30 | 4 | 10.8 | 16.656 |  | 0.0091609 | 72.4187
Glombovski | Eucalyptus hybrid | 2*2 | 2518 | 3 | 3.1.3 | 300 | 2018 | 2024-07-24 | 2*2 | Raul Ritter | 3.1 | 31 | 31 | 4 | F
Glombovski | Eucalyptus hybrid | 2*2 | 2518 | 3 | 3.1.3 | 300 | 2018 | 2024-07-24 | 2*2 | Raul Ritter | 3.1 | 32 | 32 | 4 | 6.05 | 10.8995 |  | 0.0028748 | 15.8505
Glombovski | Eucalyptus hybrid | 2*2 | 2518 | 3 | 3.1.3 | 300 | 2018 | 2024-07-24 | 2*2 | Raul Ritter | 3.1 | 33 | 33 | 4 | F
Glombovski | Eucalyptus hybrid | 2*2 | 2518 | 3 | 3.1.3 | 300 | 2018 | 2024-07-24 | 2*2 | Raul Ritter | 3.1 | 34 | 34 | 4 | 9.25 | 15.0484 |  | 0.0067201 | 48.8663
Glombovski | Eucalyptus hybrid | 2*2 | 2518 | 3 | 3.1.3 | 300 | 2018 | 2024-07-24 | 2*2 | Raul Ritter | 3.1 | 35 | 35 | 4 | F
Glombovski | Eucalyptus hybrid | 2*2 | 2518 | 3 | 3.1.3 | 300 | 2018 | 2024-07-24 | 2*2 | Raul Ritter | 3.1 | 36 | 36 | 4 | 7.15 | 12.4518 |  | 0.0040152 | 24.8516
Glombovski | Eucalyptus hybrid | 2*2 | 2518 | 3 | 3.1.3 | 300 | 2018 | 2024-07-24 | 2*2 | Raul Ritter | 3.1 | 37 | 37 | 4 | F
Glombovski | Eucalyptus hybrid | 2*2 | 2518 | 3 | 3.1.3 | 300 | 2018 | 2024-07-24 | 2*2 | Raul Ritter | 3.1 | 38 | 38 | 4 | F
Glombovski | Eucalyptus hybrid | 2*2 | 2518 | 3 | 3.1.3 | 300 | 2018 | 2024-07-24 | 2*2 | Raul Ritter | 3.1 | 39 | 39 | 4 | 12.85 | 18.3792 |  | 0.012969 | 110.737
Glombovski | Eucalyptus hybrid | 2*2 | 2518 | 3 | 3.1.3 | 300 | 2018 | 2024-07-24 | 2*2 | Raul Ritter | 3.1 | 40 | 40 | 4 | F
Glombovski | Eucalyptus hybrid | 2*2 | 2518 | 3 | 3.1.3 | 300 | 2018 | 2024-07-24 | 2*2 | Raul Ritter | 3.1 | 41 | 41 | 5 | F
Glombovski | Eucalyptus hybrid | 2*2 | 2518 | 3 | 3.1.3 | 300 | 2018 | 2024-07-24 | 2*2 | Raul Ritter | 3.1 | 42 | 42 | 5 | F
Glombovski | Eucalyptus hybrid | 2*2 | 2518 | 3 | 3.1.3 | 300 | 2018 | 2024-07-24 | 2*2 | Raul Ritter | 3.1 | 43 | 43 | 5 | F
Glombovski | Eucalyptus hybrid | 2*2 | 2518 | 3 | 3.1.3 | 300 | 2018 | 2024-07-24 | 2*2 | Raul Ritter | 3.1 | 44 | 44 | 5 | F
Glombovski | Eucalyptus hybrid | 2*2 | 2518 | 3 | 3.1.3 | 300 | 2018 | 2024-07-24 | 2*2 | Raul Ritter | 3.1 | 45 | 45 | 5 | 10.55 | 16.4144 |  | 0.0087417 | 68.2918
Glombovski | Eucalyptus hybrid | 2*2 | 2518 | 3 | 3.1.3 | 300 | 2018 | 2024-07-24 | 2*2 | Raul Ritter | 3.1 | 46 | 46 | 5 | F
Glombovski | Eucalyptus hybrid | 2*2 | 2518 | 3 | 3.1.3 | 300 | 2018 | 2024-07-24 | 2*2 | Raul Ritter | 3.1 | 47 | 47 | 5 | 8.95 | 14.7069 |  | 0.0062913 | 44.8766
Glombovski | Eucalyptus hybrid | 2*2 | 2518 | 3 | 3.1.3 | 300 | 2018 | 2024-07-24 | 2*2 | Raul Ritter | 3.1 | 48 | 48 | 5 | F
Glombovski | Eucalyptus hybrid | 2*2 | 2518 | 3 | 3.1.3 | 300 | 2018 | 2024-07-24 | 2*2 | Raul Ritter | 3.1 | 49 | 49 | 5 | F
Glombovski | Eucalyptus hybrid | 2*2 | 2518 | 3 | 3.1.3 | 300 | 2018 | 2024-07-24 | 2*2 | Raul Ritter | 3.1 | 50 | 50 | 5 | F
Glombovski | Eucalyptus hybrid | 2*2 | 2518 | 3 | 3.1.3 | 300 | 2018 | 2024-07-24 | 2*2 | Raul Ritter | 3.1 | 51 | 51 | 6 | 10.7 | 14.2 |  | 0.008992 | 59.9495
Glombovski | Eucalyptus hybrid | 2*2 | 2518 | 3 | 3.1.3 | 300 | 2018 | 2024-07-24 | 2*2 | Raul Ritter | 3.1 | 52 | 52 | 6 | 9.9 | 13.8 |  | 0.0076977 | 50.4135
Glombovski | Eucalyptus hybrid | 2*2 | 2518 | 3 | 3.1.3 | 300 | 2018 | 2024-07-24 | 2*2 | Raul Ritter | 3.1 | 53 | 53 | 6 | 8.15 | 13.8 |  | 0.0052168 | 35.2928
Glombovski | Eucalyptus hybrid | 2*2 | 2518 | 3 | 3.1.3 | 300 | 2018 | 2024-07-24 | 2*2 | Raul Ritter | 3.1 | 54 | 54 | 6 | 10.3 | 14.4 |  | 0.0083323 | 56.7543
Glombovski | Eucalyptus hybrid | 2*2 | 2518 | 3 | 3.1.3 | 300 | 2018 | 2024-07-24 | 2*2 | Raul Ritter | 3.1 | 55 | 55 | 6 | 6.95 | 12.6 |  | 0.0037937 | 23.8949
Glombovski | Eucalyptus hybrid | 2*2 | 2518 | 3 | 3.1.3 | 300 | 2018 | 2024-07-24 | 2*2 | Raul Ritter | 3.1 | 56 | 56 | 6 | 8.95 | 14 |  | 0.0062913 | 42.5565
Glombovski | Eucalyptus hybrid | 2*2 | 2518 | 3 | 3.1.3 | 300 | 2018 | 2024-07-24 | 2*2 | Raul Ritter | 3.1 | 57 | 57 | 6 | 7.2 | 12 |  | 0.0040715 | 24.1884
Glombovski | Eucalyptus hybrid | 2*2 | 2518 | 3 | 3.1.3 | 300 | 2018 | 2024-07-24 | 2*2 | Raul Ritter | 3.1 | 58 | 58 | 6 | 5.5 | 10.4 |  | 0.0023758 | 12.6535
Glombovski | Eucalyptus hybrid | 2*2 | 2518 | 3 | 3.1.3 | 300 | 2018 | 2024-07-24 | 2*2 | Raul Ritter | 3.1 | 59 | 59 | 6 | 7.9 | 13 |  | 0.0049017 | 31.256
Glombovski | Eucalyptus hybrid | 2*2 | 2518 | 3 | 3.1.3 | 300 | 2018 | 2024-07-24 | 2*2 | Raul Ritter | 3.1 | 60 | 60 | 6 | 8.9 | 14.2 |  | 0.0062212 | 42.7705
Glombovski | Eucalyptus hybrid | 2*2 | 2518 | 3 | 3.1.3 | 300 | 2018 | 2024-07-24 | 2*2 | Raul Ritter | 3.1 | 61 | 61 | 6 | 9.2 | 14.2 |  | 0.0066476 | 45.4504
Glombovski | Eucalyptus hybrid | 2*2 | 2518 | 3 | 3.1.3 | 300 | 2018 | 2024-07-24 | 2*2 | Raul Ritter | 3.1 | 62 | 62 | 7 | F
Glombovski | Eucalyptus hybrid | 2*2 | 2518 | 3 | 3.1.3 | 300 | 2018 | 2024-07-24 | 2*2 | Raul Ritter | 3.1 | 63 | 63 | 7 | F
Glombovski | Eucalyptus hybrid | 2*2 | 2518 | 3 | 3.1.3 | 300 | 2018 | 2024-07-24 | 2*2 | Raul Ritter | 3.1 | 64 | 64 | 7 | F
Glombovski | Eucalyptus hybrid | 2*2 | 2518 | 3 | 3.1.3 | 300 | 2018 | 2024-07-24 | 2*2 | Raul Ritter | 3.1 | 65 | 65 | 7 | 10.7 | 16.5602 |  | 0.008992 | 70.7531
Glombovski | Eucalyptus hybrid | 2*2 | 2518 | 3 | 3.1.3 | 300 | 2018 | 2024-07-24 | 2*2 | Raul Ritter | 3.1 | 66 | 66 | 7 | F
Glombovski | Eucalyptus hybrid | 2*2 | 2518 | 3 | 3.1.3 | 300 | 2018 | 2024-07-24 | 2*2 | Raul Ritter | 3.1 | 67 | 67 | 7 | F
Glombovski | Eucalyptus hybrid | 2*2 | 2518 | 3 | 3.1.3 | 300 | 2018 | 2024-07-24 | 2*2 | Raul Ritter | 3.1 | 68 | 68 | 7 | F
Glombovski | Eucalyptus hybrid | 2*2 | 2518 | 3 | 3.1.3 | 300 | 2018 | 2024-07-24 | 2*2 | Raul Ritter | 3.1 | 69 | 69 | 7 | 14.3 | 19.321 |  | 0.016061 | 142.167
Glombovski | Eucalyptus hybrid | 2*2 | 2518 | 3 | 3.1.3 | 300 | 2018 | 2024-07-24 | 2*2 | Raul Ritter | 3.1 | 70 | 70 | 7 | F
Glombovski | Eucalyptus hybrid | 2*2 | 2618 | 4 | 3.1.4 | 300 | 2018 | 2024-07-24 | 2*2 | Raul Ritter | 3.1 | 1 | 1 | 1 | 11.75 | 17.5116 |  | 0.010843 | 89.2103
Glombovski | Eucalyptus hybrid | 2*2 | 2618 | 4 | 3.1.4 | 300 | 2018 | 2024-07-24 | 2*2 | Raul Ritter | 3.1 | 2 | 2 | 1 | 6.4 | 11.4077 |  | 0.003217 | 18.4564
Glombovski | Eucalyptus hybrid | 2*2 | 2618 | 4 | 3.1.4 | 300 | 2018 | 2024-07-24 | 2*2 | Raul Ritter | 3.1 | 3 | 3 | 1 | F
Glombovski | Eucalyptus hybrid | 2*2 | 2618 | 4 | 3.1.4 | 300 | 2018 | 2024-07-24 | 2*2 | Raul Ritter | 3.1 | 4 | 4 | 1 | 10.1 | 15.9624 |  | 0.0080119 | 61.1783
Glombovski | Eucalyptus hybrid | 2*2 | 2618 | 4 | 3.1.4 | 300 | 2018 | 2024-07-24 | 2*2 | Raul Ritter | 3.1 | 5 | 5 | 1 | F
Glombovski | Eucalyptus hybrid | 2*2 | 2618 | 4 | 3.1.4 | 300 | 2018 | 2024-07-24 | 2*2 | Raul Ritter | 3.1 | 6 | 6 | 1 | 11.85 | 17.5959 |  | 0.011029 | 91.0774
Glombovski | Eucalyptus hybrid | 2*2 | 2618 | 4 | 3.1.4 | 300 | 2018 | 2024-07-24 | 2*2 | Raul Ritter | 3.1 | 7 | 7 | 1 | 10.75 | 16.6082 |  | 0.0090763 | 71.5834
Glombovski | Eucalyptus hybrid | 2*2 | 2618 | 4 | 3.1.4 | 300 | 2018 | 2024-07-24 | 2*2 | Raul Ritter | 3.1 | 8 | 8 | 1 | F
Glombovski | Eucalyptus hybrid | 2*2 | 2618 | 4 | 3.1.4 | 300 | 2018 | 2024-07-24 | 2*2 | Raul Ritter | 3.1 | 9 | 9 | 1 | 6.55 | 11.6215 |  | 0.0033696 | 19.6462
Glombovski | Eucalyptus hybrid | 2*2 | 2618 | 4 | 3.1.4 | 300 | 2018 | 2024-07-24 | 2*2 | Raul Ritter | 3.1 | 10 | 10 | 2 | 7.35 | 12.7198 |  | 0.0042429 | 26.7477
Glombovski | Eucalyptus hybrid | 2*2 | 2618 | 4 | 3.1.4 | 300 | 2018 | 2024-07-24 | 2*2 | Raul Ritter | 3.1 | 11 | 11 | 2 | F
Glombovski | Eucalyptus hybrid | 2*2 | 2618 | 4 | 3.1.4 | 300 | 2018 | 2024-07-24 | 2*2 | Raul Ritter | 3.1 | 12 | 12 | 2 | 6.3 | 11.2639 |  | 0.0031173 | 17.6877
Glombovski | Eucalyptus hybrid | 2*2 | 2618 | 4 | 3.1.4 | 300 | 2018 | 2024-07-24 | 2*2 | Raul Ritter | 3.1 | 13 | 13 | 2 | F
Glombovski | Eucalyptus hybrid | 2*2 | 2618 | 4 | 3.1.4 | 300 | 2018 | 2024-07-24 | 2*2 | Raul Ritter | 3.1 | 14 | 14 | 2 | F
Glombovski | Eucalyptus hybrid | 2*2 | 2618 | 4 | 3.1.4 | 300 | 2018 | 2024-07-24 | 2*2 | Raul Ritter | 3.1 | 15 | 15 | 2 | 8.1 | 13.6861 |  | 0.005153 | 34.5865
Glombovski | Eucalyptus hybrid | 2*2 | 2618 | 4 | 3.1.4 | 300 | 2018 | 2024-07-24 | 2*2 | Raul Ritter | 3.1 | 16 | 16 | 2 | 5.95 | 10.7518 |  | 0.0027805 | 15.1492
Glombovski | Eucalyptus hybrid | 2*2 | 2618 | 4 | 3.1.4 | 300 | 2018 | 2024-07-24 | 2*2 | Raul Ritter | 3.1 | 17 | 17 | 2 | 12 | 17.7204 |  | 0.01131 | 93.9125
Glombovski | Eucalyptus hybrid | 2*2 | 2618 | 4 | 3.1.4 | 300 | 2018 | 2024-07-24 | 2*2 | Raul Ritter | 3.1 | 18 | 18 | 2 | F
Glombovski | Eucalyptus hybrid | 2*2 | 2618 | 4 | 3.1.4 | 300 | 2018 | 2024-07-24 | 2*2 | Raul Ritter | 3.1 | 19 | 19 | 2 | F
Glombovski | Eucalyptus hybrid | 2*2 | 2618 | 4 | 3.1.4 | 300 | 2018 | 2024-07-24 | 2*2 | Raul Ritter | 3.1 | 20 | 20 | 3 | F
Glombovski | Eucalyptus hybrid | 2*2 | 2618 | 4 | 3.1.4 | 300 | 2018 | 2024-07-24 | 2*2 | Raul Ritter | 3.1 | 21 | 21 | 3 | 12.95 | 18.4515 |  | 0.013171 | 112.7982
Glombovski | Eucalyptus hybrid | 2*2 | 2618 | 4 | 3.1.4 | 300 | 2018 | 2024-07-24 | 2*2 | Raul Ritter | 3.1 | 22 | 22 | 3 | 10.05 | 15.9109 |  | 0.0079327 | 60.4131
Glombovski | Eucalyptus hybrid | 2*2 | 2618 | 4 | 3.1.4 | 300 | 2018 | 2024-07-24 | 2*2 | Raul Ritter | 3.1 | 23 | 23 | 3 | F
Glombovski | Eucalyptus hybrid | 2*2 | 2618 | 4 | 3.1.4 | 300 | 2018 | 2024-07-24 | 2*2 | Raul Ritter | 3.1 | 24 | 24 | 3 | F
Glombovski | Eucalyptus hybrid | 2*2 | 2618 | 4 | 3.1.4 | 300 | 2018 | 2024-07-24 | 2*2 | Raul Ritter | 3.1 | 25 | 25 | 3 | 10.45 | 16.3159 |  | 0.0085768 | 66.6758
Glombovski | Eucalyptus hybrid | 2*2 | 2618 | 4 | 3.1.4 | 300 | 2018 | 2024-07-24 | 2*2 | Raul Ritter | 3.1 | 26 | 26 | 3 | 7.25 | 12.5864 |  | 0.0041283 | 25.7895
Glombovski | Eucalyptus hybrid | 2*2 | 2618 | 4 | 3.1.4 | 300 | 2018 | 2024-07-24 | 2*2 | Raul Ritter | 3.1 | 27 | 27 | 3 | 7.9 | 13.4344 |  | 0.0049017 | 32.383
Glombovski | Eucalyptus hybrid | 2*2 | 2618 | 4 | 3.1.4 | 300 | 2018 | 2024-07-24 | 2*2 | Raul Ritter | 3.1 | 28 | 28 | 3 | 5.1 | 9.4525 |  | 0.0020428 | 9.9401
Glombovski | Eucalyptus hybrid | 2*2 | 2618 | 4 | 3.1.4 | 300 | 2018 | 2024-07-24 | 2*2 | Raul Ritter | 3.1 | 29 | 29 | 4 | 7.3 | 10.4 |  | 0.0041854 | 21.2626
Glombovski | Eucalyptus hybrid | 2*2 | 2618 | 4 | 3.1.4 | 300 | 2018 | 2024-07-24 | 2*2 | Raul Ritter | 3.1 | 30 | 30 | 4 | 10.6 | 16 |  | 0.0088248 | 67.0139
Glombovski | Eucalyptus hybrid | 2*2 | 2618 | 4 | 3.1.4 | 300 | 2018 | 2024-07-24 | 2*2 | Raul Ritter | 3.1 | 31 | 31 | 4 | 10.1 | 15.6 |  | 0.0080119 | 59.6827
Glombovski | Eucalyptus hybrid | 2*2 | 2618 | 4 | 3.1.4 | 300 | 2018 | 2024-07-24 | 2*2 | Raul Ritter | 3.1 | 32 | 32 | 4 | 9.4 | 15.2 |  | 0.0069398 | 50.8755
Glombovski | Eucalyptus hybrid | 2*2 | 2618 | 4 | 3.1.4 | 300 | 2018 | 2024-07-24 | 2*2 | Raul Ritter | 3.1 | 33 | 33 | 4 | F
Glombovski | Eucalyptus hybrid | 2*2 | 2618 | 4 | 3.1.4 | 300 | 2018 | 2024-07-24 | 2*2 | Raul Ritter | 3.1 | 34 | 34 | 4 | 13.8 | 17.6 |  | 0.014957 | 120.4486
Glombovski | Eucalyptus hybrid | 2*2 | 2618 | 4 | 3.1.4 | 300 | 2018 | 2024-07-24 | 2*2 | Raul Ritter | 3.1 | 35 | 35 | 4 | F
Glombovski | Eucalyptus hybrid | 2*2 | 2618 | 4 | 3.1.4 | 300 | 2018 | 2024-07-24 | 2*2 | Raul Ritter | 3.1 | 36 | 36 | 4 | 11.05 | 14 |  | 0.0095899 | 62.6285
Glombovski | Eucalyptus hybrid | 2*2 | 2618 | 4 | 3.1.4 | 300 | 2018 | 2024-07-24 | 2*2 | Raul Ritter | 3.1 | 37 | 37 | 4 | F
Glombovski | Eucalyptus hybrid | 2*2 | 2618 | 4 | 3.1.4 | 300 | 2018 | 2024-07-24 | 2*2 | Raul Ritter | 3.1 | 38 | 38 | 4 | F
Glombovski | Eucalyptus hybrid | 2*2 | 2618 | 4 | 3.1.4 | 300 | 2018 | 2024-07-24 | 2*2 | Raul Ritter | 3.1 | 39 | 39 | 4 | 15.2 | 18.8 |  | 0.018146 | 154.3824
Glombovski | Eucalyptus hybrid | 2*2 | 2618 | 4 | 3.1.4 | 300 | 2018 | 2024-07-24 | 2*2 | Raul Ritter | 3.1 | 40 | 40 | 5 | 11.35 | 17.1634 |  | 0.010118 | 81.9294
Glombovski | Eucalyptus hybrid | 2*2 | 2618 | 4 | 3.1.4 | 300 | 2018 | 2024-07-24 | 2*2 | Raul Ritter | 3.1 | 41 | 41 | 5 | F
Glombovski | Eucalyptus hybrid | 2*2 | 2618 | 4 | 3.1.4 | 300 | 2018 | 2024-07-24 | 2*2 | Raul Ritter | 3.1 | 42 | 42 | 5 | F
Glombovski | Eucalyptus hybrid | 2*2 | 2618 | 4 | 3.1.4 | 300 | 2018 | 2024-07-24 | 2*2 | Raul Ritter | 3.1 | 43 | 43 | 5 | F
Glombovski | Eucalyptus hybrid | 2*2 | 2618 | 4 | 3.1.4 | 300 | 2018 | 2024-07-24 | 2*2 | Raul Ritter | 3.1 | 44 | 44 | 5 | F
Glombovski | Eucalyptus hybrid | 2*2 | 2618 | 4 | 3.1.4 | 300 | 2018 | 2024-07-24 | 2*2 | Raul Ritter | 3.1 | 45 | 45 | 5 | F
Glombovski | Eucalyptus hybrid | 2*2 | 2618 | 4 | 3.1.4 | 300 | 2018 | 2024-07-24 | 2*2 | Raul Ritter | 3.1 | 46 | 46 | 5 | 14.2 | 19.2634 |  | 0.015837 | 139.8992
Glombovski | Eucalyptus hybrid | 2*2 | 2618 | 4 | 3.1.4 | 300 | 2018 | 2024-07-24 | 2*2 | Raul Ritter | 3.1 | 47 | 47 | 5 | 11.25 | 17.0736 |  | 0.0099402 | 80.1566
Glombovski | Eucalyptus hybrid | 2*2 | 2618 | 4 | 3.1.4 | 300 | 2018 | 2024-07-24 | 2*2 | Raul Ritter | 3.1 | 48 | 48 | 5 | 9.2 | 14.9921 |  | 0.0066476 | 48.1884
Glombovski | Eucalyptus hybrid | 2*2 | 2618 | 4 | 3.1.4 | 300 | 2018 | 2024-07-24 | 2*2 | Raul Ritter | 3.1 | 49 | 49 | 5 | F
Glombovski | Eucalyptus hybrid | 2*2 | 2618 | 4 | 3.1.4 | 300 | 2018 | 2024-07-24 | 2*2 | Raul Ritter | 3.1 | 50 | 50 | 6 | F
Glombovski | Eucalyptus hybrid | 2*2 | 2618 | 4 | 3.1.4 | 300 | 2018 | 2024-07-24 | 2*2 | Raul Ritter | 3.1 | 51 | 51 | 6 | F
Glombovski | Eucalyptus hybrid | 2*2 | 2618 | 4 | 3.1.4 | 300 | 2018 | 2024-07-24 | 2*2 | Raul Ritter | 3.1 | 52 | 52 | 6 | F
Glombovski | Eucalyptus hybrid | 2*2 | 2618 | 4 | 3.1.4 | 300 | 2018 | 2024-07-24 | 2*2 | Raul Ritter | 3.1 | 53 | 53 | 6 | 13.45 | 18.7968 |  | 0.014208 | 123.3496
Glombovski | Eucalyptus hybrid | 2*2 | 2618 | 4 | 3.1.4 | 300 | 2018 | 2024-07-24 | 2*2 | Raul Ritter | 3.1 | 54 | 54 | 6 | F
Glombovski | Eucalyptus hybrid | 2*2 | 2618 | 4 | 3.1.4 | 300 | 2018 | 2024-07-24 | 2*2 | Raul Ritter | 3.1 | 55 | 55 | 6 | F
Glombovski | Eucalyptus hybrid | 2*2 | 2618 | 4 | 3.1.4 | 300 | 2018 | 2024-07-24 | 2*2 | Raul Ritter | 3.1 | 56 | 56 | 6 | F
Glombovski | Eucalyptus hybrid | 2*2 | 2618 | 4 | 3.1.4 | 300 | 2018 | 2024-07-24 | 2*2 | Raul Ritter | 3.1 | 57 | 57 | 6 | F
Glombovski | Eucalyptus hybrid | 2*2 | 2618 | 4 | 3.1.4 | 300 | 2018 | 2024-07-24 | 2*2 | Raul Ritter | 3.1 | 58 | 58 | 6 | F
Glombovski | Eucalyptus hybrid | 2*2 | 2618 | 4 | 3.1.4 | 300 | 2018 | 2024-07-24 | 2*2 | Raul Ritter | 3.1 | 59 | 59 | 6 | F
Glombovski | Eucalyptus hybrid | 2*2 | 2618 | 4 | 3.1.4 | 300 | 2018 | 2024-07-24 | 2*2 | Raul Ritter | 3.1 | 60 | 60 | 7 | 8.7 | 14.4149 |  | 0.0059447 | 41.6944
Glombovski | Eucalyptus hybrid | 2*2 | 2618 | 4 | 3.1.4 | 300 | 2018 | 2024-07-24 | 2*2 | Raul Ritter | 3.1 | 61 | 61 | 7 | F
Glombovski | Eucalyptus hybrid | 2*2 | 2618 | 4 | 3.1.4 | 300 | 2018 | 2024-07-24 | 2*2 | Raul Ritter | 3.1 | 62 | 62 | 7 | F
Glombovski | Eucalyptus hybrid | 2*2 | 2618 | 4 | 3.1.4 | 300 | 2018 | 2024-07-24 | 2*2 | Raul Ritter | 3.1 | 63 | 63 | 7 | F
Glombovski | Eucalyptus hybrid | 2*2 | 2618 | 4 | 3.1.4 | 300 | 2018 | 2024-07-24 | 2*2 | Raul Ritter | 3.1 | 64 | 64 | 7 | 16.85 | 20.4203 |  | 0.022299 | 203.8617
Glombovski | Eucalyptus hybrid | 2*2 | 2618 | 4 | 3.1.4 | 300 | 2018 | 2024-07-24 | 2*2 | Raul Ritter | 3.1 | 65 | 65 | 7 | F
Glombovski | Eucalyptus hybrid | 2*2 | 2618 | 4 | 3.1.4 | 300 | 2018 | 2024-07-24 | 2*2 | Raul Ritter | 3.1 | 66 | 66 | 7 | F
Glombovski | Eucalyptus hybrid | 2*2 | 2618 | 4 | 3.1.4 | 300 | 2018 | 2024-07-24 | 2*2 | Raul Ritter | 3.1 | 67 | 67 | 7 | 8.55 | 14.2363 |  | 0.0057415 | 39.8474
Glombovski | Eucalyptus hybrid | 2*2 | 2618 | 4 | 3.1.4 | 300 | 2018 | 2024-07-24 | 2*2 | Raul Ritter | 3.1 | 68 | 68 | 7 | 14.6 | 19.4872 |  | 0.016742 | 149.0515
Glombovski | Eucalyptus hybrid | 2*2 | 2618 | 4 | 3.1.4 | 300 | 2018 | 2024-07-24 | 2*2 | Raul Ritter | 3.1 | 69 | 69 | 7 | F
Glombovski | Eucalyptus hybrid | 2*2 | 3118 | 5 | 3.1.5 | 300 | 2018 | 2024-07-16 | 2*2 | Raul Ritter | 3.1 | 1 | 1 | 1 | F
Glombovski | Eucalyptus hybrid | 2*2 | 3118 | 5 | 3.1.5 | 300 | 2018 | 2024-07-16 | 2*2 | Raul Ritter | 3.1 | 2 | 2 | 1 | F
Glombovski | Eucalyptus hybrid | 2*2 | 3118 | 5 | 3.1.5 | 300 | 2018 | 2024-07-16 | 2*2 | Raul Ritter | 3.1 | 3 | 3 | 1 | 6 | 10.8258 |  | 0.0028274 | 15.4975
Glombovski | Eucalyptus hybrid | 2*2 | 3118 | 5 | 3.1.5 | 300 | 2018 | 2024-07-16 | 2*2 | Raul Ritter | 3.1 | 4 | 4 | 1 | 6.7 | 11.8327 |  | 0.0035257 | 20.8803
Glombovski | Eucalyptus hybrid | 2*2 | 3118 | 5 | 3.1.5 | 300 | 2018 | 2024-07-16 | 2*2 | Raul Ritter | 3.1 | 5 | 5 | 1 | 5.85 | 10.6031 |  | 0.0026878 | 14.4669
Glombovski | Eucalyptus hybrid | 2*2 | 3118 | 5 | 3.1.5 | 300 | 2018 | 2024-07-16 | 2*2 | Raul Ritter | 3.1 | 6 | 6 | 1 | 6 | 10.8258 |  | 0.0028274 | 15.4975
Glombovski | Eucalyptus hybrid | 2*2 | 3118 | 5 | 3.1.5 | 300 | 2018 | 2024-07-16 | 2*2 | Raul Ritter | 3.1 | 7 | 7 | 1 | 4.25 | 8.0744 |  | 0.0014186 | 6.0046
Glombovski | Eucalyptus hybrid | 2*2 | 3118 | 5 | 3.1.5 | 300 | 2018 | 2024-07-16 | 2*2 | Raul Ritter | 3.1 | 8 | 8 | 1 | 8.2 | 13.8103 |  | 0.005281 | 35.7193
Glombovski | Eucalyptus hybrid | 2*2 | 3118 | 5 | 3.1.5 | 300 | 2018 | 2024-07-16 | 2*2 | Raul Ritter | 3.1 | 9 | 9 | 1 | 6 | 10.8258 |  | 0.0028274 | 15.4975
Glombovski | Eucalyptus hybrid | 2*2 | 3118 | 5 | 3.1.5 | 300 | 2018 | 2024-07-16 | 2*2 | Raul Ritter | 3.1 | 10 | 10 | 1 | 7.55 | 12.9835 |  | 0.004477 | 28.7251
Glombovski | Eucalyptus hybrid | 2*2 | 3118 | 5 | 3.1.5 | 300 | 2018 | 2024-07-16 | 2*2 | Raul Ritter | 3.1 | 11 | 11 | 1 | 8.8 | 14.5325 |  | 0.0060821 | 42.9517
Glombovski | Eucalyptus hybrid | 2*2 | 3118 | 5 | 3.1.5 | 300 | 2018 | 2024-07-16 | 2*2 | Raul Ritter | 3.1 | 12 | 12 | 2 | 11.05 | 16.4 |  | 0.0095899 | 74.2714
Glombovski | Eucalyptus hybrid | 2*2 | 3118 | 5 | 3.1.5 | 300 | 2018 | 2024-07-16 | 2*2 | Raul Ritter | 3.1 | 13 | 13 | 2 | 9.25 | 14 |  | 0.0067201 | 45.2079
Glombovski | Eucalyptus hybrid | 2*2 | 3118 | 5 | 3.1.5 | 300 | 2018 | 2024-07-16 | 2*2 | Raul Ritter | 3.1 | 14 | 14 | 2 | 11.55 | 16.4 |  | 0.010477 | 80.5479
Glombovski | Eucalyptus hybrid | 2*2 | 3118 | 5 | 3.1.5 | 300 | 2018 | 2024-07-16 | 2*2 | Raul Ritter | 3.1 | 15 | 15 | 2 | F
Glombovski | Eucalyptus hybrid | 2*2 | 3118 | 5 | 3.1.5 | 300 | 2018 | 2024-07-16 | 2*2 | Raul Ritter | 3.1 | 16 | 16 | 2 | 13.2 | 18.2 |  | 0.013685 | 115.1068
Glombovski | Eucalyptus hybrid | 2*2 | 3118 | 5 | 3.1.5 | 300 | 2018 | 2024-07-16 | 2*2 | Raul Ritter | 3.1 | 17 | 17 | 2 | 8.85 | 13.8 |  | 0.0061514 | 41.0475
Glombovski | Eucalyptus hybrid | 2*2 | 3118 | 5 | 3.1.5 | 300 | 2018 | 2024-07-16 | 2*2 | Raul Ritter | 3.1 | 18 | 18 | 2 | 12.9 | 17.8 |  | 0.01307 | 107.7451
Glombovski | Eucalyptus hybrid | 2*2 | 3118 | 5 | 3.1.5 | 300 | 2018 | 2024-07-16 | 2*2 | Raul Ritter | 3.1 | 19 | 19 | 2 | 9.7 | 13.6 |  | 0.0073898 | 47.8042
Glombovski | Eucalyptus hybrid | 2*2 | 3118 | 5 | 3.1.5 | 300 | 2018 | 2024-07-16 | 2*2 | Raul Ritter | 3.1 | 20 | 20 | 2 | F
Glombovski | Eucalyptus hybrid | 2*2 | 3118 | 5 | 3.1.5 | 300 | 2018 | 2024-07-16 | 2*2 | Raul Ritter | 3.1 | 21 | 21 | 2 | 16.4 | 20.8 |  | 0.021124 | 197.8819
Glombovski | Eucalyptus hybrid | 2*2 | 3118 | 5 | 3.1.5 | 300 | 2018 | 2024-07-16 | 2*2 | Raul Ritter | 3.1 | 22 | 22 | 3 | F
Glombovski | Eucalyptus hybrid | 2*2 | 3118 | 5 | 3.1.5 | 300 | 2018 | 2024-07-16 | 2*2 | Raul Ritter | 3.1 | 23 | 23 | 3 | F
Glombovski | Eucalyptus hybrid | 2*2 | 3118 | 5 | 3.1.5 | 300 | 2018 | 2024-07-16 | 2*2 | Raul Ritter | 3.1 | 24 | 24 | 3 | 10.15 | 16.0138 |  | 0.0080914 | 61.9485
Glombovski | Eucalyptus hybrid | 2*2 | 3118 | 5 | 3.1.5 | 300 | 2018 | 2024-07-16 | 2*2 | Raul Ritter | 3.1 | 25 | 25 | 3 | F
Glombovski | Eucalyptus hybrid | 2*2 | 3118 | 5 | 3.1.5 | 300 | 2018 | 2024-07-16 | 2*2 | Raul Ritter | 3.1 | 26 | 26 | 3 | F
Glombovski | Eucalyptus hybrid | 2*2 | 3118 | 5 | 3.1.5 | 300 | 2018 | 2024-07-16 | 2*2 | Raul Ritter | 3.1 | 27 | 27 | 3 | 6.55 | 11.6215 |  | 0.0033696 | 19.6462
Glombovski | Eucalyptus hybrid | 2*2 | 3118 | 5 | 3.1.5 | 300 | 2018 | 2024-07-16 | 2*2 | Raul Ritter | 3.1 | 28 | 28 | 3 | 1.35 | 2.7786 |  | 0.00014314 | 0.23239
Glombovski | Eucalyptus hybrid | 2*2 | 3118 | 5 | 3.1.5 | 300 | 2018 | 2024-07-16 | 2*2 | Raul Ritter | 3.1 | 29 | 29 | 3 | F
Glombovski | Eucalyptus hybrid | 2*2 | 3118 | 5 | 3.1.5 | 300 | 2018 | 2024-07-16 | 2*2 | Raul Ritter | 3.1 | 30 | 30 | 3 | 14 | 19.145 |  | 0.015394 | 135.4054
Glombovski | Eucalyptus hybrid | 2*2 | 3118 | 5 | 3.1.5 | 300 | 2018 | 2024-07-16 | 2*2 | Raul Ritter | 3.1 | 31 | 31 | 3 | F
Glombovski | Eucalyptus hybrid | 2*2 | 3118 | 5 | 3.1.5 | 300 | 2018 | 2024-07-16 | 2*2 | Raul Ritter | 3.1 | 32 | 32 | 4 | 7.05 | 12.3161 |  | 0.0039036 | 23.934
Glombovski | Eucalyptus hybrid | 2*2 | 3118 | 5 | 3.1.5 | 300 | 2018 | 2024-07-16 | 2*2 | Raul Ritter | 3.1 | 33 | 33 | 4 | 7.05 | 12.3161 |  | 0.0039036 | 23.934
Glombovski | Eucalyptus hybrid | 2*2 | 3118 | 5 | 3.1.5 | 300 | 2018 | 2024-07-16 | 2*2 | Raul Ritter | 3.1 | 34 | 34 | 4 | 8.85 | 14.5909 |  | 0.0061514 | 43.5881
Glombovski | Eucalyptus hybrid | 2*2 | 3118 | 5 | 3.1.5 | 300 | 2018 | 2024-07-16 | 2*2 | Raul Ritter | 3.1 | 35 | 35 | 4 | 7.8 | 13.307 |  | 0.0047784 | 31.3122
Glombovski | Eucalyptus hybrid | 2*2 | 3118 | 5 | 3.1.5 | 300 | 2018 | 2024-07-16 | 2*2 | Raul Ritter | 3.1 | 36 | 36 | 4 | 9.6 | 15.4343 |  | 0.0072382 | 53.7563
Glombovski | Eucalyptus hybrid | 2*2 | 3118 | 5 | 3.1.5 | 300 | 2018 | 2024-07-16 | 2*2 | Raul Ritter | 3.1 | 37 | 37 | 4 | 9.2 | 14.9921 |  | 0.0066476 | 48.1884
Glombovski | Eucalyptus hybrid | 2*2 | 3118 | 5 | 3.1.5 | 300 | 2018 | 2024-07-16 | 2*2 | Raul Ritter | 3.1 | 38 | 38 | 4 | F
Glombovski | Eucalyptus hybrid | 2*2 | 3118 | 5 | 3.1.5 | 300 | 2018 | 2024-07-16 | 2*2 | Raul Ritter | 3.1 | 39 | 39 | 4 | 7.9 | 13.4344 |  | 0.0049017 | 32.383
Glombovski | Eucalyptus hybrid | 2*2 | 3118 | 5 | 3.1.5 | 300 | 2018 | 2024-07-16 | 2*2 | Raul Ritter | 3.1 | 40 | 40 | 4 | F
Glombovski | Eucalyptus hybrid | 2*2 | 3118 | 5 | 3.1.5 | 300 | 2018 | 2024-07-16 | 2*2 | Raul Ritter | 3.1 | 41 | 41 | 5 | F
Glombovski | Eucalyptus hybrid | 2*2 | 3118 | 5 | 3.1.5 | 300 | 2018 | 2024-07-16 | 2*2 | Raul Ritter | 3.1 | 42 | 42 | 5 | 9.55 | 15.38 |  | 0.007163 | 53.0423
Glombovski | Eucalyptus hybrid | 2*2 | 3118 | 5 | 3.1.5 | 300 | 2018 | 2024-07-16 | 2*2 | Raul Ritter | 3.1 | 43 | 43 | 5 | 8.85 | 14.5909 |  | 0.0061514 | 43.5881
Glombovski | Eucalyptus hybrid | 2*2 | 3118 | 5 | 3.1.5 | 300 | 2018 | 2024-07-16 | 2*2 | Raul Ritter | 3.1 | 44 | 44 | 5 | 16.45 | 20.2949 |  | 0.021253 | 193.7865
Glombovski | Eucalyptus hybrid | 2*2 | 3118 | 5 | 3.1.5 | 300 | 2018 | 2024-07-16 | 2*2 | Raul Ritter | 3.1 | 45 | 45 | 5 | F
Glombovski | Eucalyptus hybrid | 2*2 | 3118 | 5 | 3.1.5 | 300 | 2018 | 2024-07-16 | 2*2 | Raul Ritter | 3.1 | 46 | 46 | 5 | F
Glombovski | Eucalyptus hybrid | 2*2 | 3118 | 5 | 3.1.5 | 300 | 2018 | 2024-07-16 | 2*2 | Raul Ritter | 3.1 | 47 | 47 | 5 | 9.1 | 14.8789 |  | 0.0065039 | 46.8481
Glombovski | Eucalyptus hybrid | 2*2 | 3118 | 5 | 3.1.5 | 300 | 2018 | 2024-07-16 | 2*2 | Raul Ritter | 3.1 | 48 | 48 | 5 | 12.8 | 18.3427 |  | 0.012868 | 109.7126
Glombovski | Eucalyptus hybrid | 2*2 | 3118 | 5 | 3.1.5 | 300 | 2018 | 2024-07-16 | 2*2 | Raul Ritter | 3.1 | 49 | 49 | 5 | 11.1 | 16.9368 |  | 0.0096769 | 77.5335
Glombovski | Eucalyptus hybrid | 2*2 | 3118 | 5 | 3.1.5 | 300 | 2018 | 2024-07-16 | 2*2 | Raul Ritter | 3.1 | 50 | 50 | 5 | 11.35 | 17.1634 |  | 0.010118 | 81.9294
Glombovski | Eucalyptus hybrid | 2*2 | 3118 | 5 | 3.1.5 | 300 | 2018 | 2024-07-16 | 2*2 | Raul Ritter | 3.1 | 51 | 51 | 5 | 9.5 | 15.3254 |  | 0.0070882 | 52.3334
Glombovski | Eucalyptus hybrid | 2*2 | 3118 | 5 | 3.1.5 | 300 | 2018 | 2024-07-16 | 2*2 | Raul Ritter | 3.1 | 52 | 52 | 6 | 13.15 | 18.5929 |  | 0.013581 | 116.9703
Glombovski | Eucalyptus hybrid | 2*2 | 3118 | 5 | 3.1.5 | 300 | 2018 | 2024-07-16 | 2*2 | Raul Ritter | 3.1 | 53 | 53 | 6 | 12.1 | 17.802 |  | 0.011499 | 95.8254
Glombovski | Eucalyptus hybrid | 2*2 | 3118 | 5 | 3.1.5 | 300 | 2018 | 2024-07-16 | 2*2 | Raul Ritter | 3.1 | 54 | 54 | 6 | 10.25 | 16.1156 |  | 0.0082516 | 63.5041
Glombovski | Eucalyptus hybrid | 2*2 | 3118 | 5 | 3.1.5 | 300 | 2018 | 2024-07-16 | 2*2 | Raul Ritter | 3.1 | 55 | 55 | 6 | F
Glombovski | Eucalyptus hybrid | 2*2 | 3118 | 5 | 3.1.5 | 300 | 2018 | 2024-07-16 | 2*2 | Raul Ritter | 3.1 | 56 | 56 | 6 | 9.6 | 15.4343 |  | 0.0072382 | 53.7563
Glombovski | Eucalyptus hybrid | 2*2 | 3118 | 5 | 3.1.5 | 300 | 2018 | 2024-07-16 | 2*2 | Raul Ritter | 3.1 | 57 | 57 | 6 | 2.8 | 5.5413 |  | 0.00061575 | 1.8624
Glombovski | Eucalyptus hybrid | 2*2 | 3118 | 5 | 3.1.5 | 300 | 2018 | 2024-07-16 | 2*2 | Raul Ritter | 3.1 | 58 | 58 | 6 | 9.1 | 14.8789 |  | 0.0065039 | 46.8481
Glombovski | Eucalyptus hybrid | 2*2 | 3118 | 5 | 3.1.5 | 300 | 2018 | 2024-07-16 | 2*2 | Raul Ritter | 3.1 | 59 | 59 | 6 | F
Glombovski | Eucalyptus hybrid | 2*2 | 3118 | 5 | 3.1.5 | 300 | 2018 | 2024-07-16 | 2*2 | Raul Ritter | 3.1 | 60 | 60 | 6 | 12.25 | 17.9224 |  | 0.011786 | 98.7286
Glombovski | Eucalyptus hybrid | 2*2 | 3118 | 5 | 3.1.5 | 300 | 2018 | 2024-07-16 | 2*2 | Raul Ritter | 3.1 | 61 | 61 | 6 | F
Glombovski | Eucalyptus hybrid | 2*2 | 3118 | 5 | 3.1.5 | 300 | 2018 | 2024-07-16 | 2*2 | Raul Ritter | 3.1 | 62 | 62 | 7 | F
Glombovski | Eucalyptus hybrid | 2*2 | 3118 | 5 | 3.1.5 | 300 | 2018 | 2024-07-16 | 2*2 | Raul Ritter | 3.1 | 63 | 63 | 7 | F
Glombovski | Eucalyptus hybrid | 2*2 | 3118 | 5 | 3.1.5 | 300 | 2018 | 2024-07-16 | 2*2 | Raul Ritter | 3.1 | 64 | 64 | 7 | F
Glombovski | Eucalyptus hybrid | 2*2 | 3118 | 5 | 3.1.5 | 300 | 2018 | 2024-07-16 | 2*2 | Raul Ritter | 3.1 | 65 | 65 | 7 | 9.55 | 15.38 |  | 0.007163 | 53.0423
Glombovski | Eucalyptus hybrid | 2*2 | 3118 | 5 | 3.1.5 | 300 | 2018 | 2024-07-16 | 2*2 | Raul Ritter | 3.1 | 66 | 66 | 7 | F
Glombovski | Eucalyptus hybrid | 2*2 | 3118 | 5 | 3.1.5 | 300 | 2018 | 2024-07-16 | 2*2 | Raul Ritter | 3.1 | 67 | 67 | 7 | 13.45 | 18.7968 |  | 0.014208 | 123.3496
Glombovski | Eucalyptus hybrid | 2*2 | 3118 | 5 | 3.1.5 | 300 | 2018 | 2024-07-16 | 2*2 | Raul Ritter | 3.1 | 68 | 68 | 7 | 10.85 | 16.7035 |  | 0.0092459 | 73.259
Glombovski | Eucalyptus hybrid | 2*2 | 3118 | 5 | 3.1.5 | 300 | 2018 | 2024-07-16 | 2*2 | Raul Ritter | 3.1 | 69 | 69 | 7 | 10.1 | 15.9624 |  | 0.0080119 | 61.1783
Glombovski | Eucalyptus hybrid | 2*2 | 3118 | 5 | 3.1.5 | 300 | 2018 | 2024-07-16 | 2*2 | Raul Ritter | 3.1 | 70 | 70 | 7 | 10.3 | 16.1661 |  | 0.0083323 | 64.2895
Glombovski | Eucalyptus hybrid | 2*2 | 3118 | 5 | 3.1.5 | 300 | 2018 | 2024-07-16 | 2*2 | Raul Ritter | 3.1 | 71 | 71 | 7 | 7.4 | 12.7862 |  | 0.0043009 | 27.2344
Glombovski | Eucalyptus hybrid | 2*2 | 3118 | 5 | 3.1.5 | 300 | 2018 | 2024-07-16 | 2*2 | Raul Ritter | 3.1 | 72 | 72 | 7 | 10.5 | 16.3653 |  | 0.008659 | 67.4813
Glombovski | Eucalyptus hybrid | 2*2 | 3218 | 6 | 3.1.6 | 300 | 2018 | 2024-07-24 | 2*2 | Raul Ritter | 3.1 | 1 | 1 | 1 | F
Glombovski | Eucalyptus hybrid | 2*2 | 3218 | 6 | 3.1.6 | 300 | 2018 | 2024-07-24 | 2*2 | Raul Ritter | 3.1 | 2 | 2 | 1 | F
Glombovski | Eucalyptus hybrid | 2*2 | 3218 | 6 | 3.1.6 | 300 | 2018 | 2024-07-24 | 2*2 | Raul Ritter | 3.1 | 3 | 3 | 1 | F
Glombovski | Eucalyptus hybrid | 2*2 | 3218 | 6 | 3.1.6 | 300 | 2018 | 2024-07-24 | 2*2 | Raul Ritter | 3.1 | 4 | 4 | 1 | F
Glombovski | Eucalyptus hybrid | 2*2 | 3218 | 6 | 3.1.6 | 300 | 2018 | 2024-07-24 | 2*2 | Raul Ritter | 3.1 | 5 | 5 | 1 | F
Glombovski | Eucalyptus hybrid | 2*2 | 3218 | 6 | 3.1.6 | 300 | 2018 | 2024-07-24 | 2*2 | Raul Ritter | 3.1 | 6 | 6 | 1 | F
Glombovski | Eucalyptus hybrid | 2*2 | 3218 | 6 | 3.1.6 | 300 | 2018 | 2024-07-24 | 2*2 | Raul Ritter | 3.1 | 7 | 7 | 1 | F
Glombovski | Eucalyptus hybrid | 2*2 | 3218 | 6 | 3.1.6 | 300 | 2018 | 2024-07-24 | 2*2 | Raul Ritter | 3.1 | 8 | 8 | 1 | F
Glombovski | Eucalyptus hybrid | 2*2 | 3218 | 6 | 3.1.6 | 300 | 2018 | 2024-07-24 | 2*2 | Raul Ritter | 3.1 | 9 | 9 | 1 | F
Glombovski | Eucalyptus hybrid | 2*2 | 3218 | 6 | 3.1.6 | 300 | 2018 | 2024-07-24 | 2*2 | Raul Ritter | 3.1 | 10 | 10 | 1 | F
Glombovski | Eucalyptus hybrid | 2*2 | 3218 | 6 | 3.1.6 | 300 | 2018 | 2024-07-24 | 2*2 | Raul Ritter | 3.1 | 11 | 11 | 2 | 10.45 | 16.3159 |  | 0.0085768 | 66.6758
Glombovski | Eucalyptus hybrid | 2*2 | 3218 | 6 | 3.1.6 | 300 | 2018 | 2024-07-24 | 2*2 | Raul Ritter | 3.1 | 12 | 12 | 2 | 8.3 | 13.9334 | Árbol identificado | 0.0054106 | 36.8728
Glombovski | Eucalyptus hybrid | 2*2 | 3218 | 6 | 3.1.6 | 300 | 2018 | 2024-07-24 | 2*2 | Raul Ritter | 3.1 | 13 | 13 | 2 | 12.8 | 18.3427 |  | 0.012868 | 109.7126
Glombovski | Eucalyptus hybrid | 2*2 | 3218 | 6 | 3.1.6 | 300 | 2018 | 2024-07-24 | 2*2 | Raul Ritter | 3.1 | 14 | 14 | 2 | F
Glombovski | Eucalyptus hybrid | 2*2 | 3218 | 6 | 3.1.6 | 300 | 2018 | 2024-07-24 | 2*2 | Raul Ritter | 3.1 | 15 | 15 | 2 | F
Glombovski | Eucalyptus hybrid | 2*2 | 3218 | 6 | 3.1.6 | 300 | 2018 | 2024-07-24 | 2*2 | Raul Ritter | 3.1 | 16 | 16 | 2 | F
Glombovski | Eucalyptus hybrid | 2*2 | 3218 | 6 | 3.1.6 | 300 | 2018 | 2024-07-24 | 2*2 | Raul Ritter | 3.1 | 17 | 17 | 2 | F
Glombovski | Eucalyptus hybrid | 2*2 | 3218 | 6 | 3.1.6 | 300 | 2018 | 2024-07-24 | 2*2 | Raul Ritter | 3.1 | 18 | 18 | 2 | F
Glombovski | Eucalyptus hybrid | 2*2 | 3218 | 6 | 3.1.6 | 300 | 2018 | 2024-07-24 | 2*2 | Raul Ritter | 3.1 | 19 | 19 | 2 | F
Glombovski | Eucalyptus hybrid | 2*2 | 3218 | 6 | 3.1.6 | 300 | 2018 | 2024-07-24 | 2*2 | Raul Ritter | 3.1 | 20 | 20 | 3 | F
Glombovski | Eucalyptus hybrid | 2*2 | 3218 | 6 | 3.1.6 | 300 | 2018 | 2024-07-24 | 2*2 | Raul Ritter | 3.1 | 21 | 21 | 3 | F
Glombovski | Eucalyptus hybrid | 2*2 | 3218 | 6 | 3.1.6 | 300 | 2018 | 2024-07-24 | 2*2 | Raul Ritter | 3.1 | 22 | 22 | 3 | F
Glombovski | Eucalyptus hybrid | 2*2 | 3218 | 6 | 3.1.6 | 300 | 2018 | 2024-07-24 | 2*2 | Raul Ritter | 3.1 | 23 | 23 | 3 | F
Glombovski | Eucalyptus hybrid | 2*2 | 3218 | 6 | 3.1.6 | 300 | 2018 | 2024-07-24 | 2*2 | Raul Ritter | 3.1 | 24 | 24 | 3 | F
Glombovski | Eucalyptus hybrid | 2*2 | 3218 | 6 | 3.1.6 | 300 | 2018 | 2024-07-24 | 2*2 | Raul Ritter | 3.1 | 25 | 25 | 3 | F
Glombovski | Eucalyptus hybrid | 2*2 | 3218 | 6 | 3.1.6 | 300 | 2018 | 2024-07-24 | 2*2 | Raul Ritter | 3.1 | 26 | 26 | 3 | F
Glombovski | Eucalyptus hybrid | 2*2 | 3218 | 6 | 3.1.6 | 300 | 2018 | 2024-07-24 | 2*2 | Raul Ritter | 3.1 | 27 | 27 | 3 | F
Glombovski | Eucalyptus hybrid | 2*2 | 3218 | 6 | 3.1.6 | 300 | 2018 | 2024-07-24 | 2*2 | Raul Ritter | 3.1 | 28 | 28 | 4 | F
Glombovski | Eucalyptus hybrid | 2*2 | 3218 | 6 | 3.1.6 | 300 | 2018 | 2024-07-24 | 2*2 | Raul Ritter | 3.1 | 29 | 29 | 4 | 9.8 | 14.6 |  | 0.007543 | 52.582
Glombovski | Eucalyptus hybrid | 2*2 | 3218 | 6 | 3.1.6 | 300 | 2018 | 2024-07-24 | 2*2 | Raul Ritter | 3.1 | 30 | 30 | 4 | 7.75 | 12.6 |  | 0.0047173 | 29.1773
Glombovski | Eucalyptus hybrid | 2*2 | 3218 | 6 | 3.1.6 | 300 | 2018 | 2024-07-24 | 2*2 | Raul Ritter | 3.1 | 31 | 31 | 4 | F
Glombovski | Eucalyptus hybrid | 2*2 | 3218 | 6 | 3.1.6 | 300 | 2018 | 2024-07-24 | 2*2 | Raul Ritter | 3.1 | 32 | 32 | 4 | 11.5 | 16 |  | 0.010387 | 77.8116
Glombovski | Eucalyptus hybrid | 2*2 | 3218 | 6 | 3.1.6 | 300 | 2018 | 2024-07-24 | 2*2 | Raul Ritter | 3.1 | 33 | 33 | 4 | F
Glombovski | Eucalyptus hybrid | 2*2 | 3218 | 6 | 3.1.6 | 300 | 2018 | 2024-07-24 | 2*2 | Raul Ritter | 3.1 | 34 | 34 | 4 | F
Glombovski | Eucalyptus hybrid | 2*2 | 3218 | 6 | 3.1.6 | 300 | 2018 | 2024-07-24 | 2*2 | Raul Ritter | 3.1 | 35 | 35 | 4 | F
Glombovski | Eucalyptus hybrid | 2*2 | 3218 | 6 | 3.1.6 | 300 | 2018 | 2024-07-24 | 2*2 | Raul Ritter | 3.1 | 36 | 36 | 4 | 14.65 | 17.2 |  | 0.016856 | 131.1078
Glombovski | Eucalyptus hybrid | 2*2 | 3218 | 6 | 3.1.6 | 300 | 2018 | 2024-07-24 | 2*2 | Raul Ritter | 3.1 | 37 | 37 | 4 | F
Glombovski | Eucalyptus hybrid | 2*2 | 3218 | 6 | 3.1.6 | 300 | 2018 | 2024-07-24 | 2*2 | Raul Ritter | 3.1 | 38 | 38 | 4 | F
Glombovski | Eucalyptus hybrid | 2*2 | 3218 | 6 | 3.1.6 | 300 | 2018 | 2024-07-24 | 2*2 | Raul Ritter | 3.1 | 39 | 39 | 4 | 6.1 | 10.1 |  | 0.0029225 | 14.8233
Glombovski | Eucalyptus hybrid | 2*2 | 3218 | 6 | 3.1.6 | 300 | 2018 | 2024-07-24 | 2*2 | Raul Ritter | 3.1 | 40 | 40 | 5 | 7.7 | 13.1784 |  | 0.0046566 | 30.262
Glombovski | Eucalyptus hybrid | 2*2 | 3218 | 6 | 3.1.6 | 300 | 2018 | 2024-07-24 | 2*2 | Raul Ritter | 3.1 | 41 | 41 | 5 | F
Glombovski | Eucalyptus hybrid | 2*2 | 3218 | 6 | 3.1.6 | 300 | 2018 | 2024-07-24 | 2*2 | Raul Ritter | 3.1 | 42 | 42 | 5 | F
Glombovski | Eucalyptus hybrid | 2*2 | 3218 | 6 | 3.1.6 | 300 | 2018 | 2024-07-24 | 2*2 | Raul Ritter | 3.1 | 43 | 43 | 5 | F
Glombovski | Eucalyptus hybrid | 2*2 | 3218 | 6 | 3.1.6 | 300 | 2018 | 2024-07-24 | 2*2 | Raul Ritter | 3.1 | 44 | 44 | 5 | F
Glombovski | Eucalyptus hybrid | 2*2 | 3218 | 6 | 3.1.6 | 300 | 2018 | 2024-07-24 | 2*2 | Raul Ritter | 3.1 | 45 | 45 | 5 | F
Glombovski | Eucalyptus hybrid | 2*2 | 3218 | 6 | 3.1.6 | 300 | 2018 | 2024-07-24 | 2*2 | Raul Ritter | 3.1 | 46 | 46 | 5 | F
Glombovski | Eucalyptus hybrid | 2*2 | 3218 | 6 | 3.1.6 | 300 | 2018 | 2024-07-24 | 2*2 | Raul Ritter | 3.1 | 47 | 47 | 5 | 12.1 | 17.802 |  | 0.011499 | 95.8254
Glombovski | Eucalyptus hybrid | 2*2 | 3218 | 6 | 3.1.6 | 300 | 2018 | 2024-07-24 | 2*2 | Raul Ritter | 3.1 | 48 | 48 | 6 | 8.7 | 14.4149 |  | 0.0059447 | 41.6944
Glombovski | Eucalyptus hybrid | 2*2 | 3218 | 6 | 3.1.6 | 300 | 2018 | 2024-07-24 | 2*2 | Raul Ritter | 3.1 | 49 | 49 | 6 | 9.05 | 14.8218 |  | 0.0064326 | 46.1858
Glombovski | Eucalyptus hybrid | 2*2 | 3218 | 6 | 3.1.6 | 300 | 2018 | 2024-07-24 | 2*2 | Raul Ritter | 3.1 | 50 | 50 | 6 | F
Glombovski | Eucalyptus hybrid | 2*2 | 3218 | 6 | 3.1.6 | 300 | 2018 | 2024-07-24 | 2*2 | Raul Ritter | 3.1 | 51 | 51 | 6 | 10.1 | 15.9624 |  | 0.0080119 | 61.1783
Glombovski | Eucalyptus hybrid | 2*2 | 3218 | 6 | 3.1.6 | 300 | 2018 | 2024-07-24 | 2*2 | Raul Ritter | 3.1 | 52 | 52 | 6 | F
Glombovski | Eucalyptus hybrid | 2*2 | 3218 | 6 | 3.1.6 | 300 | 2018 | 2024-07-24 | 2*2 | Raul Ritter | 3.1 | 53 | 53 | 6 | F
Glombovski | Eucalyptus hybrid | 2*2 | 3218 | 6 | 3.1.6 | 300 | 2018 | 2024-07-24 | 2*2 | Raul Ritter | 3.1 | 54 | 54 | 6 | 7.7 | 13.1784 |  | 0.0046566 | 30.262
Glombovski | Eucalyptus hybrid | 2*2 | 3218 | 6 | 3.1.6 | 300 | 2018 | 2024-07-24 | 2*2 | Raul Ritter | 3.1 | 55 | 55 | 6 | F
Glombovski | Eucalyptus hybrid | 2*2 | 3218 | 6 | 3.1.6 | 300 | 2018 | 2024-07-24 | 2*2 | Raul Ritter | 3.1 | 56 | 56 | 6 | F
Glombovski | Eucalyptus hybrid | 2*2 | 3218 | 6 | 3.1.6 | 300 | 2018 | 2024-07-24 | 2*2 | Raul Ritter | 3.1 | 57 | 57 | 6 | F
Glombovski | Eucalyptus hybrid | 2*2 | 3218 | 6 | 3.1.6 | 300 | 2018 | 2024-07-24 | 2*2 | Raul Ritter | 3.1 | 58 | 58 | 6 | F
Glombovski | Eucalyptus hybrid | 2*2 | 3218 | 6 | 3.1.6 | 300 | 2018 | 2024-07-24 | 2*2 | Raul Ritter | 3.1 | 59 | 59 | 6 | 12.9 | 18.4155 |  | 0.01307 | 111.7655
Glombovski | Eucalyptus hybrid | 2*2 | 3218 | 6 | 3.1.6 | 300 | 2018 | 2024-07-24 | 2*2 | Raul Ritter | 3.1 | 60 | 60 | 7 | F
Glombovski | Eucalyptus hybrid | 2*2 | 3218 | 6 | 3.1.6 | 300 | 2018 | 2024-07-24 | 2*2 | Raul Ritter | 3.1 | 61 | 61 | 7 | F
Glombovski | Eucalyptus hybrid | 2*2 | 3218 | 6 | 3.1.6 | 300 | 2018 | 2024-07-24 | 2*2 | Raul Ritter | 3.1 | 62 | 62 | 7 | F
Glombovski | Eucalyptus hybrid | 2*2 | 3218 | 6 | 3.1.6 | 300 | 2018 | 2024-07-24 | 2*2 | Raul Ritter | 3.1 | 63 | 63 | 7 | F
Glombovski | Eucalyptus hybrid | 2*2 | 3218 | 6 | 3.1.6 | 300 | 2018 | 2024-07-24 | 2*2 | Raul Ritter | 3.1 | 64 | 64 | 7 | F
Glombovski | Eucalyptus hybrid | 2*2 | 3218 | 6 | 3.1.6 | 300 | 2018 | 2024-07-24 | 2*2 | Raul Ritter | 3.1 | 65 | 65 | 7 | F
Glombovski | Eucalyptus hybrid | 2*2 | 3218 | 6 | 3.1.6 | 300 | 2018 | 2024-07-24 | 2*2 | Raul Ritter | 3.1 | 66 | 66 | 7 | F
Glombovski | Eucalyptus hybrid | 2*2 | 3218 | 6 | 3.1.6 | 300 | 2018 | 2024-07-24 | 2*2 | Raul Ritter | 3.1 | 67 | 67 | 7 | F
Glombovski | Eucalyptus hybrid | 2*2 | 3218 | 6 | 3.1.6 | 300 | 2018 | 2024-07-24 | 2*2 | Raul Ritter | 3.1 | 68 | 68 | 7 | F
Glombovski | Eucalyptus hybrid | 2*2 | 3218 | 6 | 3.1.6 | 300 | 2018 | 2024-07-24 | 2*2 | Raul Ritter | 3.1 | 69 | 69 | 7 | F
Glombovski | Eucalyptus hybrid | 2*2 | 3218 | 6 | 3.1.6 | 300 | 2018 | 2024-07-24 | 2*2 | Raul Ritter | 3.1 | 70 | 70 | 8 | F
Glombovski | Eucalyptus hybrid | 2*2 | 3218 | 6 | 3.1.6 | 300 | 2018 | 2024-07-24 | 2*2 | Raul Ritter | 3.1 | 71 | 71 | 8 | F
Glombovski | Eucalyptus hybrid | 2*2 | 3218 | 6 | 3.1.6 | 300 | 2018 | 2024-07-24 | 2*2 | Raul Ritter | 3.1 | 72 | 72 | 8 | F
Glombovski | Eucalyptus hybrid | 2*2 | 3218 | 6 | 3.1.6 | 300 | 2018 | 2024-07-24 | 2*2 | Raul Ritter | 3.1 | 73 | 73 | 8 | F
Glombovski | Eucalyptus hybrid | 2*2 | 3218 | 6 | 3.1.6 | 300 | 2018 | 2024-07-24 | 2*2 | Raul Ritter | 3.1 | 74 | 74 | 8 | F
Glombovski | Eucalyptus hybrid | 2*2 | 3218 | 6 | 3.1.6 | 300 | 2018 | 2024-07-24 | 2*2 | Raul Ritter | 3.1 | 75 | 75 | 8 | 13.5 | 18.8298 |  | 0.014314 | 124.4266
Glombovski | Eucalyptus hybrid | 2*2 | 3218 | 6 | 3.1.6 | 300 | 2018 | 2024-07-24 | 2*2 | Raul Ritter | 3.1 | 76 | 76 | 8 | 12.6 | 18.1936 |  | 0.012469 | 105.6578
Glombovski | Eucalyptus hybrid | 2*2 | 3218 | 6 | 3.1.6 | 300 | 2018 | 2024-07-24 | 2*2 | Raul Ritter | 3.1 | 77 | 77 | 8 | F
Glombovski | Eucalyptus hybrid | 2*2 | 3218 | 6 | 3.1.6 | 300 | 2018 | 2024-07-24 | 2*2 | Raul Ritter | 3.1 | 78 | 78 | 8 | F
Glombovski | Eucalyptus hybrid | 2*2 | 3318 | 7 | 3.1.7 | 300 | 2018 | 2024-07-16 | 2*2 | Raul Ritter | 3.1 | 1 | 1 | 1 | 11.3 | 15.7 |  | 0.010029 | 73.8275
Glombovski | Eucalyptus hybrid | 2*2 | 3318 | 7 | 3.1.7 | 300 | 2018 | 2024-07-16 | 2*2 | Raul Ritter | 3.1 | 2 | 2 | 1 | 5.5 | 9.3 |  | 0.0023758 | 11.2174
Glombovski | Eucalyptus hybrid | 2*2 | 3318 | 7 | 3.1.7 | 300 | 2018 | 2024-07-16 | 2*2 | Raul Ritter | 3.1 | 3 | 3 | 1 | 13.1 | 16.1 |  | 0.013478 | 99.4645
Glombovski | Eucalyptus hybrid | 2*2 | 3318 | 7 | 3.1.7 | 300 | 2018 | 2024-07-16 | 2*2 | Raul Ritter | 3.1 | 4 | 4 | 1 | F
Glombovski | Eucalyptus hybrid | 2*2 | 3318 | 7 | 3.1.7 | 300 | 2018 | 2024-07-16 | 2*2 | Raul Ritter | 3.1 | 5 | 5 | 1 | F
Glombovski | Eucalyptus hybrid | 2*2 | 3318 | 7 | 3.1.7 | 300 | 2018 | 2024-07-16 | 2*2 | Raul Ritter | 3.1 | 6 | 6 | 1 | 10.65 | 14.2 |  | 0.0089082 | 59.437
Glombovski | Eucalyptus hybrid | 2*2 | 3318 | 7 | 3.1.7 | 300 | 2018 | 2024-07-16 | 2*2 | Raul Ritter | 3.1 | 7 | 7 | 1 | F
Glombovski | Eucalyptus hybrid | 2*2 | 3318 | 7 | 3.1.7 | 300 | 2018 | 2024-07-16 | 2*2 | Raul Ritter | 3.1 | 8 | 8 | 1 | F
Glombovski | Eucalyptus hybrid | 2*2 | 3318 | 7 | 3.1.7 | 300 | 2018 | 2024-07-16 | 2*2 | Raul Ritter | 3.1 | 9 | 9 | 1 | F
Glombovski | Eucalyptus hybrid | 2*2 | 3318 | 7 | 3.1.7 | 300 | 2018 | 2024-07-16 | 2*2 | Raul Ritter | 3.1 | 10 | 10 | 1 | 15.5 | 18.5 |  | 0.018869 | 157.2641
Glombovski | Eucalyptus hybrid | 2*2 | 3318 | 7 | 3.1.7 | 300 | 2018 | 2024-07-16 | 2*2 | Raul Ritter | 3.1 | 11 | 11 | 2 | F
Glombovski | Eucalyptus hybrid | 2*2 | 3318 | 7 | 3.1.7 | 300 | 2018 | 2024-07-16 | 2*2 | Raul Ritter | 3.1 | 12 | 12 | 2 | F
Glombovski | Eucalyptus hybrid | 2*2 | 3318 | 7 | 3.1.7 | 300 | 2018 | 2024-07-16 | 2*2 | Raul Ritter | 3.1 | 13 | 13 | 2 | F
Glombovski | Eucalyptus hybrid | 2*2 | 3318 | 7 | 3.1.7 | 300 | 2018 | 2024-07-16 | 2*2 | Raul Ritter | 3.1 | 14 | 14 | 2 | 13.55 | 18.8625 |  | 0.01442 | 125.5075
Glombovski | Eucalyptus hybrid | 2*2 | 3318 | 7 | 3.1.7 | 300 | 2018 | 2024-07-16 | 2*2 | Raul Ritter | 3.1 | 15 | 15 | 2 | 5.85 | 10.6031 |  | 0.0026878 | 14.4669
Glombovski | Eucalyptus hybrid | 2*2 | 3318 | 7 | 3.1.7 | 300 | 2018 | 2024-07-16 | 2*2 | Raul Ritter | 3.1 | 16 | 16 | 2 | F
Glombovski | Eucalyptus hybrid | 2*2 | 3318 | 7 | 3.1.7 | 300 | 2018 | 2024-07-16 | 2*2 | Raul Ritter | 3.1 | 17 | 17 | 2 | 10.75 | 16.6082 |  | 0.0090763 | 71.5834
Glombovski | Eucalyptus hybrid | 2*2 | 3318 | 7 | 3.1.7 | 300 | 2018 | 2024-07-16 | 2*2 | Raul Ritter | 3.1 | 18 | 18 | 2 | F
Glombovski | Eucalyptus hybrid | 2*2 | 3318 | 7 | 3.1.7 | 300 | 2018 | 2024-07-16 | 2*2 | Raul Ritter | 3.1 | 19 | 19 | 2 | 5 | 8.5 |  | 0.0019635 | 8.549
Glombovski | Eucalyptus hybrid | 2*2 | 3318 | 7 | 3.1.7 | 300 | 2018 | 2024-07-16 | 2*2 | Raul Ritter | 3.1 | 20 | 20 | 3 | F
Glombovski | Eucalyptus hybrid | 2*2 | 3318 | 7 | 3.1.7 | 300 | 2018 | 2024-07-16 | 2*2 | Raul Ritter | 3.1 | 21 | 21 | 3 | F
Glombovski | Eucalyptus hybrid | 2*2 | 3318 | 7 | 3.1.7 | 300 | 2018 | 2024-07-16 | 2*2 | Raul Ritter | 3.1 | 22 | 22 | 3 | F
Glombovski | Eucalyptus hybrid | 2*2 | 3318 | 7 | 3.1.7 | 300 | 2018 | 2024-07-16 | 2*2 | Raul Ritter | 3.1 | 23 | 23 | 3 | 7.85 | 13.3708 |  | 0.0048398 | 31.845
Glombovski | Eucalyptus hybrid | 2*2 | 3318 | 7 | 3.1.7 | 300 | 2018 | 2024-07-16 | 2*2 | Raul Ritter | 3.1 | 24 | 24 | 3 | F
Glombovski | Eucalyptus hybrid | 2*2 | 3318 | 7 | 3.1.7 | 300 | 2018 | 2024-07-16 | 2*2 | Raul Ritter | 3.1 | 25 | 25 | 3 | 5.2 | 9.6095 |  | 0.0021237 | 10.4847
Glombovski | Eucalyptus hybrid | 2*2 | 3318 | 7 | 3.1.7 | 300 | 2018 | 2024-07-16 | 2*2 | Raul Ritter | 3.1 | 26 | 26 | 3 | F
Glombovski | Eucalyptus hybrid | 2*2 | 3318 | 7 | 3.1.7 | 300 | 2018 | 2024-07-16 | 2*2 | Raul Ritter | 3.1 | 27 | 27 | 3 | F
Glombovski | Eucalyptus hybrid | 2*2 | 3318 | 7 | 3.1.7 | 300 | 2018 | 2024-07-16 | 2*2 | Raul Ritter | 3.1 | 28 | 28 | 3 | F
Glombovski | Eucalyptus hybrid | 2*2 | 3318 | 7 | 3.1.7 | 300 | 2018 | 2024-07-16 | 2*2 | Raul Ritter | 3.1 | 29 | 29 | 4 | 9.2 | 14.9921 |  | 0.0066476 | 48.1884
Glombovski | Eucalyptus hybrid | 2*2 | 3318 | 7 | 3.1.7 | 300 | 2018 | 2024-07-16 | 2*2 | Raul Ritter | 3.1 | 30 | 30 | 4 | F
Glombovski | Eucalyptus hybrid | 2*2 | 3318 | 7 | 3.1.7 | 300 | 2018 | 2024-07-16 | 2*2 | Raul Ritter | 3.1 | 31 | 31 | 4 | F
Glombovski | Eucalyptus hybrid | 2*2 | 3318 | 7 | 3.1.7 | 300 | 2018 | 2024-07-16 | 2*2 | Raul Ritter | 3.1 | 32 | 32 | 4 | 15.7 | 20.0125 |  | 0.019359 | 175.2325
Glombovski | Eucalyptus hybrid | 2*2 | 3318 | 7 | 3.1.7 | 300 | 2018 | 2024-07-16 | 2*2 | Raul Ritter | 3.1 | 33 | 33 | 4 | F
Glombovski | Eucalyptus hybrid | 2*2 | 3318 | 7 | 3.1.7 | 300 | 2018 | 2024-07-16 | 2*2 | Raul Ritter | 3.1 | 34 | 34 | 4 | 12.4 | 18.0403 |  | 0.012076 | 101.6719
Glombovski | Eucalyptus hybrid | 2*2 | 3318 | 7 | 3.1.7 | 300 | 2018 | 2024-07-16 | 2*2 | Raul Ritter | 3.1 | 35 | 35 | 4 | F
Glombovski | Eucalyptus hybrid | 2*2 | 3318 | 7 | 3.1.7 | 300 | 2018 | 2024-07-16 | 2*2 | Raul Ritter | 3.1 | 36 | 36 | 4 | 14.4 | 19.3775 |  | 0.016286 | 144.4485
Glombovski | Eucalyptus hybrid | 2*2 | 3318 | 7 | 3.1.7 | 300 | 2018 | 2024-07-16 | 2*2 | Raul Ritter | 3.1 | 37 | 37 | 4 | F
Glombovski | Eucalyptus hybrid | 2*2 | 3318 | 7 | 3.1.7 | 300 | 2018 | 2024-07-16 | 2*2 | Raul Ritter | 3.1 | 38 | 38 | 5 | F
Glombovski | Eucalyptus hybrid | 2*2 | 3318 | 7 | 3.1.7 | 300 | 2018 | 2024-07-16 | 2*2 | Raul Ritter | 3.1 | 39 | 39 | 5 | F
Glombovski | Eucalyptus hybrid | 2*2 | 3318 | 7 | 3.1.7 | 300 | 2018 | 2024-07-16 | 2*2 | Raul Ritter | 3.1 | 40 | 40 | 5 | F
Glombovski | Eucalyptus hybrid | 2*2 | 3318 | 7 | 3.1.7 | 300 | 2018 | 2024-07-16 | 2*2 | Raul Ritter | 3.1 | 41 | 41 | 5 | F
Glombovski | Eucalyptus hybrid | 2*2 | 3318 | 7 | 3.1.7 | 300 | 2018 | 2024-07-16 | 2*2 | Raul Ritter | 3.1 | 42 | 42 | 5 | F
Glombovski | Eucalyptus hybrid | 2*2 | 3318 | 7 | 3.1.7 | 300 | 2018 | 2024-07-16 | 2*2 | Raul Ritter | 3.1 | 43 | 43 | 5 | F
Glombovski | Eucalyptus hybrid | 2*2 | 3318 | 7 | 3.1.7 | 300 | 2018 | 2024-07-16 | 2*2 | Raul Ritter | 3.1 | 44 | 44 | 5 | F
Glombovski | Eucalyptus hybrid | 2*2 | 3318 | 7 | 3.1.7 | 300 | 2018 | 2024-07-16 | 2*2 | Raul Ritter | 3.1 | 45 | 45 | 5 | F
Glombovski | Eucalyptus hybrid | 2*2 | 3318 | 7 | 3.1.7 | 300 | 2018 | 2024-07-16 | 2*2 | Raul Ritter | 3.1 | 46 | 46 | 5 | F
Glombovski | Eucalyptus hybrid | 2*2 | 3318 | 7 | 3.1.7 | 300 | 2018 | 2024-07-16 | 2*2 | Raul Ritter | 3.1 | 47 | 47 | 6 | 8.75 | 14.4738 |  | 0.0060132 | 42.3205
Glombovski | Eucalyptus hybrid | 2*2 | 3318 | 7 | 3.1.7 | 300 | 2018 | 2024-07-16 | 2*2 | Raul Ritter | 3.1 | 48 | 48 | 6 | F
Glombovski | Eucalyptus hybrid | 2*2 | 3318 | 7 | 3.1.7 | 300 | 2018 | 2024-07-16 | 2*2 | Raul Ritter | 3.1 | 49 | 49 | 6 | 10.3 | 16.1661 |  | 0.0083323 | 64.2895
Glombovski | Eucalyptus hybrid | 2*2 | 3318 | 7 | 3.1.7 | 300 | 2018 | 2024-07-16 | 2*2 | Raul Ritter | 3.1 | 50 | 50 | 6 | 8.75 | 14.4738 |  | 0.0060132 | 42.3205
Glombovski | Eucalyptus hybrid | 2*2 | 3318 | 7 | 3.1.7 | 300 | 2018 | 2024-07-16 | 2*2 | Raul Ritter | 3.1 | 51 | 51 | 6 | 10.25 | 16.1156 |  | 0.0082516 | 63.5041
Glombovski | Eucalyptus hybrid | 2*2 | 3318 | 7 | 3.1.7 | 300 | 2018 | 2024-07-16 | 2*2 | Raul Ritter | 3.1 | 52 | 52 | 6 | 6.25 | 11.1916 |  | 0.003068 | 17.3106
Glombovski | Eucalyptus hybrid | 2*2 | 3318 | 7 | 3.1.7 | 300 | 2018 | 2024-07-16 | 2*2 | Raul Ritter | 3.1 | 53 | 53 | 6 | F
Glombovski | Eucalyptus hybrid | 2*2 | 3318 | 7 | 3.1.7 | 300 | 2018 | 2024-07-16 | 2*2 | Raul Ritter | 3.1 | 54 | 54 | 6 | 6 | 10.8258 |  | 0.0028274 | 15.4975
Glombovski | Eucalyptus hybrid | 2*2 | 3318 | 7 | 3.1.7 | 300 | 2018 | 2024-07-16 | 2*2 | Raul Ritter | 3.1 | 55 | 55 | 6 | F
Glombovski | Eucalyptus hybrid | 2*2 | 3318 | 7 | 3.1.7 | 300 | 2018 | 2024-07-16 | 2*2 | Raul Ritter | 3.1 | 56 | 56 | 6 | 10.95 | 16.7976 |  | 0.0094171 | 74.9541
Glombovski | Eucalyptus hybrid | 2*2 | 3318 | 7 | 3.1.7 | 300 | 2018 | 2024-07-16 | 2*2 | Raul Ritter | 3.1 | 57 | 57 | 6 | F
Glombovski | Eucalyptus hybrid | 2*2 | 3418 | 8 | 3.1.8 | 300 | 2018 | 2024-07-16 | 2*2 | Raul Ritter | 3.1 | 1 | 1 | 1 | 14.2 | 20.1 |  | 0.015837 | 146.4571
Glombovski | Eucalyptus hybrid | 2*2 | 3418 | 8 | 3.1.8 | 300 | 2018 | 2024-07-16 | 2*2 | Raul Ritter | 3.1 | 2 | 2 | 1 | 11.8 | 19.3 |  | 0.010936 | 99.8401
Glombovski | Eucalyptus hybrid | 2*2 | 3418 | 8 | 3.1.8 | 300 | 2018 | 2024-07-16 | 2*2 | Raul Ritter | 3.1 | 3 | 3 | 1 | 12.6 | 19.9 |  | 0.012469 | 116.3742
Glombovski | Eucalyptus hybrid | 2*2 | 3418 | 8 | 3.1.8 | 300 | 2018 | 2024-07-16 | 2*2 | Raul Ritter | 3.1 | 4 | 4 | 1 | 13.95 | 20.9 |  | 0.015284 | 147.8547
Glombovski | Eucalyptus hybrid | 2*2 | 3418 | 8 | 3.1.8 | 300 | 2018 | 2024-07-16 | 2*2 | Raul Ritter | 3.1 | 5 | 5 | 1 | 14.75 | 21.3 |  | 0.017087 | 167.1486
Glombovski | Eucalyptus hybrid | 2*2 | 3418 | 8 | 3.1.8 | 300 | 2018 | 2024-07-16 | 2*2 | Raul Ritter | 3.1 | 6 | 6 | 1 | F
Glombovski | Eucalyptus hybrid | 2*2 | 3418 | 8 | 3.1.8 | 300 | 2018 | 2024-07-16 | 2*2 | Raul Ritter | 3.1 | 7 | 7 | 1 | 17.4 | 22.3 |  | 0.023779 | 237.7481
Glombovski | Eucalyptus hybrid | 2*2 | 3418 | 8 | 3.1.8 | 300 | 2018 | 2024-07-16 | 2*2 | Raul Ritter | 3.1 | 8 | 8 | 1 | F
Glombovski | Eucalyptus hybrid | 2*2 | 3418 | 8 | 3.1.8 | 300 | 2018 | 2024-07-16 | 2*2 | Raul Ritter | 3.1 | 9 | 9 | 1 | 18.5 | 21.2 |  | 0.02688 | 251.9104
Glombovski | Eucalyptus hybrid | 2*2 | 3418 | 8 | 3.1.8 | 300 | 2018 | 2024-07-16 | 2*2 | Raul Ritter | 3.1 | 10 | 10 | 1 | 10.3 | 16.5 |  | 0.0083323 | 65.7218
Glombovski | Eucalyptus hybrid | 2*2 | 3418 | 8 | 3.1.8 | 300 | 2018 | 2024-07-16 | 2*2 | Raul Ritter | 3.1 | 11 | 11 | 2 | F
Glombovski | Eucalyptus hybrid | 2*2 | 3418 | 8 | 3.1.8 | 300 | 2018 | 2024-07-16 | 2*2 | Raul Ritter | 3.1 | 12 | 12 | 2 | 12.4 | 18.0403 |  | 0.012076 | 101.6719
Glombovski | Eucalyptus hybrid | 2*2 | 3418 | 8 | 3.1.8 | 300 | 2018 | 2024-07-16 | 2*2 | Raul Ritter | 3.1 | 13 | 13 | 2 | F
Glombovski | Eucalyptus hybrid | 2*2 | 3418 | 8 | 3.1.8 | 300 | 2018 | 2024-07-16 | 2*2 | Raul Ritter | 3.1 | 14 | 14 | 2 | F
Glombovski | Eucalyptus hybrid | 2*2 | 3418 | 8 | 3.1.8 | 300 | 2018 | 2024-07-16 | 2*2 | Raul Ritter | 3.1 | 15 | 15 | 2 | F
Glombovski | Eucalyptus hybrid | 2*2 | 3418 | 8 | 3.1.8 | 300 | 2018 | 2024-07-16 | 2*2 | Raul Ritter | 3.1 | 16 | 16 | 2 | 19.1 | 20.8007 |  | 0.028652 | 261.6718
Glombovski | Eucalyptus hybrid | 2*2 | 3418 | 8 | 3.1.8 | 300 | 2018 | 2024-07-16 | 2*2 | Raul Ritter | 3.1 | 17 | 17 | 2 | F
Glombovski | Eucalyptus hybrid | 2*2 | 3418 | 8 | 3.1.8 | 300 | 2018 | 2024-07-16 | 2*2 | Raul Ritter | 3.1 | 18 | 18 | 2 | F
Glombovski | Eucalyptus hybrid | 2*2 | 3418 | 8 | 3.1.8 | 300 | 2018 | 2024-07-16 | 2*2 | Raul Ritter | 3.1 | 19 | 19 | 2 | F
Glombovski | Eucalyptus hybrid | 2*2 | 3418 | 8 | 3.1.8 | 300 | 2018 | 2024-07-16 | 2*2 | Raul Ritter | 3.1 | 20 | 20 | 2 | 9.75 | 15.5956 |  | 0.0074662 | 55.9292
Glombovski | Eucalyptus hybrid | 2*2 | 3418 | 8 | 3.1.8 | 300 | 2018 | 2024-07-16 | 2*2 | Raul Ritter | 3.1 | 21 | 21 | 2 | F
Glombovski | Eucalyptus hybrid | 2*2 | 3418 | 8 | 3.1.8 | 300 | 2018 | 2024-07-16 | 2*2 | Raul Ritter | 3.1 | 22 | 22 | 3 | 10.25 | 16.1156 |  | 0.0082516 | 63.5041
Glombovski | Eucalyptus hybrid | 2*2 | 3418 | 8 | 3.1.8 | 300 | 2018 | 2024-07-16 | 2*2 | Raul Ritter | 3.1 | 23 | 23 | 3 | 12.8 | 18.3427 |  | 0.012868 | 109.7126
Glombovski | Eucalyptus hybrid | 2*2 | 3418 | 8 | 3.1.8 | 300 | 2018 | 2024-07-16 | 2*2 | Raul Ritter | 3.1 | 24 | 24 | 3 | 7.15 | 12.4518 |  | 0.0040152 | 24.8516
Glombovski | Eucalyptus hybrid | 2*2 | 3418 | 8 | 3.1.8 | 300 | 2018 | 2024-07-16 | 2*2 | Raul Ritter | 3.1 | 25 | 25 | 3 | 7.95 | 13.4977 |  | 0.0049639 | 32.9261
Glombovski | Eucalyptus hybrid | 2*2 | 3418 | 8 | 3.1.8 | 300 | 2018 | 2024-07-16 | 2*2 | Raul Ritter | 3.1 | 26 | 26 | 3 | 12.4 | 18.0403 |  | 0.012076 | 101.6719
Glombovski | Eucalyptus hybrid | 2*2 | 3418 | 8 | 3.1.8 | 300 | 2018 | 2024-07-16 | 2*2 | Raul Ritter | 3.1 | 27 | 27 | 3 | F
Glombovski | Eucalyptus hybrid | 2*2 | 3418 | 8 | 3.1.8 | 300 | 2018 | 2024-07-16 | 2*2 | Raul Ritter | 3.1 | 28 | 28 | 3 | 15.25 | 19.8136 |  | 0.018265 | 164.3566
Glombovski | Eucalyptus hybrid | 2*2 | 3418 | 8 | 3.1.8 | 300 | 2018 | 2024-07-16 | 2*2 | Raul Ritter | 3.1 | 29 | 29 | 3 | F
Glombovski | Eucalyptus hybrid | 2*2 | 3418 | 8 | 3.1.8 | 300 | 2018 | 2024-07-16 | 2*2 | Raul Ritter | 3.1 | 30 | 30 | 3 | 14.55 | 19.4602 |  | 0.016627 | 147.8959
Glombovski | Eucalyptus hybrid | 2*2 | 3418 | 8 | 3.1.8 | 300 | 2018 | 2024-07-16 | 2*2 | Raul Ritter | 3.1 | 31 | 31 | 3 | 12.75 | 18.3058 |  | 0.012768 | 108.6925
Glombovski | Eucalyptus hybrid | 2*2 | 3418 | 8 | 3.1.8 | 300 | 2018 | 2024-07-16 | 2*2 | Raul Ritter | 3.1 | 32 | 32 | 3 | F
Glombovski | Eucalyptus hybrid | 2*2 | 3418 | 8 | 3.1.8 | 300 | 2018 | 2024-07-16 | 2*2 | Raul Ritter | 3.1 | 33 | 33 | 4 | F
Glombovski | Eucalyptus hybrid | 2*2 | 3418 | 8 | 3.1.8 | 300 | 2018 | 2024-07-16 | 2*2 | Raul Ritter | 3.1 | 34 | 34 | 4 | 13.8 | 19.0222 |  | 0.014957 | 130.9692
Glombovski | Eucalyptus hybrid | 2*2 | 3418 | 8 | 3.1.8 | 300 | 2018 | 2024-07-16 | 2*2 | Raul Ritter | 3.1 | 35 | 35 | 4 | 7.15 | 12.4518 |  | 0.0040152 | 24.8516
Glombovski | Eucalyptus hybrid | 2*2 | 3418 | 8 | 3.1.8 | 300 | 2018 | 2024-07-16 | 2*2 | Raul Ritter | 3.1 | 36 | 36 | 4 | 10.2 | 16.0648 |  | 0.0081713 | 62.7238
Glombovski | Eucalyptus hybrid | 2*2 | 3418 | 8 | 3.1.8 | 300 | 2018 | 2024-07-16 | 2*2 | Raul Ritter | 3.1 | 37 | 37 | 4 | 9.4 | 15.2154 |  | 0.0069398 | 50.9311
Glombovski | Eucalyptus hybrid | 2*2 | 3418 | 8 | 3.1.8 | 300 | 2018 | 2024-07-16 | 2*2 | Raul Ritter | 3.1 | 38 | 38 | 4 | 10.3 | 16.1661 |  | 0.0083323 | 64.2895
Glombovski | Eucalyptus hybrid | 2*2 | 3418 | 8 | 3.1.8 | 300 | 2018 | 2024-07-16 | 2*2 | Raul Ritter | 3.1 | 39 | 39 | 4 | F
Glombovski | Eucalyptus hybrid | 2*2 | 3418 | 8 | 3.1.8 | 300 | 2018 | 2024-07-16 | 2*2 | Raul Ritter | 3.1 | 40 | 40 | 4 | 5.55 | 10.1502 |  | 0.0024192 | 12.5325
Glombovski | Eucalyptus hybrid | 2*2 | 3418 | 8 | 3.1.8 | 300 | 2018 | 2024-07-16 | 2*2 | Raul Ritter | 3.1 | 41 | 41 | 4 | 6.55 | 11.6215 |  | 0.0033696 | 19.6462
Glombovski | Eucalyptus hybrid | 2*2 | 3418 | 8 | 3.1.8 | 300 | 2018 | 2024-07-16 | 2*2 | Raul Ritter | 3.1 | 42 | 42 | 4 | F
Glombovski | Eucalyptus hybrid | 2*2 | 3418 | 8 | 3.1.8 | 300 | 2018 | 2024-07-16 | 2*2 | Raul Ritter | 3.1 | 43 | 43 | 4 | 11.55 | 17.3397 |  | 0.010477 | 85.5322
Glombovski | Eucalyptus hybrid | 2*2 | 3418 | 8 | 3.1.8 | 300 | 2018 | 2024-07-16 | 2*2 | Raul Ritter | 3.1 | 44 | 44 | 5 | F
Glombovski | Eucalyptus hybrid | 2*2 | 3418 | 8 | 3.1.8 | 300 | 2018 | 2024-07-16 | 2*2 | Raul Ritter | 3.1 | 45 | 45 | 5 | 13.65 | 18.9272 |  | 0.014634 | 127.6808
Glombovski | Eucalyptus hybrid | 2*2 | 3418 | 8 | 3.1.8 | 300 | 2018 | 2024-07-16 | 2*2 | Raul Ritter | 3.1 | 46 | 46 | 5 | 10.3 | 16.1661 |  | 0.0083323 | 64.2895
Glombovski | Eucalyptus hybrid | 2*2 | 3418 | 8 | 3.1.8 | 300 | 2018 | 2024-07-16 | 2*2 | Raul Ritter | 3.1 | 47 | 47 | 5 | 10.4 | 16.2662 |  | 0.0084949 | 65.8754
Glombovski | Eucalyptus hybrid | 2*2 | 3418 | 8 | 3.1.8 | 300 | 2018 | 2024-07-16 | 2*2 | Raul Ritter | 3.1 | 48 | 48 | 5 | 10.95 | 16.7976 |  | 0.0094171 | 74.9541
Glombovski | Eucalyptus hybrid | 2*2 | 3418 | 8 | 3.1.8 | 300 | 2018 | 2024-07-16 | 2*2 | Raul Ritter | 3.1 | 49 | 49 | 5 | 5.45 | 9.9971 |  | 0.0023328 | 11.9247
Glombovski | Eucalyptus hybrid | 2*2 | 3418 | 8 | 3.1.8 | 300 | 2018 | 2024-07-16 | 2*2 | Raul Ritter | 3.1 | 50 | 50 | 5 | 12.1 | 17.802 |  | 0.011499 | 95.8254
Glombovski | Eucalyptus hybrid | 2*2 | 3418 | 8 | 3.1.8 | 300 | 2018 | 2024-07-16 | 2*2 | Raul Ritter | 3.1 | 51 | 51 | 5 | F
Glombovski | Eucalyptus hybrid | 2*2 | 3418 | 8 | 3.1.8 | 300 | 2018 | 2024-07-16 | 2*2 | Raul Ritter | 3.1 | 52 | 52 | 5 | 9.6 | 15.4343 |  | 0.0072382 | 53.7563
Glombovski | Eucalyptus hybrid | 2*2 | 3418 | 8 | 3.1.8 | 300 | 2018 | 2024-07-16 | 2*2 | Raul Ritter | 3.1 | 53 | 53 | 5 | 12.45 | 18.079 |  | 0.012174 | 102.6618
Glombovski | Eucalyptus hybrid | 2*2 | 3418 | 8 | 3.1.8 | 300 | 2018 | 2024-07-16 | 2*2 | Raul Ritter | 3.1 | 54 | 54 | 6 | F
Glombovski | Eucalyptus hybrid | 2*2 | 3418 | 8 | 3.1.8 | 300 | 2018 | 2024-07-16 | 2*2 | Raul Ritter | 3.1 | 55 | 55 | 6 | 12.3 | 17.9619 |  | 0.011882 | 99.7052
Glombovski | Eucalyptus hybrid | 2*2 | 3418 | 8 | 3.1.8 | 300 | 2018 | 2024-07-16 | 2*2 | Raul Ritter | 3.1 | 56 | 56 | 6 | F
Glombovski | Eucalyptus hybrid | 2*2 | 3418 | 8 | 3.1.8 | 300 | 2018 | 2024-07-16 | 2*2 | Raul Ritter | 3.1 | 57 | 57 | 6 | F
Glombovski | Eucalyptus hybrid | 2*2 | 3418 | 8 | 3.1.8 | 300 | 2018 | 2024-07-16 | 2*2 | Raul Ritter | 3.1 | 58 | 58 | 6 | F
Glombovski | Eucalyptus hybrid | 2*2 | 3418 | 8 | 3.1.8 | 300 | 2018 | 2024-07-16 | 2*2 | Raul Ritter | 3.1 | 59 | 59 | 6 | F
Glombovski | Eucalyptus hybrid | 2*2 | 3418 | 8 | 3.1.8 | 300 | 2018 | 2024-07-16 | 2*2 | Raul Ritter | 3.1 | 60 | 60 | 6 | F
Glombovski | Eucalyptus hybrid | 2*2 | 3418 | 8 | 3.1.8 | 300 | 2018 | 2024-07-16 | 2*2 | Raul Ritter | 3.1 | 61 | 61 | 6 | 15.05 | 19.7181 |  | 0.01779 | 159.5937
Glombovski | Eucalyptus hybrid | 2*2 | 3418 | 8 | 3.1.8 | 300 | 2018 | 2024-07-16 | 2*2 | Raul Ritter | 3.1 | 62 | 62 | 6 | F
Glombovski | Eucalyptus hybrid | 2*2 | 3418 | 8 | 3.1.8 | 300 | 2018 | 2024-07-16 | 2*2 | Raul Ritter | 3.1 | 63 | 63 | 6 | F
Glombovski | Eucalyptus hybrid | 2*2 | 3418 | 8 | 3.1.8 | 300 | 2018 | 2024-07-16 | 2*2 | Raul Ritter | 3.1 | 64 | 64 | 7 | F
Glombovski | Eucalyptus hybrid | 2*2 | 3418 | 8 | 3.1.8 | 300 | 2018 | 2024-07-16 | 2*2 | Raul Ritter | 3.1 | 65 | 65 | 7 | F
Glombovski | Eucalyptus hybrid | 2*2 | 3418 | 8 | 3.1.8 | 300 | 2018 | 2024-07-16 | 2*2 | Raul Ritter | 3.1 | 66 | 66 | 7 | F
Glombovski | Eucalyptus hybrid | 2*2 | 3418 | 8 | 3.1.8 | 300 | 2018 | 2024-07-16 | 2*2 | Raul Ritter | 3.1 | 67 | 67 | 7 | 12.15 | 17.8424 |  | 0.011594 | 96.7886
Glombovski | Eucalyptus hybrid | 2*2 | 3418 | 8 | 3.1.8 | 300 | 2018 | 2024-07-16 | 2*2 | Raul Ritter | 3.1 | 68 | 68 | 7 | 10.9 | 16.7507 |  | 0.0093313 | 74.1041
Glombovski | Eucalyptus hybrid | 2*2 | 3418 | 8 | 3.1.8 | 300 | 2018 | 2024-07-16 | 2*2 | Raul Ritter | 3.1 | 69 | 69 | 7 | 9.65 | 15.4883 |  | 0.0073138 | 54.4754
Glombovski | Eucalyptus hybrid | 2*2 | 3418 | 8 | 3.1.8 | 300 | 2018 | 2024-07-16 | 2*2 | Raul Ritter | 3.1 | 70 | 70 | 7 | 12.7 | 18.2687 |  | 0.012668 | 107.6767
Glombovski | Eucalyptus hybrid | 2*2 | 3418 | 8 | 3.1.8 | 300 | 2018 | 2024-07-16 | 2*2 | Raul Ritter | 3.1 | 71 | 71 | 7 | 5.05 | 9.3737 |  | 0.002003 | 9.6744
Glombovski | Eucalyptus hybrid | 2*2 | 3418 | 8 | 3.1.8 | 300 | 2018 | 2024-07-16 | 2*2 | Raul Ritter | 3.1 | 72 | 72 | 7 | 14.15 | 19.2342 |  | 0.015725 | 138.7704
Glombovski | Eucalyptus hybrid | 2*2 | 3618 | 9 | 3.1.9 | 300 | 2018 | 2024-07-15 | 2*2 | Raul Ritter | 3.1 | 1 | 1 | 1 | F
Glombovski | Eucalyptus hybrid | 2*2 | 3618 | 9 | 3.1.9 | 300 | 2018 | 2024-07-15 | 2*2 | Raul Ritter | 3.1 | 2 | 2 | 1 | F
Glombovski | Eucalyptus hybrid | 2*2 | 3618 | 9 | 3.1.9 | 300 | 2018 | 2024-07-15 | 2*2 | Raul Ritter | 3.1 | 3 | 3 | 1 | F
Glombovski | Eucalyptus hybrid | 2*2 | 3618 | 9 | 3.1.9 | 300 | 2018 | 2024-07-15 | 2*2 | Raul Ritter | 3.1 | 4 | 4 | 1 | 10.15 | 16.0138 |  | 0.0080914 | 61.9485
Glombovski | Eucalyptus hybrid | 2*2 | 3618 | 9 | 3.1.9 | 300 | 2018 | 2024-07-15 | 2*2 | Raul Ritter | 3.1 | 5 | 5 | 1 | F
Glombovski | Eucalyptus hybrid | 2*2 | 3618 | 9 | 3.1.9 | 300 | 2018 | 2024-07-15 | 2*2 | Raul Ritter | 3.1 | 5 | 6 | 1 | 7.6 | 13.0487 | Bif. | 0.0045365 | 29.2323
Glombovski | Eucalyptus hybrid | 2*2 | 3618 | 9 | 3.1.9 | 300 | 2018 | 2024-07-15 | 2*2 | Raul Ritter | 3.1 | 6 | 7 | 1 | 6.5 | 11.5505 |  | 0.0033183 | 19.2447
Glombovski | Eucalyptus hybrid | 2*2 | 3618 | 9 | 3.1.9 | 300 | 2018 | 2024-07-15 | 2*2 | Raul Ritter | 3.1 | 7 | 8 | 1 | 10.95 | 16.7976 |  | 0.0094171 | 74.9541
Glombovski | Eucalyptus hybrid | 2*2 | 3618 | 9 | 3.1.9 | 300 | 2018 | 2024-07-15 | 2*2 | Raul Ritter | 3.1 | 8 | 9 | 1 | F
Glombovski | Eucalyptus hybrid | 2*2 | 3618 | 9 | 3.1.9 | 300 | 2018 | 2024-07-15 | 2*2 | Raul Ritter | 3.1 | 9 | 10 | 1 | 10.6 | 16.4633 |  | 0.0088248 | 69.1073
Glombovski | Eucalyptus hybrid | 2*2 | 3618 | 9 | 3.1.9 | 300 | 2018 | 2024-07-15 | 2*2 | Raul Ritter | 3.1 | 10 | 11 | 2 | 4.8 | 10.8 |  | 0.0018096 | 10.2682
Glombovski | Eucalyptus hybrid | 2*2 | 3618 | 9 | 3.1.9 | 300 | 2018 | 2024-07-15 | 2*2 | Raul Ritter | 3.1 | 11 | 12 | 2 | 8.2 | 16 |  | 0.005281 | 41.8584
Glombovski | Eucalyptus hybrid | 2*2 | 3618 | 9 | 3.1.9 | 300 | 2018 | 2024-07-15 | 2*2 | Raul Ritter | 3.1 | 12 | 13 | 2 | F
Glombovski | Eucalyptus hybrid | 2*2 | 3618 | 9 | 3.1.9 | 300 | 2018 | 2024-07-15 | 2*2 | Raul Ritter | 3.1 | 13 | 14 | 2 | 9.25 | 16.4 |  | 0.0067201 | 53.6122
Glombovski | Eucalyptus hybrid | 2*2 | 3618 | 9 | 3.1.9 | 300 | 2018 | 2024-07-15 | 2*2 | Raul Ritter | 3.1 | 14 | 15 | 2 | F
Glombovski | Eucalyptus hybrid | 2*2 | 3618 | 9 | 3.1.9 | 300 | 2018 | 2024-07-15 | 2*2 | Raul Ritter | 3.1 | 15 | 16 | 2 | 12.45 | 18.4 |  | 0.012174 | 104.6273
Glombovski | Eucalyptus hybrid | 2*2 | 3618 | 9 | 3.1.9 | 300 | 2018 | 2024-07-15 | 2*2 | Raul Ritter | 3.1 | 16 | 17 | 2 | 8.8 | 15.8 |  | 0.0060821 | 47.002
Glombovski | Eucalyptus hybrid | 2*2 | 3618 | 9 | 3.1.9 | 300 | 2018 | 2024-07-15 | 2*2 | Raul Ritter | 3.1 | 17 | 18 | 2 | F
Glombovski | Eucalyptus hybrid | 2*2 | 3618 | 9 | 3.1.9 | 300 | 2018 | 2024-07-15 | 2*2 | Raul Ritter | 3.1 | 18 | 19 | 2 | 9.25 | 17.2 |  | 0.0067201 | 56.4357
Glombovski | Eucalyptus hybrid | 2*2 | 3618 | 9 | 3.1.9 | 300 | 2018 | 2024-07-15 | 2*2 | Raul Ritter | 3.1 | 19 | 20 | 2 | F
Glombovski | Eucalyptus hybrid | 2*2 | 3618 | 9 | 3.1.9 | 300 | 2018 | 2024-07-15 | 2*2 | Raul Ritter | 3.1 | 20 | 21 | 2 | F
Glombovski | Eucalyptus hybrid | 2*2 | 3618 | 9 | 3.1.9 | 300 | 2018 | 2024-07-15 | 2*2 | Raul Ritter | 3.1 | 21 | 22 | 3 | 7 | 12.2479 |  | 0.0038485 | 23.4827
Glombovski | Eucalyptus hybrid | 2*2 | 3618 | 9 | 3.1.9 | 300 | 2018 | 2024-07-15 | 2*2 | Raul Ritter | 3.1 | 22 | 23 | 3 | 11.6 | 17.3831 |  | 0.010568 | 86.4447
Glombovski | Eucalyptus hybrid | 2*2 | 3618 | 9 | 3.1.9 | 300 | 2018 | 2024-07-15 | 2*2 | Raul Ritter | 3.1 | 23 | 24 | 3 | 7.05 | 12.3161 |  | 0.0039036 | 23.934
Glombovski | Eucalyptus hybrid | 2*2 | 3618 | 9 | 3.1.9 | 300 | 2018 | 2024-07-15 | 2*2 | Raul Ritter | 3.1 | 24 | 25 | 3 | 10.7 | 16.5602 |  | 0.008992 | 70.7531
Glombovski | Eucalyptus hybrid | 2*2 | 3618 | 9 | 3.1.9 | 300 | 2018 | 2024-07-15 | 2*2 | Raul Ritter | 3.1 | 25 | 26 | 3 | 6.95 | 12.1794 |  | 0.0037937 | 23.0365
Glombovski | Eucalyptus hybrid | 2*2 | 3618 | 9 | 3.1.9 | 300 | 2018 | 2024-07-15 | 2*2 | Raul Ritter | 3.1 | 26 | 27 | 3 | 7.65 | 13.1137 |  | 0.0045964 | 29.7446
Glombovski | Eucalyptus hybrid | 2*2 | 3618 | 9 | 3.1.9 | 300 | 2018 | 2024-07-15 | 2*2 | Raul Ritter | 3.1 | 27 | 28 | 3 | F
Glombovski | Eucalyptus hybrid | 2*2 | 3618 | 9 | 3.1.9 | 300 | 2018 | 2024-07-15 | 2*2 | Raul Ritter | 3.1 | 28 | 29 | 3 | 8.2 | 13.8103 |  | 0.005281 | 35.7193
Glombovski | Eucalyptus hybrid | 2*2 | 3618 | 9 | 3.1.9 | 300 | 2018 | 2024-07-15 | 2*2 | Raul Ritter | 3.1 | 29 | 30 | 3 | 12.3 | 17.9619 |  | 0.011882 | 99.7052
Glombovski | Eucalyptus hybrid | 2*2 | 3618 | 9 | 3.1.9 | 300 | 2018 | 2024-07-15 | 2*2 | Raul Ritter | 3.1 | 30 | 31 | 3 | 5.85 | 10.6031 |  | 0.0026878 | 14.4669
Glombovski | Eucalyptus hybrid | 2*2 | 3618 | 9 | 3.1.9 | 300 | 2018 | 2024-07-15 | 2*2 | Raul Ritter | 3.1 | 31 | 32 | 3 | 6.45 | 11.4793 |  | 0.0032675 | 18.8481
Glombovski | Eucalyptus hybrid | 2*2 | 3618 | 9 | 3.1.9 | 300 | 2018 | 2024-07-15 | 2*2 | Raul Ritter | 3.1 | 32 | 33 | 4 | 10.9 | 16.7507 |  | 0.0093313 | 74.1041
Glombovski | Eucalyptus hybrid | 2*2 | 3618 | 9 | 3.1.9 | 300 | 2018 | 2024-07-15 | 2*2 | Raul Ritter | 3.1 | 33 | 34 | 4 | 8.55 | 14.2363 |  | 0.0057415 | 39.8474
Glombovski | Eucalyptus hybrid | 2*2 | 3618 | 9 | 3.1.9 | 300 | 2018 | 2024-07-15 | 2*2 | Raul Ritter | 3.1 | 34 | 35 | 4 | 12.3 | 17.9619 |  | 0.011882 | 99.7052
Glombovski | Eucalyptus hybrid | 2*2 | 3618 | 9 | 3.1.9 | 300 | 2018 | 2024-07-15 | 2*2 | Raul Ritter | 3.1 | 35 | 36 | 4 | F
Glombovski | Eucalyptus hybrid | 2*2 | 3618 | 9 | 3.1.9 | 300 | 2018 | 2024-07-15 | 2*2 | Raul Ritter | 3.1 | 36 | 37 | 4 | 12 | 17.7204 |  | 0.01131 | 93.9125
Glombovski | Eucalyptus hybrid | 2*2 | 3618 | 9 | 3.1.9 | 300 | 2018 | 2024-07-15 | 2*2 | Raul Ritter | 3.1 | 37 | 38 | 4 | 13.6 | 18.895 |  | 0.014527 | 126.5923
Glombovski | Eucalyptus hybrid | 2*2 | 3618 | 9 | 3.1.9 | 300 | 2018 | 2024-07-15 | 2*2 | Raul Ritter | 3.1 | 38 | 39 | 4 | 12.15 | 17.8424 |  | 0.011594 | 96.7886
Glombovski | Eucalyptus hybrid | 2*2 | 3618 | 9 | 3.1.9 | 300 | 2018 | 2024-07-15 | 2*2 | Raul Ritter | 3.1 | 39 | 40 | 4 | F
Glombovski | Eucalyptus hybrid | 2*2 | 3618 | 9 | 3.1.9 | 300 | 2018 | 2024-07-15 | 2*2 | Raul Ritter | 3.1 | 40 | 41 | 4 | 12.45 | 18.079 |  | 0.012174 | 102.6618
Glombovski | Eucalyptus hybrid | 2*2 | 3618 | 9 | 3.1.9 | 300 | 2018 | 2024-07-15 | 2*2 | Raul Ritter | 3.1 | 41 | 42 | 4 | 10.5 | 16.3653 |  | 0.008659 | 67.4813
Glombovski | Eucalyptus hybrid | 2*2 | 3618 | 9 | 3.1.9 | 300 | 2018 | 2024-07-15 | 2*2 | Raul Ritter | 3.1 | 42 | 43 | 5 | 11.7 | 17.469 |  | 0.010751 | 88.2838
Glombovski | Eucalyptus hybrid | 2*2 | 3618 | 9 | 3.1.9 | 300 | 2018 | 2024-07-15 | 2*2 | Raul Ritter | 3.1 | 43 | 44 | 5 | 8.1 | 13.6861 |  | 0.005153 | 34.5865
Glombovski | Eucalyptus hybrid | 2*2 | 3618 | 9 | 3.1.9 | 300 | 2018 | 2024-07-15 | 2*2 | Raul Ritter | 3.1 | 44 | 45 | 5 | 7.15 | 12.4518 |  | 0.0040152 | 24.8516
Glombovski | Eucalyptus hybrid | 2*2 | 3618 | 9 | 3.1.9 | 300 | 2018 | 2024-07-15 | 2*2 | Raul Ritter | 3.1 | 45 | 46 | 5 | F
Glombovski | Eucalyptus hybrid | 2*2 | 3618 | 9 | 3.1.9 | 300 | 2018 | 2024-07-15 | 2*2 | Raul Ritter | 3.1 | 46 | 47 | 5 | 8.35 | 13.9945 |  | 0.005476 | 37.4574
Glombovski | Eucalyptus hybrid | 2*2 | 3618 | 9 | 3.1.9 | 300 | 2018 | 2024-07-15 | 2*2 | Raul Ritter | 3.1 | 47 | 48 | 5 | 9.6 | 15.4343 |  | 0.0072382 | 53.7563
Glombovski | Eucalyptus hybrid | 2*2 | 3618 | 9 | 3.1.9 | 300 | 2018 | 2024-07-15 | 2*2 | Raul Ritter | 3.1 | 48 | 49 | 5 | F
Glombovski | Eucalyptus hybrid | 2*2 | 3618 | 9 | 3.1.9 | 300 | 2018 | 2024-07-15 | 2*2 | Raul Ritter | 3.1 | 49 | 50 | 5 | 9 | 14.7645 |  | 0.0063617 | 45.5286
Glombovski | Eucalyptus hybrid | 2*2 | 3618 | 9 | 3.1.9 | 300 | 2018 | 2024-07-15 | 2*2 | Raul Ritter | 3.1 | 50 | 51 | 5 | 7.3 | 12.6532 |  | 0.0041854 | 26.2661
Glombovski | Eucalyptus hybrid | 2*2 | 3618 | 9 | 3.1.9 | 300 | 2018 | 2024-07-15 | 2*2 | Raul Ritter | 3.1 | 51 | 52 | 5 | 9.05 | 14.8218 |  | 0.0064326 | 46.1858
Glombovski | Eucalyptus hybrid | 2*2 | 3618 | 9 | 3.1.9 | 300 | 2018 | 2024-07-15 | 2*2 | Raul Ritter | 3.1 | 52 | 53 | 5 | 7.1 | 12.3841 |  | 0.0039592 | 24.3903
Glombovski | Eucalyptus hybrid | 2*2 | 3618 | 9 | 3.1.9 | 300 | 2018 | 2024-07-15 | 2*2 | Raul Ritter | 3.1 | 53 | 54 | 5 | 6.5 | 11.5505 |  | 0.0033183 | 19.2447
Glombovski | Eucalyptus hybrid | 2*2 | 3618 | 9 | 3.1.9 | 300 | 2018 | 2024-07-15 | 2*2 | Raul Ritter | 3.1 | 54 | 55 | 5 | 6.85 | 12.0415 |  | 0.0036853 | 22.159
Glombovski | Eucalyptus hybrid | 2*2 | 3618 | 9 | 3.1.9 | 300 | 2018 | 2024-07-15 | 2*2 | Raul Ritter | 3.1 | 55 | 56 | 6 | 8.25 | 13.872 |  | 0.0053456 | 36.2935
Glombovski | Eucalyptus hybrid | 2*2 | 3618 | 9 | 3.1.9 | 300 | 2018 | 2024-07-15 | 2*2 | Raul Ritter | 3.1 | 56 | 57 | 6 | 7.05 | 12.3161 |  | 0.0039036 | 23.934
Glombovski | Eucalyptus hybrid | 2*2 | 3618 | 9 | 3.1.9 | 300 | 2018 | 2024-07-15 | 2*2 | Raul Ritter | 3.1 | 57 | 58 | 6 | 7.6 | 13.0487 |  | 0.0045365 | 29.2323
Glombovski | Eucalyptus hybrid | 2*2 | 3618 | 9 | 3.1.9 | 300 | 2018 | 2024-07-15 | 2*2 | Raul Ritter | 3.1 | 58 | 59 | 6 | 10.05 | 15.9109 |  | 0.0079327 | 60.4131
Glombovski | Eucalyptus hybrid | 2*2 | 3618 | 9 | 3.1.9 | 300 | 2018 | 2024-07-15 | 2*2 | Raul Ritter | 3.1 | 59 | 60 | 6 | F
Glombovski | Eucalyptus hybrid | 2*2 | 3618 | 9 | 3.1.9 | 300 | 2018 | 2024-07-15 | 2*2 | Raul Ritter | 3.1 | 60 | 61 | 6 | 6.75 | 11.9026 | Bif. | 0.0035785 | 21.3016
Glombovski | Eucalyptus hybrid | 2*2 | 3618 | 9 | 3.1.9 | 300 | 2018 | 2024-07-15 | 2*2 | Raul Ritter | 3.1 | 60 | 62 | 6 | 2.5 | 4.9885 |  | 0.00049088 | 1.351
Glombovski | Eucalyptus hybrid | 2*2 | 3618 | 9 | 3.1.9 | 300 | 2018 | 2024-07-15 | 2*2 | Raul Ritter | 3.1 | 61 | 63 | 6 | 10.4 | 16.2662 |  | 0.0084949 | 65.8754
Glombovski | Eucalyptus hybrid | 2*2 | 3618 | 9 | 3.1.9 | 300 | 2018 | 2024-07-15 | 2*2 | Raul Ritter | 3.1 | 62 | 64 | 6 | 10.2 | 16.0648 |  | 0.0081713 | 62.7238
Glombovski | Eucalyptus hybrid | 2*2 | 3618 | 9 | 3.1.9 | 300 | 2018 | 2024-07-15 | 2*2 | Raul Ritter | 3.1 | 63 | 65 | 6 | 9.35 | 15.16 |  | 0.0068662 | 50.2377
Glombovski | Eucalyptus hybrid | 2*2 | 3618 | 9 | 3.1.9 | 300 | 2018 | 2024-07-15 | 2*2 | Raul Ritter | 3.1 | 64 | 66 | 7 | 10.65 | 16.5119 |  | 0.0089082 | 69.9277
Glombovski | Eucalyptus hybrid | 2*2 | 3618 | 9 | 3.1.9 | 300 | 2018 | 2024-07-15 | 2*2 | Raul Ritter | 3.1 | 65 | 67 | 7 | 7.8 | 13.307 |  | 0.0047784 | 31.3122
Glombovski | Eucalyptus hybrid | 2*2 | 3618 | 9 | 3.1.9 | 300 | 2018 | 2024-07-15 | 2*2 | Raul Ritter | 3.1 | 66 | 68 | 7 | 7.85 | 13.3708 |  | 0.0048398 | 31.845
Glombovski | Eucalyptus hybrid | 2*2 | 3618 | 9 | 3.1.9 | 300 | 2018 | 2024-07-15 | 2*2 | Raul Ritter | 3.1 | 67 | 69 | 7 | 10.35 | 16.2163 |  | 0.0084134 | 65.0799
Glombovski | Eucalyptus hybrid | 2*2 | 3618 | 9 | 3.1.9 | 300 | 2018 | 2024-07-15 | 2*2 | Raul Ritter | 3.1 | 68 | 70 | 7 | 10.3 | 16.1661 |  | 0.0083323 | 64.2895
Glombovski | Eucalyptus hybrid | 2*2 | 3618 | 9 | 3.1.9 | 300 | 2018 | 2024-07-15 | 2*2 | Raul Ritter | 3.1 | 68 | 71 | 7 | 1.5 | 3.075 | Bif. | 0.00017672 | 0.31445
Glombovski | Eucalyptus hybrid | 2*2 | 3618 | 9 | 3.1.9 | 300 | 2018 | 2024-07-15 | 2*2 | Raul Ritter | 3.1 | 69 | 72 | 7 | 8.75 | 14.4738 |  | 0.0060132 | 42.3205
Glombovski | Eucalyptus hybrid | 2*2 | 3618 | 9 | 3.1.9 | 300 | 2018 | 2024-07-15 | 2*2 | Raul Ritter | 3.1 | 70 | 73 | 7 | 11.7 | 17.469 |  | 0.010751 | 88.2838
Glombovski | Eucalyptus hybrid | 2*2 | 3618 | 9 | 3.1.9 | 300 | 2018 | 2024-07-15 | 2*2 | Raul Ritter | 3.1 | 71 | 74 | 7 | 11.8 | 17.5539 |  | 0.010936 | 90.1415
Glombovski | Eucalyptus hybrid | 2*2 | 3618 | 9 | 3.1.9 | 300 | 2018 | 2024-07-15 | 2*2 | Raul Ritter | 3.1 | 72 | 75 | 7 | 9.15 | 14.9356 |  | 0.0065756 | 47.5157
Glombovski | Eucalyptus hybrid | 2*2 | 3618 | 9 | 3.1.9 | 300 | 2018 | 2024-07-15 | 2*2 | Raul Ritter | 3.1 | 73 | 76 | 7 | F
Glombovski | Eucalyptus hybrid | 2*2 | 3618 | 9 | 3.1.9 | 300 | 2018 | 2024-07-15 | 2*2 | Raul Ritter | 3.1 | 74 | 77 | 7 | 10.3 | 16.1661 |  | 0.0083323 | 64.2895
Glombovski | Eucalyptus hybrid | 2*2 | 3818 | 10 | 3.1.10 | 300 | 2018 | 2024-07-19 | 2*2 | Raul Ritter | 3.1 | 1 | 1 | 1 | F
Glombovski | Eucalyptus hybrid | 2*2 | 3818 | 10 | 3.1.10 | 300 | 2018 | 2024-07-19 | 2*2 | Raul Ritter | 3.1 | 2 | 2 | 1 | 7.55 | 12.9835 |  | 0.004477 | 28.7251
Glombovski | Eucalyptus hybrid | 2*2 | 3818 | 10 | 3.1.10 | 300 | 2018 | 2024-07-19 | 2*2 | Raul Ritter | 3.1 | 3 | 3 | 1 | 8.65 | 14.3556 |  | 0.0058766 | 41.0735
Glombovski | Eucalyptus hybrid | 2*2 | 3818 | 10 | 3.1.10 | 300 | 2018 | 2024-07-19 | 2*2 | Raul Ritter | 3.1 | 4 | 4 | 1 | 6.4 | 11.4077 |  | 0.003217 | 18.4564
Glombovski | Eucalyptus hybrid | 2*2 | 3818 | 10 | 3.1.10 | 300 | 2018 | 2024-07-19 | 2*2 | Raul Ritter | 3.1 | 5 | 5 | 1 | 7.75 | 13.2428 |  | 0.0047173 | 30.7845
Glombovski | Eucalyptus hybrid | 2*2 | 3818 | 10 | 3.1.10 | 300 | 2018 | 2024-07-19 | 2*2 | Raul Ritter | 3.1 | 6 | 6 | 1 | 8 | 13.5608 |  | 0.0050266 | 33.4744
Glombovski | Eucalyptus hybrid | 2*2 | 3818 | 10 | 3.1.10 | 300 | 2018 | 2024-07-19 | 2*2 | Raul Ritter | 3.1 | 7 | 7 | 1 | F
Glombovski | Eucalyptus hybrid | 2*2 | 3818 | 10 | 3.1.10 | 300 | 2018 | 2024-07-19 | 2*2 | Raul Ritter | 3.1 | 8 | 8 | 1 | 7 | 12.2479 |  | 0.0038485 | 23.4827
Glombovski | Eucalyptus hybrid | 2*2 | 3818 | 10 | 3.1.10 | 300 | 2018 | 2024-07-19 | 2*2 | Raul Ritter | 3.1 | 9 | 9 | 1 | 9.15 | 14.9356 |  | 0.0065756 | 47.5157
Glombovski | Eucalyptus hybrid | 2*2 | 3818 | 10 | 3.1.10 | 300 | 2018 | 2024-07-19 | 2*2 | Raul Ritter | 3.1 | 10 | 10 | 2 | F
Glombovski | Eucalyptus hybrid | 2*2 | 3818 | 10 | 3.1.10 | 300 | 2018 | 2024-07-19 | 2*2 | Raul Ritter | 3.1 | 11 | 11 | 2 | 11.55 | 17.7 |  | 0.010477 | 87.4491
Glombovski | Eucalyptus hybrid | 2*2 | 3818 | 10 | 3.1.10 | 300 | 2018 | 2024-07-19 | 2*2 | Raul Ritter | 3.1 | 12 | 12 | 2 | F
Glombovski | Eucalyptus hybrid | 2*2 | 3818 | 10 | 3.1.10 | 300 | 2018 | 2024-07-19 | 2*2 | Raul Ritter | 3.1 | 13 | 13 | 2 | 9.25 | 16.1 |  | 0.0067201 | 52.5562
Glombovski | Eucalyptus hybrid | 2*2 | 3818 | 10 | 3.1.10 | 300 | 2018 | 2024-07-19 | 2*2 | Raul Ritter | 3.1 | 14 | 14 | 2 | 9.1 | 17.3 |  | 0.0065039 | 55.1126
Glombovski | Eucalyptus hybrid | 2*2 | 3818 | 10 | 3.1.10 | 300 | 2018 | 2024-07-19 | 2*2 | Raul Ritter | 3.1 | 15 | 15 | 2 | 7.1 | 15.1 |  | 0.0039592 | 30.2004
Glombovski | Eucalyptus hybrid | 2*2 | 3818 | 10 | 3.1.10 | 300 | 2018 | 2024-07-19 | 2*2 | Raul Ritter | 3.1 | 16 | 16 | 2 | 10.1 | 18.5 |  | 0.0080119 | 71.7204
Glombovski | Eucalyptus hybrid | 2*2 | 3818 | 10 | 3.1.10 | 300 | 2018 | 2024-07-19 | 2*2 | Raul Ritter | 3.1 | 17 | 17 | 2 | 6.6 | 14.7 |  | 0.0034212 | 25.6632
Glombovski | Eucalyptus hybrid | 2*2 | 3818 | 10 | 3.1.10 | 300 | 2018 | 2024-07-19 | 2*2 | Raul Ritter | 3.1 | 18 | 18 | 2 | 10.25 | 18.4 |  | 0.0082516 | 73.256
Glombovski | Eucalyptus hybrid | 2*2 | 3818 | 10 | 3.1.10 | 300 | 2018 | 2024-07-19 | 2*2 | Raul Ritter | 3.1 | 19 | 19 | 2 | 9.65 | 17.7 |  | 0.0073138 | 62.9026
Glombovski | Eucalyptus hybrid | 2*2 | 3818 | 10 | 3.1.10 | 300 | 2018 | 2024-07-19 | 2*2 | Raul Ritter | 3.1 | 20 | 20 | 2 | F
Glombovski | Eucalyptus hybrid | 2*2 | 3818 | 10 | 3.1.10 | 300 | 2018 | 2024-07-19 | 2*2 | Raul Ritter | 3.1 | 21 | 21 | 2 | 9.9 | 17.3 |  | 0.0076977 | 64.3181
Glombovski | Eucalyptus hybrid | 2*2 | 3818 | 10 | 3.1.10 | 300 | 2018 | 2024-07-19 | 2*2 | Raul Ritter | 3.1 | 22 | 22 | 3 | 6.95 | 12.1794 |  | 0.0037937 | 23.0365
Glombovski | Eucalyptus hybrid | 2*2 | 3818 | 10 | 3.1.10 | 300 | 2018 | 2024-07-19 | 2*2 | Raul Ritter | 3.1 | 23 | 23 | 3 | 8.1 | 13.6861 |  | 0.005153 | 34.5865
Glombovski | Eucalyptus hybrid | 2*2 | 3818 | 10 | 3.1.10 | 300 | 2018 | 2024-07-19 | 2*2 | Raul Ritter | 3.1 | 24 | 24 | 3 | 9.35 | 15.16 |  | 0.0068662 | 50.2377
Glombovski | Eucalyptus hybrid | 2*2 | 3818 | 10 | 3.1.10 | 300 | 2018 | 2024-07-19 | 2*2 | Raul Ritter | 3.1 | 25 | 25 | 3 | 6 | 10.8258 |  | 0.0028274 | 15.4975
Glombovski | Eucalyptus hybrid | 2*2 | 3818 | 10 | 3.1.10 | 300 | 2018 | 2024-07-19 | 2*2 | Raul Ritter | 3.1 | 26 | 26 | 3 | 6.5 | 11.5505 |  | 0.0033183 | 19.2447
Glombovski | Eucalyptus hybrid | 2*2 | 3818 | 10 | 3.1.10 | 300 | 2018 | 2024-07-19 | 2*2 | Raul Ritter | 3.1 | 27 | 27 | 3 | 8.4 | 14.0554 |  | 0.0055418 | 38.0471
Glombovski | Eucalyptus hybrid | 2*2 | 3818 | 10 | 3.1.10 | 300 | 2018 | 2024-07-19 | 2*2 | Raul Ritter | 3.1 | 28 | 28 | 3 | 7.35 | 12.7198 |  | 0.0042429 | 26.7477
Glombovski | Eucalyptus hybrid | 2*2 | 3818 | 10 | 3.1.10 | 300 | 2018 | 2024-07-19 | 2*2 | Raul Ritter | 3.1 | 29 | 29 | 3 | 6.85 | 12.0415 |  | 0.0036853 | 22.159
Glombovski | Eucalyptus hybrid | 2*2 | 3818 | 10 | 3.1.10 | 300 | 2018 | 2024-07-19 | 2*2 | Raul Ritter | 3.1 | 30 | 30 | 3 | 5.95 | 10.7518 |  | 0.0027805 | 15.1492
Glombovski | Eucalyptus hybrid | 2*2 | 3818 | 10 | 3.1.10 | 300 | 2018 | 2024-07-19 | 2*2 | Raul Ritter | 3.1 | 31 | 31 | 4 | 8.4 | 14.0554 |  | 0.0055418 | 38.0471
Glombovski | Eucalyptus hybrid | 2*2 | 3818 | 10 | 3.1.10 | 300 | 2018 | 2024-07-19 | 2*2 | Raul Ritter | 3.1 | 32 | 32 | 4 | 4.7 | 8.8138 |  | 0.0017349 | 7.9364
Glombovski | Eucalyptus hybrid | 2*2 | 3818 | 10 | 3.1.10 | 300 | 2018 | 2024-07-19 | 2*2 | Raul Ritter | 3.1 | 33 | 33 | 4 | 9.65 | 15.4883 |  | 0.0073138 | 54.4754
Glombovski | Eucalyptus hybrid | 2*2 | 3818 | 10 | 3.1.10 | 300 | 2018 | 2024-07-19 | 2*2 | Raul Ritter | 3.1 | 34 | 34 | 4 | 8.9 | 14.649 |  | 0.0062212 | 44.2298
Glombovski | Eucalyptus hybrid | 2*2 | 3818 | 10 | 3.1.10 | 300 | 2018 | 2024-07-19 | 2*2 | Raul Ritter | 3.1 | 35 | 35 | 4 | 6.3 | 11.2639 |  | 0.0031173 | 17.6877
Glombovski | Eucalyptus hybrid | 2*2 | 3818 | 10 | 3.1.10 | 300 | 2018 | 2024-07-19 | 2*2 | Raul Ritter | 3.1 | 36 | 36 | 4 | 7.8 | 13.307 |  | 0.0047784 | 31.3122
Glombovski | Eucalyptus hybrid | 2*2 | 3818 | 10 | 3.1.10 | 300 | 2018 | 2024-07-19 | 2*2 | Raul Ritter | 3.1 | 37 | 37 | 4 | 4.3 | 8.1576 |  | 0.0014522 | 6.203
Glombovski | Eucalyptus hybrid | 2*2 | 3818 | 10 | 3.1.10 | 300 | 2018 | 2024-07-19 | 2*2 | Raul Ritter | 3.1 | 37 | 38 | 4 | 4.3 | 8.1576 | Bif. | 0.0014522 | 6.203
Glombovski | Eucalyptus hybrid | 2*2 | 3818 | 10 | 3.1.10 | 300 | 2018 | 2024-07-19 | 2*2 | Raul Ritter | 3.1 | 38 | 39 | 4 | 7.5 | 12.918 |  | 0.0044179 | 28.2231
Glombovski | Eucalyptus hybrid | 2*2 | 3818 | 10 | 3.1.10 | 300 | 2018 | 2024-07-19 | 2*2 | Raul Ritter | 3.1 | 39 | 40 | 4 | 7 | 12.2479 |  | 0.0038485 | 23.4827
Glombovski | Eucalyptus hybrid | 2*2 | 3818 | 10 | 3.1.10 | 300 | 2018 | 2024-07-19 | 2*2 | Raul Ritter | 3.1 | 40 | 41 | 4 | 6.3 | 11.2639 |  | 0.0031173 | 17.6877
Glombovski | Eucalyptus hybrid | 2*2 | 3818 | 10 | 3.1.10 | 300 | 2018 | 2024-07-19 | 2*2 | Raul Ritter | 3.1 | 41 | 42 | 5 | 7.45 | 12.8522 |  | 0.0043592 | 27.7262
Glombovski | Eucalyptus hybrid | 2*2 | 3818 | 10 | 3.1.10 | 300 | 2018 | 2024-07-19 | 2*2 | Raul Ritter | 3.1 | 42 | 43 | 5 | F
Glombovski | Eucalyptus hybrid | 2*2 | 3818 | 10 | 3.1.10 | 300 | 2018 | 2024-07-19 | 2*2 | Raul Ritter | 3.1 | 43 | 44 | 5 | 8.9 | 14.649 |  | 0.0062212 | 44.2298
Glombovski | Eucalyptus hybrid | 2*2 | 3818 | 10 | 3.1.10 | 300 | 2018 | 2024-07-19 | 2*2 | Raul Ritter | 3.1 | 44 | 45 | 5 | 4.25 | 8.0744 |  | 0.0014186 | 6.0046
Glombovski | Eucalyptus hybrid | 2*2 | 3818 | 10 | 3.1.10 | 300 | 2018 | 2024-07-19 | 2*2 | Raul Ritter | 3.1 | 45 | 46 | 5 | 9.15 | 14.9356 |  | 0.0065756 | 47.5157
Glombovski | Eucalyptus hybrid | 2*2 | 3818 | 10 | 3.1.10 | 300 | 2018 | 2024-07-19 | 2*2 | Raul Ritter | 3.1 | 46 | 47 | 5 | F
Glombovski | Eucalyptus hybrid | 2*2 | 3818 | 10 | 3.1.10 | 300 | 2018 | 2024-07-19 | 2*2 | Raul Ritter | 3.1 | 47 | 48 | 5 | F
Glombovski | Eucalyptus hybrid | 2*2 | 3818 | 10 | 3.1.10 | 300 | 2018 | 2024-07-19 | 2*2 | Raul Ritter | 3.1 | 48 | 49 | 5 | F
Glombovski | Eucalyptus hybrid | 2*2 | 3818 | 10 | 3.1.10 | 300 | 2018 | 2024-07-19 | 2*2 | Raul Ritter | 3.1 | 49 | 50 | 5 | 10.1 | 15.9624 |  | 0.0080119 | 61.1783
Glombovski | Eucalyptus hybrid | 2*2 | 3818 | 10 | 3.1.10 | 300 | 2018 | 2024-07-19 | 2*2 | Raul Ritter | 3.1 | 50 | 51 | 5 | 5.6 | 10.2264 |  | 0.002463 | 12.8433
Glombovski | Eucalyptus hybrid | 2*2 | 3818 | 10 | 3.1.10 | 300 | 2018 | 2024-07-19 | 2*2 | Raul Ritter | 3.1 | 51 | 52 | 6 | 7.8 | 13.307 |  | 0.0047784 | 31.3122
Glombovski | Eucalyptus hybrid | 2*2 | 3818 | 10 | 3.1.10 | 300 | 2018 | 2024-07-19 | 2*2 | Raul Ritter | 3.1 | 52 | 53 | 6 | 7.05 | 12.3161 |  | 0.0039036 | 23.934
Glombovski | Eucalyptus hybrid | 2*2 | 3818 | 10 | 3.1.10 | 300 | 2018 | 2024-07-19 | 2*2 | Raul Ritter | 3.1 | 53 | 54 | 6 | 6.25 | 11.1916 |  | 0.003068 | 17.3106
Glombovski | Eucalyptus hybrid | 2*2 | 3818 | 10 | 3.1.10 | 300 | 2018 | 2024-07-19 | 2*2 | Raul Ritter | 3.1 | 54 | 55 | 6 | 9.1 | 14.8789 |  | 0.0065039 | 46.8481
Glombovski | Eucalyptus hybrid | 2*2 | 3818 | 10 | 3.1.10 | 300 | 2018 | 2024-07-19 | 2*2 | Raul Ritter | 3.1 | 55 | 56 | 6 | 8.15 | 13.7483 |  | 0.0052168 | 35.1503
Glombovski | Eucalyptus hybrid | 2*2 | 3818 | 10 | 3.1.10 | 300 | 2018 | 2024-07-19 | 2*2 | Raul Ritter | 3.1 | 56 | 57 | 6 | 9.25 | 15.0484 |  | 0.0067201 | 48.8663
Glombovski | Eucalyptus hybrid | 2*2 | 3818 | 10 | 3.1.10 | 300 | 2018 | 2024-07-19 | 2*2 | Raul Ritter | 3.1 | 57 | 58 | 6 | 10.2 | 16.0648 |  | 0.0081713 | 62.7238
Glombovski | Eucalyptus hybrid | 2*2 | 3818 | 10 | 3.1.10 | 300 | 2018 | 2024-07-19 | 2*2 | Raul Ritter | 3.1 | 58 | 59 | 6 | 7.9 | 13.4344 |  | 0.0049017 | 32.383
Glombovski | Eucalyptus hybrid | 2*2 | 3818 | 10 | 3.1.10 | 300 | 2018 | 2024-07-19 | 2*2 | Raul Ritter | 3.1 | 59 | 60 | 6 | 8.25 | 13.872 |  | 0.0053456 | 36.2935
Glombovski | Eucalyptus hybrid | 2*2 | 3818 | 10 | 3.1.10 | 300 | 2018 | 2024-07-19 | 2*2 | Raul Ritter | 3.1 | 60 | 61 | 6 | 7.55 | 12.9835 |  | 0.004477 | 28.7251
Glombovski | Eucalyptus hybrid | 2*2 | 3818 | 10 | 3.1.10 | 300 | 2018 | 2024-07-19 | 2*2 | Raul Ritter | 3.1 | 61 | 62 | 6 | 7.45 | 12.8522 |  | 0.0043592 | 27.7262
Glombovski | Eucalyptus hybrid | 2*2 | 3818 | 10 | 3.1.10 | 300 | 2018 | 2024-07-19 | 2*2 | Raul Ritter | 3.1 | 62 | 63 | 7 | F
Glombovski | Eucalyptus hybrid | 2*2 | 3818 | 10 | 3.1.10 | 300 | 2018 | 2024-07-19 | 2*2 | Raul Ritter | 3.1 | 63 | 64 | 7 | 9.9 | 15.7545 |  | 0.0076977 | 58.1482
Glombovski | Eucalyptus hybrid | 2*2 | 3818 | 10 | 3.1.10 | 300 | 2018 | 2024-07-19 | 2*2 | Raul Ritter | 3.1 | 64 | 65 | 7 | 6.15 | 11.0461 |  | 0.0029706 | 16.571
Glombovski | Eucalyptus hybrid | 2*2 | 3818 | 10 | 3.1.10 | 300 | 2018 | 2024-07-19 | 2*2 | Raul Ritter | 3.1 | 65 | 66 | 7 | 8.1 | 13.6861 |  | 0.005153 | 34.5865
Glombovski | Eucalyptus hybrid | 2*2 | 3818 | 10 | 3.1.10 | 300 | 2018 | 2024-07-19 | 2*2 | Raul Ritter | 3.1 | 66 | 67 | 7 | 5.6 | 10.2264 |  | 0.002463 | 12.8433
Glombovski | Eucalyptus hybrid | 2*2 | 3818 | 10 | 3.1.10 | 300 | 2018 | 2024-07-19 | 2*2 | Raul Ritter | 3.1 | 67 | 68 | 7 | 9.2 | 14.9921 |  | 0.0066476 | 48.1884
Glombovski | Eucalyptus hybrid | 2*2 | 3818 | 10 | 3.1.10 | 300 | 2018 | 2024-07-19 | 2*2 | Raul Ritter | 3.1 | 68 | 69 | 7 | 6.3 | 11.2639 |  | 0.0031173 | 17.6877
Glombovski | Eucalyptus hybrid | 2*2 | 3818 | 10 | 3.1.10 | 300 | 2018 | 2024-07-19 | 2*2 | Raul Ritter | 3.1 | 69 | 70 | 7 | 10.8 | 16.656 |  | 0.0091609 | 72.4187
Glombovski | Eucalyptus hybrid | 2*2 | 3818 | 10 | 3.1.10 | 300 | 2018 | 2024-07-19 | 2*2 | Raul Ritter | 3.1 | 70 | 71 | 7 | 10.15 | 16.0138 |  | 0.0080914 | 61.9485
Glombovski | Eucalyptus hybrid | 2*2 | 3818 | 10 | 3.1.10 | 300 | 2018 | 2024-07-19 | 2*2 | Raul Ritter | 3.1 | 71 | 72 | 7 | 8.75 | 14.4738 |  | 0.0060132 | 42.3205
Glombovski | Eucalyptus hybrid | 2*2 | 3818 | 10 | 3.1.10 | 300 | 2018 | 2024-07-19 | 2*2 | Raul Ritter | 3.1 | 72 | 73 | 7 | F
Glombovski | Eucalyptus hybrid | 2*2 | 4018 | 11 | 3.1.11 | 300 | 2018 | 2024-07-15 | 2*2 | Raul Ritter | 3.1 | 1 | 1 | 1 | F
Glombovski | Eucalyptus hybrid | 2*2 | 4018 | 11 | 3.1.11 | 300 | 2018 | 2024-07-15 | 2*2 | Raul Ritter | 3.1 | 2 | 2 | 1 | 6 | 10.8258 |  | 0.0028274 | 15.4975
Glombovski | Eucalyptus hybrid | 2*2 | 4018 | 11 | 3.1.11 | 300 | 2018 | 2024-07-15 | 2*2 | Raul Ritter | 3.1 | 3 | 3 | 1 | 11.25 | 17.0736 |  | 0.0099402 | 80.1566
Glombovski | Eucalyptus hybrid | 2*2 | 4018 | 11 | 3.1.11 | 300 | 2018 | 2024-07-15 | 2*2 | Raul Ritter | 3.1 | 4 | 4 | 1 | 11.1 | 16.9368 |  | 0.0096769 | 77.5335
Glombovski | Eucalyptus hybrid | 2*2 | 4018 | 11 | 3.1.11 | 300 | 2018 | 2024-07-15 | 2*2 | Raul Ritter | 3.1 | 5 | 5 | 1 | 0.85 | 2.1 |  | 5.6745e-05 | 0.0736
Glombovski | Eucalyptus hybrid | 2*2 | 4018 | 11 | 3.1.11 | 300 | 2018 | 2024-07-15 | 2*2 | Raul Ritter | 3.1 | 6 | 6 | 1 | F
Glombovski | Eucalyptus hybrid | 2*2 | 4018 | 11 | 3.1.11 | 300 | 2018 | 2024-07-15 | 2*2 | Raul Ritter | 3.1 | 7 | 7 | 1 | F
Glombovski | Eucalyptus hybrid | 2*2 | 4018 | 11 | 3.1.11 | 300 | 2018 | 2024-07-15 | 2*2 | Raul Ritter | 3.1 | 8 | 8 | 1 | F
Glombovski | Eucalyptus hybrid | 2*2 | 4018 | 11 | 3.1.11 | 300 | 2018 | 2024-07-15 | 2*2 | Raul Ritter | 3.1 | 9 | 9 | 1 | 12.6 | 18.1936 | Bif. | 0.012469 | 105.6578
Glombovski | Eucalyptus hybrid | 2*2 | 4018 | 11 | 3.1.11 | 300 | 2018 | 2024-07-15 | 2*2 | Raul Ritter | 3.1 | 9 | 10 | 1 | 4.5 | 8.4879 |  | 0.0015904 | 7.0367
Glombovski | Eucalyptus hybrid | 2*2 | 4018 | 11 | 3.1.11 | 300 | 2018 | 2024-07-15 | 2*2 | Raul Ritter | 3.1 | 10 | 11 | 1 | F
Glombovski | Eucalyptus hybrid | 2*2 | 4018 | 11 | 3.1.11 | 300 | 2018 | 2024-07-15 | 2*2 | Raul Ritter | 3.1 | 11 | 12 | 2 | F
Glombovski | Eucalyptus hybrid | 2*2 | 4018 | 11 | 3.1.11 | 300 | 2018 | 2024-07-15 | 2*2 | Raul Ritter | 3.1 | 12 | 13 | 2 | F
Glombovski | Eucalyptus hybrid | 2*2 | 4018 | 11 | 3.1.11 | 300 | 2018 | 2024-07-15 | 2*2 | Raul Ritter | 3.1 | 13 | 14 | 2 | F
Glombovski | Eucalyptus hybrid | 2*2 | 4018 | 11 | 3.1.11 | 300 | 2018 | 2024-07-15 | 2*2 | Raul Ritter | 3.1 | 14 | 15 | 2 | 8.6 | 14.2961 |  | 0.0058088 | 40.4579
Glombovski | Eucalyptus hybrid | 2*2 | 4018 | 11 | 3.1.11 | 300 | 2018 | 2024-07-15 | 2*2 | Raul Ritter | 3.1 | 15 | 16 | 2 | 10.05 | 15.9109 |  | 0.0079327 | 60.4131
Glombovski | Eucalyptus hybrid | 2*2 | 4018 | 11 | 3.1.11 | 300 | 2018 | 2024-07-15 | 2*2 | Raul Ritter | 3.1 | 16 | 17 | 2 | F
Glombovski | Eucalyptus hybrid | 2*2 | 4018 | 11 | 3.1.11 | 300 | 2018 | 2024-07-15 | 2*2 | Raul Ritter | 3.1 | 17 | 18 | 2 | F
Glombovski | Eucalyptus hybrid | 2*2 | 4018 | 11 | 3.1.11 | 300 | 2018 | 2024-07-15 | 2*2 | Raul Ritter | 3.1 | 18 | 19 | 2 | 4.5 | 8.4879 |  | 0.0015904 | 7.0367
Glombovski | Eucalyptus hybrid | 2*2 | 4018 | 11 | 3.1.11 | 300 | 2018 | 2024-07-15 | 2*2 | Raul Ritter | 3.1 | 19 | 20 | 2 | F
Glombovski | Eucalyptus hybrid | 2*2 | 4018 | 11 | 3.1.11 | 300 | 2018 | 2024-07-15 | 2*2 | Raul Ritter | 3.1 | 20 | 21 | 2 | F
Glombovski | Eucalyptus hybrid | 2*2 | 4018 | 11 | 3.1.11 | 300 | 2018 | 2024-07-15 | 2*2 | Raul Ritter | 3.1 | 21 | 22 | 3 | 9 | 16.4 |  | 0.0063617 | 50.986
Glombovski | Eucalyptus hybrid | 2*2 | 4018 | 11 | 3.1.11 | 300 | 2018 | 2024-07-15 | 2*2 | Raul Ritter | 3.1 | 22 | 23 | 3 | 10.3 | 18 | Bif. | 0.0083323 | 72.1823
Glombovski | Eucalyptus hybrid | 2*2 | 4018 | 11 | 3.1.11 | 300 | 2018 | 2024-07-15 | 2*2 | Raul Ritter | 3.1 | 22 | 24 | 3 | 3.6 | 6.9672 |  | 0.0010179 | 3.7785
Glombovski | Eucalyptus hybrid | 2*2 | 4018 | 11 | 3.1.11 | 300 | 2018 | 2024-07-15 | 2*2 | Raul Ritter | 3.1 | 23 | 25 | 3 | f
Glombovski | Eucalyptus hybrid | 2*2 | 4018 | 11 | 3.1.11 | 300 | 2018 | 2024-07-15 | 2*2 | Raul Ritter | 3.1 | 24 | 26 | 3 | 11.25 | 18.1 |  | 0.0099402 | 85.3615
Glombovski | Eucalyptus hybrid | 2*2 | 4018 | 11 | 3.1.11 | 300 | 2018 | 2024-07-15 | 2*2 | Raul Ritter | 3.1 | 25 | 27 | 3 | F
Glombovski | Eucalyptus hybrid | 2*2 | 4018 | 11 | 3.1.11 | 300 | 2018 | 2024-07-15 | 2*2 | Raul Ritter | 3.1 | 26 | 28 | 3 | 11.65 | 18.4 |  | 0.01066 | 92.634
Glombovski | Eucalyptus hybrid | 2*2 | 4018 | 11 | 3.1.11 | 300 | 2018 | 2024-07-15 | 2*2 | Raul Ritter | 3.1 | 27 | 29 | 3 | 7 | 13.2 |  | 0.0038485 | 25.4557
Glombovski | Eucalyptus hybrid | 2*2 | 4018 | 11 | 3.1.11 | 300 | 2018 | 2024-07-15 | 2*2 | Raul Ritter | 3.1 | 28 | 30 | 3 | 9 | 16.4 |  | 0.0063617 | 50.986
Glombovski | Eucalyptus hybrid | 2*2 | 4018 | 11 | 3.1.11 | 300 | 2018 | 2024-07-15 | 2*2 | Raul Ritter | 3.1 | 29 | 31 | 3 | 11.1 | 18.8 |  | 0.0096769 | 86.7628
Glombovski | Eucalyptus hybrid | 2*2 | 4018 | 11 | 3.1.11 | 300 | 2018 | 2024-07-15 | 2*2 | Raul Ritter | 3.1 | 30 | 32 | 4 | F
Glombovski | Eucalyptus hybrid | 2*2 | 4018 | 11 | 3.1.11 | 300 | 2018 | 2024-07-15 | 2*2 | Raul Ritter | 3.1 | 31 | 33 | 4 | 8.6 | 14.2961 |  | 0.0058088 | 40.4579
Glombovski | Eucalyptus hybrid | 2*2 | 4018 | 11 | 3.1.11 | 300 | 2018 | 2024-07-15 | 2*2 | Raul Ritter | 3.1 | 32 | 34 | 4 | 10.05 | 15.9109 |  | 0.0079327 | 60.4131
Glombovski | Eucalyptus hybrid | 2*2 | 4018 | 11 | 3.1.11 | 300 | 2018 | 2024-07-15 | 2*2 | Raul Ritter | 3.1 | 33 | 35 | 4 | F
Glombovski | Eucalyptus hybrid | 2*2 | 4018 | 11 | 3.1.11 | 300 | 2018 | 2024-07-15 | 2*2 | Raul Ritter | 3.1 | 34 | 36 | 4 | F
Glombovski | Eucalyptus hybrid | 2*2 | 4018 | 11 | 3.1.11 | 300 | 2018 | 2024-07-15 | 2*2 | Raul Ritter | 3.1 | 35 | 37 | 4 | F
Glombovski | Eucalyptus hybrid | 2*2 | 4018 | 11 | 3.1.11 | 300 | 2018 | 2024-07-15 | 2*2 | Raul Ritter | 3.1 | 36 | 38 | 4 | 10.2 | 16.0648 |  | 0.0081713 | 62.7238
Glombovski | Eucalyptus hybrid | 2*2 | 4018 | 11 | 3.1.11 | 300 | 2018 | 2024-07-15 | 2*2 | Raul Ritter | 3.1 | 37 | 39 | 4 | 7.4 | 12.7862 |  | 0.0043009 | 27.2344
Glombovski | Eucalyptus hybrid | 2*2 | 4018 | 11 | 3.1.11 | 300 | 2018 | 2024-07-15 | 2*2 | Raul Ritter | 3.1 | 38 | 40 | 4 | F
Glombovski | Eucalyptus hybrid | 2*2 | 4018 | 11 | 3.1.11 | 300 | 2018 | 2024-07-15 | 2*2 | Raul Ritter | 3.1 | 39 | 41 | 4 | F
Glombovski | Eucalyptus hybrid | 2*2 | 4018 | 11 | 3.1.11 | 300 | 2018 | 2024-07-15 | 2*2 | Raul Ritter | 3.1 | 40 | 42 | 5 | F
Glombovski | Eucalyptus hybrid | 2*2 | 4018 | 11 | 3.1.11 | 300 | 2018 | 2024-07-15 | 2*2 | Raul Ritter | 3.1 | 41 | 43 | 5 | 9.4 | 15.2154 |  | 0.0069398 | 50.9311
Glombovski | Eucalyptus hybrid | 2*2 | 4018 | 11 | 3.1.11 | 300 | 2018 | 2024-07-15 | 2*2 | Raul Ritter | 3.1 | 42 | 44 | 5 | 10.5 | 16.3653 |  | 0.008659 | 67.4813
Glombovski | Eucalyptus hybrid | 2*2 | 4018 | 11 | 3.1.11 | 300 | 2018 | 2024-07-15 | 2*2 | Raul Ritter | 3.1 | 43 | 45 | 5 | 6.8 | 11.9722 |  | 0.0036317 | 21.7278
Glombovski | Eucalyptus hybrid | 2*2 | 4018 | 11 | 3.1.11 | 300 | 2018 | 2024-07-15 | 2*2 | Raul Ritter | 3.1 | 44 | 46 | 5 | F
Glombovski | Eucalyptus hybrid | 2*2 | 4018 | 11 | 3.1.11 | 300 | 2018 | 2024-07-15 | 2*2 | Raul Ritter | 3.1 | 45 | 47 | 5 | F
Glombovski | Eucalyptus hybrid | 2*2 | 4018 | 11 | 3.1.11 | 300 | 2018 | 2024-07-15 | 2*2 | Raul Ritter | 3.1 | 46 | 48 | 5 | F
Glombovski | Eucalyptus hybrid | 2*2 | 4018 | 11 | 3.1.11 | 300 | 2018 | 2024-07-15 | 2*2 | Raul Ritter | 3.1 | 47 | 49 | 5 | 13.35 | 18.7299 |  | 0.013998 | 121.2073
Glombovski | Eucalyptus hybrid | 2*2 | 4018 | 11 | 3.1.11 | 300 | 2018 | 2024-07-15 | 2*2 | Raul Ritter | 3.1 | 48 | 50 | 5 | 11.6 | 17.3831 |  | 0.010568 | 86.4447
Glombovski | Eucalyptus hybrid | 2*2 | 4018 | 11 | 3.1.11 | 300 | 2018 | 2024-07-15 | 2*2 | Raul Ritter | 3.1 | 49 | 51 | 5 | F
Glombovski | Eucalyptus hybrid | 2*2 | 4018 | 11 | 3.1.11 | 300 | 2018 | 2024-07-15 | 2*2 | Raul Ritter | 3.1 | 50 | 52 | 5 | F
Glombovski | Eucalyptus hybrid | 2*2 | 4018 | 11 | 3.1.11 | 300 | 2018 | 2024-07-15 | 2*2 | Raul Ritter | 3.1 | 51 | 53 | 6 | 7.45 | 12.8522 |  | 0.0043592 | 27.7262
Glombovski | Eucalyptus hybrid | 2*2 | 4018 | 11 | 3.1.11 | 300 | 2018 | 2024-07-15 | 2*2 | Raul Ritter | 3.1 | 52 | 54 | 6 | 7.8 | 13.307 |  | 0.0047784 | 31.3122
Glombovski | Eucalyptus hybrid | 2*2 | 4018 | 11 | 3.1.11 | 300 | 2018 | 2024-07-15 | 2*2 | Raul Ritter | 3.1 | 53 | 55 | 6 | 9 | 14.7645 |  | 0.0063617 | 45.5286
Glombovski | Eucalyptus hybrid | 2*2 | 4018 | 11 | 3.1.11 | 300 | 2018 | 2024-07-15 | 2*2 | Raul Ritter | 3.1 | 54 | 56 | 6 | 9.65 | 15.4883 |  | 0.0073138 | 54.4754
Glombovski | Eucalyptus hybrid | 2*2 | 4018 | 11 | 3.1.11 | 300 | 2018 | 2024-07-15 | 2*2 | Raul Ritter | 3.1 | 55 | 57 | 6 | 6.35 | 11.336 |  | 0.0031669 | 18.0696
Glombovski | Eucalyptus hybrid | 2*2 | 4018 | 11 | 3.1.11 | 300 | 2018 | 2024-07-15 | 2*2 | Raul Ritter | 3.1 | 56 | 58 | 6 | F
Glombovski | Eucalyptus hybrid | 2*2 | 4018 | 11 | 3.1.11 | 300 | 2018 | 2024-07-15 | 2*2 | Raul Ritter | 3.1 | 57 | 59 | 6 | 11.2 | 17.0283 |  | 0.0098521 | 79.2774
Glombovski | Eucalyptus hybrid | 2*2 | 4018 | 11 | 3.1.11 | 300 | 2018 | 2024-07-15 | 2*2 | Raul Ritter | 3.1 | 58 | 60 | 6 | 10.4 | 16.2662 |  | 0.0084949 | 65.8754
Glombovski | Eucalyptus hybrid | 2*2 | 4018 | 11 | 3.1.11 | 300 | 2018 | 2024-07-15 | 2*2 | Raul Ritter | 3.1 | 59 | 61 | 6 | F
Glombovski | Eucalyptus hybrid | 2*2 | 4018 | 11 | 3.1.11 | 300 | 2018 | 2024-07-15 | 2*2 | Raul Ritter | 3.1 | 60 | 62 | 6 | 7.3 | 12.6532 |  | 0.0041854 | 26.2661
Glombovski | Eucalyptus hybrid | 2*2 | 4018 | 11 | 3.1.11 | 300 | 2018 | 2024-07-15 | 2*2 | Raul Ritter | 3.1 | 61 | 63 | 7 | F
Glombovski | Eucalyptus hybrid | 2*2 | 4018 | 11 | 3.1.11 | 300 | 2018 | 2024-07-15 | 2*2 | Raul Ritter | 3.1 | 62 | 64 | 7 | F
Glombovski | Eucalyptus hybrid | 2*2 | 4018 | 11 | 3.1.11 | 300 | 2018 | 2024-07-15 | 2*2 | Raul Ritter | 3.1 | 63 | 65 | 7 | F
Glombovski | Eucalyptus hybrid | 2*2 | 4018 | 11 | 3.1.11 | 300 | 2018 | 2024-07-15 | 2*2 | Raul Ritter | 3.1 | 64 | 66 | 7 | F
Glombovski | Eucalyptus hybrid | 2*2 | 4018 | 11 | 3.1.11 | 300 | 2018 | 2024-07-15 | 2*2 | Raul Ritter | 3.1 | 65 | 67 | 7 | F
Glombovski | Eucalyptus hybrid | 2*2 | 4018 | 11 | 3.1.11 | 300 | 2018 | 2024-07-15 | 2*2 | Raul Ritter | 3.1 | 66 | 68 | 7 | F
Glombovski | Eucalyptus hybrid | 2*2 | 4018 | 11 | 3.1.11 | 300 | 2018 | 2024-07-15 | 2*2 | Raul Ritter | 3.1 | 67 | 69 | 7 | 11.95 | 17.6792 |  | 0.011216 | 92.9629
Glombovski | Eucalyptus hybrid | 2*2 | 4018 | 11 | 3.1.11 | 300 | 2018 | 2024-07-15 | 2*2 | Raul Ritter | 3.1 | 68 | 70 | 7 | 3.25 | 6.352 |  | 0.00082958 | 2.8355
Glombovski | Eucalyptus hybrid | 2*2 | 4018 | 11 | 3.1.11 | 300 | 2018 | 2024-07-15 | 2*2 | Raul Ritter | 3.1 | 69 | 71 | 7 | 7.25 | 12.5864 |  | 0.0041283 | 25.7895
Glombovski | Eucalyptus hybrid | 2*2 | 4018 | 11 | 3.1.11 | 300 | 2018 | 2024-07-15 | 2*2 | Raul Ritter | 3.1 | 70 | 72 | 7 | 15.1 | 19.7423 |  | 0.017908 | 160.7801
Glombovski | Eucalyptus hybrid | 2*2 | 4018 | 11 | 3.1.11 | 300 | 2018 | 2024-07-15 | 2*2 | Raul Ritter | 3.1 | 71 | 73 | 7 | 9.95 | 15.8069 | Bif. | 0.0077757 | 58.8981
Glombovski | Eucalyptus hybrid | 2*2 | 4018 | 11 | 3.1.11 | 300 | 2018 | 2024-07-15 | 2*2 | Raul Ritter | 3.1 | 71 | 74 | 7 | 2 | 4.0454 |  | 0.00031416 | 0.71605
Glombovski | Eucalyptus hybrid | 2*2 | 4318 | 12 | 3.1.12 | 300 | 2018 | 2024-07-12 | 2*2 | Raul Ritter | 3.1 | 1 | 1 | 1 | 9.35 | 15.16 |  | 0.0068662 | 50.2377
Glombovski | Eucalyptus hybrid | 2*2 | 4318 | 12 | 3.1.12 | 300 | 2018 | 2024-07-12 | 2*2 | Raul Ritter | 3.1 | 2 | 2 | 1 | 7.1 | 12.3841 |  | 0.0039592 | 24.3903
Glombovski | Eucalyptus hybrid | 2*2 | 4318 | 12 | 3.1.12 | 300 | 2018 | 2024-07-12 | 2*2 | Raul Ritter | 3.1 | 3 | 3 | 1 | 7.65 | 14.09 |  | 0.0045964 | 32.1376
Glombovski | Eucalyptus hybrid | 2*2 | 4318 | 12 | 3.1.12 | 300 | 2018 | 2024-07-12 | 2*2 | Raul Ritter | 3.1 | 4 | 4 | 1 | 6.2 | 11.119 |  | 0.0030191 | 16.9384
Glombovski | Eucalyptus hybrid | 2*2 | 4318 | 12 | 3.1.12 | 300 | 2018 | 2024-07-12 | 2*2 | Raul Ritter | 3.1 | 5 | 5 | 1 | 8.05 | 13.6236 |  | 0.0050896 | 34.0279
Glombovski | Eucalyptus hybrid | 2*2 | 4318 | 12 | 3.1.12 | 300 | 2018 | 2024-07-12 | 2*2 | Raul Ritter | 3.1 | 6 | 6 | 1 | 6 | 10.8258 |  | 0.0028274 | 15.4975
Glombovski | Eucalyptus hybrid | 2*2 | 4318 | 12 | 3.1.12 | 300 | 2018 | 2024-07-12 | 2*2 | Raul Ritter | 3.1 | 7 | 7 | 1 | 9.85 | 15.7018 |  | 0.0076201 | 57.4034
Glombovski | Eucalyptus hybrid | 2*2 | 4318 | 12 | 3.1.12 | 300 | 2018 | 2024-07-12 | 2*2 | Raul Ritter | 3.1 | 8 | 8 | 1 | 11.95 | 17.6792 |  | 0.011216 | 92.9629
Glombovski | Eucalyptus hybrid | 2*2 | 4318 | 12 | 3.1.12 | 300 | 2018 | 2024-07-12 | 2*2 | Raul Ritter | 3.1 | 9 | 9 | 1 | F
Glombovski | Eucalyptus hybrid | 2*2 | 4318 | 12 | 3.1.12 | 300 | 2018 | 2024-07-12 | 2*2 | Raul Ritter | 3.1 | 10 | 10 | 1 | F
Glombovski | Eucalyptus hybrid | 2*2 | 4318 | 12 | 3.1.12 | 300 | 2018 | 2024-07-12 | 2*2 | Raul Ritter | 3.1 | 11 | 11 | 1 | F
Glombovski | Eucalyptus hybrid | 2*2 | 4318 | 12 | 3.1.12 | 300 | 2018 | 2024-07-12 | 2*2 | Raul Ritter | 3.1 | 12 | 12 | 2 | F
Glombovski | Eucalyptus hybrid | 2*2 | 4318 | 12 | 3.1.12 | 300 | 2018 | 2024-07-12 | 2*2 | Raul Ritter | 3.1 | 13 | 13 | 2 | 9.8 | 15.6488 |  | 0.007543 | 56.6637
Glombovski | Eucalyptus hybrid | 2*2 | 4318 | 12 | 3.1.12 | 300 | 2018 | 2024-07-12 | 2*2 | Raul Ritter | 3.1 | 14 | 14 | 2 | F
Glombovski | Eucalyptus hybrid | 2*2 | 4318 | 12 | 3.1.12 | 300 | 2018 | 2024-07-12 | 2*2 | Raul Ritter | 3.1 | 15 | 15 | 2 | 6.6 | 11.6922 |  | 0.0034212 | 20.0526
Glombovski | Eucalyptus hybrid | 2*2 | 4318 | 12 | 3.1.12 | 300 | 2018 | 2024-07-12 | 2*2 | Raul Ritter | 3.1 | 16 | 16 | 2 | 8 | 13.5608 |  | 0.0050266 | 33.4744
Glombovski | Eucalyptus hybrid | 2*2 | 4318 | 12 | 3.1.12 | 300 | 2018 | 2024-07-12 | 2*2 | Raul Ritter | 3.1 | 17 | 17 | 2 | 5.6 | 10.2264 |  | 0.2428 | 12.8433
Glombovski | Eucalyptus hybrid | 2*2 | 4318 | 12 | 3.1.12 | 300 | 2018 | 2024-07-12 | 2*2 | Raul Ritter | 3.1 | 18 | 18 | 2 | 8.9 | 14.649 |  | 0.0062212 | 44.2298
Glombovski | Eucalyptus hybrid | 2*2 | 4318 | 12 | 3.1.12 | 300 | 2018 | 2024-07-12 | 2*2 | Raul Ritter | 3.1 | 19 | 19 | 2 | 7.45 | 12.8522 |  | 0.0043592 | 27.7262
Glombovski | Eucalyptus hybrid | 2*2 | 4318 | 12 | 3.1.12 | 300 | 2018 | 2024-07-12 | 2*2 | Raul Ritter | 3.1 | 20 | 20 | 2 | 9 | 14.7645 |  | 0.0063617 | 45.5286
Glombovski | Eucalyptus hybrid | 2*2 | 4318 | 12 | 3.1.12 | 300 | 2018 | 2024-07-12 | 2*2 | Raul Ritter | 3.1 | 21 | 21 | 3 | 10 | 16 |  | 0.007854 | 60.2248
Glombovski | Eucalyptus hybrid | 2*2 | 4318 | 12 | 3.1.12 | 300 | 2018 | 2024-07-12 | 2*2 | Raul Ritter | 3.1 | 22 | 22 | 3 | 7.1 | 13.5 |  | 0.0039592 | 26.7667
Glombovski | Eucalyptus hybrid | 2*2 | 4318 | 12 | 3.1.12 | 300 | 2018 | 2024-07-12 | 2*2 | Raul Ritter | 3.1 | 23 | 23 | 3 | 6.2 | 12.2 |  | 0.0030191 | 18.7195
Glombovski | Eucalyptus hybrid | 2*2 | 4318 | 12 | 3.1.12 | 300 | 2018 | 2024-07-12 | 2*2 | Raul Ritter | 3.1 | 24 | 24 | 3 | 8.65 | 16 |  | 0.0058766 | 46.1653
Glombovski | Eucalyptus hybrid | 2*2 | 4318 | 12 | 3.1.12 | 300 | 2018 | 2024-07-12 | 2*2 | Raul Ritter | 3.1 | 25 | 25 | 3 | 8.3 | 15.7 |  | 0.0054106 | 41.9347
Glombovski | Eucalyptus hybrid | 2*2 | 4318 | 12 | 3.1.12 | 300 | 2018 | 2024-07-12 | 2*2 | Raul Ritter | 3.1 | 26 | 26 | 3 | 5.5 | 11.3 |  | 0.0023758 | 13.8374
Glombovski | Eucalyptus hybrid | 2*2 | 4318 | 12 | 3.1.12 | 300 | 2018 | 2024-07-12 | 2*2 | Raul Ritter | 3.1 | 27 | 27 | 3 | 6.45 | 12.1 |  | 0.0032675 | 19.9487
Glombovski | Eucalyptus hybrid | 2*2 | 4318 | 12 | 3.1.12 | 300 | 2018 | 2024-07-12 | 2*2 | Raul Ritter | 3.1 | 28 | 28 | 3 | 11.25 | 17.3 |  | 0.0099402 | 81.3028
Glombovski | Eucalyptus hybrid | 2*2 | 4318 | 12 | 3.1.12 | 300 | 2018 | 2024-07-12 | 2*2 | Raul Ritter | 3.1 | 29 | 29 | 3 | 6.1 | 11.7 |  | 0.0029225 | 17.3686
Glombovski | Eucalyptus hybrid | 2*2 | 4318 | 12 | 3.1.12 | 300 | 2018 | 2024-07-12 | 2*2 | Raul Ritter | 3.1 | 29 | 30 | 3 | 4.7 | 10 | Reb. Basal | 0.0017349 | 9.0932
Glombovski | Eucalyptus hybrid | 2*2 | 4318 | 12 | 3.1.12 | 300 | 2018 | 2024-07-12 | 2*2 | Raul Ritter | 3.1 | 30 | 31 | 3 | 10.05 | 16 |  | 0.0079327 | 60.7779
Glombovski | Eucalyptus hybrid | 2*2 | 4318 | 12 | 3.1.12 | 300 | 2018 | 2024-07-12 | 2*2 | Raul Ritter | 3.1 | 31 | 32 | 4 | 6.85 | 12.0415 |  | 0.0036853 | 22.159
Glombovski | Eucalyptus hybrid | 2*2 | 4318 | 12 | 3.1.12 | 300 | 2018 | 2024-07-12 | 2*2 | Raul Ritter | 3.1 | 32 | 33 | 4 | 9.4 | 15.2154 |  | 0.0069398 | 50.9311
Glombovski | Eucalyptus hybrid | 2*2 | 4318 | 12 | 3.1.12 | 300 | 2018 | 2024-07-12 | 2*2 | Raul Ritter | 3.1 | 33 | 34 | 4 | F
Glombovski | Eucalyptus hybrid | 2*2 | 4318 | 12 | 3.1.12 | 300 | 2018 | 2024-07-12 | 2*2 | Raul Ritter | 3.1 | 34 | 35 | 4 | 6.25 | 11.1916 |  | 0.003068 | 17.3106
Glombovski | Eucalyptus hybrid | 2*2 | 4318 | 12 | 3.1.12 | 300 | 2018 | 2024-07-12 | 2*2 | Raul Ritter | 3.1 | 35 | 36 | 4 | 5.95 | 10.7518 |  | 0.0027805 | 15.1492
Glombovski | Eucalyptus hybrid | 2*2 | 4318 | 12 | 3.1.12 | 300 | 2018 | 2024-07-12 | 2*2 | Raul Ritter | 3.1 | 36 | 37 | 4 | 5.05 | 9.3737 |  | 0.002003 | 9.6744
Glombovski | Eucalyptus hybrid | 2*2 | 4318 | 12 | 3.1.12 | 300 | 2018 | 2024-07-12 | 2*2 | Raul Ritter | 3.1 | 37 | 38 | 4 | 5.6 | 10.2264 |  | 0.002463 | 12.8433
Glombovski | Eucalyptus hybrid | 2*2 | 4318 | 12 | 3.1.12 | 300 | 2018 | 2024-07-12 | 2*2 | Raul Ritter | 3.1 | 38 | 39 | 4 | 9.65 | 15.4883 |  | 0.0073138 | 54.4754
Glombovski | Eucalyptus hybrid | 2*2 | 4318 | 12 | 3.1.12 | 300 | 2018 | 2024-07-12 | 2*2 | Raul Ritter | 3.1 | 39 | 40 | 4 | 3.95 | 7.5691 |  | 0.0012254 | 4.8974
Glombovski | Eucalyptus hybrid | 2*2 | 4318 | 12 | 3.1.12 | 300 | 2018 | 2024-07-12 | 2*2 | Raul Ritter | 3.1 | 40 | 41 | 4 | 9.45 | 15.2705 |  | 0.0070138 | 51.6296
Glombovski | Eucalyptus hybrid | 2*2 | 4318 | 12 | 3.1.12 | 300 | 2018 | 2024-07-12 | 2*2 | Raul Ritter | 3.1 | 41 | 42 | 5 | 6.1 | 10.9729 | Reb. Basal | 0.0029225 | 16.2084
Glombovski | Eucalyptus hybrid | 2*2 | 4318 | 12 | 3.1.12 | 300 | 2018 | 2024-07-12 | 2*2 | Raul Ritter | 3.1 | 41 | 43 | 5 | 2.2 | 4.4259 |  | 0.00038013 | 0.93949
Glombovski | Eucalyptus hybrid | 2*2 | 4318 | 12 | 3.1.12 | 300 | 2018 | 2024-07-12 | 2*2 | Raul Ritter | 3.1 | 42 | 44 | 5 | 6.6 | 11.6922 |  | 0.0034212 | 20.0526
Glombovski | Eucalyptus hybrid | 2*2 | 4318 | 12 | 3.1.12 | 300 | 2018 | 2024-07-12 | 2*2 | Raul Ritter | 3.1 | 43 | 45 | 5 | 6.05 | 10.8995 |  | 0.0028748 | 15.8505
Glombovski | Eucalyptus hybrid | 2*2 | 4318 | 12 | 3.1.12 | 300 | 2018 | 2024-07-12 | 2*2 | Raul Ritter | 3.1 | 44 | 46 | 5 | 5.95 | 10.7518 |  | 0.0027805 | 15.1492
Glombovski | Eucalyptus hybrid | 2*2 | 4318 | 12 | 3.1.12 | 300 | 2018 | 2024-07-12 | 2*2 | Raul Ritter | 3.1 | 45 | 47 | 5 | 10.7 | 16.5602 |  | 0.008992 | 70.7531
Glombovski | Eucalyptus hybrid | 2*2 | 4318 | 12 | 3.1.12 | 300 | 2018 | 2024-07-12 | 2*2 | Raul Ritter | 3.1 | 46 | 48 | 5 | 8 | 13.5608 |  | 0.0050266 | 33.4744
Glombovski | Eucalyptus hybrid | 2*2 | 4318 | 12 | 3.1.12 | 300 | 2018 | 2024-07-12 | 2*2 | Raul Ritter | 3.1 | 47 | 49 | 5 | 8.45 | 14.116 |  | 0.005608 | 38.642
Glombovski | Eucalyptus hybrid | 2*2 | 4318 | 12 | 3.1.12 | 300 | 2018 | 2024-07-12 | 2*2 | Raul Ritter | 3.1 | 48 | 50 | 5 | 5.1 | 9.4525 |  | 0.0020428 | 9.9401
Glombovski | Eucalyptus hybrid | 2*2 | 4318 | 12 | 3.1.12 | 300 | 2018 | 2024-07-12 | 2*2 | Raul Ritter | 3.1 | 49 | 51 | 5 | F
Glombovski | Eucalyptus hybrid | 2*2 | 4318 | 12 | 3.1.12 | 300 | 2018 | 2024-07-12 | 2*2 | Raul Ritter | 3.1 | 50 | 52 | 5 | 8.9 | 14.649 |  | 0.0062212 | 44.2298
Glombovski | Eucalyptus hybrid | 2*2 | 4318 | 12 | 3.1.12 | 300 | 2018 | 2024-07-12 | 2*2 | Raul Ritter | 3.1 | 51 | 53 | 5 | 9.4 | 15.2154 |  | 0.0069398 | 50.9311
Glombovski | Eucalyptus hybrid | 2*2 | 4318 | 12 | 3.1.12 | 300 | 2018 | 2024-07-12 | 2*2 | Raul Ritter | 3.1 | 52 | 54 | 6 | 8.1 | 13.6861 |  | 0.005153 | 34.5865
Glombovski | Eucalyptus hybrid | 2*2 | 4318 | 12 | 3.1.12 | 300 | 2018 | 2024-07-12 | 2*2 | Raul Ritter | 3.1 | 53 | 55 | 6 | 11.8 | 17.5539 |  | 0.010936 | 90.1415
Glombovski | Eucalyptus hybrid | 2*2 | 4318 | 12 | 3.1.12 | 300 | 2018 | 2024-07-12 | 2*2 | Raul Ritter | 3.1 | 54 | 56 | 6 | 10 | 15.859 |  | 0.007854 | 59.6531
Glombovski | Eucalyptus hybrid | 2*2 | 4318 | 12 | 3.1.12 | 300 | 2018 | 2024-07-12 | 2*2 | Raul Ritter | 3.1 | 55 | 57 | 6 | 7.6 | 13.0487 |  | 0.0045365 | 29.2323
Glombovski | Eucalyptus hybrid | 2*2 | 4318 | 12 | 3.1.12 | 300 | 2018 | 2024-07-12 | 2*2 | Raul Ritter | 3.1 | 56 | 58 | 6 | 8 | 13.5608 |  | 0.0050266 | 33.4744
Glombovski | Eucalyptus hybrid | 2*2 | 4318 | 12 | 3.1.12 | 300 | 2018 | 2024-07-12 | 2*2 | Raul Ritter | 3.1 | 57 | 59 | 6 | 12.25 | 17.9224 |  | 0.011786 | 98.7286
Glombovski | Eucalyptus hybrid | 2*2 | 4318 | 12 | 3.1.12 | 300 | 2018 | 2024-07-12 | 2*2 | Raul Ritter | 3.1 | 58 | 60 | 6 | 9.4 | 15.2154 |  | 0.0069398 | 50.9311
Glombovski | Eucalyptus hybrid | 2*2 | 4318 | 12 | 3.1.12 | 300 | 2018 | 2024-07-12 | 2*2 | Raul Ritter | 3.1 | 59 | 61 | 6 | 7 | 12.2479 |  | 0.0038485 | 23.4827
Glombovski | Eucalyptus hybrid | 2*2 | 4318 | 12 | 3.1.12 | 300 | 2018 | 2024-07-12 | 2*2 | Raul Ritter | 3.1 | 60 | 62 | 6 | 6.4 | 11.4077 |  | 0.003217 | 18.4564
Glombovski | Eucalyptus hybrid | 2*2 | 4318 | 12 | 3.1.12 | 300 | 2018 | 2024-07-12 | 2*2 | Raul Ritter | 3.1 | 61 | 63 | 7 | 10.4 | 16.2662 |  | 0.0084949 | 65.8754
Glombovski | Eucalyptus hybrid | 2*2 | 4318 | 12 | 3.1.12 | 300 | 2018 | 2024-07-12 | 2*2 | Raul Ritter | 3.1 | 62 | 64 | 7 | 8.1 | 13.6861 |  | 0.005153 | 34.5865
Glombovski | Eucalyptus hybrid | 2*2 | 4318 | 12 | 3.1.12 | 300 | 2018 | 2024-07-12 | 2*2 | Raul Ritter | 3.1 | 63 | 65 | 7 | 7.6 | 13.0487 |  | 0.0045365 | 29.2323
Glombovski | Eucalyptus hybrid | 2*2 | 4318 | 12 | 3.1.12 | 300 | 2018 | 2024-07-12 | 2*2 | Raul Ritter | 3.1 | 63 | 66 | 7 | 4.4 | 8.3233 | Reb. Basal | 0.0015205 | 6.6117
Glombovski | Eucalyptus hybrid | 2*2 | 4318 | 12 | 3.1.12 | 300 | 2018 | 2024-07-12 | 2*2 | Raul Ritter | 3.1 | 64 | 67 | 7 | 1.1 | 2.279 |  | 9.5033e-05 | 0.12895
Glombovski | Eucalyptus hybrid | 2*2 | 4318 | 12 | 3.1.12 | 300 | 2018 | 2024-07-12 | 2*2 | Raul Ritter | 3.1 | 65 | 68 | 7 | 8.1 | 13.6861 |  | 0.005153 | 34.5865
Glombovski | Eucalyptus hybrid | 2*2 | 4318 | 12 | 3.1.12 | 300 | 2018 | 2024-07-12 | 2*2 | Raul Ritter | 3.1 | 66 | 69 | 7 | 5 | 9.2945 |  | 0.0019635 | 9.4132
Glombovski | Eucalyptus hybrid | 2*2 | 4318 | 12 | 3.1.12 | 300 | 2018 | 2024-07-12 | 2*2 | Raul Ritter | 3.1 | 67 | 70 | 7 | 8.6 | 14.2961 |  | 0.0058088 | 40.4579
Glombovski | Eucalyptus hybrid | 2*2 | 4318 | 12 | 3.1.12 | 300 | 2018 | 2024-07-12 | 2*2 | Raul Ritter | 3.1 | 68 | 71 | 7 | F
Glombovski | Eucalyptus hybrid | 2*2 | 4318 | 12 | 3.1.12 | 300 | 2018 | 2024-07-12 | 2*2 | Raul Ritter | 3.1 | 69 | 72 | 7 | F
Glombovski | Eucalyptus hybrid | 2*2 | 4618 | 13 | 3.1.13 | 300 | 2018 | 2024-07-20 | 2*2 | Raul Ritter | 3.1 | 1 | 1 | 1 | F
Glombovski | Eucalyptus hybrid | 2*2 | 4618 | 13 | 3.1.13 | 300 | 2018 | 2024-07-20 | 2*2 | Raul Ritter | 3.1 | 2 | 2 | 1 | F
Glombovski | Eucalyptus hybrid | 2*2 | 4618 | 13 | 3.1.13 | 300 | 2018 | 2024-07-20 | 2*2 | Raul Ritter | 3.1 | 3 | 3 | 1 | F
Glombovski | Eucalyptus hybrid | 2*2 | 4618 | 13 | 3.1.13 | 300 | 2018 | 2024-07-20 | 2*2 | Raul Ritter | 3.1 | 4 | 4 | 1 | F
Glombovski | Eucalyptus hybrid | 2*2 | 4618 | 13 | 3.1.13 | 300 | 2018 | 2024-07-20 | 2*2 | Raul Ritter | 3.1 | 5 | 5 | 1 | F
Glombovski | Eucalyptus hybrid | 2*2 | 4618 | 13 | 3.1.13 | 300 | 2018 | 2024-07-20 | 2*2 | Raul Ritter | 3.1 | 6 | 6 | 1 | F
Glombovski | Eucalyptus hybrid | 2*2 | 4618 | 13 | 3.1.13 | 300 | 2018 | 2024-07-20 | 2*2 | Raul Ritter | 3.1 | 7 | 7 | 1 | F
Glombovski | Eucalyptus hybrid | 2*2 | 4618 | 13 | 3.1.13 | 300 | 2018 | 2024-07-20 | 2*2 | Raul Ritter | 3.1 | 8 | 8 | 1 | F
Glombovski | Eucalyptus hybrid | 2*2 | 4618 | 13 | 3.1.13 | 300 | 2018 | 2024-07-20 | 2*2 | Raul Ritter | 3.1 | 9 | 9 | 1 | F
Glombovski | Eucalyptus hybrid | 2*2 | 4618 | 13 | 3.1.13 | 300 | 2018 | 2024-07-20 | 2*2 | Raul Ritter | 3.1 | 10 | 10 | 1 | 9.35 | 15.16 | Bif. | 0.0068662 | 50.2377
Glombovski | Eucalyptus hybrid | 2*2 | 4618 | 13 | 3.1.13 | 300 | 2018 | 2024-07-20 | 2*2 | Raul Ritter | 3.1 | 10 | 11 | 1 | 2 | 4.0454 | (se modificó la fila de 2 a 1) | 0.00031416 | 0.71605
Glombovski | Eucalyptus hybrid | 2*2 | 4618 | 13 | 3.1.13 | 300 | 2018 | 2024-07-20 | 2*2 | Raul Ritter | 3.1 | 11 | 12 | 2 | F
Glombovski | Eucalyptus hybrid | 2*2 | 4618 | 13 | 3.1.13 | 300 | 2018 | 2024-07-20 | 2*2 | Raul Ritter | 3.1 | 12 | 13 | 2 | F
Glombovski | Eucalyptus hybrid | 2*2 | 4618 | 13 | 3.1.13 | 300 | 2018 | 2024-07-20 | 2*2 | Raul Ritter | 3.1 | 13 | 14 | 2 | 7.8 | 13.307 |  | 0.0047784 | 31.3122
Glombovski | Eucalyptus hybrid | 2*2 | 4618 | 13 | 3.1.13 | 300 | 2018 | 2024-07-20 | 2*2 | Raul Ritter | 3.1 | 14 | 15 | 2 | 7.6 | 13.0487 |  | 0.0045365 | 29.2323
Glombovski | Eucalyptus hybrid | 2*2 | 4618 | 13 | 3.1.13 | 300 | 2018 | 2024-07-20 | 2*2 | Raul Ritter | 3.1 | 15 | 16 | 2 | 6.15 | 11.0461 |  | 0.0029706 | 16.571
Glombovski | Eucalyptus hybrid | 2*2 | 4618 | 13 | 3.1.13 | 300 | 2018 | 2024-07-20 | 2*2 | Raul Ritter | 3.1 | 16 | 17 | 2 | 7.5 | 12.918 | Bif. | 0.0044179 | 28.2231
Glombovski | Eucalyptus hybrid | 2*2 | 4618 | 13 | 3.1.13 | 300 | 2018 | 2024-07-20 | 2*2 | Raul Ritter | 3.1 | 16 | 18 | 2 | 1.9 | 3.8535 |  | 0.00028353 | 0.61853
Glombovski | Eucalyptus hybrid | 2*2 | 4618 | 13 | 3.1.13 | 300 | 2018 | 2024-07-20 | 2*2 | Raul Ritter | 3.1 | 17 | 19 | 2 | 8.4 | 14.0554 | Bif. | 0.0055418 | 38.0471
Glombovski | Eucalyptus hybrid | 2*2 | 4618 | 13 | 3.1.13 | 300 | 2018 | 2024-07-20 | 2*2 | Raul Ritter | 3.1 | 17 | 20 | 2 | 4.2 | 7.9908 |  | 0.0013854 | 5.8103
Glombovski | Eucalyptus hybrid | 2*2 | 4618 | 13 | 3.1.13 | 300 | 2018 | 2024-07-20 | 2*2 | Raul Ritter | 3.1 | 18 | 21 | 2 | F
Glombovski | Eucalyptus hybrid | 2*2 | 4618 | 13 | 3.1.13 | 300 | 2018 | 2024-07-20 | 2*2 | Raul Ritter | 3.1 | 19 | 22 | 2 | F
Glombovski | Eucalyptus hybrid | 2*2 | 4618 | 13 | 3.1.13 | 300 | 2018 | 2024-07-20 | 2*2 | Raul Ritter | 3.1 | 20 | 23 | 2 | 5.6 | 10.2264 |  | 0.002463 | 12.8433
Glombovski | Eucalyptus hybrid | 2*2 | 4618 | 13 | 3.1.13 | 300 | 2018 | 2024-07-20 | 2*2 | Raul Ritter | 3.1 | 21 | 24 | 3 | F
Glombovski | Eucalyptus hybrid | 2*2 | 4618 | 13 | 3.1.13 | 300 | 2018 | 2024-07-20 | 2*2 | Raul Ritter | 3.1 | 22 | 25 | 3 | 5.85 | 10.6031 |  | 0.0026878 | 14.4669
Glombovski | Eucalyptus hybrid | 2*2 | 4618 | 13 | 3.1.13 | 300 | 2018 | 2024-07-20 | 2*2 | Raul Ritter | 3.1 | 23 | 26 | 3 | F
Glombovski | Eucalyptus hybrid | 2*2 | 4618 | 13 | 3.1.13 | 300 | 2018 | 2024-07-20 | 2*2 | Raul Ritter | 3.1 | 24 | 27 | 3 | 6.1 | 10.9729 |  | 0.0029225 | 16.2084
Glombovski | Eucalyptus hybrid | 2*2 | 4618 | 13 | 3.1.13 | 300 | 2018 | 2024-07-20 | 2*2 | Raul Ritter | 3.1 | 25 | 28 | 3 | 5.45 | 9.9971 |  | 0.0023328 | 11.9247
Glombovski | Eucalyptus hybrid | 2*2 | 4618 | 13 | 3.1.13 | 300 | 2018 | 2024-07-20 | 2*2 | Raul Ritter | 3.1 | 26 | 29 | 3 | F
Glombovski | Eucalyptus hybrid | 2*2 | 4618 | 13 | 3.1.13 | 300 | 2018 | 2024-07-20 | 2*2 | Raul Ritter | 3.1 | 27 | 30 | 3 | F
Glombovski | Eucalyptus hybrid | 2*2 | 4618 | 13 | 3.1.13 | 300 | 2018 | 2024-07-20 | 2*2 | Raul Ritter | 3.1 | 28 | 31 | 3 | F
Glombovski | Eucalyptus hybrid | 2*2 | 4618 | 13 | 3.1.13 | 300 | 2018 | 2024-07-20 | 2*2 | Raul Ritter | 3.1 | 29 | 32 | 3 | F
Glombovski | Eucalyptus hybrid | 2*2 | 4618 | 13 | 3.1.13 | 300 | 2018 | 2024-07-20 | 2*2 | Raul Ritter | 3.1 | 30 | 33 | 3 | 8.55 | 14.2363 | (se modificó la fila de 4 a 3) | 0.0057415 | 39.8474
Glombovski | Eucalyptus hybrid | 2*2 | 4618 | 13 | 3.1.13 | 300 | 2018 | 2024-07-20 | 2*2 | Raul Ritter | 3.1 | 31 | 34 | 4 | F
Glombovski | Eucalyptus hybrid | 2*2 | 4618 | 13 | 3.1.13 | 300 | 2018 | 2024-07-20 | 2*2 | Raul Ritter | 3.1 | 32 | 35 | 4 | F
Glombovski | Eucalyptus hybrid | 2*2 | 4618 | 13 | 3.1.13 | 300 | 2018 | 2024-07-20 | 2*2 | Raul Ritter | 3.1 | 33 | 36 | 4 | 5.6 | 10.2264 |  | 0.002463 | 12.8433
Glombovski | Eucalyptus hybrid | 2*2 | 4618 | 13 | 3.1.13 | 300 | 2018 | 2024-07-20 | 2*2 | Raul Ritter | 3.1 | 34 | 37 | 4 | 11.5 | 17.296 |  | 0.010387 | 84.6243
Glombovski | Eucalyptus hybrid | 2*2 | 4618 | 13 | 3.1.13 | 300 | 2018 | 2024-07-20 | 2*2 | Raul Ritter | 3.1 | 35 | 38 | 4 | F
Glombovski | Eucalyptus hybrid | 2*2 | 4618 | 13 | 3.1.13 | 300 | 2018 | 2024-07-20 | 2*2 | Raul Ritter | 3.1 | 36 | 39 | 4 | F
Glombovski | Eucalyptus hybrid | 2*2 | 4618 | 13 | 3.1.13 | 300 | 2018 | 2024-07-20 | 2*2 | Raul Ritter | 3.1 | 37 | 40 | 4 | 8.1 | 13.6861 |  | 0.005153 | 34.5865
Glombovski | Eucalyptus hybrid | 2*2 | 4618 | 13 | 3.1.13 | 300 | 2018 | 2024-07-20 | 2*2 | Raul Ritter | 3.1 | 38 | 41 | 4 | 5.4 | 9.9201 |  | 0.0022902 | 11.6277
Glombovski | Eucalyptus hybrid | 2*2 | 4618 | 13 | 3.1.13 | 300 | 2018 | 2024-07-20 | 2*2 | Raul Ritter | 3.1 | 38 | 42 | 4 | 3.3 | 6.4407 | Reb. Basal | 0.0008553 | 2.9599
Glombovski | Eucalyptus hybrid | 2*2 | 4618 | 13 | 3.1.13 | 300 | 2018 | 2024-07-20 | 2*2 | Raul Ritter | 3.1 | 39 | 43 | 4 | F
Glombovski | Eucalyptus hybrid | 2*2 | 4618 | 13 | 3.1.13 | 300 | 2018 | 2024-07-20 | 2*2 | Raul Ritter | 3.1 | 40 | 44 | 4 | F
Glombovski | Eucalyptus hybrid | 2*2 | 4618 | 13 | 3.1.13 | 300 | 2018 | 2024-07-20 | 2*2 | Raul Ritter | 3.1 | 41 | 45 | 5 | F
Glombovski | Eucalyptus hybrid | 2*2 | 4618 | 13 | 3.1.13 | 300 | 2018 | 2024-07-20 | 2*2 | Raul Ritter | 3.1 | 42 | 46 | 5 | 7.9 | 13.4344 |  | 0.0049017 | 32.383
Glombovski | Eucalyptus hybrid | 2*2 | 4618 | 13 | 3.1.13 | 300 | 2018 | 2024-07-20 | 2*2 | Raul Ritter | 3.1 | 43 | 47 | 5 | 9.75 | 15.5956 | Bif. | 0.0074662 | 55.9292
Glombovski | Eucalyptus hybrid | 2*2 | 4618 | 13 | 3.1.13 | 300 | 2018 | 2024-07-20 | 2*2 | Raul Ritter | 3.1 | 43 | 48 | 5 | 2.6 | 5.1738 |  | 0.00053093 | 1.51
Glombovski | Eucalyptus hybrid | 2*2 | 4618 | 13 | 3.1.13 | 300 | 2018 | 2024-07-20 | 2*2 | Raul Ritter | 3.1 | 44 | 49 | 5 | F
Glombovski | Eucalyptus hybrid | 2*2 | 4618 | 13 | 3.1.13 | 300 | 2018 | 2024-07-20 | 2*2 | Raul Ritter | 3.1 | 45 | 50 | 5 | 4.65 | 8.7327 |  | 0.0016982 | 7.7052
Glombovski | Eucalyptus hybrid | 2*2 | 4618 | 13 | 3.1.13 | 300 | 2018 | 2024-07-20 | 2*2 | Raul Ritter | 3.1 | 46 | 51 | 5 | F
Glombovski | Eucalyptus hybrid | 2*2 | 4618 | 13 | 3.1.13 | 300 | 2018 | 2024-07-20 | 2*2 | Raul Ritter | 3.1 | 47 | 52 | 5 | 6.6 | 11.6922 |  | 0.0034212 | 20.0526
Glombovski | Eucalyptus hybrid | 2*2 | 4618 | 13 | 3.1.13 | 300 | 2018 | 2024-07-20 | 2*2 | Raul Ritter | 3.1 | 48 | 53 | 5 | 6.1 | 10.9729 |  | 0.0029225 | 16.2084
Glombovski | Eucalyptus hybrid | 2*2 | 4618 | 13 | 3.1.13 | 300 | 2018 | 2024-07-20 | 2*2 | Raul Ritter | 3.1 | 49 | 54 | 5 | 8.75 | 14.4738 | Bif. | 0.0060132 | 42.3205
Glombovski | Eucalyptus hybrid | 2*2 | 4618 | 13 | 3.1.13 | 300 | 2018 | 2024-07-20 | 2*2 | Raul Ritter | 3.1 | 49 | 55 | 5 | 2 | 4.0454 |  | 0.00031416 | 0.71605
Glombovski | Eucalyptus hybrid | 2*2 | 4618 | 13 | 3.1.13 | 300 | 2018 | 2024-07-20 | 2*2 | Raul Ritter | 3.1 | 50 | 56 | 5 | F
Glombovski | Eucalyptus hybrid | 2*2 | 4618 | 13 | 3.1.13 | 300 | 2018 | 2024-07-20 | 2*2 | Raul Ritter | 3.1 | 51 | 57 | 5 | 5.3 | 9.7654 |  | 0.0022062 | 11.0472
Glombovski | Eucalyptus hybrid | 2*2 | 4618 | 13 | 3.1.13 | 300 | 2018 | 2024-07-20 | 2*2 | Raul Ritter | 3.1 | 51 | 58 | 5 | 3.2 | 6.263 |  | 0.00080425 | 2.7144
Glombovski | Eucalyptus hybrid | 2*2 | 4618 | 13 | 3.1.13 | 300 | 2018 | 2024-07-20 | 2*2 | Raul Ritter | 3.1 | 51 | 59 | 5 | 9.2 | 14.9921 | Trif. | 0.0066476 | 48.1884
Glombovski | Eucalyptus hybrid | 2*2 | 4618 | 13 | 3.1.13 | 300 | 2018 | 2024-07-20 | 2*2 | Raul Ritter | 3.1 | 52 | 60 | 6 | F
Glombovski | Eucalyptus hybrid | 2*2 | 4618 | 13 | 3.1.13 | 300 | 2018 | 2024-07-20 | 2*2 | Raul Ritter | 3.1 | 53 | 61 | 6 | 6.1 | 10.9729 | Bif. | 0.0029225 | 16.2084
Glombovski | Eucalyptus hybrid | 2*2 | 4618 | 13 | 3.1.13 | 300 | 2018 | 2024-07-20 | 2*2 | Raul Ritter | 3.1 | 53 | 62 | 6 | 2.3 | 4.6145 |  | 0.00041548 | 1.0661
Glombovski | Eucalyptus hybrid | 2*2 | 4618 | 13 | 3.1.13 | 300 | 2018 | 2024-07-20 | 2*2 | Raul Ritter | 3.1 | 54 | 63 | 6 | 10.6 | 16.4633 |  | 0.0088248 | 69.1073
Glombovski | Eucalyptus hybrid | 2*2 | 4618 | 13 | 3.1.13 | 300 | 2018 | 2024-07-20 | 2*2 | Raul Ritter | 3.1 | 54 | 64 | 6 | 8.55 | 14.2363 |  | 0.0057415 | 39.8474
Glombovski | Eucalyptus hybrid | 2*2 | 4618 | 13 | 3.1.13 | 300 | 2018 | 2024-07-20 | 2*2 | Raul Ritter | 3.1 | 55 | 65 | 6 | 4.8 | 8.9751 |  | 0.0018096 | 8.4115
Glombovski | Eucalyptus hybrid | 2*2 | 4618 | 13 | 3.1.13 | 300 | 2018 | 2024-07-20 | 2*2 | Raul Ritter | 3.1 | 56 | 66 | 6 | F
Glombovski | Eucalyptus hybrid | 2*2 | 4618 | 13 | 3.1.13 | 300 | 2018 | 2024-07-20 | 2*2 | Raul Ritter | 3.1 | 57 | 67 | 6 | 5.85 | 10.6031 | Se elimina, para no modificar la numeración solo se elimina la biomasa
Glombovski | Eucalyptus hybrid | 2*2 | 4618 | 13 | 3.1.13 | 300 | 2018 | 2024-07-20 | 2*2 | Raul Ritter | 3.1 | 58 | 68 | 6 | 7.1 | 12.3841 | Bif. | 0.0039592 | 24.3903
Glombovski | Eucalyptus hybrid | 2*2 | 4618 | 13 | 3.1.13 | 300 | 2018 | 2024-07-20 | 2*2 | Raul Ritter | 3.1 | 58 | 69 | 6 | 5.6 | 10.2264 |  | 0.002463 | 12.8433
Glombovski | Eucalyptus hybrid | 2*2 | 4618 | 13 | 3.1.13 | 300 | 2018 | 2024-07-20 | 2*2 | Raul Ritter | 3.1 | 59 | 70 | 6 | 5.45 | 9.9971 |  | 0.0023328 | 11.9247
Glombovski | Eucalyptus hybrid | 2*2 | 4618 | 13 | 3.1.13 | 300 | 2018 | 2024-07-20 | 2*2 | Raul Ritter | 3.1 | 60 | 71 | 6 | F
Glombovski | Eucalyptus hybrid | 2*2 | 4618 | 13 | 3.1.13 | 300 | 2018 | 2024-07-20 | 2*2 | Raul Ritter | 3.1 | 61 | 72 | 6 | F
Glombovski | Eucalyptus hybrid | 2*2 | 4618 | 13 | 3.1.13 | 300 | 2018 | 2024-07-20 | 2*2 | Raul Ritter | 3.1 | 62 | 73 | 7 | 8.85 | 13.7 |  | 0.0061514 | 40.727
Glombovski | Eucalyptus hybrid | 2*2 | 4618 | 13 | 3.1.13 | 300 | 2018 | 2024-07-20 | 2*2 | Raul Ritter | 3.1 | 63 | 74 | 7 | 3.65 | 8.15 |  | 0.0010463 | 4.5887
Glombovski | Eucalyptus hybrid | 2*2 | 4618 | 13 | 3.1.13 | 300 | 2018 | 2024-07-20 | 2*2 | Raul Ritter | 3.1 | 64 | 75 | 7 | 9 | 13.1 | Bif. | 0.0063617 | 40.0225
Glombovski | Eucalyptus hybrid | 2*2 | 4618 | 13 | 3.1.13 | 300 | 2018 | 2024-07-20 | 2*2 | Raul Ritter | 3.1 | 64 | 76 | 7 | 2.6 | 6.2 |  | 0.00053093 | 1.835
Glombovski | Eucalyptus hybrid | 2*2 | 4618 | 13 | 3.1.13 | 300 | 2018 | 2024-07-20 | 2*2 | Raul Ritter | 3.1 | 65 | 77 | 7 | 9.3 | 14 |  | 0.0067929 | 45.6569
Glombovski | Eucalyptus hybrid | 2*2 | 4618 | 13 | 3.1.13 | 300 | 2018 | 2024-07-20 | 2*2 | Raul Ritter | 3.1 | 66 | 78 | 7 | 4 | 8.45 |  | 0.0012566 | 5.6429
Glombovski | Eucalyptus hybrid | 2*2 | 4618 | 13 | 3.1.13 | 300 | 2018 | 2024-07-20 | 2*2 | Raul Ritter | 3.1 | 67 | 79 | 7 | 8.95 | 13.1 |  | 0.0062913 | 39.6159
Glombovski | Eucalyptus hybrid | 2*2 | 4618 | 13 | 3.1.13 | 300 | 2018 | 2024-07-20 | 2*2 | Raul Ritter | 3.1 | 68 | 80 | 7 | 6.05 | 10.8 |  | 0.0028748 | 15.6947
Glombovski | Eucalyptus hybrid | 2*2 | 4618 | 13 | 3.1.13 | 300 | 2018 | 2024-07-20 | 2*2 | Raul Ritter | 3.1 | 69 | 81 | 7 | 3.8 | 8.45 |  | 0.0011341 | 5.1365
Glombovski | Eucalyptus hybrid | 2*2 | 4618 | 13 | 3.1.13 | 300 | 2018 | 2024-07-20 | 2*2 | Raul Ritter | 3.1 | 70 | 82 | 7 | F
Glombovski | Eucalyptus hybrid | 2*2 | 4618 | 13 | 3.1.13 | 300 | 2018 | 2024-07-20 | 2*2 | Raul Ritter | 3.1 | 71 | 83 | 7 | F
Glombovski | Eucalyptus hybrid | 2*2 | 4618 | 13 | 3.1.13 | 300 | 2018 | 2024-07-20 | 2*2 | Raul Ritter | 3.1 | 72 | 84 | 7 | 10.75 | 16.6082 |  | 0.0090763 | 71.5834
Glombovski | Eucalyptus hybrid | 2*2 | 4718 | 14 | 3.1.14 | 300 | 2018 | 2024-07-15 | 2*2 | Raul Ritter | 3.1 | 1 | 1 | 1 | 7.95 | 13.4977 |  | 0.0049639 | 32.9261
Glombovski | Eucalyptus hybrid | 2*2 | 4718 | 14 | 3.1.14 | 300 | 2018 | 2024-07-15 | 2*2 | Raul Ritter | 3.1 | 2 | 2 | 1 | 7.15 | 12.4518 |  | 0.0040152 | 24.8516
Glombovski | Eucalyptus hybrid | 2*2 | 4718 | 14 | 3.1.14 | 300 | 2018 | 2024-07-15 | 2*2 | Raul Ritter | 3.1 | 3 | 3 | 1 | 7.5 | 12.918 |  | 0.0044179 | 28.2231
Glombovski | Eucalyptus hybrid | 2*2 | 4718 | 14 | 3.1.14 | 300 | 2018 | 2024-07-15 | 2*2 | Raul Ritter | 3.1 | 4 | 4 | 1 | 8.45 | 14.116 |  | 0.005608 | 38.642
Glombovski | Eucalyptus hybrid | 2*2 | 4718 | 14 | 3.1.14 | 300 | 2018 | 2024-07-15 | 2*2 | Raul Ritter | 3.1 | 5 | 5 | 1 | 8.35 | 13.9945 |  | 0.005476 | 37.4574
Glombovski | Eucalyptus hybrid | 2*2 | 4718 | 14 | 3.1.14 | 300 | 2018 | 2024-07-15 | 2*2 | Raul Ritter | 3.1 | 6 | 6 | 1 | 6.55 | 11.6215 |  | 0.0033696 | 19.6462
Glombovski | Eucalyptus hybrid | 2*2 | 4718 | 14 | 3.1.14 | 300 | 2018 | 2024-07-15 | 2*2 | Raul Ritter | 3.1 | 7 | 7 | 1 | 11.15 | 16.9827 |  | 0.0097643 | 78.4031
Glombovski | Eucalyptus hybrid | 2*2 | 4718 | 14 | 3.1.14 | 300 | 2018 | 2024-07-15 | 2*2 | Raul Ritter | 3.1 | 8 | 8 | 1 | 8.65 | 14.3556 |  | 0.0058766 | 41.0735
Glombovski | Eucalyptus hybrid | 2*2 | 4718 | 14 | 3.1.14 | 300 | 2018 | 2024-07-15 | 2*2 | Raul Ritter | 3.1 | 9 | 9 | 1 | F
Glombovski | Eucalyptus hybrid | 2*2 | 4718 | 14 | 3.1.14 | 300 | 2018 | 2024-07-15 | 2*2 | Raul Ritter | 3.1 | 10 | 10 | 1 | 8.95 | 14.7069 |  | 0.0062913 | 44.8766
Glombovski | Eucalyptus hybrid | 2*2 | 4718 | 14 | 3.1.14 | 300 | 2018 | 2024-07-15 | 2*2 | Raul Ritter | 3.1 | 11 | 11 | 1 | F
Glombovski | Eucalyptus hybrid | 2*2 | 4718 | 14 | 3.1.14 | 300 | 2018 | 2024-07-15 | 2*2 | Raul Ritter | 3.1 | 12 | 12 | 2 | F
Glombovski | Eucalyptus hybrid | 2*2 | 4718 | 14 | 3.1.14 | 300 | 2018 | 2024-07-15 | 2*2 | Raul Ritter | 3.1 | 13 | 13 | 2 | F
Glombovski | Eucalyptus hybrid | 2*2 | 4718 | 14 | 3.1.14 | 300 | 2018 | 2024-07-15 | 2*2 | Raul Ritter | 3.1 | 14 | 14 | 2 | 14.05 | 19.175 |  | 0.015504 | 136.5235
Glombovski | Eucalyptus hybrid | 2*2 | 4718 | 14 | 3.1.14 | 300 | 2018 | 2024-07-15 | 2*2 | Raul Ritter | 3.1 | 15 | 15 | 2 | 7.05 | 12.3161 |  | 0.0039036 | 23.934
Glombovski | Eucalyptus hybrid | 2*2 | 4718 | 14 | 3.1.14 | 300 | 2018 | 2024-07-15 | 2*2 | Raul Ritter | 3.1 | 16 | 16 | 2 | F
Glombovski | Eucalyptus hybrid | 2*2 | 4718 | 14 | 3.1.14 | 300 | 2018 | 2024-07-15 | 2*2 | Raul Ritter | 3.1 | 17 | 17 | 2 | F
Glombovski | Eucalyptus hybrid | 2*2 | 4718 | 14 | 3.1.14 | 300 | 2018 | 2024-07-15 | 2*2 | Raul Ritter | 3.1 | 18 | 18 | 2 | 10.8 | 16.656 |  | 0.0091609 | 72.4187
Glombovski | Eucalyptus hybrid | 2*2 | 4718 | 14 | 3.1.14 | 300 | 2018 | 2024-07-15 | 2*2 | Raul Ritter | 3.1 | 19 | 19 | 2 | F
Glombovski | Eucalyptus hybrid | 2*2 | 4718 | 14 | 3.1.14 | 300 | 2018 | 2024-07-15 | 2*2 | Raul Ritter | 3.1 | 20 | 20 | 2 | F
Glombovski | Eucalyptus hybrid | 2*2 | 4718 | 14 | 3.1.14 | 300 | 2018 | 2024-07-15 | 2*2 | Raul Ritter | 3.1 | 21 | 21 | 2 | F
Glombovski | Eucalyptus hybrid | 2*2 | 4718 | 14 | 3.1.14 | 300 | 2018 | 2024-07-15 | 2*2 | Raul Ritter | 3.1 | 22 | 22 | 2 | F
Glombovski | Eucalyptus hybrid | 2*2 | 4718 | 14 | 3.1.14 | 300 | 2018 | 2024-07-15 | 2*2 | Raul Ritter | 3.1 | 23 | 23 | 3 | 12.7 | 18.2687 |  | 0.012668 | 107.6767
Glombovski | Eucalyptus hybrid | 2*2 | 4718 | 14 | 3.1.14 | 300 | 2018 | 2024-07-15 | 2*2 | Raul Ritter | 3.1 | 24 | 24 | 3 | 12.7 | 18.2687 |  | 0.012668 | 107.6767
Glombovski | Eucalyptus hybrid | 2*2 | 4718 | 14 | 3.1.14 | 300 | 2018 | 2024-07-15 | 2*2 | Raul Ritter | 3.1 | 25 | 25 | 3 | 12.15 | 17.8424 |  | 0.011594 | 96.7886
Glombovski | Eucalyptus hybrid | 2*2 | 4718 | 14 | 3.1.14 | 300 | 2018 | 2024-07-15 | 2*2 | Raul Ritter | 3.1 | 26 | 26 | 3 | F
Glombovski | Eucalyptus hybrid | 2*2 | 4718 | 14 | 3.1.14 | 300 | 2018 | 2024-07-15 | 2*2 | Raul Ritter | 3.1 | 27 | 27 | 3 | 12.5 | 18.1175 |  | 0.012272 | 103.6561
Glombovski | Eucalyptus hybrid | 2*2 | 4718 | 14 | 3.1.14 | 300 | 2018 | 2024-07-15 | 2*2 | Raul Ritter | 3.1 | 28 | 28 | 3 | F
Glombovski | Eucalyptus hybrid | 2*2 | 4718 | 14 | 3.1.14 | 300 | 2018 | 2024-07-15 | 2*2 | Raul Ritter | 3.1 | 29 | 29 | 3 | 10.65 | 16.5119 |  | 0.0089082 | 69.9277
Glombovski | Eucalyptus hybrid | 2*2 | 4718 | 14 | 3.1.14 | 300 | 2018 | 2024-07-15 | 2*2 | Raul Ritter | 3.1 | 30 | 30 | 3 | 12.5 | 18.1175 |  | 0.012272 | 103.6561
Glombovski | Eucalyptus hybrid | 2*2 | 4718 | 14 | 3.1.14 | 300 | 2018 | 2024-07-15 | 2*2 | Raul Ritter | 3.1 | 31 | 31 | 3 | F
Glombovski | Eucalyptus hybrid | 2*2 | 4718 | 14 | 3.1.14 | 300 | 2018 | 2024-07-15 | 2*2 | Raul Ritter | 3.1 | 32 | 32 | 3 | F
Glombovski | Eucalyptus hybrid | 2*2 | 4718 | 14 | 3.1.14 | 300 | 2018 | 2024-07-15 | 2*2 | Raul Ritter | 3.1 | 33 | 33 | 3 | F
Glombovski | Eucalyptus hybrid | 2*2 | 4718 | 14 | 3.1.14 | 300 | 2018 | 2024-07-15 | 2*2 | Raul Ritter | 3.1 | 34 | 34 | 4 | F
Glombovski | Eucalyptus hybrid | 2*2 | 4718 | 14 | 3.1.14 | 300 | 2018 | 2024-07-15 | 2*2 | Raul Ritter | 3.1 | 35 | 35 | 4 | F
Glombovski | Eucalyptus hybrid | 2*2 | 4718 | 14 | 3.1.14 | 300 | 2018 | 2024-07-15 | 2*2 | Raul Ritter | 3.1 | 36 | 36 | 4 | 13.2 | 19.2 |  | 0.013685 | 121.9365
Glombovski | Eucalyptus hybrid | 2*2 | 4718 | 14 | 3.1.14 | 300 | 2018 | 2024-07-15 | 2*2 | Raul Ritter | 3.1 | 37 | 37 | 4 | F
Glombovski | Eucalyptus hybrid | 2*2 | 4718 | 14 | 3.1.14 | 300 | 2018 | 2024-07-15 | 2*2 | Raul Ritter | 3.1 | 38 | 38 | 4 | 9.1 | 15.6 |  | 0.0065039 | 49.2995
Glombovski | Eucalyptus hybrid | 2*2 | 4718 | 14 | 3.1.14 | 300 | 2018 | 2024-07-15 | 2*2 | Raul Ritter | 3.1 | 39 | 39 | 4 | 9.2 | 15.6 |  | 0.0066476 | 50.2972
Glombovski | Eucalyptus hybrid | 2*2 | 4718 | 14 | 3.1.14 | 300 | 2018 | 2024-07-15 | 2*2 | Raul Ritter | 3.1 | 40 | 40 | 4 | 7.6 | 15.2 |  | 0.0045365 | 34.4574
Glombovski | Eucalyptus hybrid | 2*2 | 4718 | 14 | 3.1.14 | 300 | 2018 | 2024-07-15 | 2*2 | Raul Ritter | 3.1 | 41 | 41 | 4 | 8.45 | 16 |  | 0.005608 | 44.2274
Glombovski | Eucalyptus hybrid | 2*2 | 4718 | 14 | 3.1.14 | 300 | 2018 | 2024-07-15 | 2*2 | Raul Ritter | 3.1 | 42 | 42 | 4 | F
Glombovski | Eucalyptus hybrid | 2*2 | 4718 | 14 | 3.1.14 | 300 | 2018 | 2024-07-15 | 2*2 | Raul Ritter | 3.1 | 43 | 43 | 4 | 9.85 | 16.4 |  | 0.0076201 | 60.1588
Glombovski | Eucalyptus hybrid | 2*2 | 4718 | 14 | 3.1.14 | 300 | 2018 | 2024-07-15 | 2*2 | Raul Ritter | 3.1 | 44 | 44 | 5 | 8.4 | 14.0554 |  | 0.0055418 | 38.0471
Glombovski | Eucalyptus hybrid | 2*2 | 4718 | 14 | 3.1.14 | 300 | 2018 | 2024-07-15 | 2*2 | Raul Ritter | 3.1 | 45 | 45 | 5 | 7.55 | 12.9835 |  | 0.004477 | 28.7251
Glombovski | Eucalyptus hybrid | 2*2 | 4718 | 14 | 3.1.14 | 300 | 2018 | 2024-07-15 | 2*2 | Raul Ritter | 3.1 | 46 | 46 | 5 | 6.35 | 11.336 |  | 0.0031669 | 18.0696
Glombovski | Eucalyptus hybrid | 2*2 | 4718 | 14 | 3.1.14 | 300 | 2018 | 2024-07-15 | 2*2 | Raul Ritter | 3.1 | 47 | 47 | 5 | 7.6 | 13.0487 |  | 0.0045365 | 29.2323
Glombovski | Eucalyptus hybrid | 2*2 | 4718 | 14 | 3.1.14 | 300 | 2018 | 2024-07-15 | 2*2 | Raul Ritter | 3.1 | 48 | 48 | 5 | 5.45 | 9.9971 |  | 0.0023328 | 11.9247
Glombovski | Eucalyptus hybrid | 2*2 | 4718 | 14 | 3.1.14 | 300 | 2018 | 2024-07-15 | 2*2 | Raul Ritter | 3.1 | 49 | 49 | 5 | 6.35 | 11.336 |  | 0.0031669 | 18.0696
Glombovski | Eucalyptus hybrid | 2*2 | 4718 | 14 | 3.1.14 | 300 | 2018 | 2024-07-15 | 2*2 | Raul Ritter | 3.1 | 50 | 50 | 5 | 6.7 | 11.8327 |  | 0.0035257 | 20.8803
Glombovski | Eucalyptus hybrid | 2*2 | 4718 | 14 | 3.1.14 | 300 | 2018 | 2024-07-15 | 2*2 | Raul Ritter | 3.1 | 51 | 51 | 5 | 7.35 | 12.7198 |  | 0.0042429 | 26.7477
Glombovski | Eucalyptus hybrid | 2*2 | 4718 | 14 | 3.1.14 | 300 | 2018 | 2024-07-15 | 2*2 | Raul Ritter | 3.1 | 52 | 52 | 5 | 7.45 | 12.8522 |  | 0.0043592 | 27.7262
Glombovski | Eucalyptus hybrid | 2*2 | 4718 | 14 | 3.1.14 | 300 | 2018 | 2024-07-15 | 2*2 | Raul Ritter | 3.1 | 53 | 53 | 5 | 10.25 | 16.1156 |  | 0.0082516 | 63.5041
Glombovski | Eucalyptus hybrid | 2*2 | 4718 | 14 | 3.1.14 | 300 | 2018 | 2024-07-15 | 2*2 | Raul Ritter | 3.1 | 54 | 54 | 5 | F
Glombovski | Eucalyptus hybrid | 2*2 | 4718 | 14 | 3.1.14 | 300 | 2018 | 2024-07-15 | 2*2 | Raul Ritter | 3.1 | 55 | 55 | 6 | 10.2 | 16.0648 |  | 0.0081713 | 62.7238
Glombovski | Eucalyptus hybrid | 2*2 | 4718 | 14 | 3.1.14 | 300 | 2018 | 2024-07-15 | 2*2 | Raul Ritter | 3.1 | 56 | 56 | 6 | F
Glombovski | Eucalyptus hybrid | 2*2 | 4718 | 14 | 3.1.14 | 300 | 2018 | 2024-07-15 | 2*2 | Raul Ritter | 3.1 | 57 | 57 | 6 | 11.75 | 17.5116 |  | 0.010843 | 89.2103
Glombovski | Eucalyptus hybrid | 2*2 | 4718 | 14 | 3.1.14 | 300 | 2018 | 2024-07-15 | 2*2 | Raul Ritter | 3.1 | 58 | 58 | 6 | 7.8 | 13.307 |  | 0.0047784 | 31.3122
Glombovski | Eucalyptus hybrid | 2*2 | 4718 | 14 | 3.1.14 | 300 | 2018 | 2024-07-15 | 2*2 | Raul Ritter | 3.1 | 59 | 59 | 6 | 9.9 | 15.7545 |  | 0.0076977 | 58.1482
Glombovski | Eucalyptus hybrid | 2*2 | 4718 | 14 | 3.1.14 | 300 | 2018 | 2024-07-15 | 2*2 | Raul Ritter | 3.1 | 60 | 60 | 6 | 8.85 | 14.5909 |  | 0.0061514 | 43.5881
Glombovski | Eucalyptus hybrid | 2*2 | 4718 | 14 | 3.1.14 | 300 | 2018 | 2024-07-15 | 2*2 | Raul Ritter | 3.1 | 61 | 61 | 6 | 7.1 | 12.3841 |  | 0.0039592 | 24.3903
Glombovski | Eucalyptus hybrid | 2*2 | 4718 | 14 | 3.1.14 | 300 | 2018 | 2024-07-15 | 2*2 | Raul Ritter | 3.1 | 62 | 62 | 6 | 9.6 | 15.4343 |  | 0.0072382 | 53.7563
Glombovski | Eucalyptus hybrid | 2*2 | 4718 | 14 | 3.1.14 | 300 | 2018 | 2024-07-15 | 2*2 | Raul Ritter | 3.1 | 63 | 63 | 6 | 7.5 | 12.918 |  | 0.0044179 | 28.2231
Glombovski | Eucalyptus hybrid | 2*2 | 4718 | 14 | 3.1.14 | 300 | 2018 | 2024-07-15 | 2*2 | Raul Ritter | 3.1 | 64 | 64 | 6 | 10.6 | 16.4633 |  | 0.0088248 | 69.1073
Glombovski | Eucalyptus hybrid | 2*2 | 4718 | 14 | 3.1.14 | 300 | 2018 | 2024-07-15 | 2*2 | Raul Ritter | 3.1 | 65 | 65 | 6 | 9.85 | 15.7018 |  | 0.0076201 | 57.4034
Glombovski | Eucalyptus hybrid | 2*2 | 4718 | 14 | 3.1.14 | 300 | 2018 | 2024-07-15 | 2*2 | Raul Ritter | 3.1 | 66 | 66 | 7 | 7.55 | 12.9835 |  | 0.004477 | 28.7251
Glombovski | Eucalyptus hybrid | 2*2 | 4718 | 14 | 3.1.14 | 300 | 2018 | 2024-07-15 | 2*2 | Raul Ritter | 3.1 | 67 | 67 | 7 | 8.7 | 14.4149 |  | 0.0059447 | 41.6944
Glombovski | Eucalyptus hybrid | 2*2 | 4718 | 14 | 3.1.14 | 300 | 2018 | 2024-07-15 | 2*2 | Raul Ritter | 3.1 | 68 | 68 | 7 | 5.55 | 10.1502 |  | 0.0024192 | 12.5325
Glombovski | Eucalyptus hybrid | 2*2 | 4718 | 14 | 3.1.14 | 300 | 2018 | 2024-07-15 | 2*2 | Raul Ritter | 3.1 | 69 | 69 | 7 | 10.15 | 16.0138 |  | 0.0080914 | 61.9485
Glombovski | Eucalyptus hybrid | 2*2 | 4718 | 14 | 3.1.14 | 300 | 2018 | 2024-07-15 | 2*2 | Raul Ritter | 3.1 | 70 | 70 | 7 | 5.95 | 10.7518 |  | 0.0027805 | 15.1492
Glombovski | Eucalyptus hybrid | 2*2 | 4718 | 14 | 3.1.14 | 300 | 2018 | 2024-07-15 | 2*2 | Raul Ritter | 3.1 | 71 | 71 | 7 | 6.4 | 11.4077 |  | 0.003217 | 18.4564
Glombovski | Eucalyptus hybrid | 2*2 | 4718 | 14 | 3.1.14 | 300 | 2018 | 2024-07-15 | 2*2 | Raul Ritter | 3.1 | 72 | 72 | 7 | F
Glombovski | Eucalyptus hybrid | 2*2 | 4718 | 14 | 3.1.14 | 300 | 2018 | 2024-07-15 | 2*2 | Raul Ritter | 3.1 | 73 | 73 | 7 | 9.65 | 15.4883 |  | 0.0073138 | 54.4754
Glombovski | Eucalyptus hybrid | 2*2 | 4718 | 14 | 3.1.14 | 300 | 2018 | 2024-07-15 | 2*2 | Raul Ritter | 3.1 | 74 | 74 | 7 | 7.85 | 13.3708 |  | 0.0048398 | 31.845
Glombovski | Eucalyptus hybrid | 2*2 | 4718 | 14 | 3.1.14 | 300 | 2018 | 2024-07-15 | 2*2 | Raul Ritter | 3.1 | 75 | 75 | 7 | 6.3 | 11.2639 |  | 0.0031173 | 17.6877
Glombovski | Eucalyptus hybrid | 2*2 | 4718 | 14 | 3.1.14 | 300 | 2018 | 2024-07-15 | 2*2 | Raul Ritter | 3.1 | 76 | 76 | 7 | F
Glombovski | Eucalyptus hybrid | 2*2 | 4718 | 14 | 3.1.14 | 300 | 2018 | 2024-07-15 | 2*2 | Raul Ritter | 3.1 | 77 | 77 | 7 | 5.7 | 10.3779 |  | 0.0025518 | 13.4788
Glombovski | Eucalyptus hybrid | 2*2 | 4718 | 14 | 3.1.14 | 300 | 2018 | 2024-07-15 | 2*2 | Raul Ritter | 3.1 | 78 | 78 | 7 | 6.35 | 11.336 |  | 0.0031669 | 18.0696
Glombovski | Eucalyptus hybrid | 2*2 | 5018 | 15 | 3.1.15 | 300 | 2018 | 2024-07-20 | 2*2 | Raul Ritter | 3.1 | 1 | 1 | 1 | 11.6 | 17.3831 |  | 0.010568 | 86.4447
Glombovski | Eucalyptus hybrid | 2*2 | 5018 | 15 | 3.1.15 | 300 | 2018 | 2024-07-20 | 2*2 | Raul Ritter | 3.1 | 2 | 2 | 1 | F
Glombovski | Eucalyptus hybrid | 2*2 | 5018 | 15 | 3.1.15 | 300 | 2018 | 2024-07-20 | 2*2 | Raul Ritter | 3.1 | 3 | 3 | 1 | 9.3 | 15.1043 |  | 0.0067929 | 49.5494
Glombovski | Eucalyptus hybrid | 2*2 | 5018 | 15 | 3.1.15 | 300 | 2018 | 2024-07-20 | 2*2 | Raul Ritter | 3.1 | 4 | 4 | 1 | F
Glombovski | Eucalyptus hybrid | 2*2 | 5018 | 15 | 3.1.15 | 300 | 2018 | 2024-07-20 | 2*2 | Raul Ritter | 3.1 | 5 | 5 | 1 | 11.8 | 17.5539 |  | 0.010936 | 90.1415
Glombovski | Eucalyptus hybrid | 2*2 | 5018 | 15 | 3.1.15 | 300 | 2018 | 2024-07-20 | 2*2 | Raul Ritter | 3.1 | 6 | 6 | 1 | F
Glombovski | Eucalyptus hybrid | 2*2 | 5018 | 15 | 3.1.15 | 300 | 2018 | 2024-07-20 | 2*2 | Raul Ritter | 3.1 | 7 | 7 | 1 | 11.95 | 17.6792 |  | 0.011216 | 92.9629
Glombovski | Eucalyptus hybrid | 2*2 | 5018 | 15 | 3.1.15 | 300 | 2018 | 2024-07-20 | 2*2 | Raul Ritter | 3.1 | 8 | 8 | 1 | F
Glombovski | Eucalyptus hybrid | 2*2 | 5018 | 15 | 3.1.15 | 300 | 2018 | 2024-07-20 | 2*2 | Raul Ritter | 3.1 | 9 | 9 | 1 | F
Glombovski | Eucalyptus hybrid | 2*2 | 5018 | 15 | 3.1.15 | 300 | 2018 | 2024-07-20 | 2*2 | Raul Ritter | 3.1 | 10 | 10 | 1 | 7.6 | 13.0487 |  | 0.0045365 | 29.2323
Glombovski | Eucalyptus hybrid | 2*2 | 5018 | 15 | 3.1.15 | 300 | 2018 | 2024-07-20 | 2*2 | Raul Ritter | 3.1 | 11 | 11 | 2 | 6.7 | 11.8327 |  | 0.0035257 | 20.8803
Glombovski | Eucalyptus hybrid | 2*2 | 5018 | 15 | 3.1.15 | 300 | 2018 | 2024-07-20 | 2*2 | Raul Ritter | 3.1 | 12 | 12 | 2 | 6.1 | 10.9729 |  | 0.0029225 | 16.2084
Glombovski | Eucalyptus hybrid | 2*2 | 5018 | 15 | 3.1.15 | 300 | 2018 | 2024-07-20 | 2*2 | Raul Ritter | 3.1 | 13 | 13 | 2 | 11.8 | 17.5539 |  | 0.010936 | 90.1415
Glombovski | Eucalyptus hybrid | 2*2 | 5018 | 15 | 3.1.15 | 300 | 2018 | 2024-07-20 | 2*2 | Raul Ritter | 3.1 | 14 | 14 | 2 | 3.6 | 6.9672 |  | 0.0010179 | 3.7785
Glombovski | Eucalyptus hybrid | 2*2 | 5018 | 15 | 3.1.15 | 300 | 2018 | 2024-07-20 | 2*2 | Raul Ritter | 3.1 | 15 | 15 | 2 | F
Glombovski | Eucalyptus hybrid | 2*2 | 5018 | 15 | 3.1.15 | 300 | 2018 | 2024-07-20 | 2*2 | Raul Ritter | 3.1 | 16 | 16 | 2 | F
Glombovski | Eucalyptus hybrid | 2*2 | 5018 | 15 | 3.1.15 | 300 | 2018 | 2024-07-20 | 2*2 | Raul Ritter | 3.1 | 17 | 17 | 2 | 5.8 | 10.5283 |  | 0.0026421 | 14.1329
Glombovski | Eucalyptus hybrid | 2*2 | 5018 | 15 | 3.1.15 | 300 | 2018 | 2024-07-20 | 2*2 | Raul Ritter | 3.1 | 18 | 18 | 2 | 11.7 | 17.469 |  | 0.010751 | 88.2838
Glombovski | Eucalyptus hybrid | 2*2 | 5018 | 15 | 3.1.15 | 300 | 2018 | 2024-07-20 | 2*2 | Raul Ritter | 3.1 | 19 | 19 | 2 | 4.7 | 8.8138 |  | 0.0017349 | 7.9364
Glombovski | Eucalyptus hybrid | 2*2 | 5018 | 15 | 3.1.15 | 300 | 2018 | 2024-07-20 | 2*2 | Raul Ritter | 3.1 | 20 | 20 | 2 | F
Glombovski | Eucalyptus hybrid | 2*2 | 5018 | 15 | 3.1.15 | 300 | 2018 | 2024-07-20 | 2*2 | Raul Ritter | 3.1 | 21 | 21 | 2 | 9.6 | 15.4343 |  | 0.0072382 | 53.7563
Glombovski | Eucalyptus hybrid | 2*2 | 5018 | 15 | 3.1.15 | 300 | 2018 | 2024-07-20 | 2*2 | Raul Ritter | 3.1 | 22 | 22 | 3 | 11.8 | 17.5539 |  | 0.010936 | 90.1415
Glombovski | Eucalyptus hybrid | 2*2 | 5018 | 15 | 3.1.15 | 300 | 2018 | 2024-07-20 | 2*2 | Raul Ritter | 3.1 | 23 | 23 | 3 | 13 | 18.4873 |  | 0.013273 | 113.8351
Glombovski | Eucalyptus hybrid | 2*2 | 5018 | 15 | 3.1.15 | 300 | 2018 | 2024-07-20 | 2*2 | Raul Ritter | 3.1 | 24 | 24 | 3 | 9.85 | 15.7018 |  | 0.0076201 | 57.4034
Glombovski | Eucalyptus hybrid | 2*2 | 5018 | 15 | 3.1.15 | 300 | 2018 | 2024-07-20 | 2*2 | Raul Ritter | 3.1 | 25 | 25 | 3 | F
Glombovski | Eucalyptus hybrid | 2*2 | 5018 | 15 | 3.1.15 | 300 | 2018 | 2024-07-20 | 2*2 | Raul Ritter | 3.1 | 26 | 26 | 3 | 9.1 | 14.8789 |  | 0.0065039 | 46.8481
Glombovski | Eucalyptus hybrid | 2*2 | 5018 | 15 | 3.1.15 | 300 | 2018 | 2024-07-20 | 2*2 | Raul Ritter | 3.1 | 27 | 27 | 3 | 10.55 | 16.4144 |  | 0.0087417 | 68.2918
Glombovski | Eucalyptus hybrid | 2*2 | 5018 | 15 | 3.1.15 | 300 | 2018 | 2024-07-20 | 2*2 | Raul Ritter | 3.1 | 28 | 28 | 3 | 9.75 | 15.5956 |  | 0.0074662 | 55.9292
Glombovski | Eucalyptus hybrid | 2*2 | 5018 | 15 | 3.1.15 | 300 | 2018 | 2024-07-20 | 2*2 | Raul Ritter | 3.1 | 29 | 29 | 3 | 8.15 | 13.7483 |  | 0.0052168 | 35.1503
Glombovski | Eucalyptus hybrid | 2*2 | 5018 | 15 | 3.1.15 | 300 | 2018 | 2024-07-20 | 2*2 | Raul Ritter | 3.1 | 30 | 30 | 3 | F
Glombovski | Eucalyptus hybrid | 2*2 | 5018 | 15 | 3.1.15 | 300 | 2018 | 2024-07-20 | 2*2 | Raul Ritter | 3.1 | 31 | 31 | 4 | F
Glombovski | Eucalyptus hybrid | 2*2 | 5018 | 15 | 3.1.15 | 300 | 2018 | 2024-07-20 | 2*2 | Raul Ritter | 3.1 | 32 | 32 | 4 | 5.3 | 9.7654 |  | 0.0022062 | 11.0472
Glombovski | Eucalyptus hybrid | 2*2 | 5018 | 15 | 3.1.15 | 300 | 2018 | 2024-07-20 | 2*2 | Raul Ritter | 3.1 | 33 | 33 | 4 | F
Glombovski | Eucalyptus hybrid | 2*2 | 5018 | 15 | 3.1.15 | 300 | 2018 | 2024-07-20 | 2*2 | Raul Ritter | 3.1 | 34 | 34 | 4 | 6 | 10.8258 |  | 0.0028274 | 15.4975
Glombovski | Eucalyptus hybrid | 2*2 | 5018 | 15 | 3.1.15 | 300 | 2018 | 2024-07-20 | 2*2 | Raul Ritter | 3.1 | 35 | 35 | 4 | 13.2 | 18.6276 |  | 0.013685 | 118.0235
Glombovski | Eucalyptus hybrid | 2*2 | 5018 | 15 | 3.1.15 | 300 | 2018 | 2024-07-20 | 2*2 | Raul Ritter | 3.1 | 36 | 36 | 4 | F
Glombovski | Eucalyptus hybrid | 2*2 | 5018 | 15 | 3.1.15 | 300 | 2018 | 2024-07-20 | 2*2 | Raul Ritter | 3.1 | 37 | 37 | 4 | F
Glombovski | Eucalyptus hybrid | 2*2 | 5018 | 15 | 3.1.15 | 300 | 2018 | 2024-07-20 | 2*2 | Raul Ritter | 3.1 | 38 | 38 | 4 | F
Glombovski | Eucalyptus hybrid | 2*2 | 5018 | 15 | 3.1.15 | 300 | 2018 | 2024-07-20 | 2*2 | Raul Ritter | 3.1 | 39 | 39 | 4 | 13.85 | 19.0533 |  | 0.015066 | 132.0727
Glombovski | Eucalyptus hybrid | 2*2 | 5018 | 15 | 3.1.15 | 300 | 2018 | 2024-07-20 | 2*2 | Raul Ritter | 3.1 | 40 | 40 | 5 | 9.05 | 14.8218 |  | 0.0064326 | 46.1858
Glombovski | Eucalyptus hybrid | 2*2 | 5018 | 15 | 3.1.15 | 300 | 2018 | 2024-07-20 | 2*2 | Raul Ritter | 3.1 | 41 | 41 | 5 | F
Glombovski | Eucalyptus hybrid | 2*2 | 5018 | 15 | 3.1.15 | 300 | 2018 | 2024-07-20 | 2*2 | Raul Ritter | 3.1 | 42 | 42 | 5 | F
Glombovski | Eucalyptus hybrid | 2*2 | 5018 | 15 | 3.1.15 | 300 | 2018 | 2024-07-20 | 2*2 | Raul Ritter | 3.1 | 43 | 43 | 5 | 8.25 | 13.872 |  | 0.0053456 | 36.2935
Glombovski | Eucalyptus hybrid | 2*2 | 5018 | 15 | 3.1.15 | 300 | 2018 | 2024-07-20 | 2*2 | Raul Ritter | 3.1 | 44 | 44 | 5 | 8.8 | 14.5325 | Bif. | 0.0060821 | 42.9517
Glombovski | Eucalyptus hybrid | 2*2 | 5018 | 15 | 3.1.15 | 300 | 2018 | 2024-07-20 | 2*2 | Raul Ritter | 3.1 | 44 | 45 | 5 | 3.9 | 7.4839 |  | 0.0011946 | 4.7264
Glombovski | Eucalyptus hybrid | 2*2 | 5018 | 15 | 3.1.15 | 300 | 2018 | 2024-07-20 | 2*2 | Raul Ritter | 3.1 | 45 | 46 | 5 | F
Glombovski | Eucalyptus hybrid | 2*2 | 5018 | 15 | 3.1.15 | 300 | 2018 | 2024-07-20 | 2*2 | Raul Ritter | 3.1 | 46 | 47 | 5 | 7.9 | 13.4344 |  | 0.0049017 | 32.383
Glombovski | Eucalyptus hybrid | 2*2 | 5018 | 15 | 3.1.15 | 300 | 2018 | 2024-07-20 | 2*2 | Raul Ritter | 3.1 | 47 | 48 | 5 | 11.3 | 17.1186 |  | 0.010029 | 81.0406
Glombovski | Eucalyptus hybrid | 2*2 | 5018 | 15 | 3.1.15 | 300 | 2018 | 2024-07-20 | 2*2 | Raul Ritter | 3.1 | 48 | 49 | 5 | F
Glombovski | Eucalyptus hybrid | 2*2 | 5018 | 15 | 3.1.15 | 300 | 2018 | 2024-07-20 | 2*2 | Raul Ritter | 3.1 | 49 | 50 | 5 | F
Glombovski | Eucalyptus hybrid | 2*2 | 5018 | 15 | 3.1.15 | 300 | 2018 | 2024-07-20 | 2*2 | Raul Ritter | 3.1 | 50 | 51 | 6 | 11.15 | 17.3 |  | 0.0097643 | 79.9829
Glombovski | Eucalyptus hybrid | 2*2 | 5018 | 15 | 3.1.15 | 300 | 2018 | 2024-07-20 | 2*2 | Raul Ritter | 3.1 | 51 | 52 | 6 | 12.6 | 17.7 |  | 0.012469 | 102.5717
Glombovski | Eucalyptus hybrid | 2*2 | 5018 | 15 | 3.1.15 | 300 | 2018 | 2024-07-20 | 2*2 | Raul Ritter | 3.1 | 52 | 53 | 6 | 7.1 | 10.7 |  | 0.0039592 | 20.8357
Glombovski | Eucalyptus hybrid | 2*2 | 5018 | 15 | 3.1.15 | 300 | 2018 | 2024-07-20 | 2*2 | Raul Ritter | 3.1 | 53 | 54 | 6 | F
Glombovski | Eucalyptus hybrid | 2*2 | 5018 | 15 | 3.1.15 | 300 | 2018 | 2024-07-20 | 2*2 | Raul Ritter | 3.1 | 54 | 55 | 6 | 9.8 | 16.1 |  | 0.007543 | 58.4261
Glombovski | Eucalyptus hybrid | 2*2 | 5018 | 15 | 3.1.15 | 300 | 2018 | 2024-07-20 | 2*2 | Raul Ritter | 3.1 | 55 | 56 | 6 | F
Glombovski | Eucalyptus hybrid | 2*2 | 5018 | 15 | 3.1.15 | 300 | 2018 | 2024-07-20 | 2*2 | Raul Ritter | 3.1 | 56 | 57 | 6 | 13.25 | 18.1 |  | 0.013789 | 115.2212
Glombovski | Eucalyptus hybrid | 2*2 | 5018 | 15 | 3.1.15 | 300 | 2018 | 2024-07-20 | 2*2 | Raul Ritter | 3.1 | 57 | 58 | 6 | F
Glombovski | Eucalyptus hybrid | 2*2 | 5018 | 15 | 3.1.15 | 300 | 2018 | 2024-07-20 | 2*2 | Raul Ritter | 3.1 | 58 | 59 | 6 | F
Glombovski | Eucalyptus hybrid | 2*2 | 5018 | 15 | 3.1.15 | 300 | 2018 | 2024-07-20 | 2*2 | Raul Ritter | 3.1 | 59 | 60 | 6 | F
Glombovski | Eucalyptus hybrid | 2*2 | 5218 | 16 | 3.1.16 | 300 | 2018 | 2024-07-15 | 2*2 | Raul Ritter | 3.1 | 1 | 1 | 1 | 5.4 | 9.9201 |  | 0.0022902 | 11.6277
Glombovski | Eucalyptus hybrid | 2*2 | 5218 | 16 | 3.1.16 | 300 | 2018 | 2024-07-15 | 2*2 | Raul Ritter | 3.1 | 2 | 2 | 1 | 8.95 | 14.7069 |  | 0.0062913 | 44.8766
Glombovski | Eucalyptus hybrid | 2*2 | 5218 | 16 | 3.1.16 | 300 | 2018 | 2024-07-15 | 2*2 | Raul Ritter | 3.1 | 3 | 3 | 1 | 6.25 | 11.1916 |  | 0.003068 | 17.3106
Glombovski | Eucalyptus hybrid | 2*2 | 5218 | 16 | 3.1.16 | 300 | 2018 | 2024-07-15 | 2*2 | Raul Ritter | 3.1 | 4 | 4 | 1 | 7.15 | 12.4518 |  | 0.0040152 | 24.8516
Glombovski | Eucalyptus hybrid | 2*2 | 5218 | 16 | 3.1.16 | 300 | 2018 | 2024-07-15 | 2*2 | Raul Ritter | 3.1 | 5 | 5 | 1 | F
Glombovski | Eucalyptus hybrid | 2*2 | 5218 | 16 | 3.1.16 | 300 | 2018 | 2024-07-15 | 2*2 | Raul Ritter | 3.1 | 6 | 6 | 1 | 8.2 | 13.8103 |  | 0.005281 | 35.7193
Glombovski | Eucalyptus hybrid | 2*2 | 5218 | 16 | 3.1.16 | 300 | 2018 | 2024-07-15 | 2*2 | Raul Ritter | 3.1 | 7 | 7 | 1 | 8.5 | 14.1763 |  | 0.0056745 | 39.2421
Glombovski | Eucalyptus hybrid | 2*2 | 5218 | 16 | 3.1.16 | 300 | 2018 | 2024-07-15 | 2*2 | Raul Ritter | 3.1 | 8 | 8 | 1 | 12.2 | 17.8825 |  | 0.01169 | 97.7564
Glombovski | Eucalyptus hybrid | 2*2 | 5218 | 16 | 3.1.16 | 300 | 2018 | 2024-07-15 | 2*2 | Raul Ritter | 3.1 | 9 | 9 | 1 | F
Glombovski | Eucalyptus hybrid | 2*2 | 5218 | 16 | 3.1.16 | 300 | 2018 | 2024-07-15 | 2*2 | Raul Ritter | 3.1 | 10 | 10 | 1 | 8.8 | 14.5325 |  | 0.0060821 | 42.9517
Glombovski | Eucalyptus hybrid | 2*2 | 5218 | 16 | 3.1.16 | 300 | 2018 | 2024-07-15 | 2*2 | Raul Ritter | 3.1 | 11 | 11 | 1 | 9.55 | 15.38 |  | 0.007163 | 53.0423
Glombovski | Eucalyptus hybrid | 2*2 | 5218 | 16 | 3.1.16 | 300 | 2018 | 2024-07-15 | 2*2 | Raul Ritter | 3.1 | 12 | 12 | 2 | 12.4 | 18.0403 |  | 0.012076 | 101.6719
Glombovski | Eucalyptus hybrid | 2*2 | 5218 | 16 | 3.1.16 | 300 | 2018 | 2024-07-15 | 2*2 | Raul Ritter | 3.1 | 13 | 13 | 2 | 3.4 | 6.6173 |  | 0.00090792 | 3.2188
Glombovski | Eucalyptus hybrid | 2*2 | 5218 | 16 | 3.1.16 | 300 | 2018 | 2024-07-15 | 2*2 | Raul Ritter | 3.1 | 14 | 14 | 2 | 8.85 | 14.5909 |  | 0.0061514 | 43.5881
Glombovski | Eucalyptus hybrid | 2*2 | 5218 | 16 | 3.1.16 | 300 | 2018 | 2024-07-15 | 2*2 | Raul Ritter | 3.1 | 15 | 15 | 2 | 8.5 | 14.1763 |  | 0.0056745 | 39.2421
Glombovski | Eucalyptus hybrid | 2*2 | 5218 | 16 | 3.1.16 | 300 | 2018 | 2024-07-15 | 2*2 | Raul Ritter | 3.1 | 16 | 16 | 2 | 8.9 | 14.649 |  | 0.0062212 | 44.2298
Glombovski | Eucalyptus hybrid | 2*2 | 5218 | 16 | 3.1.16 | 300 | 2018 | 2024-07-15 | 2*2 | Raul Ritter | 3.1 | 17 | 17 | 2 | 6.4 | 11.4077 |  | 0.003217 | 18.4564
Glombovski | Eucalyptus hybrid | 2*2 | 5218 | 16 | 3.1.16 | 300 | 2018 | 2024-07-15 | 2*2 | Raul Ritter | 3.1 | 18 | 18 | 2 | 8.8 | 14.5325 |  | 0.0060821 | 42.9517
Glombovski | Eucalyptus hybrid | 2*2 | 5218 | 16 | 3.1.16 | 300 | 2018 | 2024-07-15 | 2*2 | Raul Ritter | 3.1 | 19 | 19 | 2 | 8.4 | 14.0554 |  | 0.0055418 | 38.0471
Glombovski | Eucalyptus hybrid | 2*2 | 5218 | 16 | 3.1.16 | 300 | 2018 | 2024-07-15 | 2*2 | Raul Ritter | 3.1 | 20 | 20 | 2 | 3.35 | 6.5291 |  | 0.00088142 | 3.0876
Glombovski | Eucalyptus hybrid | 2*2 | 5218 | 16 | 3.1.16 | 300 | 2018 | 2024-07-15 | 2*2 | Raul Ritter | 3.1 | 21 | 21 | 2 | 9.55 | 15.38 |  | 0.007163 | 53.0423
Glombovski | Eucalyptus hybrid | 2*2 | 5218 | 16 | 3.1.16 | 300 | 2018 | 2024-07-15 | 2*2 | Raul Ritter | 3.1 | 22 | 22 | 2 | 7.55 | 12.9835 |  | 0.004477 | 28.7251
Glombovski | Eucalyptus hybrid | 2*2 | 5218 | 16 | 3.1.16 | 300 | 2018 | 2024-07-15 | 2*2 | Raul Ritter | 3.1 | 23 | 23 | 3 | 7 | 12.2479 |  | 0.0038485 | 23.4827
Glombovski | Eucalyptus hybrid | 2*2 | 5218 | 16 | 3.1.16 | 300 | 2018 | 2024-07-15 | 2*2 | Raul Ritter | 3.1 | 24 | 24 | 3 | 10.5 | 16.3653 |  | 0.008659 | 67.4813
Glombovski | Eucalyptus hybrid | 2*2 | 5218 | 16 | 3.1.16 | 300 | 2018 | 2024-07-15 | 2*2 | Raul Ritter | 3.1 | 25 | 25 | 3 | 10.2 | 16.0648 |  | 0.0081713 | 62.7238
Glombovski | Eucalyptus hybrid | 2*2 | 5218 | 16 | 3.1.16 | 300 | 2018 | 2024-07-15 | 2*2 | Raul Ritter | 3.1 | 26 | 26 | 3 | 7 | 12.2479 |  | 0.0038485 | 23.4827
Glombovski | Eucalyptus hybrid | 2*2 | 5218 | 16 | 3.1.16 | 300 | 2018 | 2024-07-15 | 2*2 | Raul Ritter | 3.1 | 27 | 27 | 3 | 7.1 | 12.3841 |  | 0.0039592 | 24.3903
Glombovski | Eucalyptus hybrid | 2*2 | 5218 | 16 | 3.1.16 | 300 | 2018 | 2024-07-15 | 2*2 | Raul Ritter | 3.1 | 28 | 28 | 3 | 6.6 | 11.6922 |  | 0.0034212 | 20.0526
Glombovski | Eucalyptus hybrid | 2*2 | 5218 | 16 | 3.1.16 | 300 | 2018 | 2024-07-15 | 2*2 | Raul Ritter | 3.1 | 29 | 29 | 3 | 11.35 | 17.1634 |  | 0.010118 | 81.9294
Glombovski | Eucalyptus hybrid | 2*2 | 5218 | 16 | 3.1.16 | 300 | 2018 | 2024-07-15 | 2*2 | Raul Ritter | 3.1 | 30 | 30 | 3 | 8.15 | 13.7483 |  | 0.0052168 | 35.1503
Glombovski | Eucalyptus hybrid | 2*2 | 5218 | 16 | 3.1.16 | 300 | 2018 | 2024-07-15 | 2*2 | Raul Ritter | 3.1 | 31 | 31 | 3 | 9.95 | 15.8069 |  | 0.0077757 | 58.8981
Glombovski | Eucalyptus hybrid | 2*2 | 5218 | 16 | 3.1.16 | 300 | 2018 | 2024-07-15 | 2*2 | Raul Ritter | 3.1 | 32 | 32 | 3 | 13.2 | 18.6276 |  | 0.013685 | 118.0235
Glombovski | Eucalyptus hybrid | 2*2 | 5218 | 16 | 3.1.16 | 300 | 2018 | 2024-07-15 | 2*2 | Raul Ritter | 3.1 | 33 | 33 | 4 | F
Glombovski | Eucalyptus hybrid | 2*2 | 5218 | 16 | 3.1.16 | 300 | 2018 | 2024-07-15 | 2*2 | Raul Ritter | 3.1 | 34 | 34 | 4 | 10.3 | 16.1661 |  | 0.0083323 | 64.2895
Glombovski | Eucalyptus hybrid | 2*2 | 5218 | 16 | 3.1.16 | 300 | 2018 | 2024-07-15 | 2*2 | Raul Ritter | 3.1 | 35 | 35 | 4 | 10.6 | 16.4633 |  | 0.0088248 | 69.1073
Glombovski | Eucalyptus hybrid | 2*2 | 5218 | 16 | 3.1.16 | 300 | 2018 | 2024-07-15 | 2*2 | Raul Ritter | 3.1 | 36 | 36 | 4 | F
Glombovski | Eucalyptus hybrid | 2*2 | 5218 | 16 | 3.1.16 | 300 | 2018 | 2024-07-15 | 2*2 | Raul Ritter | 3.1 | 37 | 37 | 4 | 13 | 18.4873 |  | 0.013273 | 113.8351
Glombovski | Eucalyptus hybrid | 2*2 | 5218 | 16 | 3.1.16 | 300 | 2018 | 2024-07-15 | 2*2 | Raul Ritter | 3.1 | 38 | 38 | 4 | 11.35 | 17.1634 |  | 0.010118 | 81.9294
Glombovski | Eucalyptus hybrid | 2*2 | 5218 | 16 | 3.1.16 | 300 | 2018 | 2024-07-15 | 2*2 | Raul Ritter | 3.1 | 39 | 39 | 4 | 12.5 | 18.1175 |  | 0.012272 | 103.6561
Glombovski | Eucalyptus hybrid | 2*2 | 5218 | 16 | 3.1.16 | 300 | 2018 | 2024-07-15 | 2*2 | Raul Ritter | 3.1 | 40 | 40 | 4 | 10.1 | 15.9624 |  | 0.0080119 | 61.1783
Glombovski | Eucalyptus hybrid | 2*2 | 5218 | 16 | 3.1.16 | 300 | 2018 | 2024-07-15 | 2*2 | Raul Ritter | 3.1 | 41 | 41 | 4 | 8.75 | 14.4738 |  | 0.0060132 | 42.3205
Glombovski | Eucalyptus hybrid | 2*2 | 5218 | 16 | 3.1.16 | 300 | 2018 | 2024-07-15 | 2*2 | Raul Ritter | 3.1 | 42 | 42 | 4 | 10.45 | 16.3159 |  | 0.0085768 | 66.6758
Glombovski | Eucalyptus hybrid | 2*2 | 5218 | 16 | 3.1.16 | 300 | 2018 | 2024-07-15 | 2*2 | Raul Ritter | 3.1 | 43 | 43 | 5 | 11.35 | 17.5 |  | 0.010118 | 83.6624
Glombovski | Eucalyptus hybrid | 2*2 | 5218 | 16 | 3.1.16 | 300 | 2018 | 2024-07-15 | 2*2 | Raul Ritter | 3.1 | 44 | 44 | 5 | 15.75 | 21.6 |  | 0.019483 | 191.3693
Glombovski | Eucalyptus hybrid | 2*2 | 5218 | 16 | 3.1.16 | 300 | 2018 | 2024-07-15 | 2*2 | Raul Ritter | 3.1 | 45 | 45 | 5 | 14.85 | 22 |  | 0.01732 | 175.2327
Glombovski | Eucalyptus hybrid | 2*2 | 5218 | 16 | 3.1.16 | 300 | 2018 | 2024-07-15 | 2*2 | Raul Ritter | 3.1 | 46 | 46 | 5 | F
Glombovski | Eucalyptus hybrid | 2*2 | 5218 | 16 | 3.1.16 | 300 | 2018 | 2024-07-15 | 2*2 | Raul Ritter | 3.1 | 47 | 47 | 5 | 8.7 | 12.6 |  | 0.0059447 | 36.0663
Glombovski | Eucalyptus hybrid | 2*2 | 5218 | 16 | 3.1.16 | 300 | 2018 | 2024-07-15 | 2*2 | Raul Ritter | 3.1 | 48 | 48 | 5 | F
Glombovski | Eucalyptus hybrid | 2*2 | 5218 | 16 | 3.1.16 | 300 | 2018 | 2024-07-15 | 2*2 | Raul Ritter | 3.1 | 49 | 49 | 5 | F
Glombovski | Eucalyptus hybrid | 2*2 | 5218 | 16 | 3.1.16 | 300 | 2018 | 2024-07-15 | 2*2 | Raul Ritter | 3.1 | 50 | 50 | 5 | 13.7 | 20.6 |  | 0.014741 | 140.8224
Glombovski | Eucalyptus hybrid | 2*2 | 5218 | 16 | 3.1.16 | 300 | 2018 | 2024-07-15 | 2*2 | Raul Ritter | 3.1 | 51 | 51 | 5 | 12.4 | 18.7 |  | 0.012076 | 105.6843
Glombovski | Eucalyptus hybrid | 2*2 | 5218 | 16 | 3.1.16 | 300 | 2018 | 2024-07-15 | 2*2 | Raul Ritter | 3.1 | 52 | 52 | 5 | F
Glombovski | Eucalyptus hybrid | 2*2 | 5218 | 16 | 3.1.16 | 300 | 2018 | 2024-07-15 | 2*2 | Raul Ritter | 3.1 | 53 | 53 | 6 | F
Glombovski | Eucalyptus hybrid | 2*2 | 5218 | 16 | 3.1.16 | 300 | 2018 | 2024-07-15 | 2*2 | Raul Ritter | 3.1 | 54 | 54 | 6 | F
Glombovski | Eucalyptus hybrid | 2*2 | 5218 | 16 | 3.1.16 | 300 | 2018 | 2024-07-15 | 2*2 | Raul Ritter | 3.1 | 55 | 55 | 6 | 8.55 | 14.2363 |  | 0.0057415 | 39.8474
Glombovski | Eucalyptus hybrid | 2*2 | 5218 | 16 | 3.1.16 | 300 | 2018 | 2024-07-15 | 2*2 | Raul Ritter | 3.1 | 56 | 56 | 6 | F
Glombovski | Eucalyptus hybrid | 2*2 | 5218 | 16 | 3.1.16 | 300 | 2018 | 2024-07-15 | 2*2 | Raul Ritter | 3.1 | 57 | 57 | 6 | F
Glombovski | Eucalyptus hybrid | 2*2 | 5218 | 16 | 3.1.16 | 300 | 2018 | 2024-07-15 | 2*2 | Raul Ritter | 3.1 | 58 | 58 | 6 | F
Glombovski | Eucalyptus hybrid | 2*2 | 5218 | 16 | 3.1.16 | 300 | 2018 | 2024-07-15 | 2*2 | Raul Ritter | 3.1 | 59 | 59 | 6 | F
Glombovski | Eucalyptus hybrid | 2*2 | 5218 | 16 | 3.1.16 | 300 | 2018 | 2024-07-15 | 2*2 | Raul Ritter | 3.1 | 60 | 60 | 6 | F
Glombovski | Eucalyptus hybrid | 2*2 | 5218 | 16 | 3.1.16 | 300 | 2018 | 2024-07-15 | 2*2 | Raul Ritter | 3.1 | 61 | 61 | 6 | F
Glombovski | Eucalyptus hybrid | 2*2 | 5218 | 16 | 3.1.16 | 300 | 2018 | 2024-07-15 | 2*2 | Raul Ritter | 3.1 | 62 | 62 | 7 | F
Glombovski | Eucalyptus hybrid | 2*2 | 5218 | 16 | 3.1.16 | 300 | 2018 | 2024-07-15 | 2*2 | Raul Ritter | 3.1 | 63 | 63 | 7 | F
Glombovski | Eucalyptus hybrid | 2*2 | 5218 | 16 | 3.1.16 | 300 | 2018 | 2024-07-15 | 2*2 | Raul Ritter | 3.1 | 64 | 64 | 7 | 15.35 | 19.8597 |  | 0.018506 | 166.7549
Glombovski | Eucalyptus hybrid | 2*2 | 5218 | 16 | 3.1.16 | 300 | 2018 | 2024-07-15 | 2*2 | Raul Ritter | 3.1 | 65 | 65 | 7 | F
Glombovski | Eucalyptus hybrid | 2*2 | 5218 | 16 | 3.1.16 | 300 | 2018 | 2024-07-15 | 2*2 | Raul Ritter | 3.1 | 66 | 66 | 7 | F
Glombovski | Eucalyptus hybrid | 2*2 | 5218 | 16 | 3.1.16 | 300 | 2018 | 2024-07-15 | 2*2 | Raul Ritter | 3.1 | 67 | 67 | 7 | F
Glombovski | Eucalyptus hybrid | 2*2 | 5218 | 16 | 3.1.16 | 300 | 2018 | 2024-07-15 | 2*2 | Raul Ritter | 3.1 | 68 | 68 | 7 | F
Glombovski | Eucalyptus hybrid | 2*2 | 5218 | 16 | 3.1.16 | 300 | 2018 | 2024-07-15 | 2*2 | Raul Ritter | 3.1 | 69 | 69 | 7 | F
Glombovski | Eucalyptus hybrid | 2*2 | 5218 | 16 | 3.1.16 | 300 | 2018 | 2024-07-15 | 2*2 | Raul Ritter | 3.1 | 70 | 70 | 7 | F
Glombovski | Eucalyptus hybrid | 2*2 | 5218 | 16 | 3.1.16 | 300 | 2018 | 2024-07-15 | 2*2 | Raul Ritter | 3.1 | 71 | 71 | 7 | 13.8 | 19.0222 |  | 0.014957 | 130.9692
Glombovski | Eucalyptus hybrid | 2*2 | 1918 | 17 | 3.1.17 | 300 | 2018 | 2024-07-15 | 2*2 | Raul Ritter | 3.1 | 1 | 1 | 1 |  |  | F
Glombovski | Eucalyptus hybrid | 2*2 | 1918 | 17 | 3.1.17 | 300 | 2018 | 2024-07-15 | 2*2 | Raul Ritter | 3.1 | 2 | 2 | 1 |  |  | F
Glombovski | Eucalyptus hybrid | 2*2 | 1918 | 17 | 3.1.17 | 300 | 2018 | 2024-07-15 | 2*2 | Raul Ritter | 3.1 | 3 | 3 | 1 | 13.15 | 18.5929 |  | 0.013581 | 116.9703
Glombovski | Eucalyptus hybrid | 2*2 | 1918 | 17 | 3.1.17 | 300 | 2018 | 2024-07-15 | 2*2 | Raul Ritter | 3.1 | 4 | 4 | 1 | 0.9 | 1.8745 |  | 6.3617e-05 | 0.072313
Glombovski | Eucalyptus hybrid | 2*2 | 1918 | 17 | 3.1.17 | 300 | 2018 | 2024-07-15 | 2*2 | Raul Ritter | 3.1 | 4 | 5 | 1 | 4.6 | 8.6514 | enfermo last. Bif a 1m | 0.0016619 | 7.4782
Glombovski | Eucalyptus hybrid | 2*2 | 1918 | 17 | 3.1.17 | 300 | 2018 | 2024-07-15 | 2*2 | Raul Ritter | 3.1 | 5 | 6 | 1 | 7.6 | 13.0487 |  | 0.0045365 | 29.2323
Glombovski | Eucalyptus hybrid | 2*2 | 1918 | 17 | 3.1.17 | 300 | 2018 | 2024-07-15 | 2*2 | Raul Ritter | 3.1 | 6 | 7 | 1 |  |  | F
Glombovski | Eucalyptus hybrid | 2*2 | 1918 | 17 | 3.1.17 | 300 | 2018 | 2024-07-15 | 2*2 | Raul Ritter | 3.1 | 7 | 8 | 1 | 12 | 17.7204 |  | 0.01131 | 93.9125
Glombovski | Eucalyptus hybrid | 2*2 | 1918 | 17 | 3.1.17 | 300 | 2018 | 2024-07-15 | 2*2 | Raul Ritter | 3.1 | 8 | 9 | 1 |  |  | F
Glombovski | Eucalyptus hybrid | 2*2 | 1918 | 17 | 3.1.17 | 300 | 2018 | 2024-07-15 | 2*2 | Raul Ritter | 3.1 | 9 | 10 | 1 | 9.5 | 15.3254 |  | 0.0070882 | 52.3334
Glombovski | Eucalyptus hybrid | 2*2 | 1918 | 17 | 3.1.17 | 300 | 2018 | 2024-07-15 | 2*2 | Raul Ritter | 3.1 | 10 | 11 | 1 |  |  | F
Glombovski | Eucalyptus hybrid | 2*2 | 1918 | 17 | 3.1.17 | 300 | 2018 | 2024-07-15 | 2*2 | Raul Ritter | 3.1 | 11 | 12 | 2 |  |  | F
Glombovski | Eucalyptus hybrid | 2*2 | 1918 | 17 | 3.1.17 | 300 | 2018 | 2024-07-15 | 2*2 | Raul Ritter | 3.1 | 12 | 13 | 2 | 1.15 | 2.6 |  | 0.00010387 | 0.16124
Glombovski | Eucalyptus hybrid | 2*2 | 1918 | 17 | 3.1.17 | 300 | 2018 | 2024-07-15 | 2*2 | Raul Ritter | 3.1 | 13 | 14 | 2 |  |  | F
Glombovski | Eucalyptus hybrid | 2*2 | 1918 | 17 | 3.1.17 | 300 | 2018 | 2024-07-15 | 2*2 | Raul Ritter | 3.1 | 14 | 15 | 2 |  |  | F
Glombovski | Eucalyptus hybrid | 2*2 | 1918 | 17 | 3.1.17 | 300 | 2018 | 2024-07-15 | 2*2 | Raul Ritter | 3.1 | 15 | 16 | 2 | 8.05 | 13.6236 |  | 0.0050896 | 34.0279
Glombovski | Eucalyptus hybrid | 2*2 | 1918 | 17 | 3.1.17 | 300 | 2018 | 2024-07-15 | 2*2 | Raul Ritter | 3.1 | 16 | 17 | 2 |  |  | F
Glombovski | Eucalyptus hybrid | 2*2 | 1918 | 17 | 3.1.17 | 300 | 2018 | 2024-07-15 | 2*2 | Raul Ritter | 3.1 | 17 | 18 | 2 | 9.35 | 15.16 |  | 0.0068662 | 50.2377
Glombovski | Eucalyptus hybrid | 2*2 | 1918 | 17 | 3.1.17 | 300 | 2018 | 2024-07-15 | 2*2 | Raul Ritter | 3.1 | 18 | 19 | 2 |  |  | F
Glombovski | Eucalyptus hybrid | 2*2 | 1918 | 17 | 3.1.17 | 300 | 2018 | 2024-07-15 | 2*2 | Raul Ritter | 3.1 | 19 | 20 | 2 |  |  | F
Glombovski | Eucalyptus hybrid | 2*2 | 1918 | 17 | 3.1.17 | 300 | 2018 | 2024-07-15 | 2*2 | Raul Ritter | 3.1 | 20 | 21 | 2 | 11.75 | 17.5116 |  | 0.010843 | 89.2103
Glombovski | Eucalyptus hybrid | 2*2 | 1918 | 17 | 3.1.17 | 300 | 2018 | 2024-07-15 | 2*2 | Raul Ritter | 3.1 | 21 | 22 | 3 |  |  | F
Glombovski | Eucalyptus hybrid | 2*2 | 1918 | 17 | 3.1.17 | 300 | 2018 | 2024-07-15 | 2*2 | Raul Ritter | 3.1 | 22 | 23 | 3 | 14.1 | 19.2048 |  | 0.015615 | 137.6452
Glombovski | Eucalyptus hybrid | 2*2 | 1918 | 17 | 3.1.17 | 300 | 2018 | 2024-07-15 | 2*2 | Raul Ritter | 3.1 | 23 | 24 | 3 |  |  | F
Glombovski | Eucalyptus hybrid | 2*2 | 1918 | 17 | 3.1.17 | 300 | 2018 | 2024-07-15 | 2*2 | Raul Ritter | 3.1 | 24 | 25 | 3 |  |  | F
Glombovski | Eucalyptus hybrid | 2*2 | 1918 | 17 | 3.1.17 | 300 | 2018 | 2024-07-15 | 2*2 | Raul Ritter | 3.1 | 25 | 26 | 3 | 12.25 | 17.9224 |  | 0.011786 | 98.7286
Glombovski | Eucalyptus hybrid | 2*2 | 1918 | 17 | 3.1.17 | 300 | 2018 | 2024-07-15 | 2*2 | Raul Ritter | 3.1 | 26 | 27 | 3 |  |  | F
Glombovski | Eucalyptus hybrid | 2*2 | 1918 | 17 | 3.1.17 | 300 | 2018 | 2024-07-15 | 2*2 | Raul Ritter | 3.1 | 27 | 28 | 3 |  |  | F
Glombovski | Eucalyptus hybrid | 2*2 | 1918 | 17 | 3.1.17 | 300 | 2018 | 2024-07-15 | 2*2 | Raul Ritter | 3.1 | 28 | 29 | 3 |  |  | F
Glombovski | Eucalyptus hybrid | 2*2 | 1918 | 17 | 3.1.17 | 300 | 2018 | 2024-07-15 | 2*2 | Raul Ritter | 3.1 | 29 | 30 | 3 | 13.6 | 18.895 |  | 0.014527 | 126.5923
Glombovski | Eucalyptus hybrid | 2*2 | 1918 | 17 | 3.1.17 | 300 | 2018 | 2024-07-15 | 2*2 | Raul Ritter | 3.1 | 30 | 31 | 3 | 6 | 10.8258 |  | 0.0028274 | 15.4975
Glombovski | Eucalyptus hybrid | 2*2 | 1918 | 17 | 3.1.17 | 300 | 2018 | 2024-07-15 | 2*2 | Raul Ritter | 3.1 | 31 | 32 | 3 | 10.95 | 16.7976 |  | 0.0094171 | 74.9541
Glombovski | Eucalyptus hybrid | 2*2 | 1918 | 17 | 3.1.17 | 300 | 2018 | 2024-07-15 | 2*2 | Raul Ritter | 3.1 | 32 | 33 | 4 | 10.85 | 16.7035 |  | 0.0092459 | 73.259
Glombovski | Eucalyptus hybrid | 2*2 | 1918 | 17 | 3.1.17 | 300 | 2018 | 2024-07-15 | 2*2 | Raul Ritter | 3.1 | 33 | 34 | 4 |  |  | F
Glombovski | Eucalyptus hybrid | 2*2 | 1918 | 17 | 3.1.17 | 300 | 2018 | 2024-07-15 | 2*2 | Raul Ritter | 3.1 | 34 | 35 | 4 | 6.85 | 10.6 |  | 0.0036853 | 19.3142
Glombovski | Eucalyptus hybrid | 2*2 | 1918 | 17 | 3.1.17 | 300 | 2018 | 2024-07-15 | 2*2 | Raul Ritter | 3.1 | 35 | 36 | 4 |  |  | F
Glombovski | Eucalyptus hybrid | 2*2 | 1918 | 17 | 3.1.17 | 300 | 2018 | 2024-07-15 | 2*2 | Raul Ritter | 3.1 | 36 | 37 | 4 |  |  | F
Glombovski | Eucalyptus hybrid | 2*2 | 1918 | 17 | 3.1.17 | 300 | 2018 | 2024-07-15 | 2*2 | Raul Ritter | 3.1 | 37 | 38 | 4 | 11.15 | 17.2 |  | 0.0097643 | 79.4848
Glombovski | Eucalyptus hybrid | 2*2 | 1918 | 17 | 3.1.17 | 300 | 2018 | 2024-07-15 | 2*2 | Raul Ritter | 3.1 | 38 | 39 | 4 | 13.5 | 18 |  | 0.014314 | 118.528
Glombovski | Eucalyptus hybrid | 2*2 | 1918 | 17 | 3.1.17 | 300 | 2018 | 2024-07-15 | 2*2 | Raul Ritter | 3.1 | 39 | 40 | 4 | 14.35 | 18 |  | 0.016173 | 132.5662
Glombovski | Eucalyptus hybrid | 2*2 | 1918 | 17 | 3.1.17 | 300 | 2018 | 2024-07-15 | 2*2 | Raul Ritter | 3.1 | 40 | 41 | 4 | 10.25 | 14.4 |  | 0.0082516 | 56.2503
Glombovski | Eucalyptus hybrid | 2*2 | 1918 | 17 | 3.1.17 | 300 | 2018 | 2024-07-15 | 2*2 | Raul Ritter | 3.1 | 41 | 42 | 4 |  |  | F
Glombovski | Eucalyptus hybrid | 2*2 | 1918 | 17 | 3.1.17 | 300 | 2018 | 2024-07-15 | 2*2 | Raul Ritter | 3.1 | 42 | 43 | 4 |  |  | F
Glombovski | Eucalyptus hybrid | 2*2 | 1918 | 17 | 3.1.17 | 300 | 2018 | 2024-07-15 | 2*2 | Raul Ritter | 3.1 | 43 | 44 | 4 | 11.7 | 16.3 |  | 0.010751 | 81.9341
Glombovski | Eucalyptus hybrid | 2*2 | 1918 | 17 | 3.1.17 | 300 | 2018 | 2024-07-15 | 2*2 | Raul Ritter | 3.1 | 44 | 45 | 5 |  |  | F
Glombovski | Eucalyptus hybrid | 2*2 | 1918 | 17 | 3.1.17 | 300 | 2018 | 2024-07-15 | 2*2 | Raul Ritter | 3.1 | 45 | 46 | 5 | 10.1 | 15.9624 |  | 0.0080119 | 61.1783
Glombovski | Eucalyptus hybrid | 2*2 | 1918 | 17 | 3.1.17 | 300 | 2018 | 2024-07-15 | 2*2 | Raul Ritter | 3.1 | 46 | 47 | 5 |  |  | F
Glombovski | Eucalyptus hybrid | 2*2 | 1918 | 17 | 3.1.17 | 300 | 2018 | 2024-07-15 | 2*2 | Raul Ritter | 3.1 | 47 | 48 | 5 |  |  | F
Glombovski | Eucalyptus hybrid | 2*2 | 1918 | 17 | 3.1.17 | 300 | 2018 | 2024-07-15 | 2*2 | Raul Ritter | 3.1 | 48 | 49 | 5 | 8.15 | 13.7483 |  | 0.0052168 | 35.1503
Glombovski | Eucalyptus hybrid | 2*2 | 1918 | 17 | 3.1.17 | 300 | 2018 | 2024-07-15 | 2*2 | Raul Ritter | 3.1 | 49 | 50 | 5 |  |  | F
Glombovski | Eucalyptus hybrid | 2*2 | 1918 | 17 | 3.1.17 | 300 | 2018 | 2024-07-15 | 2*2 | Raul Ritter | 3.1 | 50 | 51 | 5 |  |  | F
Glombovski | Eucalyptus hybrid | 2*2 | 1918 | 17 | 3.1.17 | 300 | 2018 | 2024-07-15 | 2*2 | Raul Ritter | 3.1 | 51 | 52 | 5 |  |  | F
Glombovski | Eucalyptus hybrid | 2*2 | 1918 | 17 | 3.1.17 | 300 | 2018 | 2024-07-15 | 2*2 | Raul Ritter | 3.1 | 52 | 53 | 5 |  |  | F
Glombovski | Eucalyptus hybrid | 2*2 | 1918 | 17 | 3.1.17 | 300 | 2018 | 2024-07-15 | 2*2 | Raul Ritter | 3.1 | 53 | 54 | 5 |  |  | F
Glombovski | Eucalyptus hybrid | 2*2 | 1918 | 17 | 3.1.17 | 300 | 2018 | 2024-07-15 | 2*2 | Raul Ritter | 3.1 | 54 | 55 | 5 | 13.35 | 18.7299 |  | 0.013998 | 121.2073
Glombovski | Eucalyptus hybrid | 2*2 | 1918 | 17 | 3.1.17 | 300 | 2018 | 2024-07-15 | 2*2 | Raul Ritter | 3.1 | 55 | 56 | 6 |  |  | F
Glombovski | Eucalyptus hybrid | 2*2 | 1918 | 17 | 3.1.17 | 300 | 2018 | 2024-07-15 | 2*2 | Raul Ritter | 3.1 | 56 | 57 | 6 | 13.25 | 18.662 |  | 0.013789 | 119.0808
Glombovski | Eucalyptus hybrid | 2*2 | 1918 | 17 | 3.1.17 | 300 | 2018 | 2024-07-15 | 2*2 | Raul Ritter | 3.1 | 57 | 58 | 6 |  |  | F
Glombovski | Eucalyptus hybrid | 2*2 | 1918 | 17 | 3.1.17 | 300 | 2018 | 2024-07-15 | 2*2 | Raul Ritter | 3.1 | 58 | 59 | 6 |  |  | F
Glombovski | Eucalyptus hybrid | 2*2 | 1918 | 17 | 3.1.17 | 300 | 2018 | 2024-07-15 | 2*2 | Raul Ritter | 3.1 | 59 | 60 | 6 |  |  | F
Glombovski | Eucalyptus hybrid | 2*2 | 1918 | 17 | 3.1.17 | 300 | 2018 | 2024-07-15 | 2*2 | Raul Ritter | 3.1 | 60 | 61 | 6 |  |  | F
Glombovski | Eucalyptus hybrid | 2*2 | 1918 | 17 | 3.1.17 | 300 | 2018 | 2024-07-15 | 2*2 | Raul Ritter | 3.1 | 61 | 62 | 6 |  |  | F
Glombovski | Eucalyptus hybrid | 2*2 | 1918 | 17 | 3.1.17 | 300 | 2018 | 2024-07-15 | 2*2 | Raul Ritter | 3.1 | 62 | 63 | 6 |  |  | F
Glombovski | Eucalyptus hybrid | 2*2 | 1918 | 17 | 3.1.17 | 300 | 2018 | 2024-07-15 | 2*2 | Raul Ritter | 3.1 | 63 | 64 | 6 | 9.05 | 14.8218 |  | 0.0064326 | 46.1858
Glombovski | Eucalyptus hybrid | 2*2 | 1918 | 17 | 3.1.17 | 300 | 2018 | 2024-07-15 | 2*2 | Raul Ritter | 3.1 | 64 | 65 | 6 |  |  | F
Glombovski | Eucalyptus hybrid | 2*2 | 1918 | 17 | 3.1.17 | 300 | 2018 | 2024-07-15 | 2*2 | Raul Ritter | 3.1 | 65 | 66 | 6 |  |  | F
Glombovski | Eucalyptus hybrid | 2*2 | 1918 | 17 | 3.1.17 | 300 | 2018 | 2024-07-15 | 2*2 | Raul Ritter | 3.1 | 66 | 67 | 7 | 11.55 | 17.3397 |  | 0.010477 | 85.5322
Glombovski | Eucalyptus hybrid | 2*2 | 1918 | 17 | 3.1.17 | 300 | 2018 | 2024-07-15 | 2*2 | Raul Ritter | 3.1 | 67 | 68 | 7 | 13.1 | 18.558 |  | 0.013478 | 115.9211
Glombovski | Eucalyptus hybrid | 2*2 | 1918 | 17 | 3.1.17 | 300 | 2018 | 2024-07-15 | 2*2 | Raul Ritter | 3.1 | 68 | 69 | 7 |  |  | F
Glombovski | Eucalyptus hybrid | 2*2 | 1918 | 17 | 3.1.17 | 300 | 2018 | 2024-07-15 | 2*2 | Raul Ritter | 3.1 | 69 | 70 | 7 | 9.2 | 14.9921 |  | 0.0066476 | 48.1884
Glombovski | Eucalyptus hybrid | 2*2 | 1918 | 17 | 3.1.17 | 300 | 2018 | 2024-07-15 | 2*2 | Raul Ritter | 3.1 | 70 | 71 | 7 |  |  | F
Glombovski | Eucalyptus hybrid | 2*2 | 1918 | 17 | 3.1.17 | 300 | 2018 | 2024-07-15 | 2*2 | Raul Ritter | 3.1 | 71 | 72 | 7 | 10.2 | 16.0648 |  | 0.0081713 | 62.7238
Glombovski | Eucalyptus hybrid | 2*2 | 1918 | 17 | 3.1.17 | 300 | 2018 | 2024-07-15 | 2*2 | Raul Ritter | 3.1 | 72 | 73 | 7 |  |  | F
Glombovski | Eucalyptus hybrid | 2*2 | 1918 | 17 | 3.1.17 | 300 | 2018 | 2024-07-15 | 2*2 | Raul Ritter | 3.1 | 73 | 74 | 7 |  |  | F
Glombovski | Eucalyptus hybrid | 2*2 | 1918 | 17 | 3.1.17 | 300 | 2018 | 2024-07-15 | 2*2 | Raul Ritter | 3.1 | 74 | 75 | 7 | 9.6 | 15.4343 |  | 0.0072382 | 53.7563
Glombovski | Eucalyptus hybrid | 2*2 | 2018 | 18 | 3.1.18 | 300 | 2018 | 2024-07-12 | 2*2 | Raul Ritter | 3.1 | 1 | 1 | 1 |  |  | F
Glombovski | Eucalyptus hybrid | 2*2 | 2018 | 18 | 3.1.18 | 300 | 2018 | 2024-07-12 | 2*2 | Raul Ritter | 3.1 | 2 | 2 | 1 |  |  | F
Glombovski | Eucalyptus hybrid | 2*2 | 2018 | 18 | 3.1.18 | 300 | 2018 | 2024-07-12 | 2*2 | Raul Ritter | 3.1 | 3 | 3 | 1 | 11.7 | 17.469 |  | 0.010751 | 88.2838
Glombovski | Eucalyptus hybrid | 2*2 | 2018 | 18 | 3.1.18 | 300 | 2018 | 2024-07-12 | 2*2 | Raul Ritter | 3.1 | 4 | 4 | 1 | 5.75 | 10.4532 |  | 0.0025967 | 13.8035
Glombovski | Eucalyptus hybrid | 2*2 | 2018 | 18 | 3.1.18 | 300 | 2018 | 2024-07-12 | 2*2 | Raul Ritter | 3.1 | 5 | 5 | 1 | 11.7 | 17.469 |  | 0.010751 | 88.2838
Glombovski | Eucalyptus hybrid | 2*2 | 2018 | 18 | 3.1.18 | 300 | 2018 | 2024-07-12 | 2*2 | Raul Ritter | 3.1 | 6 | 6 | 1 |  |  | F
Glombovski | Eucalyptus hybrid | 2*2 | 2018 | 18 | 3.1.18 | 300 | 2018 | 2024-07-12 | 2*2 | Raul Ritter | 3.1 | 7 | 7 | 1 |  |  | F
Glombovski | Eucalyptus hybrid | 2*2 | 2018 | 18 | 3.1.18 | 300 | 2018 | 2024-07-12 | 2*2 | Raul Ritter | 3.1 | 8 | 8 | 1 | 10.35 | 16.2163 |  | 0.0084134 | 65.0799
Glombovski | Eucalyptus hybrid | 2*2 | 2018 | 18 | 3.1.18 | 300 | 2018 | 2024-07-12 | 2*2 | Raul Ritter | 3.1 | 9 | 9 | 1 | 9.35 | 15.16 |  | 0.0068662 | 50.2377
Glombovski | Eucalyptus hybrid | 2*2 | 2018 | 18 | 3.1.18 | 300 | 2018 | 2024-07-12 | 2*2 | Raul Ritter | 3.1 | 10 | 10 | 1 | 9.5 | 15.3254 |  | 0.0070882 | 52.3334
Glombovski | Eucalyptus hybrid | 2*2 | 2018 | 18 | 3.1.18 | 300 | 2018 | 2024-07-12 | 2*2 | Raul Ritter | 3.1 | 11 | 11 | 2 | 13.9 | 19.0841 |  | 0.015175 | 133.18
Glombovski | Eucalyptus hybrid | 2*2 | 2018 | 18 | 3.1.18 | 300 | 2018 | 2024-07-12 | 2*2 | Raul Ritter | 3.1 | 12 | 12 | 2 |  |  | F
Glombovski | Eucalyptus hybrid | 2*2 | 2018 | 18 | 3.1.18 | 300 | 2018 | 2024-07-12 | 2*2 | Raul Ritter | 3.1 | 13 | 13 | 2 | 11.75 | 17.5116 |  | 0.010843 | 89.2103
Glombovski | Eucalyptus hybrid | 2*2 | 2018 | 18 | 3.1.18 | 300 | 2018 | 2024-07-12 | 2*2 | Raul Ritter | 3.1 | 14 | 14 | 2 | 10 | 15.859 |  | 0.007854 | 59.6531
Glombovski | Eucalyptus hybrid | 2*2 | 2018 | 18 | 3.1.18 | 300 | 2018 | 2024-07-12 | 2*2 | Raul Ritter | 3.1 | 15 | 15 | 2 |  |  | F
Glombovski | Eucalyptus hybrid | 2*2 | 2018 | 18 | 3.1.18 | 300 | 2018 | 2024-07-12 | 2*2 | Raul Ritter | 3.1 | 16 | 16 | 2 | 14.05 | 19.175 |  | 0.015504 | 136.5235
Glombovski | Eucalyptus hybrid | 2*2 | 2018 | 18 | 3.1.18 | 300 | 2018 | 2024-07-12 | 2*2 | Raul Ritter | 3.1 | 17 | 17 | 2 | 11.45 | 17.2521 |  | 0.010297 | 83.7213
Glombovski | Eucalyptus hybrid | 2*2 | 2018 | 18 | 3.1.18 | 300 | 2018 | 2024-07-12 | 2*2 | Raul Ritter | 3.1 | 18 | 18 | 2 | 11 | 16.8443 |  | 0.0095033 | 75.8091
Glombovski | Eucalyptus hybrid | 2*2 | 2018 | 18 | 3.1.18 | 300 | 2018 | 2024-07-12 | 2*2 | Raul Ritter | 3.1 | 19 | 19 | 2 | 10.45 | 16.3159 |  | 0.0085768 | 66.6758
Glombovski | Eucalyptus hybrid | 2*2 | 2018 | 18 | 3.1.18 | 300 | 2018 | 2024-07-12 | 2*2 | Raul Ritter | 3.1 | 20 | 20 | 2 | 6.5 | 11.5505 |  | 0.0033183 | 19.2447
Glombovski | Eucalyptus hybrid | 2*2 | 2018 | 18 | 3.1.18 | 300 | 2018 | 2024-07-12 | 2*2 | Raul Ritter | 3.1 | 21 | 21 |  | 8.1 | 13.6861 |  | 0.005153 | 34.5865
Glombovski | Eucalyptus hybrid | 2*2 | 2018 | 18 | 3.1.18 | 300 | 2018 | 2024-07-12 | 2*2 | Raul Ritter | 3.1 | 22 | 22 | 2 | 8.5 | 16.5 |  | 0.0056745 | 46.2158
Glombovski | Eucalyptus hybrid | 2*2 | 2018 | 18 | 3.1.18 | 300 | 2018 | 2024-07-12 | 2*2 | Raul Ritter | 3.1 | 23 | 23 | 3 | 9.45 | 15.2705 |  | 0.0070138 | 51.6296
Glombovski | Eucalyptus hybrid | 2*2 | 2018 | 18 | 3.1.18 | 300 | 2018 | 2024-07-12 | 2*2 | Raul Ritter | 3.1 | 24 | 24 | 3 | 5.75 | 10.4532 |  | 0.0025967 | 13.8035
Glombovski | Eucalyptus hybrid | 2*2 | 2018 | 18 | 3.1.18 | 300 | 2018 | 2024-07-12 | 2*2 | Raul Ritter | 3.1 | 25 | 25 | 3 | 8 | 13.5608 |  | 0.0050266 | 33.4744
Glombovski | Eucalyptus hybrid | 2*2 | 2018 | 18 | 3.1.18 | 300 | 2018 | 2024-07-12 | 2*2 | Raul Ritter | 3.1 | 26 | 26 | 3 | 2.2 | 4.4259 |  | 0.00038013 | 0.93949
Glombovski | Eucalyptus hybrid | 2*2 | 2018 | 18 | 3.1.18 | 300 | 2018 | 2024-07-12 | 2*2 | Raul Ritter | 3.1 | 27 | 27 | 3 | 7.4 | 12.7862 |  | 0.0043009 | 27.2344
Glombovski | Eucalyptus hybrid | 2*2 | 2018 | 18 | 3.1.18 | 300 | 2018 | 2024-07-12 | 2*2 | Raul Ritter | 3.1 | 28 | 28 | 3 | 6.1 | 10.9729 |  | 0.0029225 | 16.2084
Glombovski | Eucalyptus hybrid | 2*2 | 2018 | 18 | 3.1.18 | 300 | 2018 | 2024-07-12 | 2*2 | Raul Ritter | 3.1 | 29 | 29 | 3 | 10.65 | 16.5119 |  | 0.0089082 | 69.9277
Glombovski | Eucalyptus hybrid | 2*2 | 2018 | 18 | 3.1.18 | 300 | 2018 | 2024-07-12 | 2*2 | Raul Ritter | 3.1 | 30 | 30 | 3 | 6.45 | 11.4793 |  | 0.0032675 | 18.8481
Glombovski | Eucalyptus hybrid | 2*2 | 2018 | 18 | 3.1.18 | 300 | 2018 | 2024-07-12 | 2*2 | Raul Ritter | 3.1 | 31 | 31 | 3 | 11.1 | 16.9368 |  | 0.0096769 | 77.5335
Glombovski | Eucalyptus hybrid | 2*2 | 2018 | 18 | 3.1.18 | 300 | 2018 | 2024-07-12 | 2*2 | Raul Ritter | 3.1 | 32 | 32 | 3 |  |  | F
Glombovski | Eucalyptus hybrid | 2*2 | 2018 | 18 | 3.1.18 | 300 | 2018 | 2024-07-12 | 2*2 | Raul Ritter | 3.1 | 33 | 33 | 4 | 9.2 | 14.9921 |  | 0.0066476 | 48.1884
Glombovski | Eucalyptus hybrid | 2*2 | 2018 | 18 | 3.1.18 | 300 | 2018 | 2024-07-12 | 2*2 | Raul Ritter | 3.1 | 34 | 34 | 4 | 4.35 | 8.2406 |  | 0.0014862 | 6.4053
Glombovski | Eucalyptus hybrid | 2*2 | 2018 | 18 | 3.1.18 | 300 | 2018 | 2024-07-12 | 2*2 | Raul Ritter | 3.1 | 35 | 35 | 4 | 10.45 | 16.3159 |  | 0.0085768 | 66.6758
Glombovski | Eucalyptus hybrid | 2*2 | 2018 | 18 | 3.1.18 | 300 | 2018 | 2024-07-12 | 2*2 | Raul Ritter | 3.1 | 36 | 36 | 4 | 7.4 | 12.7862 |  | 0.0043009 | 27.2344
Glombovski | Eucalyptus hybrid | 2*2 | 2018 | 18 | 3.1.18 | 300 | 2018 | 2024-07-12 | 2*2 | Raul Ritter | 3.1 | 37 | 37 | 4 | 10.2 | 16.0648 |  | 0.0081713 | 62.7238
Glombovski | Eucalyptus hybrid | 2*2 | 2018 | 18 | 3.1.18 | 300 | 2018 | 2024-07-12 | 2*2 | Raul Ritter | 3.1 | 38 | 38 | 4 | 7.15 | 12.4518 |  | 0.0040152 | 24.8516
Glombovski | Eucalyptus hybrid | 2*2 | 2018 | 18 | 3.1.18 | 300 | 2018 | 2024-07-12 | 2*2 | Raul Ritter | 3.1 | 39 | 39 | 4 | 10.15 | 16.0138 |  | 0.0080914 | 61.9485
Glombovski | Eucalyptus hybrid | 2*2 | 2018 | 18 | 3.1.18 | 300 | 2018 | 2024-07-12 | 2*2 | Raul Ritter | 3.1 | 40 | 40 | 4 | 9.5 | 15.3254 |  | 0.0070882 | 52.3334
Glombovski | Eucalyptus hybrid | 2*2 | 2018 | 18 | 3.1.18 | 300 | 2018 | 2024-07-12 | 2*2 | Raul Ritter | 3.1 | 41 | 41 | 4 | 7.1 | 15 |  | 0.0039592 | 29.985
Glombovski | Eucalyptus hybrid | 2*2 | 2018 | 18 | 3.1.18 | 300 | 2018 | 2024-07-12 | 2*2 | Raul Ritter | 3.1 | 42 | 42 | 4 | 8.65 | 14.3556 |  | 0.0058766 | 41.0735
Glombovski | Eucalyptus hybrid | 2*2 | 2018 | 18 | 3.1.18 | 300 | 2018 | 2024-07-12 | 2*2 | Raul Ritter | 3.1 | 43 | 43 | 5 | 7.75 | 13.2428 |  | 0.0047173 | 30.7845
Glombovski | Eucalyptus hybrid | 2*2 | 2018 | 18 | 3.1.18 | 300 | 2018 | 2024-07-12 | 2*2 | Raul Ritter | 3.1 | 44 | 44 | 5 | 6.5 | 11.5505 |  | 0.0033183 | 19.2447
Glombovski | Eucalyptus hybrid | 2*2 | 2018 | 18 | 3.1.18 | 300 | 2018 | 2024-07-12 | 2*2 | Raul Ritter | 3.1 | 45 | 45 | 5 | 13.5 | 18.8298 |  | 0.014314 | 124.4266
Glombovski | Eucalyptus hybrid | 2*2 | 2018 | 18 | 3.1.18 | 300 | 2018 | 2024-07-12 | 2*2 | Raul Ritter | 3.1 | 46 | 46 | 5 | 8.85 | 14.5909 |  | 0.0061514 | 43.5881
Glombovski | Eucalyptus hybrid | 2*2 | 2018 | 18 | 3.1.18 | 300 | 2018 | 2024-07-12 | 2*2 | Raul Ritter | 3.1 | 47 | 47 | 5 | 5.95 | 10.7518 |  | 0.0027805 | 15.1492
Glombovski | Eucalyptus hybrid | 2*2 | 2018 | 18 | 3.1.18 | 300 | 2018 | 2024-07-12 | 2*2 | Raul Ritter | 3.1 | 48 | 48 | 5 | 4.15 | 7.907 |  | 0.0013527 | 5.6199
Glombovski | Eucalyptus hybrid | 2*2 | 2018 | 18 | 3.1.18 | 300 | 2018 | 2024-07-12 | 2*2 | Raul Ritter | 3.1 | 49 | 49 | 5 | 12.45 | 18.079 |  | 0.012174 | 102.6618
Glombovski | Eucalyptus hybrid | 2*2 | 2018 | 18 | 3.1.18 | 300 | 2018 | 2024-07-12 | 2*2 | Raul Ritter | 3.1 | 50 | 50 | 5 | 4.75 | 8.8946 |  | 0.0017721 | 8.1718
Glombovski | Eucalyptus hybrid | 2*2 | 2018 | 18 | 3.1.18 | 300 | 2018 | 2024-07-12 | 2*2 | Raul Ritter | 3.1 | 51 | 51 | 5 | 8.4 | 14.0554 |  | 0.0055418 | 38.0471
Glombovski | Eucalyptus hybrid | 2*2 | 2018 | 18 | 3.1.18 | 300 | 2018 | 2024-07-12 | 2*2 | Raul Ritter | 3.1 | 52 | 52 | 5 | 4.95 | 9.2151 |  | 0.0019244 | 9.1562
Glombovski | Eucalyptus hybrid | 2*2 | 2018 | 18 | 3.1.18 | 300 | 2018 | 2024-07-12 | 2*2 | Raul Ritter | 3.1 | 53 | 53 | 5 | 6.4 | 11.4077 |  | 0.003217 | 18.4564
Glombovski | Eucalyptus hybrid | 2*2 | 2018 | 18 | 3.1.18 | 300 | 2018 | 2024-07-12 | 2*2 | Raul Ritter | 3.1 | 54 | 54 | 6 | 3.8 | 7.3128 |  | 0.0011341 | 4.3956
Glombovski | Eucalyptus hybrid | 2*2 | 2018 | 18 | 3.1.18 | 300 | 2018 | 2024-07-12 | 2*2 | Raul Ritter | 3.1 | 55 | 55 | 6 | 9 | 14.7645 |  | 0.0063617 | 45.5286
Glombovski | Eucalyptus hybrid | 2*2 | 2018 | 18 | 3.1.18 | 300 | 2018 | 2024-07-12 | 2*2 | Raul Ritter | 3.1 | 56 | 56 | 6 | 9 | 14.7645 |  | 0.0063617 | 45.5286
Glombovski | Eucalyptus hybrid | 2*2 | 2018 | 18 | 3.1.18 | 300 | 2018 | 2024-07-12 | 2*2 | Raul Ritter | 3.1 | 57 | 57 | 6 | 11.2 | 17.0283 |  | 0.0098521 | 79.2774
Glombovski | Eucalyptus hybrid | 2*2 | 2018 | 18 | 3.1.18 | 300 | 2018 | 2024-07-12 | 2*2 | Raul Ritter | 3.1 | 58 | 58 | 6 | 8.35 | 13.9945 |  | 0.005476 | 37.4574
Glombovski | Eucalyptus hybrid | 2*2 | 2018 | 18 | 3.1.18 | 300 | 2018 | 2024-07-12 | 2*2 | Raul Ritter | 3.1 | 59 | 59 | 6 | 7.85 | 14 |  | 0.0048398 | 33.4627
Glombovski | Eucalyptus hybrid | 2*2 | 2018 | 18 | 3.1.18 | 300 | 2018 | 2024-07-12 | 2*2 | Raul Ritter | 3.1 | 60 | 60 | 6 | 14.1 | 19.2048 |  | 0.015615 | 137.6452
Glombovski | Eucalyptus hybrid | 2*2 | 2018 | 18 | 3.1.18 | 300 | 2018 | 2024-07-12 | 2*2 | Raul Ritter | 3.1 | 61 | 61 | 6 | 5.45 | 9 |  | 0.0023328 | 10.6482
Glombovski | Eucalyptus hybrid | 2*2 | 2018 | 18 | 3.1.18 | 300 | 2018 | 2024-07-12 | 2*2 | Raul Ritter | 3.1 | 62 | 62 | 7 | 9.75 | 15.5956 |  | 0.0074662 | 55.9292
Glombovski | Eucalyptus hybrid | 2*2 | 2018 | 18 | 3.1.18 | 300 | 2018 | 2024-07-12 | 2*2 | Raul Ritter | 3.1 | 63 | 63 | 7 | 15.75 | 21.5 |  | 0.019483 | 190.4148
Glombovski | Eucalyptus hybrid | 2*2 | 2018 | 18 | 3.1.18 | 300 | 2018 | 2024-07-12 | 2*2 | Raul Ritter | 3.1 | 64 | 64 | 7 | 9.65 | 15.4883 |  | 0.0073138 | 54.4754
Glombovski | Eucalyptus hybrid | 2*2 | 2018 | 18 | 3.1.18 | 300 | 2018 | 2024-07-12 | 2*2 | Raul Ritter | 3.1 | 65 | 65 | 7 | 7.85 | 13.3708 |  | 0.0048398 | 31.845
Glombovski | Eucalyptus hybrid | 2*2 | 2018 | 18 | 3.1.18 | 300 | 2018 | 2024-07-12 | 2*2 | Raul Ritter | 3.1 | 66 | 66 | 7 | 16.65 | 21.7 |  | 0.021773 | 212.9487
Glombovski | Eucalyptus hybrid | 2*2 | 2018 | 18 | 3.1.18 | 300 | 2018 | 2024-07-12 | 2*2 | Raul Ritter | 3.1 | 67 | 67 | 7 | 14.05 | 19.175 |  | 0.015504 | 136.5235
Glombovski | Eucalyptus hybrid | 2*2 | 2018 | 18 | 3.1.18 | 300 | 2018 | 2024-07-12 | 2*2 | Raul Ritter | 3.1 | 68 | 68 | 7 | 9.15 | 14.9356 |  | 0.0065756 | 47.5157
Glombovski | Eucalyptus hybrid | 2*2 | 2018 | 18 | 3.1.18 | 300 | 2018 | 2024-07-12 | 2*2 | Raul Ritter | 3.1 | 69 | 69 | 7 | 13.95 | 19.1147 |  | 0.015284 | 134.2909
Glombovski | Eucalyptus hybrid | 2*2 | 2018 | 18 | 3.1.18 | 300 | 2018 | 2024-07-12 | 2*2 | Raul Ritter | 3.1 | 70 | 70 | 7 | 5.6 | 10.2264 |  | 0.002463 | 12.8433
Glombovski | Eucalyptus hybrid | 2*2 | 2018 | 18 | 3.1.18 | 300 | 2018 | 2024-07-12 | 2*2 | Raul Ritter | 3.1 | 71 | 71 | 7 | 4.05 | 7.7386 |  | 0.0012883 | 5.2509
Glombovski | Eucalyptus hybrid | 2*2 | 2018 | 18 | 3.1.18 | 300 | 2018 | 2024-07-12 | 2*2 | Raul Ritter | 3.1 | 72 | 72 | 7 | 13.55 | 18.8625 |  | 0.01442 | 125.5075
Glombovski | Eucalyptus hybrid | 2*2 | 2118 | 19 | 3.1.19 | 300 | 2018 | 2024-07-16 | 2*2 | Raul Ritter | 3.1 | 1 | 1 | 1 |  |  | F
Glombovski | Eucalyptus hybrid | 2*2 | 2118 | 19 | 3.1.19 | 300 | 2018 | 2024-07-16 | 2*2 | Raul Ritter | 3.1 | 2 | 2 | 1 |  |  | F
Glombovski | Eucalyptus hybrid | 2*2 | 2118 | 19 | 3.1.19 | 300 | 2018 | 2024-07-16 | 2*2 | Raul Ritter | 3.1 | 3 | 3 | 1 |  |  | F
Glombovski | Eucalyptus hybrid | 2*2 | 2118 | 19 | 3.1.19 | 300 | 2018 | 2024-07-16 | 2*2 | Raul Ritter | 3.1 | 4 | 4 | 1 | 12.95 | 17.7 |  | 0.013171 | 107.8551
Glombovski | Eucalyptus hybrid | 2*2 | 2118 | 19 | 3.1.19 | 300 | 2018 | 2024-07-16 | 2*2 | Raul Ritter | 3.1 | 5 | 5 | 1 | 11.9 | 17.3 |  | 0.011122 | 90.1207
Glombovski | Eucalyptus hybrid | 2*2 | 2118 | 19 | 3.1.19 | 300 | 2018 | 2024-07-16 | 2*2 | Raul Ritter | 3.1 | 6 | 6 | 1 | 13.95 | 18.9 |  | 0.015284 | 132.6661
Glombovski | Eucalyptus hybrid | 2*2 | 2118 | 19 | 3.1.19 | 300 | 2018 | 2024-07-16 | 2*2 | Raul Ritter | 3.1 | 7 | 7 | 1 | 5.35 | 9.8429 |  | 0.002248 | 11.3352
Glombovski | Eucalyptus hybrid | 2*2 | 2118 | 19 | 3.1.19 | 300 | 2018 | 2024-07-16 | 2*2 | Raul Ritter | 3.1 | 8 | 8 | 1 | 16.45 | 20.5 |  | 0.021253 | 195.8982
Glombovski | Eucalyptus hybrid | 2*2 | 2118 | 19 | 3.1.19 | 300 | 2018 | 2024-07-16 | 2*2 | Raul Ritter | 3.1 | 9 | 9 | 1 | 18.45 | 20.9 |  | 0.026735 | 246.8433
Glombovski | Eucalyptus hybrid | 2*2 | 2118 | 19 | 3.1.19 | 300 | 2018 | 2024-07-16 | 2*2 | Raul Ritter | 3.1 | 10 | 10 | 1 |  |  | F
Glombovski | Eucalyptus hybrid | 2*2 | 2118 | 19 | 3.1.19 | 300 | 2018 | 2024-07-16 | 2*2 | Raul Ritter | 3.1 | 11 | 11 | 2 |  |  | F
Glombovski | Eucalyptus hybrid | 2*2 | 2118 | 19 | 3.1.19 | 300 | 2018 | 2024-07-16 | 2*2 | Raul Ritter | 3.1 | 12 | 12 | 2 | 5.1 | 9.1 |  | 0.0020428 | 9.5412
Glombovski | Eucalyptus hybrid | 2*2 | 2118 | 19 | 3.1.19 | 300 | 2018 | 2024-07-16 | 2*2 | Raul Ritter | 3.1 | 13 | 13 | 2 |  |  | F
Glombovski | Eucalyptus hybrid | 2*2 | 2118 | 19 | 3.1.19 | 300 | 2018 | 2024-07-16 | 2*2 | Raul Ritter | 3.1 | 14 | 14 | 2 | 10.25 | 16.1156 |  | 0.0082516 | 63.5041
Glombovski | Eucalyptus hybrid | 2*2 | 2118 | 19 | 3.1.19 | 300 | 2018 | 2024-07-16 | 2*2 | Raul Ritter | 3.1 | 15 | 15 | 2 | 11.9 | 17.6377 |  | 0.011122 | 92.0178
Glombovski | Eucalyptus hybrid | 2*2 | 2118 | 19 | 3.1.19 | 300 | 2018 | 2024-07-16 | 2*2 | Raul Ritter | 3.1 | 16 | 16 | 2 | 9.8 | 15.6488 |  | 0.007543 | 56.6637
Glombovski | Eucalyptus hybrid | 2*2 | 2118 | 19 | 3.1.19 | 300 | 2018 | 2024-07-16 | 2*2 | Raul Ritter | 3.1 | 17 | 17 | 2 | 13.25 | 18.662 |  | 0.013789 | 119.0808
Glombovski | Eucalyptus hybrid | 2*2 | 2118 | 19 | 3.1.19 | 300 | 2018 | 2024-07-16 | 2*2 | Raul Ritter | 3.1 | 18 | 18 | 2 | 6.25 | 11.1916 |  | 0.003068 | 17.3106
Glombovski | Eucalyptus hybrid | 2*2 | 2118 | 19 | 3.1.19 | 300 | 2018 | 2024-07-16 | 2*2 | Raul Ritter | 3.1 | 19 | 19 | 2 | 11.6 | 17.3831 |  | 0.010568 | 86.4447
Glombovski | Eucalyptus hybrid | 2*2 | 2118 | 19 | 3.1.19 | 300 | 2018 | 2024-07-16 | 2*2 | Raul Ritter | 3.1 | 20 | 20 | 2 | 6.55 | 11.6215 |  | 0.0033696 | 19.6462
Glombovski | Eucalyptus hybrid | 2*2 | 2118 | 19 | 3.1.19 | 300 | 2018 | 2024-07-16 | 2*2 | Raul Ritter | 3.1 | 21 | 21 | 2 | 9.8 | 15.6488 |  | 0.007543 | 56.6637
Glombovski | Eucalyptus hybrid | 2*2 | 2118 | 19 | 3.1.19 | 300 | 2018 | 2024-07-16 | 2*2 | Raul Ritter | 3.1 | 22 | 22 | 2 | 11.55 | 17.3397 |  | 0.010477 | 85.5322
Glombovski | Eucalyptus hybrid | 2*2 | 2118 | 19 | 3.1.19 | 300 | 2018 | 2024-07-16 | 2*2 | Raul Ritter | 3.1 | 23 | 23 | 3 |  |  | F
Glombovski | Eucalyptus hybrid | 2*2 | 2118 | 19 | 3.1.19 | 300 | 2018 | 2024-07-16 | 2*2 | Raul Ritter | 3.1 | 24 | 24 | 3 |  |  | F
Glombovski | Eucalyptus hybrid | 2*2 | 2118 | 19 | 3.1.19 | 300 | 2018 | 2024-07-16 | 2*2 | Raul Ritter | 3.1 | 25 | 25 | 3 |  |  | F
Glombovski | Eucalyptus hybrid | 2*2 | 2118 | 19 | 3.1.19 | 300 | 2018 | 2024-07-16 | 2*2 | Raul Ritter | 3.1 | 26 | 26 | 3 |  |  | F
Glombovski | Eucalyptus hybrid | 2*2 | 2118 | 19 | 3.1.19 | 300 | 2018 | 2024-07-16 | 2*2 | Raul Ritter | 3.1 | 27 | 27 | 3 |  |  | F
Glombovski | Eucalyptus hybrid | 2*2 | 2118 | 19 | 3.1.19 | 300 | 2018 | 2024-07-16 | 2*2 | Raul Ritter | 3.1 | 28 | 28 | 3 |  |  | F
Glombovski | Eucalyptus hybrid | 2*2 | 2118 | 19 | 3.1.19 | 300 | 2018 | 2024-07-16 | 2*2 | Raul Ritter | 3.1 | 29 | 29 | 3 |  |  | F
Glombovski | Eucalyptus hybrid | 2*2 | 2118 | 19 | 3.1.19 | 300 | 2018 | 2024-07-16 | 2*2 | Raul Ritter | 3.1 | 30 | 30 | 3 | 13.45 | 18.7968 |  | 0.014208 | 123.3496
Glombovski | Eucalyptus hybrid | 2*2 | 2118 | 19 | 3.1.19 | 300 | 2018 | 2024-07-16 | 2*2 | Raul Ritter | 3.1 | 31 | 31 | 3 | 6.8 | 11.9722 |  | 0.0036317 | 21.7278
Glombovski | Eucalyptus hybrid | 2*2 | 2118 | 19 | 3.1.19 | 300 | 2018 | 2024-07-16 | 2*2 | Raul Ritter | 3.1 | 32 | 32 | 3 |  |  | F
Glombovski | Eucalyptus hybrid | 2*2 | 2118 | 19 | 3.1.19 | 300 | 2018 | 2024-07-16 | 2*2 | Raul Ritter | 3.1 | 33 | 33 | 3 |  |  | F
Glombovski | Eucalyptus hybrid | 2*2 | 2118 | 19 | 3.1.19 | 300 | 2018 | 2024-07-16 | 2*2 | Raul Ritter | 3.1 | 34 | 34 | 4 | 9.3 | 15.1043 |  | 0.0067929 | 49.5494
Glombovski | Eucalyptus hybrid | 2*2 | 2118 | 19 | 3.1.19 | 300 | 2018 | 2024-07-16 | 2*2 | Raul Ritter | 3.1 | 35 | 35 | 4 |  |  | F
Glombovski | Eucalyptus hybrid | 2*2 | 2118 | 19 | 3.1.19 | 300 | 2018 | 2024-07-16 | 2*2 | Raul Ritter | 3.1 | 36 | 36 | 4 |  |  | F
Glombovski | Eucalyptus hybrid | 2*2 | 2118 | 19 | 3.1.19 | 300 | 2018 | 2024-07-16 | 2*2 | Raul Ritter | 3.1 | 37 | 37 | 4 | 10.45 | 16.3159 |  | 0.0085768 | 66.6758
Glombovski | Eucalyptus hybrid | 2*2 | 2118 | 19 | 3.1.19 | 300 | 2018 | 2024-07-16 | 2*2 | Raul Ritter | 3.1 | 38 | 38 | 4 | 11.1 | 16.9368 |  | 0.0096769 | 77.5335
Glombovski | Eucalyptus hybrid | 2*2 | 2118 | 19 | 3.1.19 | 300 | 2018 | 2024-07-16 | 2*2 | Raul Ritter | 3.1 | 39 | 39 | 4 |  |  | F
Glombovski | Eucalyptus hybrid | 2*2 | 2118 | 19 | 3.1.19 | 300 | 2018 | 2024-07-16 | 2*2 | Raul Ritter | 3.1 | 40 | 40 | 4 |  |  | F
Glombovski | Eucalyptus hybrid | 2*2 | 2118 | 19 | 3.1.19 | 300 | 2018 | 2024-07-16 | 2*2 | Raul Ritter | 3.1 | 41 | 41 | 4 |  |  | F
Glombovski | Eucalyptus hybrid | 2*2 | 2118 | 19 | 3.1.19 | 300 | 2018 | 2024-07-16 | 2*2 | Raul Ritter | 3.1 | 42 | 42 | 4 | 10.95 | 16.7976 |  | 0.0094171 | 74.9541
Glombovski | Eucalyptus hybrid | 2*2 | 2118 | 19 | 3.1.19 | 300 | 2018 | 2024-07-16 | 2*2 | Raul Ritter | 3.1 | 43 | 43 | 4 | 11.25 | 17.0736 |  | 0.0099402 | 80.1566
Glombovski | Eucalyptus hybrid | 2*2 | 2118 | 19 | 3.1.19 | 300 | 2018 | 2024-07-16 | 2*2 | Raul Ritter | 3.1 | 44 | 44 | 4 | 12.6 | 18.1936 |  | 0.012469 | 105.6578
Glombovski | Eucalyptus hybrid | 2*2 | 2118 | 19 | 3.1.19 | 300 | 2018 | 2024-07-16 | 2*2 | Raul Ritter | 3.1 | 45 | 45 | 5 |  |  | F
Glombovski | Eucalyptus hybrid | 2*2 | 2118 | 19 | 3.1.19 | 300 | 2018 | 2024-07-16 | 2*2 | Raul Ritter | 3.1 | 46 | 46 | 5 | 12.35 | 18.0012 |  | 0.011979 | 100.6863
Glombovski | Eucalyptus hybrid | 2*2 | 2118 | 19 | 3.1.19 | 300 | 2018 | 2024-07-16 | 2*2 | Raul Ritter | 3.1 | 47 | 47 | 5 | 12.2 | 17.8825 |  | 0.01169 | 97.7564
Glombovski | Eucalyptus hybrid | 2*2 | 2118 | 19 | 3.1.19 | 300 | 2018 | 2024-07-16 | 2*2 | Raul Ritter | 3.1 | 48 | 48 | 5 | 10.35 | 16.2163 |  | 0.0084134 | 65.0799
Glombovski | Eucalyptus hybrid | 2*2 | 2118 | 19 | 3.1.19 | 300 | 2018 | 2024-07-16 | 2*2 | Raul Ritter | 3.1 | 49 | 49 | 5 | 9.3 | 15.1043 |  | 0.0067929 | 49.5494
Glombovski | Eucalyptus hybrid | 2*2 | 2118 | 19 | 3.1.19 | 300 | 2018 | 2024-07-16 | 2*2 | Raul Ritter | 3.1 | 50 | 50 | 5 | 5.95 | 10.7518 |  | 0.0027805 | 15.1492
Glombovski | Eucalyptus hybrid | 2*2 | 2118 | 19 | 3.1.19 | 300 | 2018 | 2024-07-16 | 2*2 | Raul Ritter | 3.1 | 51 | 51 | 5 | 8.45 | 14.116 |  | 0.005608 | 38.642
Glombovski | Eucalyptus hybrid | 2*2 | 2118 | 19 | 3.1.19 | 300 | 2018 | 2024-07-16 | 2*2 | Raul Ritter | 3.1 | 52 | 52 | 5 | 10.5 | 16.3653 |  | 0.008659 | 67.4813
Glombovski | Eucalyptus hybrid | 2*2 | 2118 | 19 | 3.1.19 | 300 | 2018 | 2024-07-16 | 2*2 | Raul Ritter | 3.1 | 53 | 53 | 5 |  |  | F
Glombovski | Eucalyptus hybrid | 2*2 | 2118 | 19 | 3.1.19 | 300 | 2018 | 2024-07-16 | 2*2 | Raul Ritter | 3.1 | 54 | 54 | 5 |  |  | F
Glombovski | Eucalyptus hybrid | 2*2 | 2118 | 19 | 3.1.19 | 300 | 2018 | 2024-07-16 | 2*2 | Raul Ritter | 3.1 | 55 | 55 | 6 |  |  | F
Glombovski | Eucalyptus hybrid | 2*2 | 2118 | 19 | 3.1.19 | 300 | 2018 | 2024-07-16 | 2*2 | Raul Ritter | 3.1 | 56 | 56 | 6 |  |  | F
Glombovski | Eucalyptus hybrid | 2*2 | 2118 | 19 | 3.1.19 | 300 | 2018 | 2024-07-16 | 2*2 | Raul Ritter | 3.1 | 57 | 57 | 6 | 6.25 | 11.1916 |  | 0.003068 | 17.3106
Glombovski | Eucalyptus hybrid | 2*2 | 2118 | 19 | 3.1.19 | 300 | 2018 | 2024-07-16 | 2*2 | Raul Ritter | 3.1 | 58 | 58 | 6 | 13.2 | 18.6276 |  | 0.013685 | 118.0235
Glombovski | Eucalyptus hybrid | 2*2 | 2118 | 19 | 3.1.19 | 300 | 2018 | 2024-07-16 | 2*2 | Raul Ritter | 3.1 | 59 | 59 | 6 | 12.1 | 17.802 |  | 0.011499 | 95.8254
Glombovski | Eucalyptus hybrid | 2*2 | 2118 | 19 | 3.1.19 | 300 | 2018 | 2024-07-16 | 2*2 | Raul Ritter | 3.1 | 60 | 60 | 6 | 16.05 | 20.1519 |  | 0.020232 | 183.8303
Glombovski | Eucalyptus hybrid | 2*2 | 2118 | 19 | 3.1.19 | 300 | 2018 | 2024-07-16 | 2*2 | Raul Ritter | 3.1 | 61 | 61 | 6 |  |  | F
Glombovski | Eucalyptus hybrid | 2*2 | 2118 | 19 | 3.1.19 | 300 | 2018 | 2024-07-16 | 2*2 | Raul Ritter | 3.1 | 62 | 62 | 6 |  |  | F
Glombovski | Eucalyptus hybrid | 2*2 | 2118 | 19 | 3.1.19 | 300 | 2018 | 2024-07-16 | 2*2 | Raul Ritter | 3.1 | 63 | 63 | 6 | 9.1 | 14.8789 |  | 0.0065039 | 46.8481
Glombovski | Eucalyptus hybrid | 2*2 | 2118 | 19 | 3.1.19 | 300 | 2018 | 2024-07-16 | 2*2 | Raul Ritter | 3.1 | 64 | 64 | 6 |  |  | F
Glombovski | Eucalyptus hybrid | 2*2 | 2118 | 19 | 3.1.19 | 300 | 2018 | 2024-07-16 | 2*2 | Raul Ritter | 3.1 | 65 | 65 | 6 |  |  | F
Glombovski | Eucalyptus hybrid | 2*2 | 2118 | 19 | 3.1.19 | 300 | 2018 | 2024-07-16 | 2*2 | Raul Ritter | 3.1 | 66 | 66 | 7 |  |  | F
Glombovski | Eucalyptus hybrid | 2*2 | 2118 | 19 | 3.1.19 | 300 | 2018 | 2024-07-16 | 2*2 | Raul Ritter | 3.1 | 67 | 67 | 7 |  |  | F
Glombovski | Eucalyptus hybrid | 2*2 | 2118 | 19 | 3.1.19 | 300 | 2018 | 2024-07-16 | 2*2 | Raul Ritter | 3.1 | 68 | 68 | 7 | 12.3 | 17.9619 |  | 0.011882 | 99.7052
Glombovski | Eucalyptus hybrid | 2*2 | 2118 | 19 | 3.1.19 | 300 | 2018 | 2024-07-16 | 2*2 | Raul Ritter | 3.1 | 69 | 69 | 7 |  |  | F
Glombovski | Eucalyptus hybrid | 2*2 | 2118 | 19 | 3.1.19 | 300 | 2018 | 2024-07-16 | 2*2 | Raul Ritter | 3.1 | 70 | 70 | 7 |  |  | F
Glombovski | Eucalyptus hybrid | 2*2 | 2118 | 19 | 3.1.19 | 300 | 2018 | 2024-07-16 | 2*2 | Raul Ritter | 3.1 | 71 | 71 | 7 |  |  | F
Glombovski | Eucalyptus hybrid | 2*2 | 2118 | 19 | 3.1.19 | 300 | 2018 | 2024-07-16 | 2*2 | Raul Ritter | 3.1 | 72 | 72 | 7 |  |  | F
Glombovski | Eucalyptus hybrid | 2*2 | 2118 | 19 | 3.1.19 | 300 | 2018 | 2024-07-16 | 2*2 | Raul Ritter | 3.1 | 73 | 73 | 7 | 8.6 | 14.2961 |  | 0.0058088 | 40.4579
Glombovski | Eucalyptus hybrid | 2*2 | 2118 | 19 | 3.1.19 | 300 | 2018 | 2024-07-16 | 2*2 | Raul Ritter | 3.1 | 74 | 74 | 7 |  |  | F
Glombovski | Eucalyptus hybrid | 2*2 | 2118 | 19 | 3.1.19 | 300 | 2018 | 2024-07-16 | 2*2 | Raul Ritter | 3.1 | 75 | 75 | 7 |  |  | F
Glombovski | Eucalyptus hybrid | 2*2 | 2218 | 20 | 3.1.20 | 300 | 2018 | 2024-07-16 | 2*2 | Raul Ritter | 3.1 | 1 | 1 | 1 | 7.35 | 12.7198 |  | 0.0042429 | 26.7477
Glombovski | Eucalyptus hybrid | 2*2 | 2218 | 20 | 3.1.20 | 300 | 2018 | 2024-07-16 | 2*2 | Raul Ritter | 3.1 | 2 | 2 | 1 | 13.7 | 18.9592 |  | 0.014741 | 128.7732
Glombovski | Eucalyptus hybrid | 2*2 | 2218 | 20 | 3.1.20 | 300 | 2018 | 2024-07-16 | 2*2 | Raul Ritter | 3.1 | 3 | 3 | 1 | 13.4 | 18.7635 |  | 0.014103 | 122.2765
Glombovski | Eucalyptus hybrid | 2*2 | 2218 | 20 | 3.1.20 | 300 | 2018 | 2024-07-16 | 2*2 | Raul Ritter | 3.1 | 4 | 4 | 1 | 6.1 | 10.9729 |  | 0.0029225 | 16.2084
Glombovski | Eucalyptus hybrid | 2*2 | 2218 | 20 | 3.1.20 | 300 | 2018 | 2024-07-16 | 2*2 | Raul Ritter | 3.1 | 5 | 5 | 1 | 6.9 | 12.1106 |  | 0.0037393 | 22.5953
Glombovski | Eucalyptus hybrid | 2*2 | 2218 | 20 | 3.1.20 | 300 | 2018 | 2024-07-16 | 2*2 | Raul Ritter | 3.1 | 6 | 6 | 1 | 12.65 | 18.2313 |  | 0.012568 | 106.6651
Glombovski | Eucalyptus hybrid | 2*2 | 2218 | 20 | 3.1.20 | 300 | 2018 | 2024-07-16 | 2*2 | Raul Ritter | 3.1 | 7 | 7 | 1 |  |  | F
Glombovski | Eucalyptus hybrid | 2*2 | 2218 | 20 | 3.1.20 | 300 | 2018 | 2024-07-16 | 2*2 | Raul Ritter | 3.1 | 8 | 8 | 1 |  |  | F
Glombovski | Eucalyptus hybrid | 2*2 | 2218 | 20 | 3.1.20 | 300 | 2018 | 2024-07-16 | 2*2 | Raul Ritter | 3.1 | 9 | 9 | 1 | 6.05 | 10.8995 |  | 0.0028748 | 15.8505
Glombovski | Eucalyptus hybrid | 2*2 | 2218 | 20 | 3.1.20 | 300 | 2018 | 2024-07-16 | 2*2 | Raul Ritter | 3.1 | 10 | 10 | 1 |  |  | F
Glombovski | Eucalyptus hybrid | 2*2 | 2218 | 20 | 3.1.20 | 300 | 2018 | 2024-07-16 | 2*2 | Raul Ritter | 3.1 | 11 | 11 | 1 | 12 | 17.7204 |  | 0.01131 | 93.9125
Glombovski | Eucalyptus hybrid | 2*2 | 2218 | 20 | 3.1.20 | 300 | 2018 | 2024-07-16 | 2*2 | Raul Ritter | 3.1 | 12 | 12 | 2 | 4.1 | 7.823 |  | 0.0013203 | 5.4335
Glombovski | Eucalyptus hybrid | 2*2 | 2218 | 20 | 3.1.20 | 300 | 2018 | 2024-07-16 | 2*2 | Raul Ritter | 3.1 | 13 | 13 | 2 | 7.4 | 12.7862 |  | 0.0043009 | 27.2344
Glombovski | Eucalyptus hybrid | 2*2 | 2218 | 20 | 3.1.20 | 300 | 2018 | 2024-07-16 | 2*2 | Raul Ritter | 3.1 | 14 | 14 | 2 | 13.95 | 19.1147 |  | 0.015284 | 134.2909
Glombovski | Eucalyptus hybrid | 2*2 | 2218 | 20 | 3.1.20 | 300 | 2018 | 2024-07-16 | 2*2 | Raul Ritter | 3.1 | 15 | 15 | 2 | 9.45 | 15.2705 |  | 0.0070138 | 51.6296
Glombovski | Eucalyptus hybrid | 2*2 | 2218 | 20 | 3.1.20 | 300 | 2018 | 2024-07-16 | 2*2 | Raul Ritter | 3.1 | 16 | 16 | 2 | 11.4 | 17.2078 |  | 0.010207 | 82.823
Glombovski | Eucalyptus hybrid | 2*2 | 2218 | 20 | 3.1.20 | 300 | 2018 | 2024-07-16 | 2*2 | Raul Ritter | 3.1 | 17 | 17 | 2 | 3.55 | 6.8801 |  | 0.0009898 | 3.6333
Glombovski | Eucalyptus hybrid | 2*2 | 2218 | 20 | 3.1.20 | 300 | 2018 | 2024-07-16 | 2*2 | Raul Ritter | 3.1 | 18 | 18 | 2 |  |  | F
Glombovski | Eucalyptus hybrid | 2*2 | 2218 | 20 | 3.1.20 | 300 | 2018 | 2024-07-16 | 2*2 | Raul Ritter | 3.1 | 19 | 19 | 2 | 11.7 | 17.469 |  | 0.010751 | 88.2838
Glombovski | Eucalyptus hybrid | 2*2 | 2218 | 20 | 3.1.20 | 300 | 2018 | 2024-07-16 | 2*2 | Raul Ritter | 3.1 | 20 | 20 | 2 | 3.95 | 7.5691 | Otra especie | 0.0012254 | 4.8974
Glombovski | Eucalyptus hybrid | 2*2 | 2218 | 20 | 3.1.20 | 300 | 2018 | 2024-07-16 | 2*2 | Raul Ritter | 3.1 | 21 | 21 | 2 | 5.55 | 10.1502 |  | 0.0024192 | 12.5325
Glombovski | Eucalyptus hybrid | 2*2 | 2218 | 20 | 3.1.20 | 300 | 2018 | 2024-07-16 | 2*2 | Raul Ritter | 3.1 | 22 | 22 | 2 | 8.05 | 13.6236 |  | 0.0050896 | 34.0279
Glombovski | Eucalyptus hybrid | 2*2 | 2218 | 20 | 3.1.20 | 300 | 2018 | 2024-07-16 | 2*2 | Raul Ritter | 3.1 | 23 | 23 | 3 | 5.95 | 10.7518 |  | 0.0027805 | 15.1492
Glombovski | Eucalyptus hybrid | 2*2 | 2218 | 20 | 3.1.20 | 300 | 2018 | 2024-07-16 | 2*2 | Raul Ritter | 3.1 | 24 | 24 | 3 |  |  | F
Glombovski | Eucalyptus hybrid | 2*2 | 2218 | 20 | 3.1.20 | 300 | 2018 | 2024-07-16 | 2*2 | Raul Ritter | 3.1 | 25 | 25 | 3 | 10.75 | 16.6082 |  | 0.0090763 | 71.5834
Glombovski | Eucalyptus hybrid | 2*2 | 2218 | 20 | 3.1.20 | 300 | 2018 | 2024-07-16 | 2*2 | Raul Ritter | 3.1 | 26 | 26 | 3 | 3.35 | 6.5291 |  | 0.00088142 | 3.0876
Glombovski | Eucalyptus hybrid | 2*2 | 2218 | 20 | 3.1.20 | 300 | 2018 | 2024-07-16 | 2*2 | Raul Ritter | 3.1 | 27 | 27 | 3 |  |  | F
Glombovski | Eucalyptus hybrid | 2*2 | 2218 | 20 | 3.1.20 | 300 | 2018 | 2024-07-16 | 2*2 | Raul Ritter | 3.1 | 28 | 28 | 3 |  |  | F
Glombovski | Eucalyptus hybrid | 2*2 | 2218 | 20 | 3.1.20 | 300 | 2018 | 2024-07-16 | 2*2 | Raul Ritter | 3.1 | 29 | 29 | 3 | 5.55 | 10.1502 |  | 0.0024192 | 12.5325
Glombovski | Eucalyptus hybrid | 2*2 | 2218 | 20 | 3.1.20 | 300 | 2018 | 2024-07-16 | 2*2 | Raul Ritter | 3.1 | 30 | 30 | 3 |  |  | F
Glombovski | Eucalyptus hybrid | 2*2 | 2218 | 20 | 3.1.20 | 300 | 2018 | 2024-07-16 | 2*2 | Raul Ritter | 3.1 | 31 | 31 | 3 |  |  | F
Glombovski | Eucalyptus hybrid | 2*2 | 2218 | 20 | 3.1.20 | 300 | 2018 | 2024-07-16 | 2*2 | Raul Ritter | 3.1 | 32 | 32 | 3 |  |  | F
Glombovski | Eucalyptus hybrid | 2*2 | 2218 | 20 | 3.1.20 | 300 | 2018 | 2024-07-16 | 2*2 | Raul Ritter | 3.1 | 33 | 33 | 4 | 10.3 | 16.1661 |  | 0.0083323 | 64.2895
Glombovski | Eucalyptus hybrid | 2*2 | 2218 | 20 | 3.1.20 | 300 | 2018 | 2024-07-16 | 2*2 | Raul Ritter | 3.1 | 34 | 34 | 4 | 10.35 | 16.2163 |  | 0.0084134 | 65.0799
Glombovski | Eucalyptus hybrid | 2*2 | 2218 | 20 | 3.1.20 | 300 | 2018 | 2024-07-16 | 2*2 | Raul Ritter | 3.1 | 35 | 35 | 4 |  |  | F
Glombovski | Eucalyptus hybrid | 2*2 | 2218 | 20 | 3.1.20 | 300 | 2018 | 2024-07-16 | 2*2 | Raul Ritter | 3.1 | 36 | 36 | 4 |  |  | F
Glombovski | Eucalyptus hybrid | 2*2 | 2218 | 20 | 3.1.20 | 300 | 2018 | 2024-07-16 | 2*2 | Raul Ritter | 3.1 | 37 | 37 | 4 | 9.1 | 14.8789 |  | 0.0065039 | 46.8481
Glombovski | Eucalyptus hybrid | 2*2 | 2218 | 20 | 3.1.20 | 300 | 2018 | 2024-07-16 | 2*2 | Raul Ritter | 3.1 | 38 | 38 | 4 | 6.9 | 12.1106 |  | 0.0037393 | 22.5953
Glombovski | Eucalyptus hybrid | 2*2 | 2218 | 20 | 3.1.20 | 300 | 2018 | 2024-07-16 | 2*2 | Raul Ritter | 3.1 | 39 | 39 | 4 |  |  | F
Glombovski | Eucalyptus hybrid | 2*2 | 2218 | 20 | 3.1.20 | 300 | 2018 | 2024-07-16 | 2*2 | Raul Ritter | 3.1 | 40 | 40 | 4 |  |  | F
Glombovski | Eucalyptus hybrid | 2*2 | 2218 | 20 | 3.1.20 | 300 | 2018 | 2024-07-16 | 2*2 | Raul Ritter | 3.1 | 41 | 41 | 4 |  |  | F
Glombovski | Eucalyptus hybrid | 2*2 | 2218 | 20 | 3.1.20 | 300 | 2018 | 2024-07-16 | 2*2 | Raul Ritter | 3.1 | 42 | 42 | 4 | 8.6 | 14.2961 |  | 0.0058088 | 40.4579
Glombovski | Eucalyptus hybrid | 2*2 | 2218 | 20 | 3.1.20 | 300 | 2018 | 2024-07-16 | 2*2 | Raul Ritter | 3.1 | 43 | 43 | 4 |  |  | F
Glombovski | Eucalyptus hybrid | 2*2 | 2218 | 20 | 3.1.20 | 300 | 2018 | 2024-07-16 | 2*2 | Raul Ritter | 3.1 | 44 | 44 | 5 | 15.15 | 20.6 |  | 0.018027 | 169.3426
Glombovski | Eucalyptus hybrid | 2*2 | 2218 | 20 | 3.1.20 | 300 | 2018 | 2024-07-16 | 2*2 | Raul Ritter | 3.1 | 45 | 45 | 5 | 7.6 | 13.6 |  | 0.0045365 | 30.5652
Glombovski | Eucalyptus hybrid | 2*2 | 2218 | 20 | 3.1.20 | 300 | 2018 | 2024-07-16 | 2*2 | Raul Ritter | 3.1 | 46 | 46 | 5 | 7.85 | 14 |  | 0.0048398 | 33.4627
Glombovski | Eucalyptus hybrid | 2*2 | 2218 | 20 | 3.1.20 | 300 | 2018 | 2024-07-16 | 2*2 | Raul Ritter | 3.1 | 47 | 47 | 5 | 6.1 | 11.8 |  | 0.0029225 | 17.5286
Glombovski | Eucalyptus hybrid | 2*2 | 2218 | 20 | 3.1.20 | 300 | 2018 | 2024-07-16 | 2*2 | Raul Ritter | 3.1 | 48 | 48 | 5 | 5 | 10 |  | 0.0019635 | 10.1853
Glombovski | Eucalyptus hybrid | 2*2 | 2218 | 20 | 3.1.20 | 300 | 2018 | 2024-07-16 | 2*2 | Raul Ritter | 3.1 | 49 | 49 | 5 | 8.95 | 16.4 |  | 0.0062913 | 50.4679
Glombovski | Eucalyptus hybrid | 2*2 | 2218 | 20 | 3.1.20 | 300 | 2018 | 2024-07-16 | 2*2 | Raul Ritter | 3.1 | 50 | 50 | 5 | 9.5 | 16.6 |  | 0.0070882 | 57.0385
Glombovski | Eucalyptus hybrid | 2*2 | 2218 | 20 | 3.1.20 | 300 | 2018 | 2024-07-16 | 2*2 | Raul Ritter | 3.1 | 51 | 51 | 5 | 4.15 | 8.6 |  | 0.0013527 | 6.1524
Glombovski | Eucalyptus hybrid | 2*2 | 2218 | 20 | 3.1.20 | 300 | 2018 | 2024-07-16 | 2*2 | Raul Ritter | 3.1 | 52 | 52 | 5 | 12.45 | 17.2 |  | 0.012174 | 97.2932
Glombovski | Eucalyptus hybrid | 2*2 | 2218 | 20 | 3.1.20 | 300 | 2018 | 2024-07-16 | 2*2 | Raul Ritter | 3.1 | 53 | 53 | 5 | 3.45 | 7 |  | 0.00093482 | 3.5126
Glombovski | Eucalyptus hybrid | 2*2 | 2218 | 20 | 3.1.20 | 300 | 2018 | 2024-07-16 | 2*2 | Raul Ritter | 3.1 | 54 | 54 | 5 | 6.8 | 11.9722 |  | 0.0036317 | 21.7278
Glombovski | Eucalyptus hybrid | 2*2 | 2218 | 20 | 3.1.20 | 300 | 2018 | 2024-07-16 | 2*2 | Raul Ritter | 3.1 | 55 | 55 | 6 |  |  | F
Glombovski | Eucalyptus hybrid | 2*2 | 2218 | 20 | 3.1.20 | 300 | 2018 | 2024-07-16 | 2*2 | Raul Ritter | 3.1 | 56 | 56 | 6 |  |  | F
Glombovski | Eucalyptus hybrid | 2*2 | 2218 | 20 | 3.1.20 | 300 | 2018 | 2024-07-16 | 2*2 | Raul Ritter | 3.1 | 57 | 57 | 6 |  |  | F
Glombovski | Eucalyptus hybrid | 2*2 | 2218 | 20 | 3.1.20 | 300 | 2018 | 2024-07-16 | 2*2 | Raul Ritter | 3.1 | 58 | 58 | 6 | 5.3 | 9.7654 |  | 0.0022062 | 11.0472
Glombovski | Eucalyptus hybrid | 2*2 | 2218 | 20 | 3.1.20 | 300 | 2018 | 2024-07-16 | 2*2 | Raul Ritter | 3.1 | 59 | 59 | 6 |  |  | F
Glombovski | Eucalyptus hybrid | 2*2 | 2218 | 20 | 3.1.20 | 300 | 2018 | 2024-07-16 | 2*2 | Raul Ritter | 3.1 | 60 | 60 | 6 | 10.25 | 16.1156 |  | 0.0082516 | 63.5041
Glombovski | Eucalyptus hybrid | 2*2 | 2218 | 20 | 3.1.20 | 300 | 2018 | 2024-07-16 | 2*2 | Raul Ritter | 3.1 | 61 | 61 | 6 | 10.6 | 16.4633 |  | 0.0088248 | 69.1073
Glombovski | Eucalyptus hybrid | 2*2 | 2218 | 20 | 3.1.20 | 300 | 2018 | 2024-07-16 | 2*2 | Raul Ritter | 3.1 | 62 | 62 | 6 |  |  | F
Glombovski | Eucalyptus hybrid | 2*2 | 2218 | 20 | 3.1.20 | 300 | 2018 | 2024-07-16 | 2*2 | Raul Ritter | 3.1 | 63 | 63 | 6 |  |  | F
Glombovski | Eucalyptus hybrid | 2*2 | 2218 | 20 | 3.1.20 | 300 | 2018 | 2024-07-16 | 2*2 | Raul Ritter | 3.1 | 64 | 64 | 6 |  |  | F
Glombovski | Eucalyptus hybrid | 2*2 | 2218 | 20 | 3.1.20 | 300 | 2018 | 2024-07-16 | 2*2 | Raul Ritter | 3.1 | 65 | 65 | 7 |  |  | F
Glombovski | Eucalyptus hybrid | 2*2 | 2218 | 20 | 3.1.20 | 300 | 2018 | 2024-07-16 | 2*2 | Raul Ritter | 3.1 | 66 | 66 | 7 | 13.3 | 18.6961 |  | 0.013893 | 120.1421
Glombovski | Eucalyptus hybrid | 2*2 | 2218 | 20 | 3.1.20 | 300 | 2018 | 2024-07-16 | 2*2 | Raul Ritter | 3.1 | 67 | 67 | 7 |  |  | F
Glombovski | Eucalyptus hybrid | 2*2 | 2218 | 20 | 3.1.20 | 300 | 2018 | 2024-07-16 | 2*2 | Raul Ritter | 3.1 | 68 | 68 | 7 |  |  | F
Glombovski | Eucalyptus hybrid | 2*2 | 2218 | 20 | 3.1.20 | 300 | 2018 | 2024-07-16 | 2*2 | Raul Ritter | 3.1 | 69 | 69 | 7 | 10.25 | 16.1156 |  | 0.0082516 | 63.5041
Glombovski | Eucalyptus hybrid | 2*2 | 2218 | 20 | 3.1.20 | 300 | 2018 | 2024-07-16 | 2*2 | Raul Ritter | 3.1 | 70 | 70 | 7 |  |  | F
Glombovski | Eucalyptus hybrid | 2*2 | 2218 | 20 | 3.1.20 | 300 | 2018 | 2024-07-16 | 2*2 | Raul Ritter | 3.1 | 71 | 71 | 7 | 14 | 19.145 |  | 0.015394 | 135.4054
Glombovski | Eucalyptus hybrid | 2*2 | 2218 | 20 | 3.1.20 | 300 | 2018 | 2024-07-16 | 2*2 | Raul Ritter | 3.1 | 72 | 72 | 7 |  |  | F
Glombovski | Eucalyptus hybrid | 2*2 | 2218 | 20 | 3.1.20 | 300 | 2018 | 2024-07-16 | 2*2 | Raul Ritter | 3.1 | 73 | 73 | 7 | 8.3 | 13.9334 |  | 0.0054106 | 36.8728
Glombovski | Eucalyptus hybrid | 2*2 | 2218 | 20 | 3.1.20 | 300 | 2018 | 2024-07-16 | 2*2 | Raul Ritter | 3.1 | 74 | 74 | 7 |  |  | F
Glombovski | Eucalyptus hybrid | 2*2 | 2318 | 21 | 3.1.21 | 300 | 2018 | 2024-07-19 | 2*2 | Raul Ritter | 3.1 | 1 | 1 | 1 | 8.55 | 14.2363 |  | 0.0057415 | 39.8474
Glombovski | Eucalyptus hybrid | 2*2 | 2318 | 21 | 3.1.21 | 300 | 2018 | 2024-07-19 | 2*2 | Raul Ritter | 3.1 | 2 | 2 | 1 | 10.25 | 16.1156 |  | 0.0082516 | 63.5041
Glombovski | Eucalyptus hybrid | 2*2 | 2318 | 21 | 3.1.21 | 300 | 2018 | 2024-07-19 | 2*2 | Raul Ritter | 3.1 | 3 | 3 | 1 | 11.15 | 16.9827 |  | 0.0097643 | 78.4031
Glombovski | Eucalyptus hybrid | 2*2 | 2318 | 21 | 3.1.21 | 300 | 2018 | 2024-07-19 | 2*2 | Raul Ritter | 3.1 | 4 | 4 | 1 | 11.35 | 17.1634 |  | 0.010118 | 81.9294
Glombovski | Eucalyptus hybrid | 2*2 | 2318 | 21 | 3.1.21 | 300 | 2018 | 2024-07-19 | 2*2 | Raul Ritter | 3.1 | 5 | 5 | 1 | 11.3 | 17.1186 |  | 0.010029 | 81.0406
Glombovski | Eucalyptus hybrid | 2*2 | 2318 | 21 | 3.1.21 | 300 | 2018 | 2024-07-19 | 2*2 | Raul Ritter | 3.1 | 6 | 6 | 1 | 9.7 | 15.5421 |  | 0.0073898 | 55.1997
Glombovski | Eucalyptus hybrid | 2*2 | 2318 | 21 | 3.1.21 | 300 | 2018 | 2024-07-19 | 2*2 | Raul Ritter | 3.1 | 7 | 7 | 1 | 7.2 | 12.5192 |  | 0.0040715 | 25.318
Glombovski | Eucalyptus hybrid | 2*2 | 2318 | 21 | 3.1.21 | 300 | 2018 | 2024-07-19 | 2*2 | Raul Ritter | 3.1 | 8 | 8 | 1 | 5.75 | 10.4532 |  | 0.0025967 | 13.8035
Glombovski | Eucalyptus hybrid | 2*2 | 2318 | 21 | 3.1.21 | 300 | 2018 | 2024-07-19 | 2*2 | Raul Ritter | 3.1 | 9 | 9 | 1 |  |  | F
Glombovski | Eucalyptus hybrid | 2*2 | 2318 | 21 | 3.1.21 | 300 | 2018 | 2024-07-19 | 2*2 | Raul Ritter | 3.1 | 10 | 10 | 1 | 9.95 | 15.8069 |  | 0.0077757 | 58.8981
Glombovski | Eucalyptus hybrid | 2*2 | 2318 | 21 | 3.1.21 | 300 | 2018 | 2024-07-19 | 2*2 | Raul Ritter | 3.1 | 11 | 11 | 1 | 10.9 | 16.7507 |  | 0.0093313 | 74.1041
Glombovski | Eucalyptus hybrid | 2*2 | 2318 | 21 | 3.1.21 | 300 | 2018 | 2024-07-19 | 2*2 | Raul Ritter | 3.1 | 12 | 12 | 2 |  |  | F
Glombovski | Eucalyptus hybrid | 2*2 | 2318 | 21 | 3.1.21 | 300 | 2018 | 2024-07-19 | 2*2 | Raul Ritter | 3.1 | 13 | 13 | 2 | 14.4 | 19.3775 |  | 0.016286 | 144.4485
Glombovski | Eucalyptus hybrid | 2*2 | 2318 | 21 | 3.1.21 | 300 | 2018 | 2024-07-19 | 2*2 | Raul Ritter | 3.1 | 14 | 14 | 2 |  |  | F
Glombovski | Eucalyptus hybrid | 2*2 | 2318 | 21 | 3.1.21 | 300 | 2018 | 2024-07-19 | 2*2 | Raul Ritter | 3.1 | 15 | 15 | 2 | 10.4 | 16.2662 |  | 0.0084949 | 65.8754
Glombovski | Eucalyptus hybrid | 2*2 | 2318 | 21 | 3.1.21 | 300 | 2018 | 2024-07-19 | 2*2 | Raul Ritter | 3.1 | 16 | 16 | 2 | 10.75 | 16.6082 |  | 0.0090763 | 71.5834
Glombovski | Eucalyptus hybrid | 2*2 | 2318 | 21 | 3.1.21 | 300 | 2018 | 2024-07-19 | 2*2 | Raul Ritter | 3.1 | 17 | 17 | 2 |  |  | F
Glombovski | Eucalyptus hybrid | 2*2 | 2318 | 21 | 3.1.21 | 300 | 2018 | 2024-07-19 | 2*2 | Raul Ritter | 3.1 | 18 | 18 | 2 |  |  | F
Glombovski | Eucalyptus hybrid | 2*2 | 2318 | 21 | 3.1.21 | 300 | 2018 | 2024-07-19 | 2*2 | Raul Ritter | 3.1 | 19 | 19 | 2 | 14.6 | 19.4872 |  | 0.016742 | 149.0515
Glombovski | Eucalyptus hybrid | 2*2 | 2318 | 21 | 3.1.21 | 300 | 2018 | 2024-07-19 | 2*2 | Raul Ritter | 3.1 | 20 | 20 | 2 |  |  | F
Glombovski | Eucalyptus hybrid | 2*2 | 2318 | 21 | 3.1.21 | 300 | 2018 | 2024-07-19 | 2*2 | Raul Ritter | 3.1 | 21 | 21 | 3 | 10.05 | 15.9109 |  | 0.0079327 | 60.4131
Glombovski | Eucalyptus hybrid | 2*2 | 2318 | 21 | 3.1.21 | 300 | 2018 | 2024-07-19 | 2*2 | Raul Ritter | 3.1 | 22 | 22 | 3 |  |  | F
Glombovski | Eucalyptus hybrid | 2*2 | 2318 | 21 | 3.1.21 | 300 | 2018 | 2024-07-19 | 2*2 | Raul Ritter | 3.1 | 23 | 23 | 3 |  |  | F
Glombovski | Eucalyptus hybrid | 2*2 | 2318 | 21 | 3.1.21 | 300 | 2018 | 2024-07-19 | 2*2 | Raul Ritter | 3.1 | 24 | 24 | 3 |  |  | F
Glombovski | Eucalyptus hybrid | 2*2 | 2318 | 21 | 3.1.21 | 300 | 2018 | 2024-07-19 | 2*2 | Raul Ritter | 3.1 | 25 | 25 | 3 |  |  | F
Glombovski | Eucalyptus hybrid | 2*2 | 2318 | 21 | 3.1.21 | 300 | 2018 | 2024-07-19 | 2*2 | Raul Ritter | 3.1 | 26 | 26 | 3 |  |  | F
Glombovski | Eucalyptus hybrid | 2*2 | 2318 | 21 | 3.1.21 | 300 | 2018 | 2024-07-19 | 2*2 | Raul Ritter | 3.1 | 27 | 27 | 3 | 13.85 | 19.0533 |  | 0.015066 | 132.0727
Glombovski | Eucalyptus hybrid | 2*2 | 2318 | 21 | 3.1.21 | 300 | 2018 | 2024-07-19 | 2*2 | Raul Ritter | 3.1 | 28 | 28 | 3 |  |  | F
Glombovski | Eucalyptus hybrid | 2*2 | 2318 | 21 | 3.1.21 | 300 | 2018 | 2024-07-19 | 2*2 | Raul Ritter | 3.1 | 29 | 29 | 3 |  |  | F
Glombovski | Eucalyptus hybrid | 2*2 | 2318 | 21 | 3.1.21 | 300 | 2018 | 2024-07-19 | 2*2 | Raul Ritter | 3.1 | 30 | 30 | 3 |  |  | F
Glombovski | Eucalyptus hybrid | 2*2 | 2318 | 21 | 3.1.21 | 300 | 2018 | 2024-07-19 | 2*2 | Raul Ritter | 3.1 | 31 | 31 | 3 |  |  | F
Glombovski | Eucalyptus hybrid | 2*2 | 2318 | 21 | 3.1.21 | 300 | 2018 | 2024-07-19 | 2*2 | Raul Ritter | 3.1 | 32 | 32 | 4 |  |  | F
Glombovski | Eucalyptus hybrid | 2*2 | 2318 | 21 | 3.1.21 | 300 | 2018 | 2024-07-19 | 2*2 | Raul Ritter | 3.1 | 33 | 33 | 4 | 12 | 18.7 |  | 0.01131 | 99.5188
Glombovski | Eucalyptus hybrid | 2*2 | 2318 | 21 | 3.1.21 | 300 | 2018 | 2024-07-19 | 2*2 | Raul Ritter | 3.1 | 34 | 34 | 4 | 8.55 | 14.9 |  | 0.0057415 | 41.8527
Glombovski | Eucalyptus hybrid | 2*2 | 2318 | 21 | 3.1.21 | 300 | 2018 | 2024-07-19 | 2*2 | Raul Ritter | 3.1 | 35 | 35 | 4 | 5.7 | 12.3 |  | 0.0025518 | 16.1873
Glombovski | Eucalyptus hybrid | 2*2 | 2318 | 21 | 3.1.21 | 300 | 2018 | 2024-07-19 | 2*2 | Raul Ritter | 3.1 | 36 | 36 | 4 | 4.1 | 10.5 |  | 0.0013203 | 7.4613
Glombovski | Eucalyptus hybrid | 2*2 | 2318 | 21 | 3.1.21 | 300 | 2018 | 2024-07-19 | 2*2 | Raul Ritter | 3.1 | 37 | 37 | 4 | 7.2 | 14.3 |  | 0.0040715 | 29.2195
Glombovski | Eucalyptus hybrid | 2*2 | 2318 | 21 | 3.1.21 | 300 | 2018 | 2024-07-19 | 2*2 | Raul Ritter | 3.1 | 38 | 38 | 4 | 12.3 | 18.5 |  | 0.011882 | 102.9275
Glombovski | Eucalyptus hybrid | 2*2 | 2318 | 21 | 3.1.21 | 300 | 2018 | 2024-07-19 | 2*2 | Raul Ritter | 3.1 | 39 | 39 | 4 |  |  | F
Glombovski | Eucalyptus hybrid | 2*2 | 2318 | 21 | 3.1.21 | 300 | 2018 | 2024-07-19 | 2*2 | Raul Ritter | 3.1 | 40 | 40 | 4 | 4.9 | 11.9 |  | 0.0018857 | 11.8387
Glombovski | Eucalyptus hybrid | 2*2 | 2318 | 21 | 3.1.21 | 300 | 2018 | 2024-07-19 | 2*2 | Raul Ritter | 3.1 | 41 | 41 | 4 | 5.15 | 11.3 |  | 0.0020831 | 12.2661
Glombovski | Eucalyptus hybrid | 2*2 | 2318 | 21 | 3.1.21 | 300 | 2018 | 2024-07-19 | 2*2 | Raul Ritter | 3.1 | 42 | 42 | 5 |  |  | F
Glombovski | Eucalyptus hybrid | 2*2 | 2318 | 21 | 3.1.21 | 300 | 2018 | 2024-07-19 | 2*2 | Raul Ritter | 3.1 | 43 | 43 | 5 | 9.4 | 15.2154 |  | 0.0069398 | 50.9311
Glombovski | Eucalyptus hybrid | 2*2 | 2318 | 21 | 3.1.21 | 300 | 2018 | 2024-07-19 | 2*2 | Raul Ritter | 3.1 | 44 | 44 | 5 | 11.85 | 17.5959 |  | 0.011029 | 91.0774
Glombovski | Eucalyptus hybrid | 2*2 | 2318 | 21 | 3.1.21 | 300 | 2018 | 2024-07-19 | 2*2 | Raul Ritter | 3.1 | 45 | 45 | 5 | 12.5 | 18.1175 |  | 0.012272 | 103.6561
Glombovski | Eucalyptus hybrid | 2*2 | 2318 | 21 | 3.1.21 | 300 | 2018 | 2024-07-19 | 2*2 | Raul Ritter | 3.1 | 46 | 46 | 5 | 8.1 | 13.6861 |  | 0.005153 | 34.5865
Glombovski | Eucalyptus hybrid | 2*2 | 2318 | 21 | 3.1.21 | 300 | 2018 | 2024-07-19 | 2*2 | Raul Ritter | 3.1 | 47 | 47 | 5 | 8.85 | 14.5909 |  | 0.0061514 | 43.5881
Glombovski | Eucalyptus hybrid | 2*2 | 2318 | 21 | 3.1.21 | 300 | 2018 | 2024-07-19 | 2*2 | Raul Ritter | 3.1 | 48 | 48 | 5 | 7.55 | 12.9835 |  | 0.004477 | 28.7251
Glombovski | Eucalyptus hybrid | 2*2 | 2318 | 21 | 3.1.21 | 300 | 2018 | 2024-07-19 | 2*2 | Raul Ritter | 3.1 | 49 | 49 | 5 | 10 | 15.859 |  | 0.007854 | 59.6531
Glombovski | Eucalyptus hybrid | 2*2 | 2318 | 21 | 3.1.21 | 300 | 2018 | 2024-07-19 | 2*2 | Raul Ritter | 3.1 | 50 | 50 | 5 | 5.7 | 10.3779 |  | 0.0025518 | 13.4788
Glombovski | Eucalyptus hybrid | 2*2 | 2318 | 21 | 3.1.21 | 300 | 2018 | 2024-07-19 | 2*2 | Raul Ritter | 3.1 | 51 | 51 | 5 | 9.95 | 15.8069 |  | 0.0077757 | 58.8981
Glombovski | Eucalyptus hybrid | 2*2 | 2318 | 21 | 3.1.21 | 300 | 2018 | 2024-07-19 | 2*2 | Raul Ritter | 3.1 | 52 | 52 | 5 | 10.05 | 15.9109 |  | 0.0079327 | 60.4131
Glombovski | Eucalyptus hybrid | 2*2 | 2318 | 21 | 3.1.21 | 300 | 2018 | 2024-07-19 | 2*2 | Raul Ritter | 3.1 | 53 | 53 | 5 | 12.6 | 18.1936 |  | 0.012469 | 105.6578
Glombovski | Eucalyptus hybrid | 2*2 | 2318 | 21 | 3.1.21 | 300 | 2018 | 2024-07-19 | 2*2 | Raul Ritter | 3.1 | 54 | 54 | 6 | 13.3 | 18.6961 |  | 0.013893 | 120.1421
Glombovski | Eucalyptus hybrid | 2*2 | 2318 | 21 | 3.1.21 | 300 | 2018 | 2024-07-19 | 2*2 | Raul Ritter | 3.1 | 55 | 55 | 6 | 9.3 | 15.1043 |  | 0.0067929 | 49.5494
Glombovski | Eucalyptus hybrid | 2*2 | 2318 | 21 | 3.1.21 | 300 | 2018 | 2024-07-19 | 2*2 | Raul Ritter | 3.1 | 56 | 56 | 6 | 2.55 | 5.0813 |  | 0.00051071 | 1.4291
Glombovski | Eucalyptus hybrid | 2*2 | 2318 | 21 | 3.1.21 | 300 | 2018 | 2024-07-19 | 2*2 | Raul Ritter | 3.1 | 57 | 57 | 6 | 10.5 | 16.3653 |  | 0.008659 | 67.4813
Glombovski | Eucalyptus hybrid | 2*2 | 2318 | 21 | 3.1.21 | 300 | 2018 | 2024-07-19 | 2*2 | Raul Ritter | 3.1 | 58 | 58 | 6 | 10.05 | 15.9109 |  | 0.0079327 | 60.4131
Glombovski | Eucalyptus hybrid | 2*2 | 2318 | 21 | 3.1.21 | 300 | 2018 | 2024-07-19 | 2*2 | Raul Ritter | 3.1 | 59 | 59 | 6 |  |  | F
Glombovski | Eucalyptus hybrid | 2*2 | 2318 | 21 | 3.1.21 | 300 | 2018 | 2024-07-19 | 2*2 | Raul Ritter | 3.1 | 60 | 60 | 6 | 9.65 | 15.4883 |  | 0.0073138 | 54.4754
Glombovski | Eucalyptus hybrid | 2*2 | 2318 | 21 | 3.1.21 | 300 | 2018 | 2024-07-19 | 2*2 | Raul Ritter | 3.1 | 61 | 61 | 6 | 9.4 | 15.2154 |  | 0.0069398 | 50.9311
Glombovski | Eucalyptus hybrid | 2*2 | 2318 | 21 | 3.1.21 | 300 | 2018 | 2024-07-19 | 2*2 | Raul Ritter | 3.1 | 62 | 62 | 6 |  |  | F
Glombovski | Eucalyptus hybrid | 2*2 | 2318 | 21 | 3.1.21 | 300 | 2018 | 2024-07-19 | 2*2 | Raul Ritter | 3.1 | 63 | 63 | 6 |  |  | F
Glombovski | Eucalyptus hybrid | 2*2 | 2318 | 21 | 3.1.21 | 300 | 2018 | 2024-07-19 | 2*2 | Raul Ritter | 3.1 | 64 | 64 | 7 | 11.05 | 16.8907 |  | 0.0095899 | 76.6689
Glombovski | Eucalyptus hybrid | 2*2 | 2318 | 21 | 3.1.21 | 300 | 2018 | 2024-07-19 | 2*2 | Raul Ritter | 3.1 | 65 | 65 | 7 | 9.15 | 14.9356 |  | 0.0065756 | 47.5157
Glombovski | Eucalyptus hybrid | 2*2 | 2318 | 21 | 3.1.21 | 300 | 2018 | 2024-07-19 | 2*2 | Raul Ritter | 3.1 | 66 | 66 | 7 | 9.45 | 15.2705 |  | 0.0070138 | 51.6296
Glombovski | Eucalyptus hybrid | 2*2 | 2318 | 21 | 3.1.21 | 300 | 2018 | 2024-07-19 | 2*2 | Raul Ritter | 3.1 | 67 | 67 | 7 |  |  | F
Glombovski | Eucalyptus hybrid | 2*2 | 2318 | 21 | 3.1.21 | 300 | 2018 | 2024-07-19 | 2*2 | Raul Ritter | 3.1 | 68 | 68 | 7 | 11.05 | 16.8907 |  | 0.0095899 | 76.6689
Glombovski | Eucalyptus hybrid | 2*2 | 2318 | 21 | 3.1.21 | 300 | 2018 | 2024-07-19 | 2*2 | Raul Ritter | 3.1 | 69 | 69 | 7 |  |  | F
Glombovski | Eucalyptus hybrid | 2*2 | 2318 | 21 | 3.1.21 | 300 | 2018 | 2024-07-19 | 2*2 | Raul Ritter | 3.1 | 70 | 70 | 7 | 8.8 | 14.5325 |  | 0.0060821 | 42.9517
Glombovski | Eucalyptus hybrid | 2*2 | 2318 | 21 | 3.1.21 | 300 | 2018 | 2024-07-19 | 2*2 | Raul Ritter | 3.1 | 71 | 71 | 7 |  |  | F
Glombovski | Eucalyptus hybrid | 2*2 | 2318 | 21 | 3.1.21 | 300 | 2018 | 2024-07-19 | 2*2 | Raul Ritter | 3.1 | 72 | 72 | 7 | 5.7 | 10.3779 |  | 0.0025518 | 13.4788
Glombovski | Eucalyptus hybrid | 2*2 | 2318 | 21 | 3.1.21 | 300 | 2018 | 2024-07-19 | 2*2 | Raul Ritter | 3.1 | 73 | 73 | 7 |  |  | F
Glombovski | Eucalyptus hybrid | 2*2 | 2318 | 21 | 3.1.21 | 300 | 2018 | 2024-07-19 | 2*2 | Raul Ritter | 3.1 | 74 | 74 | 7 | 7.25 | 12.5864 |  | 0.0041283 | 25.7895
Glombovski | Eucalyptus hybrid | 2*2 | 2318 | 21 | 3.1.21 | 300 | 2018 | 2024-07-19 | 2*2 | Raul Ritter | 3.1 | 75 | 75 | 7 | 8.3 | 13.9334 |  | 0.0054106 | 36.8728
Glombovski | Eucalyptus hybrid | 2*2 | 2318 | 21 | 3.1.21 | 300 | 2018 | 2024-07-19 | 2*2 | Raul Ritter | 3.1 | 76 | 76 | 7 | 12.4 | 18.0403 |  | 0.012076 | 101.6719
Glombovski | Eucalyptus hybrid | 2*2 | 1218 | 22 | 3.1.22 | 300 | 2018 | 2024-07-20 | 2*2 | Raul Ritter | 3.1 | 1 | 1 | 1 | 11.65 | 17.4262 |  | 0.01066 | 87.3619
Glombovski | Eucalyptus hybrid | 2*2 | 1218 | 22 | 3.1.22 | 300 | 2018 | 2024-07-20 | 2*2 | Raul Ritter | 3.1 | 2 | 2 | 1 |  |  | F
Glombovski | Eucalyptus hybrid | 2*2 | 1218 | 22 | 3.1.22 | 300 | 2018 | 2024-07-20 | 2*2 | Raul Ritter | 3.1 | 3 | 3 | 1 |  |  | F
Glombovski | Eucalyptus hybrid | 2*2 | 1218 | 22 | 3.1.22 | 300 | 2018 | 2024-07-20 | 2*2 | Raul Ritter | 3.1 | 4 | 4 | 1 | 12.25 | 17.9224 |  | 0.011786 | 98.7286
Glombovski | Eucalyptus hybrid | 2*2 | 1218 | 22 | 3.1.22 | 300 | 2018 | 2024-07-20 | 2*2 | Raul Ritter | 3.1 | 5 | 5 | 1 | 10.85 | 16.7035 |  | 0.0092459 | 73.259
Glombovski | Eucalyptus hybrid | 2*2 | 1218 | 22 | 3.1.22 | 300 | 2018 | 2024-07-20 | 2*2 | Raul Ritter | 3.1 | 6 | 6 | 1 |  |  | F
Glombovski | Eucalyptus hybrid | 2*2 | 1218 | 22 | 3.1.22 | 300 | 2018 | 2024-07-20 | 2*2 | Raul Ritter | 3.1 | 7 | 7 | 1 |  |  | F
Glombovski | Eucalyptus hybrid | 2*2 | 1218 | 22 | 3.1.22 | 300 | 2018 | 2024-07-20 | 2*2 | Raul Ritter | 3.1 | 8 | 8 | 1 |  |  | F
Glombovski | Eucalyptus hybrid | 2*2 | 1218 | 22 | 3.1.22 | 300 | 2018 | 2024-07-20 | 2*2 | Raul Ritter | 3.1 | 9 | 9 | 1 |  |  | F
Glombovski | Eucalyptus hybrid | 2*2 | 1218 | 22 | 3.1.22 | 300 | 2018 | 2024-07-20 | 2*2 | Raul Ritter | 3.1 | 10 | 10 | 1 | 15.3 | 19.8368 |  | 0.018385 | 165.5544
Glombovski | Eucalyptus hybrid | 2*2 | 1218 | 22 | 3.1.22 | 300 | 2018 | 2024-07-20 | 2*2 | Raul Ritter | 3.1 | 11 | 11 | 1 |  |  | F
Glombovski | Eucalyptus hybrid | 2*2 | 1218 | 22 | 3.1.22 | 300 | 2018 | 2024-07-20 | 2*2 | Raul Ritter | 3.1 | 12 | 12 | 2 |  |  | F
Glombovski | Eucalyptus hybrid | 2*2 | 1218 | 22 | 3.1.22 | 300 | 2018 | 2024-07-20 | 2*2 | Raul Ritter | 3.1 | 13 | 13 | 2 |  |  | F
Glombovski | Eucalyptus hybrid | 2*2 | 1218 | 22 | 3.1.22 | 300 | 2018 | 2024-07-20 | 2*2 | Raul Ritter | 3.1 | 14 | 14 | 2 |  |  | F
Glombovski | Eucalyptus hybrid | 2*2 | 1218 | 22 | 3.1.22 | 300 | 2018 | 2024-07-20 | 2*2 | Raul Ritter | 3.1 | 15 | 15 | 2 |  |  | F
Glombovski | Eucalyptus hybrid | 2*2 | 1218 | 22 | 3.1.22 | 300 | 2018 | 2024-07-20 | 2*2 | Raul Ritter | 3.1 | 16 | 16 | 2 |  |  | F
Glombovski | Eucalyptus hybrid | 2*2 | 1218 | 22 | 3.1.22 | 300 | 2018 | 2024-07-20 | 2*2 | Raul Ritter | 3.1 | 17 | 17 | 2 |  |  | F
Glombovski | Eucalyptus hybrid | 2*2 | 1218 | 22 | 3.1.22 | 300 | 2018 | 2024-07-20 | 2*2 | Raul Ritter | 3.1 | 18 | 18 | 2 |  |  | F
Glombovski | Eucalyptus hybrid | 2*2 | 1218 | 22 | 3.1.22 | 300 | 2018 | 2024-07-20 | 2*2 | Raul Ritter | 3.1 | 19 | 19 | 2 | 8.7 | 14.4149 | Bif 0,30 m | 0.0059447 | 41.6944
Glombovski | Eucalyptus hybrid | 2*2 | 1218 | 22 | 3.1.22 | 300 | 2018 | 2024-07-20 | 2*2 | Raul Ritter | 3.1 | 19 | 20 | 2 | 5.9 | 10.6776 |  | 0.002734 | 14.8057
Glombovski | Eucalyptus hybrid | 2*2 | 1218 | 22 | 3.1.22 | 300 | 2018 | 2024-07-20 | 2*2 | Raul Ritter | 3.1 | 20 | 21 | 2 |  |  | F
Glombovski | Eucalyptus hybrid | 2*2 | 1218 | 22 | 3.1.22 | 300 | 2018 | 2024-07-20 | 2*2 | Raul Ritter | 3.1 | 21 | 22 | 3 | 5.6 | 10.2264 | Bif a 0,4m | 0.002463 | 12.8433
Glombovski | Eucalyptus hybrid | 2*2 | 1218 | 22 | 3.1.22 | 300 | 2018 | 2024-07-20 | 2*2 | Raul Ritter | 3.1 | 21 | 23 | 3 | 5 | 9.2945 |  | 0.0019635 | 9.4132
Glombovski | Eucalyptus hybrid | 2*2 | 1218 | 22 | 3.1.22 | 300 | 2018 | 2024-07-20 | 2*2 | Raul Ritter | 3.1 | 22 | 24 | 3 |  |  | F
Glombovski | Eucalyptus hybrid | 2*2 | 1218 | 22 | 3.1.22 | 300 | 2018 | 2024-07-20 | 2*2 | Raul Ritter | 3.1 | 23 | 25 | 3 |  |  | F
Glombovski | Eucalyptus hybrid | 2*2 | 1218 | 22 | 3.1.22 | 300 | 2018 | 2024-07-20 | 2*2 | Raul Ritter | 3.1 | 24 | 26 | 3 | 5.4 | 9.9201 |  | 0.0022902 | 11.6277
Glombovski | Eucalyptus hybrid | 2*2 | 1218 | 22 | 3.1.22 | 300 | 2018 | 2024-07-20 | 2*2 | Raul Ritter | 3.1 | 25 | 27 | 3 |  |  | F
Glombovski | Eucalyptus hybrid | 2*2 | 1218 | 22 | 3.1.22 | 300 | 2018 | 2024-07-20 | 2*2 | Raul Ritter | 3.1 | 26 | 28 | 3 |  |  | F
Glombovski | Eucalyptus hybrid | 2*2 | 1218 | 22 | 3.1.22 | 300 | 2018 | 2024-07-20 | 2*2 | Raul Ritter | 3.1 | 27 | 29 | 3 |  |  | F
Glombovski | Eucalyptus hybrid | 2*2 | 1218 | 22 | 3.1.22 | 300 | 2018 | 2024-07-20 | 2*2 | Raul Ritter | 3.1 | 28 | 30 | 3 |  |  | F
Glombovski | Eucalyptus hybrid | 2*2 | 1218 | 22 | 3.1.22 | 300 | 2018 | 2024-07-20 | 2*2 | Raul Ritter | 3.1 | 29 | 31 | 4 |  |  | F
Glombovski | Eucalyptus hybrid | 2*2 | 1218 | 22 | 3.1.22 | 300 | 2018 | 2024-07-20 | 2*2 | Raul Ritter | 3.1 | 30 | 32 | 4 |  |  | F
Glombovski | Eucalyptus hybrid | 2*2 | 1218 | 22 | 3.1.22 | 300 | 2018 | 2024-07-20 | 2*2 | Raul Ritter | 3.1 | 31 | 33 | 4 |  |  | F
Glombovski | Eucalyptus hybrid | 2*2 | 1218 | 22 | 3.1.22 | 300 | 2018 | 2024-07-20 | 2*2 | Raul Ritter | 3.1 | 32 | 34 | 4 | 11.95 | 17.6792 |  | 0.011216 | 92.9629
Glombovski | Eucalyptus hybrid | 2*2 | 1218 | 22 | 3.1.22 | 300 | 2018 | 2024-07-20 | 2*2 | Raul Ritter | 3.1 | 33 | 35 | 4 |  |  | F
Glombovski | Eucalyptus hybrid | 2*2 | 1218 | 22 | 3.1.22 | 300 | 2018 | 2024-07-20 | 2*2 | Raul Ritter | 3.1 | 34 | 36 | 4 |  |  | F
Glombovski | Eucalyptus hybrid | 2*2 | 1218 | 22 | 3.1.22 | 300 | 2018 | 2024-07-20 | 2*2 | Raul Ritter | 3.1 | 35 | 37 | 4 | 3.2 | 6.263 |  | 0.00080425 | 2.7144
Glombovski | Eucalyptus hybrid | 2*2 | 1218 | 22 | 3.1.22 | 300 | 2018 | 2024-07-20 | 2*2 | Raul Ritter | 3.1 | 35 | 38 | 4 | 1.3 | 2.6792 |  | 0.00013273 | 0.20851
Glombovski | Eucalyptus hybrid | 2*2 | 1218 | 22 | 3.1.22 | 300 | 2018 | 2024-07-20 | 2*2 | Raul Ritter | 3.1 | 36 | 39 | 4 |  |  | F
Glombovski | Eucalyptus hybrid | 2*2 | 1218 | 22 | 3.1.22 | 300 | 2018 | 2024-07-20 | 2*2 | Raul Ritter | 3.1 | 37 | 40 | 4 |  |  | F
Glombovski | Eucalyptus hybrid | 2*2 | 1218 | 22 | 3.1.22 | 300 | 2018 | 2024-07-20 | 2*2 | Raul Ritter | 3.1 | 38 | 41 | 5 | 7.25 | 12.5864 |  | 0.0041283 | 25.7895
Glombovski | Eucalyptus hybrid | 2*2 | 1218 | 22 | 3.1.22 | 300 | 2018 | 2024-07-20 | 2*2 | Raul Ritter | 3.1 | 39 | 42 | 5 | 9.55 | 15.38 |  | 0.007163 | 53.0423
Glombovski | Eucalyptus hybrid | 2*2 | 1218 | 22 | 3.1.22 | 300 | 2018 | 2024-07-20 | 2*2 | Raul Ritter | 3.1 | 40 | 43 | 5 | 11.65 | 17.4262 |  | 0.01066 | 87.3619
Glombovski | Eucalyptus hybrid | 2*2 | 1218 | 22 | 3.1.22 | 300 | 2018 | 2024-07-20 | 2*2 | Raul Ritter | 3.1 | 41 | 44 | 5 |  |  | F
Glombovski | Eucalyptus hybrid | 2*2 | 1218 | 22 | 3.1.22 | 300 | 2018 | 2024-07-20 | 2*2 | Raul Ritter | 3.1 | 42 | 45 | 5 |  |  | F
Glombovski | Eucalyptus hybrid | 2*2 | 1218 | 22 | 3.1.22 | 300 | 2018 | 2024-07-20 | 2*2 | Raul Ritter | 3.1 | 43 | 46 | 5 |  |  | F
Glombovski | Eucalyptus hybrid | 2*2 | 1218 | 22 | 3.1.22 | 300 | 2018 | 2024-07-20 | 2*2 | Raul Ritter | 3.1 | 44 | 47 | 5 |  |  | F
Glombovski | Eucalyptus hybrid | 2*2 | 1218 | 22 | 3.1.22 | 300 | 2018 | 2024-07-20 | 2*2 | Raul Ritter | 3.1 | 45 | 48 | 5 |  |  | F
Glombovski | Eucalyptus hybrid | 2*2 | 1218 | 22 | 3.1.22 | 300 | 2018 | 2024-07-20 | 2*2 | Raul Ritter | 3.1 | 46 | 49 | 5 |  |  | F
Glombovski | Eucalyptus hybrid | 2*2 | 1218 | 22 | 3.1.22 | 300 | 2018 | 2024-07-20 | 2*2 | Raul Ritter | 3.1 | 47 | 50 | 5 | 11.25 | 17.0736 |  | 0.0099402 | 80.1566
Glombovski | Eucalyptus hybrid | 2*2 | 1218 | 22 | 3.1.22 | 300 | 2018 | 2024-07-20 | 2*2 | Raul Ritter | 3.1 | 48 | 51 | 5 | 11.9 | 17.6377 |  | 0.011122 | 92.0178
Glombovski | Eucalyptus hybrid | 2*2 | 1218 | 22 | 3.1.22 | 300 | 2018 | 2024-07-20 | 2*2 | Raul Ritter | 3.1 | 49 | 52 | 6 | 12.85 | 18.3792 |  | 0.012969 | 110.737
Glombovski | Eucalyptus hybrid | 2*2 | 1218 | 22 | 3.1.22 | 300 | 2018 | 2024-07-20 | 2*2 | Raul Ritter | 3.1 | 50 | 53 | 6 |  |  | F
Glombovski | Eucalyptus hybrid | 2*2 | 1218 | 22 | 3.1.22 | 300 | 2018 | 2024-07-20 | 2*2 | Raul Ritter | 3.1 | 51 | 54 | 6 |  |  | F
Glombovski | Eucalyptus hybrid | 2*2 | 1218 | 22 | 3.1.22 | 300 | 2018 | 2024-07-20 | 2*2 | Raul Ritter | 3.1 | 52 | 55 | 6 | 14.5 | 18.5 |  | 0.016513 | 139.1664
Glombovski | Eucalyptus hybrid | 2*2 | 1218 | 22 | 3.1.22 | 300 | 2018 | 2024-07-20 | 2*2 | Raul Ritter | 3.1 | 53 | 56 | 6 |  |  | F
Glombovski | Eucalyptus hybrid | 2*2 | 1218 | 22 | 3.1.22 | 300 | 2018 | 2024-07-20 | 2*2 | Raul Ritter | 3.1 | 54 | 57 | 6 | 16.35 | 18.9 |  | 0.020996 | 177.478
Glombovski | Eucalyptus hybrid | 2*2 | 1218 | 22 | 3.1.22 | 300 | 2018 | 2024-07-20 | 2*2 | Raul Ritter | 3.1 | 55 | 58 | 6 |  |  | F
Glombovski | Eucalyptus hybrid | 2*2 | 1218 | 22 | 3.1.22 | 300 | 2018 | 2024-07-20 | 2*2 | Raul Ritter | 3.1 | 56 | 59 | 6 |  |  | F
Glombovski | Eucalyptus hybrid | 2*2 | 1218 | 22 | 3.1.22 | 300 | 2018 | 2024-07-20 | 2*2 | Raul Ritter | 3.1 | 57 | 60 | 6 | 12.65 | 16.9 |  | 0.012568 | 98.2958
Glombovski | Eucalyptus hybrid | 2*2 | 1218 | 22 | 3.1.22 | 300 | 2018 | 2024-07-20 | 2*2 | Raul Ritter | 3.1 | 58 | 61 | 6 |  |  | F
Glombovski | Eucalyptus hybrid | 2*2 | 1218 | 22 | 3.1.22 | 300 | 2018 | 2024-07-20 | 2*2 | Raul Ritter | 3.1 | 59 | 62 | 6 | 10.3 | 14.9 |  | 0.0083323 | 58.8807
Glombovski | Eucalyptus hybrid | 2*2 | 1218 | 22 | 3.1.22 | 300 | 2018 | 2024-07-20 | 2*2 | Raul Ritter | 3.1 | 60 | 63 | 6 | 7 | 12.2 |  | 0.0038485 | 23.3838
Glombovski | Eucalyptus hybrid | 2*2 | 1218 | 22 | 3.1.22 | 300 | 2018 | 2024-07-20 | 2*2 | Raul Ritter | 3.1 | 61 | 64 | 6 |  |  | F
Glombovski | Eucalyptus hybrid | 2*2 | 2818 | 23 | 3.1.23 | 300 | 2018 | 2024-07-15 | 2*2 | Raul Ritter | 3.1 | 1 | 1 | 1 | 6.75 | 11.9026 |  | 0.0035785 | 21.3016
Glombovski | Eucalyptus hybrid | 2*2 | 2818 | 23 | 3.1.23 | 300 | 2018 | 2024-07-15 | 2*2 | Raul Ritter | 3.1 | 2 | 2 | 1 | 6.1 | 10.9729 | fila 1 tiene 3 arboles más (10-11-12) que no entran en la parcela por estar fuera de linea | 0.0029225 | 16.2084
Glombovski | Eucalyptus hybrid | 2*2 | 2818 | 23 | 3.1.23 | 300 | 2018 | 2024-07-15 | 2*2 | Raul Ritter | 3.1 | 3 | 3 | 1 | 5.8 | 10.5283 |  | 0.0026421 | 14.1329
Glombovski | Eucalyptus hybrid | 2*2 | 2818 | 23 | 3.1.23 | 300 | 2018 | 2024-07-15 | 2*2 | Raul Ritter | 3.1 | 4 | 4 | 1 | 6.1 | 10.9729 |  | 0.0029225 | 16.2084
Glombovski | Eucalyptus hybrid | 2*2 | 2818 | 23 | 3.1.23 | 300 | 2018 | 2024-07-15 | 2*2 | Raul Ritter | 3.1 | 5 | 5 | 1 | 8.25 | 13.872 |  | 0.0053456 | 36.2935
Glombovski | Eucalyptus hybrid | 2*2 | 2818 | 23 | 3.1.23 | 300 | 2018 | 2024-07-15 | 2*2 | Raul Ritter | 3.1 | 6 | 6 | 1 | 10.4 | 16.2662 |  | 0.0084949 | 65.8754
Glombovski | Eucalyptus hybrid | 2*2 | 2818 | 23 | 3.1.23 | 300 | 2018 | 2024-07-15 | 2*2 | Raul Ritter | 3.1 | 7 | 7 | 1 | 8.65 | 14.3556 |  | 0.0058766 | 41.0735
Glombovski | Eucalyptus hybrid | 2*2 | 2818 | 23 | 3.1.23 | 300 | 2018 | 2024-07-15 | 2*2 | Raul Ritter | 3.1 | 8 | 8 | 1 | 4.85 | 9.0554 |  | 0.0018475 | 8.6554
Glombovski | Eucalyptus hybrid | 2*2 | 2818 | 23 | 3.1.23 | 300 | 2018 | 2024-07-15 | 2*2 | Raul Ritter | 3.1 | 9 | 9 | 1 | 5.25 | 9.6876 |  | 0.0021648 | 10.7637
Glombovski | Eucalyptus hybrid | 2*2 | 2818 | 23 | 3.1.23 | 300 | 2018 | 2024-07-15 | 2*2 | Raul Ritter | 3.1 | 10 | 10 | 2 | 8 | 13.5608 |  | 0.0050266 | 33.4744
Glombovski | Eucalyptus hybrid | 2*2 | 2818 | 23 | 3.1.23 | 300 | 2018 | 2024-07-15 | 2*2 | Raul Ritter | 3.1 | 11 | 11 | 2 | 5.9 | 10.6776 |  | 0.002734 | 14.8057
Glombovski | Eucalyptus hybrid | 2*2 | 2818 | 23 | 3.1.23 | 300 | 2018 | 2024-07-15 | 2*2 | Raul Ritter | 3.1 | 12 | 12 | 2 | 7.4 | 12.7862 |  | 0.0043009 | 27.2344
Glombovski | Eucalyptus hybrid | 2*2 | 2818 | 23 | 3.1.23 | 300 | 2018 | 2024-07-15 | 2*2 | Raul Ritter | 3.1 | 13 | 13 | 2 | 4.6 | 8.6514 |  | 0.0016619 | 7.4782
Glombovski | Eucalyptus hybrid | 2*2 | 2818 | 23 | 3.1.23 | 300 | 2018 | 2024-07-15 | 2*2 | Raul Ritter | 3.1 | 14 | 14 | 2 | 10.8 | 16.656 |  | 0.0091609 | 72.4187
Glombovski | Eucalyptus hybrid | 2*2 | 2818 | 23 | 3.1.23 | 300 | 2018 | 2024-07-15 | 2*2 | Raul Ritter | 3.1 | 15 | 15 | 2 | 9.95 | 15.8069 |  | 0.0077757 | 58.8981
Glombovski | Eucalyptus hybrid | 2*2 | 2818 | 23 | 3.1.23 | 300 | 2018 | 2024-07-15 | 2*2 | Raul Ritter | 3.1 | 16 | 16 | 2 | 8.35 | 13.9945 |  | 0.005476 | 37.4574
Glombovski | Eucalyptus hybrid | 2*2 | 2818 | 23 | 3.1.23 | 300 | 2018 | 2024-07-15 | 2*2 | Raul Ritter | 3.1 | 17 | 17 | 2 | 9.15 | 14.9356 |  | 0.0065756 | 47.5157
Glombovski | Eucalyptus hybrid | 2*2 | 2818 | 23 | 3.1.23 | 300 | 2018 | 2024-07-15 | 2*2 | Raul Ritter | 3.1 | 18 | 18 | 2 | 9.1 | 14.8789 |  | 0.0065039 | 46.8481
Glombovski | Eucalyptus hybrid | 2*2 | 2818 | 23 | 3.1.23 | 300 | 2018 | 2024-07-15 | 2*2 | Raul Ritter | 3.1 | 19 | 19 | 2 | 4.95 | 9.2151 |  | 0.0019244 | 9.1562
Glombovski | Eucalyptus hybrid | 2*2 | 2818 | 23 | 3.1.23 | 300 | 2018 | 2024-07-15 | 2*2 | Raul Ritter | 3.1 | 20 | 20 | 3 | 5.65 | 10.3023 |  | 0.0025072 | 13.1587
Glombovski | Eucalyptus hybrid | 2*2 | 2818 | 23 | 3.1.23 | 300 | 2018 | 2024-07-15 | 2*2 | Raul Ritter | 3.1 | 21 | 21 | 3 | 10.55 | 16.4144 |  | 0.0087417 | 68.2918
Glombovski | Eucalyptus hybrid | 2*2 | 2818 | 23 | 3.1.23 | 300 | 2018 | 2024-07-15 | 2*2 | Raul Ritter | 3.1 | 22 | 22 | 3 | 11.75 | 17.5116 |  | 0.010843 | 89.2103
Glombovski | Eucalyptus hybrid | 2*2 | 2818 | 23 | 3.1.23 | 300 | 2018 | 2024-07-15 | 2*2 | Raul Ritter | 3.1 | 23 | 23 | 3 | 8.2 | 13.8103 |  | 0.005281 | 35.7193
Glombovski | Eucalyptus hybrid | 2*2 | 2818 | 23 | 3.1.23 | 300 | 2018 | 2024-07-15 | 2*2 | Raul Ritter | 3.1 | 24 | 24 | 3 | 11.85 | 17.5959 |  | 0.011029 | 91.0774
Glombovski | Eucalyptus hybrid | 2*2 | 2818 | 23 | 3.1.23 | 300 | 2018 | 2024-07-15 | 2*2 | Raul Ritter | 3.1 | 25 | 25 | 3 | 7.95 | 13.4977 |  | 0.0049639 | 32.9261
Glombovski | Eucalyptus hybrid | 2*2 | 2818 | 23 | 3.1.23 | 300 | 2018 | 2024-07-15 | 2*2 | Raul Ritter | 3.1 | 26 | 26 | 3 | 6.45 | 11.4793 |  | 0.0032675 | 18.8481
Glombovski | Eucalyptus hybrid | 2*2 | 2818 | 23 | 3.1.23 | 300 | 2018 | 2024-07-15 | 2*2 | Raul Ritter | 3.1 | 27 | 27 | 3 | 10.25 | 16.1156 |  | 0.0082516 | 63.5041
Glombovski | Eucalyptus hybrid | 2*2 | 2818 | 23 | 3.1.23 | 300 | 2018 | 2024-07-15 | 2*2 | Raul Ritter | 3.1 | 28 | 28 | 3 | 8.15 | 13.7483 |  | 0.0052168 | 35.1503
Glombovski | Eucalyptus hybrid | 2*2 | 2818 | 23 | 3.1.23 | 300 | 2018 | 2024-07-15 | 2*2 | Raul Ritter | 3.1 | 29 | 29 | 4 | 9.7 | 15.5421 |  | 0.0073898 | 55.1997
Glombovski | Eucalyptus hybrid | 2*2 | 2818 | 23 | 3.1.23 | 300 | 2018 | 2024-07-15 | 2*2 | Raul Ritter | 3.1 | 30 | 30 | 4 | 6 | 10.8258 |  | 0.0028274 | 15.4975
Glombovski | Eucalyptus hybrid | 2*2 | 2818 | 23 | 3.1.23 | 300 | 2018 | 2024-07-15 | 2*2 | Raul Ritter | 3.1 | 31 | 31 | 4 | 5.8 | 10.5283 |  | 0.0026421 | 14.1329
Glombovski | Eucalyptus hybrid | 2*2 | 2818 | 23 | 3.1.23 | 300 | 2018 | 2024-07-15 | 2*2 | Raul Ritter | 3.1 | 32 | 32 | 4 | 8.85 | 14.5909 |  | 0.0061514 | 43.5881
Glombovski | Eucalyptus hybrid | 2*2 | 2818 | 23 | 3.1.23 | 300 | 2018 | 2024-07-15 | 2*2 | Raul Ritter | 3.1 | 33 | 33 | 4 | 7.15 | 12.4518 |  | 0.0040152 | 24.8516
Glombovski | Eucalyptus hybrid | 2*2 | 2818 | 23 | 3.1.23 | 300 | 2018 | 2024-07-15 | 2*2 | Raul Ritter | 3.1 | 34 | 34 | 4 | 8.25 | 13.872 |  | 0.0053456 | 36.2935
Glombovski | Eucalyptus hybrid | 2*2 | 2818 | 23 | 3.1.23 | 300 | 2018 | 2024-07-15 | 2*2 | Raul Ritter | 3.1 | 35 | 35 | 4 | 11.3 | 17.1186 |  | 0.010029 | 81.0406
Glombovski | Eucalyptus hybrid | 2*2 | 2818 | 23 | 3.1.23 | 300 | 2018 | 2024-07-15 | 2*2 | Raul Ritter | 3.1 | 36 | 36 | 4 | 10.25 | 16.1156 |  | 0.0082516 | 63.5041
Glombovski | Eucalyptus hybrid | 2*2 | 2818 | 23 | 3.1.23 | 300 | 2018 | 2024-07-15 | 2*2 | Raul Ritter | 3.1 | 37 | 37 | 4 | 6.1 | 10.9729 |  | 0.0029225 | 16.2084
Glombovski | Eucalyptus hybrid | 2*2 | 2818 | 23 | 3.1.23 | 300 | 2018 | 2024-07-15 | 2*2 | Raul Ritter | 3.1 | 38 | 38 | 5 | 8.65 | 15.2 |  | 0.0058766 | 43.6828
Glombovski | Eucalyptus hybrid | 2*2 | 2818 | 23 | 3.1.23 | 300 | 2018 | 2024-07-15 | 2*2 | Raul Ritter | 3.1 | 39 | 39 | 5 | 9.55 | 16.4 |  | 0.007163 | 56.8427
Glombovski | Eucalyptus hybrid | 2*2 | 2818 | 23 | 3.1.23 | 300 | 2018 | 2024-07-15 | 2*2 | Raul Ritter | 3.1 | 40 | 40 | 5 | 12.75 | 19.6 |  | 0.012768 | 116.9956
Glombovski | Eucalyptus hybrid | 2*2 | 2818 | 23 | 3.1.23 | 300 | 2018 | 2024-07-15 | 2*2 | Raul Ritter | 3.1 | 41 | 41 | 5 | 8.35 | 14.6 |  | 0.005476 | 39.2067
Glombovski | Eucalyptus hybrid | 2*2 | 2818 | 23 | 3.1.23 | 300 | 2018 | 2024-07-15 | 2*2 | Raul Ritter | 3.1 | 42 | 42 | 5 | 10.3 | 16.8 |  | 0.0083323 | 67.0104
Glombovski | Eucalyptus hybrid | 2*2 | 2818 | 23 | 3.1.23 | 300 | 2018 | 2024-07-15 | 2*2 | Raul Ritter | 3.1 | 43 | 43 | 5 | 14.55 | 20.1 |  | 0.016627 | 153.1424
Glombovski | Eucalyptus hybrid | 2*2 | 2818 | 23 | 3.1.23 | 300 | 2018 | 2024-07-15 | 2*2 | Raul Ritter | 3.1 | 44 | 44 | 5 | 12.4 | 19.2 |  | 0.012076 | 108.7325
Glombovski | Eucalyptus hybrid | 2*2 | 2818 | 23 | 3.1.23 | 300 | 2018 | 2024-07-15 | 2*2 | Raul Ritter | 3.1 | 45 | 45 | 5 | 6 | 10.6 |  | 0.0028274 | 15.1495
Glombovski | Eucalyptus hybrid | 2*2 | 2818 | 23 | 3.1.23 | 300 | 2018 | 2024-07-15 | 2*2 | Raul Ritter | 3.1 | 46 | 46 | 5 | 4.9 | 11.5 |  | 0.0018857 | 11.4104
Glombovski | Eucalyptus hybrid | 2*2 | 2818 | 23 | 3.1.23 | 300 | 2018 | 2024-07-15 | 2*2 | Raul Ritter | 3.1 | 47 | 47 | 5 | 9.75 | 15.5956 |  | 0.0074662 | 55.9292
Glombovski | Eucalyptus hybrid | 2*2 | 2818 | 23 | 3.1.23 | 300 | 2018 | 2024-07-15 | 2*2 | Raul Ritter | 3.1 | 48 | 48 | 6 | 11.05 | 16.8907 |  | 0.0095899 | 76.6689
Glombovski | Eucalyptus hybrid | 2*2 | 2818 | 23 | 3.1.23 | 300 | 2018 | 2024-07-15 | 2*2 | Raul Ritter | 3.1 | 49 | 49 | 6 | 9.55 | 15.38 |  | 0.007163 | 53.0423
Glombovski | Eucalyptus hybrid | 2*2 | 2818 | 23 | 3.1.23 | 300 | 2018 | 2024-07-15 | 2*2 | Raul Ritter | 3.1 | 50 | 50 | 6 | 10.2 | 16.0648 |  | 0.0081713 | 62.7238
Glombovski | Eucalyptus hybrid | 2*2 | 2818 | 23 | 3.1.23 | 300 | 2018 | 2024-07-15 | 2*2 | Raul Ritter | 3.1 | 51 | 51 | 6 | 7.15 | 12.4518 |  | 0.0040152 | 24.8516
Glombovski | Eucalyptus hybrid | 2*2 | 2818 | 23 | 3.1.23 | 300 | 2018 | 2024-07-15 | 2*2 | Raul Ritter | 3.1 | 52 | 52 | 6 | 7.35 | 12.7198 |  | 0.0042429 | 26.7477
Glombovski | Eucalyptus hybrid | 2*2 | 2818 | 23 | 3.1.23 | 300 | 2018 | 2024-07-15 | 2*2 | Raul Ritter | 3.1 | 53 | 53 | 6 | 8.55 | 14.2363 |  | 0.0057415 | 39.8474
Glombovski | Eucalyptus hybrid | 2*2 | 2818 | 23 | 3.1.23 | 300 | 2018 | 2024-07-15 | 2*2 | Raul Ritter | 3.1 | 54 | 54 | 6 | 10.95 | 16.7976 |  | 0.0094171 | 74.9541
Glombovski | Eucalyptus hybrid | 2*2 | 2818 | 23 | 3.1.23 | 300 | 2018 | 2024-07-15 | 2*2 | Raul Ritter | 3.1 | 55 | 55 | 6 | 11.4 | 17.2078 |  | 0.010207 | 82.823
Glombovski | Eucalyptus hybrid | 2*2 | 2818 | 23 | 3.1.23 | 300 | 2018 | 2024-07-15 | 2*2 | Raul Ritter | 3.1 | 56 | 56 | 6 | 9.1 | 14.8789 |  | 0.0065039 | 46.8481
Glombovski | Eucalyptus hybrid | 2*2 | 2818 | 23 | 3.1.23 | 300 | 2018 | 2024-07-15 | 2*2 | Raul Ritter | 3.1 | 57 | 57 | 7 | 7.55 | 12.9835 |  | 0.004477 | 28.7251
Glombovski | Eucalyptus hybrid | 2*2 | 2818 | 23 | 3.1.23 | 300 | 2018 | 2024-07-15 | 2*2 | Raul Ritter | 3.1 | 58 | 58 | 7 | 8.55 | 14.2363 |  | 0.0057415 | 39.8474
Glombovski | Eucalyptus hybrid | 2*2 | 2818 | 23 | 3.1.23 | 300 | 2018 | 2024-07-15 | 2*2 | Raul Ritter | 3.1 | 59 | 59 | 7 | 7.95 | 13.4977 |  | 0.0049639 | 32.9261
Glombovski | Eucalyptus hybrid | 2*2 | 2818 | 23 | 3.1.23 | 300 | 2018 | 2024-07-15 | 2*2 | Raul Ritter | 3.1 | 60 | 60 | 7 | 11.7 | 17.469 |  | 0.010751 | 88.2838
Glombovski | Eucalyptus hybrid | 2*2 | 2818 | 23 | 3.1.23 | 300 | 2018 | 2024-07-15 | 2*2 | Raul Ritter | 3.1 | 61 | 61 | 7 | 7.55 | 12.9835 |  | 0.004477 | 28.7251
Glombovski | Eucalyptus hybrid | 2*2 | 2818 | 23 | 3.1.23 | 300 | 2018 | 2024-07-15 | 2*2 | Raul Ritter | 3.1 | 62 | 62 | 7 | 6.05 | 10.8995 |  | 0.0028748 | 15.8505
Glombovski | Eucalyptus hybrid | 2*2 | 2818 | 23 | 3.1.23 | 300 | 2018 | 2024-07-15 | 2*2 | Raul Ritter | 3.1 | 63 | 63 | 7 | 5.35 | 9.8429 |  | 0.002248 | 11.3352
Glombovski | Eucalyptus hybrid | 2*2 | 2818 | 23 | 3.1.23 | 300 | 2018 | 2024-07-15 | 2*2 | Raul Ritter | 3.1 | 64 | 64 | 7 | 8.6 | 14.2961 |  | 0.0058088 | 40.4579
Glombovski | Eucalyptus hybrid | 2*2 | 2818 | 23 | 3.1.23 | 300 | 2018 | 2024-07-15 | 2*2 | Raul Ritter | 3.1 | 65 | 65 | 7 | 6.9 | 12.1106 |  | 0.0037393 | 22.5953
Glombovski | Eucalyptus hybrid | 2*2 | 2818 | 23 | 3.1.23 | 300 | 2018 | 2024-07-15 | 2*2 | Raul Ritter | 3.1 | 66 | 66 | 8 | 9.6 | 15.4343 |  | 0.0072382 | 53.7563
Glombovski | Eucalyptus hybrid | 2*2 | 2818 | 23 | 3.1.23 | 300 | 2018 | 2024-07-15 | 2*2 | Raul Ritter | 3.1 | 67 | 67 | 8 | 7.4 | 12.7862 |  | 0.0043009 | 27.2344
Glombovski | Eucalyptus hybrid | 2*2 | 2818 | 23 | 3.1.23 | 300 | 2018 | 2024-07-15 | 2*2 | Raul Ritter | 3.1 | 68 | 68 | 8 | 8 | 13.5608 |  | 0.0050266 | 33.4744
Glombovski | Eucalyptus hybrid | 2*2 | 2818 | 23 | 3.1.23 | 300 | 2018 | 2024-07-15 | 2*2 | Raul Ritter | 3.1 | 69 | 69 | 8 | 7.8 | 13.307 |  | 0.0047784 | 31.3122
Glombovski | Eucalyptus hybrid | 2*2 | 2818 | 23 | 3.1.23 | 300 | 2018 | 2024-07-15 | 2*2 | Raul Ritter | 3.1 | 70 | 70 | 8 | 8.5 | 14.1763 |  | 0.0056745 | 39.2421
Glombovski | Eucalyptus hybrid | 2*2 | 2818 | 23 | 3.1.23 | 300 | 2018 | 2024-07-15 | 2*2 | Raul Ritter | 3.1 | 71 | 71 | 8 | 7.25 | 12.5864 |  | 0.0041283 | 25.7895
Glombovski | Eucalyptus hybrid | 2*2 | 2818 | 23 | 3.1.23 | 300 | 2018 | 2024-07-15 | 2*2 | Raul Ritter | 3.1 | 72 | 72 | 8 | 7.45 | 12.8522 |  | 0.0043592 | 27.7262
Glombovski | Eucalyptus hybrid | 2*2 | 2818 | 23 | 3.1.23 | 300 | 2018 | 2024-07-15 | 2*2 | Raul Ritter | 3.1 | 73 | 73 | 8 | 6.05 | 10.8995 |  | 0.0028748 | 15.8505
Glombovski | Eucalyptus hybrid | 2*2 | 2818 | 23 | 3.1.23 | 300 | 2018 | 2024-07-15 | 2*2 | Raul Ritter | 3.1 | 74 | 74 | 8 | 11.65 | 17.4262 |  | 0.01066 | 87.3619
Glombovski | Eucalyptus hybrid | 2*2 | 2918 | 24 | 3.1.24 | 300 | 2018 | 2024-07-16 | 2*2 | Raul Ritter | 3.1 | 1 | 1 | 1 | 10 | 15.859 |  | 0.007854 | 59.6531
Glombovski | Eucalyptus hybrid | 2*2 | 2918 | 24 | 3.1.24 | 300 | 2018 | 2024-07-16 | 2*2 | Raul Ritter | 3.1 | 2 | 2 | 1 | 6.9 | 12.1106 |  | 0.0037393 | 22.5953
Glombovski | Eucalyptus hybrid | 2*2 | 2918 | 24 | 3.1.24 | 300 | 2018 | 2024-07-16 | 2*2 | Raul Ritter | 3.1 | 3 | 3 | 1 | 8.8 | 14.5325 |  | 0.0060821 | 42.9517
Glombovski | Eucalyptus hybrid | 2*2 | 2918 | 24 | 3.1.24 | 300 | 2018 | 2024-07-16 | 2*2 | Raul Ritter | 3.1 | 4 | 4 | 1 | 5.35 | 9.8429 |  | 0.002248 | 11.3352
Glombovski | Eucalyptus hybrid | 2*2 | 2918 | 24 | 3.1.24 | 300 | 2018 | 2024-07-16 | 2*2 | Raul Ritter | 3.1 | 5 | 5 | 1 | 9.45 | 15.2705 |  | 0.0070138 | 51.6296
Glombovski | Eucalyptus hybrid | 2*2 | 2918 | 24 | 3.1.24 | 300 | 2018 | 2024-07-16 | 2*2 | Raul Ritter | 3.1 | 6 | 6 | 1 | 7.8 | 13.307 |  | 0.0047784 | 31.3122
Glombovski | Eucalyptus hybrid | 2*2 | 2918 | 24 | 3.1.24 | 300 | 2018 | 2024-07-16 | 2*2 | Raul Ritter | 3.1 | 7 | 7 | 1 | 9.65 | 15.4883 |  | 0.0073138 | 54.4754
Glombovski | Eucalyptus hybrid | 2*2 | 2918 | 24 | 3.1.24 | 300 | 2018 | 2024-07-16 | 2*2 | Raul Ritter | 3.1 | 8 | 8 | 1 | 4.85 | 9.0554 |  | 0.0018475 | 8.6554
Glombovski | Eucalyptus hybrid | 2*2 | 2918 | 24 | 3.1.24 | 300 | 2018 | 2024-07-16 | 2*2 | Raul Ritter | 3.1 | 9 | 9 | 1 | 7.4 | 12.7862 |  | 0.0043009 | 27.2344
Glombovski | Eucalyptus hybrid | 2*2 | 2918 | 24 | 3.1.24 | 300 | 2018 | 2024-07-16 | 2*2 | Raul Ritter | 3.1 | 10 | 10 | 1 | 11.2 | 17.0283 |  | 0.0098521 | 79.2774
Glombovski | Eucalyptus hybrid | 2*2 | 2918 | 24 | 3.1.24 | 300 | 2018 | 2024-07-16 | 2*2 | Raul Ritter | 3.1 | 11 | 11 | 1 | 4.5 | 8.4879 |  | 0.0015904 | 7.0367
Glombovski | Eucalyptus hybrid | 2*2 | 2918 | 24 | 3.1.24 | 300 | 2018 | 2024-07-16 | 2*2 | Raul Ritter | 3.1 | 12 | 12 | 2 | 8.55 | 14.2363 |  | 0.0057415 | 39.8474
Glombovski | Eucalyptus hybrid | 2*2 | 2918 | 24 | 3.1.24 | 300 | 2018 | 2024-07-16 | 2*2 | Raul Ritter | 3.1 | 13 | 13 | 2 | 11.4 | 17.2078 |  | 0.010207 | 82.823
Glombovski | Eucalyptus hybrid | 2*2 | 2918 | 24 | 3.1.24 | 300 | 2018 | 2024-07-16 | 2*2 | Raul Ritter | 3.1 | 14 | 14 | 2 | 4.3 | 8.1576 |  | 0.0014522 | 6.203
Glombovski | Eucalyptus hybrid | 2*2 | 2918 | 24 | 3.1.24 | 300 | 2018 | 2024-07-16 | 2*2 | Raul Ritter | 3.1 | 15 | 15 | 2 | 7.4 | 12.7862 |  | 0.0043009 | 27.2344
Glombovski | Eucalyptus hybrid | 2*2 | 2918 | 24 | 3.1.24 | 300 | 2018 | 2024-07-16 | 2*2 | Raul Ritter | 3.1 | 16 | 16 | 2 | 7.95 | 13.4977 |  | 0.0049639 | 32.9261
Glombovski | Eucalyptus hybrid | 2*2 | 2918 | 24 | 3.1.24 | 300 | 2018 | 2024-07-16 | 2*2 | Raul Ritter | 3.1 | 17 | 17 | 2 | 10.2 | 16.0648 |  | 0.0081713 | 62.7238
Glombovski | Eucalyptus hybrid | 2*2 | 2918 | 24 | 3.1.24 | 300 | 2018 | 2024-07-16 | 2*2 | Raul Ritter | 3.1 | 18 | 18 | 2 | 5 | 9.2945 |  | 0.0019635 | 9.4132
Glombovski | Eucalyptus hybrid | 2*2 | 2918 | 24 | 3.1.24 | 300 | 2018 | 2024-07-16 | 2*2 | Raul Ritter | 3.1 | 19 | 19 | 2 | 9.35 | 15.16 |  | 0.0068662 | 50.2377
Glombovski | Eucalyptus hybrid | 2*2 | 2918 | 24 | 3.1.24 | 300 | 2018 | 2024-07-16 | 2*2 | Raul Ritter | 3.1 | 20 | 20 | 2 |  |  | F
Glombovski | Eucalyptus hybrid | 2*2 | 2918 | 24 | 3.1.24 | 300 | 2018 | 2024-07-16 | 2*2 | Raul Ritter | 3.1 | 21 | 21 | 2 | 4.8 | 8.9751 |  | 0.0018096 | 8.4115
Glombovski | Eucalyptus hybrid | 2*2 | 2918 | 24 | 3.1.24 | 300 | 2018 | 2024-07-16 | 2*2 | Raul Ritter | 3.1 | 22 | 22 | 2 | 6.55 | 11.6215 |  | 0.0033696 | 19.6462
Glombovski | Eucalyptus hybrid | 2*2 | 2918 | 24 | 3.1.24 | 300 | 2018 | 2024-07-16 | 2*2 | Raul Ritter | 3.1 | 23 | 23 | 2 | 4.55 | 8.5698 |  | 0.001626 | 7.2554
Glombovski | Eucalyptus hybrid | 2*2 | 2918 | 24 | 3.1.24 | 300 | 2018 | 2024-07-16 | 2*2 | Raul Ritter | 3.1 | 24 | 24 | 3 | 3.85 | 7.3985 |  | 0.0011642 | 4.5591
Glombovski | Eucalyptus hybrid | 2*2 | 2918 | 24 | 3.1.24 | 300 | 2018 | 2024-07-16 | 2*2 | Raul Ritter | 3.1 | 25 | 25 | 3 | 8.15 | 13.7483 |  | 0.0052168 | 35.1503
Glombovski | Eucalyptus hybrid | 2*2 | 2918 | 24 | 3.1.24 | 300 | 2018 | 2024-07-16 | 2*2 | Raul Ritter | 3.1 | 26 | 26 | 3 | 5.2 | 9.6095 |  | 0.0021237 | 10.4847
Glombovski | Eucalyptus hybrid | 2*2 | 2918 | 24 | 3.1.24 | 300 | 2018 | 2024-07-16 | 2*2 | Raul Ritter | 3.1 | 27 | 27 | 3 | 5.35 | 9.8429 |  | 0.002248 | 11.3352
Glombovski | Eucalyptus hybrid | 2*2 | 2918 | 24 | 3.1.24 | 300 | 2018 | 2024-07-16 | 2*2 | Raul Ritter | 3.1 | 28 | 28 | 3 | 13.9 | 19.0841 |  | 0.015175 | 133.18
Glombovski | Eucalyptus hybrid | 2*2 | 2918 | 24 | 3.1.24 | 300 | 2018 | 2024-07-16 | 2*2 | Raul Ritter | 3.1 | 29 | 29 | 3 | 9.95 | 15.8069 |  | 0.0077757 | 58.8981
Glombovski | Eucalyptus hybrid | 2*2 | 2918 | 24 | 3.1.24 | 300 | 2018 | 2024-07-16 | 2*2 | Raul Ritter | 3.1 | 30 | 30 | 3 | 6.65 | 11.7626 |  | 0.0034732 | 20.464
Glombovski | Eucalyptus hybrid | 2*2 | 2918 | 24 | 3.1.24 | 300 | 2018 | 2024-07-16 | 2*2 | Raul Ritter | 3.1 | 31 | 31 | 3 | 4.4 | 8.3233 |  | 0.0015205 | 6.6117
Glombovski | Eucalyptus hybrid | 2*2 | 2918 | 24 | 3.1.24 | 300 | 2018 | 2024-07-16 | 2*2 | Raul Ritter | 3.1 | 32 | 32 | 3 | 9.15 | 14.9356 |  | 0.0065756 | 47.5157
Glombovski | Eucalyptus hybrid | 2*2 | 2918 | 24 | 3.1.24 | 300 | 2018 | 2024-07-16 | 2*2 | Raul Ritter | 3.1 | 33 | 33 | 3 | 7.85 | 13.3708 |  | 0.0048398 | 31.845
Glombovski | Eucalyptus hybrid | 2*2 | 2918 | 24 | 3.1.24 | 300 | 2018 | 2024-07-16 | 2*2 | Raul Ritter | 3.1 | 34 | 34 | 4 | 9.4 | 15.2154 |  | 0.0069398 | 50.9311
Glombovski | Eucalyptus hybrid | 2*2 | 2918 | 24 | 3.1.24 | 300 | 2018 | 2024-07-16 | 2*2 | Raul Ritter | 3.1 | 35 | 35 | 4 | 13.55 | 18.8625 |  | 0.01442 | 125.5075
Glombovski | Eucalyptus hybrid | 2*2 | 2918 | 24 | 3.1.24 | 300 | 2018 | 2024-07-16 | 2*2 | Raul Ritter | 3.1 | 36 | 36 | 4 | 5.55 | 10.1502 |  | 0.0024192 | 12.5325
Glombovski | Eucalyptus hybrid | 2*2 | 2918 | 24 | 3.1.24 | 300 | 2018 | 2024-07-16 | 2*2 | Raul Ritter | 3.1 | 37 | 37 | 4 | 9.25 | 15.0484 |  | 0.0067201 | 48.8663
Glombovski | Eucalyptus hybrid | 2*2 | 2918 | 24 | 3.1.24 | 300 | 2018 | 2024-07-16 | 2*2 | Raul Ritter | 3.1 | 38 | 38 | 4 | 8.4 | 14.0554 |  | 0.0055418 | 38.0471
Glombovski | Eucalyptus hybrid | 2*2 | 2918 | 24 | 3.1.24 | 300 | 2018 | 2024-07-16 | 2*2 | Raul Ritter | 3.1 | 39 | 39 | 4 | 9.4 | 15.2154 |  | 0.0069398 | 50.9311
Glombovski | Eucalyptus hybrid | 2*2 | 2918 | 24 | 3.1.24 | 300 | 2018 | 2024-07-16 | 2*2 | Raul Ritter | 3.1 | 40 | 40 | 4 | 7.8 | 13.307 |  | 0.0047784 | 31.3122
Glombovski | Eucalyptus hybrid | 2*2 | 2918 | 24 | 3.1.24 | 300 | 2018 | 2024-07-16 | 2*2 | Raul Ritter | 3.1 | 41 | 41 | 4 | 7.55 | 12.9835 |  | 0.004477 | 28.7251
Glombovski | Eucalyptus hybrid | 2*2 | 2918 | 24 | 3.1.24 | 300 | 2018 | 2024-07-16 | 2*2 | Raul Ritter | 3.1 | 42 | 42 | 4 | 5.5 | 10.0738 |  | 0.0023758 | 12.2263
Glombovski | Eucalyptus hybrid | 2*2 | 2918 | 24 | 3.1.24 | 300 | 2018 | 2024-07-16 | 2*2 | Raul Ritter | 3.1 | 43 | 43 | 4 | 6.5 | 11.5505 |  | 0.0033183 | 19.2447
Glombovski | Eucalyptus hybrid | 2*2 | 2918 | 24 | 3.1.24 | 300 | 2018 | 2024-07-16 | 2*2 | Raul Ritter | 3.1 | 44 | 44 | 4 | 11.55 | 17.3397 |  | 0.010477 | 85.5322
Glombovski | Eucalyptus hybrid | 2*2 | 2918 | 24 | 3.1.24 | 300 | 2018 | 2024-07-16 | 2*2 | Raul Ritter | 3.1 | 45 | 45 | 4 | 4.7 | 8.8138 |  | 0.0017349 | 7.9364
Glombovski | Eucalyptus hybrid | 2*2 | 2918 | 24 | 3.1.24 | 300 | 2018 | 2024-07-16 | 2*2 | Raul Ritter | 3.1 | 46 | 46 | 4 | 6.75 | 11.9026 |  | 0.0035785 | 21.3016
Glombovski | Eucalyptus hybrid | 2*2 | 2918 | 24 | 3.1.24 | 300 | 2018 | 2024-07-16 | 2*2 | Raul Ritter | 3.1 | 47 | 47 | 5 | 10.1 | 15.9624 |  | 0.0080119 | 61.1783
Glombovski | Eucalyptus hybrid | 2*2 | 2918 | 24 | 3.1.24 | 300 | 2018 | 2024-07-16 | 2*2 | Raul Ritter | 3.1 | 48 | 48 | 5 | 4.95 | 9.2151 |  | 0.0019244 | 9.1562
Glombovski | Eucalyptus hybrid | 2*2 | 2918 | 24 | 3.1.24 | 300 | 2018 | 2024-07-16 | 2*2 | Raul Ritter | 3.1 | 49 | 49 | 5 |  |  | F
Glombovski | Eucalyptus hybrid | 2*2 | 2918 | 24 | 3.1.24 | 300 | 2018 | 2024-07-16 | 2*2 | Raul Ritter | 3.1 | 50 | 50 | 5 | 5.85 | 10.6031 |  | 0.0026878 | 14.4669
Glombovski | Eucalyptus hybrid | 2*2 | 2918 | 24 | 3.1.24 | 300 | 2018 | 2024-07-16 | 2*2 | Raul Ritter | 3.1 | 51 | 51 | 5 |  |  | F
Glombovski | Eucalyptus hybrid | 2*2 | 2918 | 24 | 3.1.24 | 300 | 2018 | 2024-07-16 | 2*2 | Raul Ritter | 3.1 | 52 | 52 | 5 |  |  | F
Glombovski | Eucalyptus hybrid | 2*2 | 2918 | 24 | 3.1.24 | 300 | 2018 | 2024-07-16 | 2*2 | Raul Ritter | 3.1 | 53 | 53 | 5 | 8.65 | 14.3556 |  | 0.0058766 | 41.0735
Glombovski | Eucalyptus hybrid | 2*2 | 2918 | 24 | 3.1.24 | 300 | 2018 | 2024-07-16 | 2*2 | Raul Ritter | 3.1 | 54 | 54 | 6 | 3.1 | 6.0842 |  | 0.00075477 | 2.4823
Glombovski | Eucalyptus hybrid | 2*2 | 2918 | 24 | 3.1.24 | 300 | 2018 | 2024-07-16 | 2*2 | Raul Ritter | 3.1 | 55 | 55 | 6 | 9.7 | 15.5421 |  | 0.0073898 | 55.1997
Glombovski | Eucalyptus hybrid | 2*2 | 2918 | 24 | 3.1.24 | 300 | 2018 | 2024-07-16 | 2*2 | Raul Ritter | 3.1 | 56 | 56 | 6 |  |  | F
Glombovski | Eucalyptus hybrid | 2*2 | 2918 | 24 | 3.1.24 | 300 | 2018 | 2024-07-16 | 2*2 | Raul Ritter | 3.1 | 57 | 57 | 6 |  |  | F
Glombovski | Eucalyptus hybrid | 2*2 | 2918 | 24 | 3.1.24 | 300 | 2018 | 2024-07-16 | 2*2 | Raul Ritter | 3.1 | 58 | 58 | 6 | 12.1 | 17.802 |  | 0.011499 | 95.8254
Glombovski | Eucalyptus hybrid | 2*2 | 2918 | 24 | 3.1.24 | 300 | 2018 | 2024-07-16 | 2*2 | Raul Ritter | 3.1 | 59 | 59 | 6 | 2.6 | 5.1738 |  | 0.00053093 | 1.51
Glombovski | Eucalyptus hybrid | 2*2 | 2918 | 24 | 3.1.24 | 300 | 2018 | 2024-07-16 | 2*2 | Raul Ritter | 3.1 | 60 | 60 | 6 | 7.45 | 12.8522 |  | 0.0043592 | 27.7262
Glombovski | Eucalyptus hybrid | 2*2 | 2918 | 24 | 3.1.24 | 300 | 2018 | 2024-07-16 | 2*2 | Raul Ritter | 3.1 | 61 | 61 | 6 |  |  | F
Glombovski | Eucalyptus hybrid | 2*2 | 2918 | 24 | 3.1.24 | 300 | 2018 | 2024-07-16 | 2*2 | Raul Ritter | 3.1 | 62 | 62 | 6 | 8.7 | 14.4149 |  | 0.0059447 | 41.6944
Glombovski | Eucalyptus hybrid | 2*2 | 2918 | 24 | 3.1.24 | 300 | 2018 | 2024-07-16 | 2*2 | Raul Ritter | 3.1 | 63 | 63 | 6 | 9.8 | 15.6488 |  | 0.007543 | 56.6637
Glombovski | Eucalyptus hybrid | 2*2 | 2918 | 24 | 3.1.24 | 300 | 2018 | 2024-07-16 | 2*2 | Raul Ritter | 3.1 | 64 | 64 | 6 | 5.35 | 9.8429 |  | 0.002248 | 11.3352
Glombovski | Eucalyptus hybrid | 2*2 | 2918 | 24 | 3.1.24 | 300 | 2018 | 2024-07-16 | 2*2 | Raul Ritter | 3.1 | 65 | 65 | 6 | 11.5 | 17.296 |  | 0.010387 | 84.6243
Glombovski | Eucalyptus hybrid | 2*2 | 2918 | 24 | 3.1.24 | 300 | 2018 | 2024-07-16 | 2*2 | Raul Ritter | 3.1 | 66 | 66 | 6 | 8.25 | 13.872 |  | 0.0053456 | 36.2935
Glombovski | Eucalyptus hybrid | 2*2 | 2918 | 24 | 3.1.24 | 300 | 2018 | 2024-07-16 | 2*2 | Raul Ritter | 3.1 | 67 | 67 | 7 | 6.65 | 12.6 |  | 0.0034732 | 22.0382
Glombovski | Eucalyptus hybrid | 2*2 | 2918 | 24 | 3.1.24 | 300 | 2018 | 2024-07-16 | 2*2 | Raul Ritter | 3.1 | 68 | 68 | 7 | 6.35 | 12 |  | 0.0031669 | 19.2128
Glombovski | Eucalyptus hybrid | 2*2 | 2918 | 24 | 3.1.24 | 300 | 2018 | 2024-07-16 | 2*2 | Raul Ritter | 3.1 | 69 | 69 | 7 | 6.8 | 12.8 |  | 0.0036317 | 23.351
Glombovski | Eucalyptus hybrid | 2*2 | 2918 | 24 | 3.1.24 | 300 | 2018 | 2024-07-16 | 2*2 | Raul Ritter | 3.1 | 70 | 70 | 7 | 8.85 | 14 |  | 0.0061514 | 41.6889
Glombovski | Eucalyptus hybrid | 2*2 | 2918 | 24 | 3.1.24 | 300 | 2018 | 2024-07-16 | 2*2 | Raul Ritter | 3.1 | 71 | 71 | 7 | 5.85 | 11.6 |  | 0.0026878 | 15.9379
Glombovski | Eucalyptus hybrid | 2*2 | 2918 | 24 | 3.1.24 | 300 | 2018 | 2024-07-16 | 2*2 | Raul Ritter | 3.1 | 72 | 72 | 7 | 4.3 | 9.6 |  | 0.0014522 | 7.3926
Glombovski | Eucalyptus hybrid | 2*2 | 2918 | 24 | 3.1.24 | 300 | 2018 | 2024-07-16 | 2*2 | Raul Ritter | 3.1 | 73 | 73 | 7 | 10.45 | 15.2 |  | 0.0085768 | 61.775
Glombovski | Eucalyptus hybrid | 2*2 | 2918 | 24 | 3.1.24 | 300 | 2018 | 2024-07-16 | 2*2 | Raul Ritter | 3.1 | 74 | 74 | 7 | 10.3 | 15.2 |  | 0.0083323 | 60.1593
Glombovski | Eucalyptus hybrid | 2*2 | 2918 | 24 | 3.1.24 | 300 | 2018 | 2024-07-16 | 2*2 | Raul Ritter | 3.1 | 75 | 75 | 7 | 6.25 | 11.8 |  | 0.003068 | 18.3269
Glombovski | Eucalyptus hybrid | 2*2 | 2918 | 24 | 3.1.24 | 300 | 2018 | 2024-07-16 | 2*2 | Raul Ritter | 3.1 | 76 | 76 | 7 | 11.55 | 16.8 |  | 0.010477 | 82.667
Glombovski | Eucalyptus hybrid | 2*2 | 2918 | 24 | 3.1.24 | 300 | 2018 | 2024-07-16 | 2*2 | Raul Ritter | 3.1 | 77 | 77 | 7 | 10.1 | 16 |  | 0.0080119 | 61.3334
Glombovski | Eucalyptus hybrid | 2*2 | 818 | 25 | 3.1.25 | 300 | 2018 | 2024-07-15 | 2*2 | Raul Ritter | 3.1 | 1 | 1 | 1 | 9.15 | 14.9356 |  | 0.0065756 | 47.5157
Glombovski | Eucalyptus hybrid | 2*2 | 818 | 25 | 3.1.25 | 300 | 2018 | 2024-07-15 | 2*2 | Raul Ritter | 3.1 | 2 | 2 | 1 | 7.3 | 12.6532 |  | 0.0041854 | 26.2661
Glombovski | Eucalyptus hybrid | 2*2 | 818 | 25 | 3.1.25 | 300 | 2018 | 2024-07-15 | 2*2 | Raul Ritter | 3.1 | 3 | 3 | 1 | 8.5 | 14.1763 |  | 0.0056745 | 39.2421
Glombovski | Eucalyptus hybrid | 2*2 | 818 | 25 | 3.1.25 | 300 | 2018 | 2024-07-15 | 2*2 | Raul Ritter | 3.1 | 4 | 4 | 1 |  |  | F
Glombovski | Eucalyptus hybrid | 2*2 | 818 | 25 | 3.1.25 | 300 | 2018 | 2024-07-15 | 2*2 | Raul Ritter | 3.1 | 5 | 5 | 1 | 8.7 | 14.4149 |  | 0.0059447 | 41.6944
Glombovski | Eucalyptus hybrid | 2*2 | 818 | 25 | 3.1.25 | 300 | 2018 | 2024-07-15 | 2*2 | Raul Ritter | 3.1 | 6 | 6 | 1 | 8.2 | 13.8103 |  | 0.005281 | 35.7193
Glombovski | Eucalyptus hybrid | 2*2 | 818 | 25 | 3.1.25 | 300 | 2018 | 2024-07-15 | 2*2 | Raul Ritter | 3.1 | 7 | 7 | 1 | 7.85 | 13.3708 |  | 0.0048398 | 31.845
Glombovski | Eucalyptus hybrid | 2*2 | 818 | 25 | 3.1.25 | 300 | 2018 | 2024-07-15 | 2*2 | Raul Ritter | 3.1 | 8 | 8 | 1 | 7.65 | 13.1137 |  | 0.0045964 | 29.7446
Glombovski | Eucalyptus hybrid | 2*2 | 818 | 25 | 3.1.25 | 300 | 2018 | 2024-07-15 | 2*2 | Raul Ritter | 3.1 | 9 | 9 | 1 | 6.35 | 11.336 |  | 0.0031669 | 18.0696
Glombovski | Eucalyptus hybrid | 2*2 | 818 | 25 | 3.1.25 | 300 | 2018 | 2024-07-15 | 2*2 | Raul Ritter | 3.1 | 10 | 10 | 1 | 8.95 | 14.7069 |  | 0.0062913 | 44.8766
Glombovski | Eucalyptus hybrid | 2*2 | 818 | 25 | 3.1.25 | 300 | 2018 | 2024-07-15 | 2*2 | Raul Ritter | 3.1 | 11 | 11 | 1 | 7.35 | 12.7198 |  | 0.0042429 | 26.7477
Glombovski | Eucalyptus hybrid | 2*2 | 818 | 25 | 3.1.25 | 300 | 2018 | 2024-07-15 | 2*2 | Raul Ritter | 3.1 | 12 | 12 | 2 | 7.55 | 12.9835 |  | 0.004477 | 28.7251
Glombovski | Eucalyptus hybrid | 2*2 | 818 | 25 | 3.1.25 | 300 | 2018 | 2024-07-15 | 2*2 | Raul Ritter | 3.1 | 13 | 13 | 2 | 5.65 | 10.3023 |  | 0.0025072 | 13.1587
Glombovski | Eucalyptus hybrid | 2*2 | 818 | 25 | 3.1.25 | 300 | 2018 | 2024-07-15 | 2*2 | Raul Ritter | 3.1 | 14 | 14 | 2 | 6.8 | 11.9722 |  | 0.0036317 | 21.7278
Glombovski | Eucalyptus hybrid | 2*2 | 818 | 25 | 3.1.25 | 300 | 2018 | 2024-07-15 | 2*2 | Raul Ritter | 3.1 | 15 | 15 | 2 | 8.55 | 14.2363 |  | 0.0057415 | 39.8474
Glombovski | Eucalyptus hybrid | 2*2 | 818 | 25 | 3.1.25 | 300 | 2018 | 2024-07-15 | 2*2 | Raul Ritter | 3.1 | 16 | 16 | 2 | 8.4 | 14.0554 |  | 0.0055418 | 38.0471
Glombovski | Eucalyptus hybrid | 2*2 | 818 | 25 | 3.1.25 | 300 | 2018 | 2024-07-15 | 2*2 | Raul Ritter | 3.1 | 17 | 17 | 2 | 6.45 | 11.4793 |  | 0.0032675 | 18.8481
Glombovski | Eucalyptus hybrid | 2*2 | 818 | 25 | 3.1.25 | 300 | 2018 | 2024-07-15 | 2*2 | Raul Ritter | 3.1 | 18 | 18 | 2 |  |  | F
Glombovski | Eucalyptus hybrid | 2*2 | 818 | 25 | 3.1.25 | 300 | 2018 | 2024-07-15 | 2*2 | Raul Ritter | 3.1 | 19 | 19 | 2 | 8 | 13.5608 |  | 0.0050266 | 33.4744
Glombovski | Eucalyptus hybrid | 2*2 | 818 | 25 | 3.1.25 | 300 | 2018 | 2024-07-15 | 2*2 | Raul Ritter | 3.1 | 20 | 20 | 2 | 8.7 | 14.4149 |  | 0.0059447 | 41.6944
Glombovski | Eucalyptus hybrid | 2*2 | 818 | 25 | 3.1.25 | 300 | 2018 | 2024-07-15 | 2*2 | Raul Ritter | 3.1 | 21 | 21 | 2 | 7.3 | 12.6532 |  | 0.0041854 | 26.2661
Glombovski | Eucalyptus hybrid | 2*2 | 818 | 25 | 3.1.25 | 300 | 2018 | 2024-07-15 | 2*2 | Raul Ritter | 3.1 | 22 | 22 | 2 | 6.65 | 11.7626 |  | 0.0034732 | 20.464
Glombovski | Eucalyptus hybrid | 2*2 | 818 | 25 | 3.1.25 | 300 | 2018 | 2024-07-15 | 2*2 | Raul Ritter | 3.1 | 23 | 23 | 2 | 9 | 14.7645 |  | 0.0063617 | 45.5286
Glombovski | Eucalyptus hybrid | 2*2 | 818 | 25 | 3.1.25 | 300 | 2018 | 2024-07-15 | 2*2 | Raul Ritter | 3.1 | 24 | 24 | 3 | 7.5 | 12.918 |  | 0.0044179 | 28.2231
Glombovski | Eucalyptus hybrid | 2*2 | 818 | 25 | 3.1.25 | 300 | 2018 | 2024-07-15 | 2*2 | Raul Ritter | 3.1 | 25 | 25 | 3 | 8.6 | 14.2961 |  | 0.0058088 | 40.4579
Glombovski | Eucalyptus hybrid | 2*2 | 818 | 25 | 3.1.25 | 300 | 2018 | 2024-07-15 | 2*2 | Raul Ritter | 3.1 | 26 | 26 | 3 | 7.75 | 13.2428 |  | 0.0047173 | 30.7845
Glombovski | Eucalyptus hybrid | 2*2 | 818 | 25 | 3.1.25 | 300 | 2018 | 2024-07-15 | 2*2 | Raul Ritter | 3.1 | 27 | 27 | 3 | 8.45 | 14.116 |  | 0.005608 | 38.642
Glombovski | Eucalyptus hybrid | 2*2 | 818 | 25 | 3.1.25 | 300 | 2018 | 2024-07-15 | 2*2 | Raul Ritter | 3.1 | 28 | 28 | 3 | 6.85 | 12.0415 |  | 0.0036853 | 22.159
Glombovski | Eucalyptus hybrid | 2*2 | 818 | 25 | 3.1.25 | 300 | 2018 | 2024-07-15 | 2*2 | Raul Ritter | 3.1 | 29 | 29 | 3 | 8.15 | 13.7483 |  | 0.0052168 | 35.1503
Glombovski | Eucalyptus hybrid | 2*2 | 818 | 25 | 3.1.25 | 300 | 2018 | 2024-07-15 | 2*2 | Raul Ritter | 3.1 | 30 | 30 | 3 | 8.4 | 14.0554 |  | 0.0055418 | 38.0471
Glombovski | Eucalyptus hybrid | 2*2 | 818 | 25 | 3.1.25 | 300 | 2018 | 2024-07-15 | 2*2 | Raul Ritter | 3.1 | 31 | 31 | 3 | 8.1 | 13.6861 |  | 0.005153 | 34.5865
Glombovski | Eucalyptus hybrid | 2*2 | 818 | 25 | 3.1.25 | 300 | 2018 | 2024-07-15 | 2*2 | Raul Ritter | 3.1 | 32 | 32 | 3 | 9.05 | 14.8218 |  | 0.0064326 | 46.1858
Glombovski | Eucalyptus hybrid | 2*2 | 818 | 25 | 3.1.25 | 300 | 2018 | 2024-07-15 | 2*2 | Raul Ritter | 3.1 | 33 | 33 | 3 | 7.35 | 12.7198 |  | 0.0042429 | 26.7477
Glombovski | Eucalyptus hybrid | 2*2 | 818 | 25 | 3.1.25 | 300 | 2018 | 2024-07-15 | 2*2 | Raul Ritter | 3.1 | 34 | 34 | 4 | 7.8 | 13.307 |  | 0.0047784 | 31.3122
Glombovski | Eucalyptus hybrid | 2*2 | 818 | 25 | 3.1.25 | 300 | 2018 | 2024-07-15 | 2*2 | Raul Ritter | 3.1 | 35 | 35 | 4 | 10.6 | 16.4633 |  | 0.0088248 | 69.1073
Glombovski | Eucalyptus hybrid | 2*2 | 818 | 25 | 3.1.25 | 300 | 2018 | 2024-07-15 | 2*2 | Raul Ritter | 3.1 | 36 | 36 | 4 |  |  | F
Glombovski | Eucalyptus hybrid | 2*2 | 818 | 25 | 3.1.25 | 300 | 2018 | 2024-07-15 | 2*2 | Raul Ritter | 3.1 | 37 | 37 | 4 |  |  | F
Glombovski | Eucalyptus hybrid | 2*2 | 818 | 25 | 3.1.25 | 300 | 2018 | 2024-07-15 | 2*2 | Raul Ritter | 3.1 | 38 | 38 | 4 | 9.05 | 14.8218 |  | 0.0064326 | 46.1858
Glombovski | Eucalyptus hybrid | 2*2 | 818 | 25 | 3.1.25 | 300 | 2018 | 2024-07-15 | 2*2 | Raul Ritter | 3.1 | 39 | 39 | 4 | 8.1 | 13.6861 |  | 0.005153 | 34.5865
Glombovski | Eucalyptus hybrid | 2*2 | 818 | 25 | 3.1.25 | 300 | 2018 | 2024-07-15 | 2*2 | Raul Ritter | 3.1 | 40 | 40 | 4 | 7 | 12.2479 |  | 0.0038485 | 23.4827
Glombovski | Eucalyptus hybrid | 2*2 | 818 | 25 | 3.1.25 | 300 | 2018 | 2024-07-15 | 2*2 | Raul Ritter | 3.1 | 41 | 41 | 4 | 7.5 | 12.918 |  | 0.0044179 | 28.2231
Glombovski | Eucalyptus hybrid | 2*2 | 818 | 25 | 3.1.25 | 300 | 2018 | 2024-07-15 | 2*2 | Raul Ritter | 3.1 | 42 | 42 | 4 | 9.1 | 14.8789 |  | 0.0065039 | 46.8481
Glombovski | Eucalyptus hybrid | 2*2 | 818 | 25 | 3.1.25 | 300 | 2018 | 2024-07-15 | 2*2 | Raul Ritter | 3.1 | 43 | 43 | 4 | 7.55 | 12.9835 |  | 0.004477 | 28.7251
Glombovski | Eucalyptus hybrid | 2*2 | 818 | 25 | 3.1.25 | 300 | 2018 | 2024-07-15 | 2*2 | Raul Ritter | 3.1 | 44 | 44 | 4 | 6.25 | 11.1916 |  | 0.003068 | 17.3106
Glombovski | Eucalyptus hybrid | 2*2 | 818 | 25 | 3.1.25 | 300 | 2018 | 2024-07-15 | 2*2 | Raul Ritter | 3.1 | 45 | 45 | 4 | 7 | 12.2479 |  | 0.0038485 | 23.4827
Glombovski | Eucalyptus hybrid | 2*2 | 818 | 25 | 3.1.25 | 300 | 2018 | 2024-07-15 | 2*2 | Raul Ritter | 3.1 | 46 | 46 | 5 | 6.7 | 12.6 |  | 0.0035257 | 22.3429
Glombovski | Eucalyptus hybrid | 2*2 | 818 | 25 | 3.1.25 | 300 | 2018 | 2024-07-15 | 2*2 | Raul Ritter | 3.1 | 47 | 47 | 5 | 4.15 | 10.2 |  | 0.0013527 | 7.3944
Glombovski | Eucalyptus hybrid | 2*2 | 818 | 25 | 3.1.25 | 300 | 2018 | 2024-07-15 | 2*2 | Raul Ritter | 3.1 | 48 | 48 | 5 | 6.4 | 13 |  | 0.003217 | 21.2469
Glombovski | Eucalyptus hybrid | 2*2 | 818 | 25 | 3.1.25 | 300 | 2018 | 2024-07-15 | 2*2 | Raul Ritter | 3.1 | 49 | 49 | 5 | 7.75 | 14.2 |  | 0.0047173 | 33.1889
Glombovski | Eucalyptus hybrid | 2*2 | 818 | 25 | 3.1.25 | 300 | 2018 | 2024-07-15 | 2*2 | Raul Ritter | 3.1 | 50 | 50 | 5 | 6.2 | 12.6 |  | 0.0030191 | 19.3818
Glombovski | Eucalyptus hybrid | 2*2 | 818 | 25 | 3.1.25 | 300 | 2018 | 2024-07-15 | 2*2 | Raul Ritter | 3.1 | 51 | 51 | 5 | 5.4 | 11 |  | 0.0022902 | 12.9973
Glombovski | Eucalyptus hybrid | 2*2 | 818 | 25 | 3.1.25 | 300 | 2018 | 2024-07-15 | 2*2 | Raul Ritter | 3.1 | 52 | 52 | 5 | 11 | 16.8 |  | 0.0095033 | 75.5942
Glombovski | Eucalyptus hybrid | 2*2 | 818 | 25 | 3.1.25 | 300 | 2018 | 2024-07-15 | 2*2 | Raul Ritter | 3.1 | 53 | 53 | 5 |  |  | F
Glombovski | Eucalyptus hybrid | 2*2 | 818 | 25 | 3.1.25 | 300 | 2018 | 2024-07-15 | 2*2 | Raul Ritter | 3.1 | 54 | 54 | 5 | 10.85 | 16.7035 |  | 0.0092459 | 73.259
Glombovski | Eucalyptus hybrid | 2*2 | 818 | 25 | 3.1.25 | 300 | 2018 | 2024-07-15 | 2*2 | Raul Ritter | 3.1 | 55 | 55 | 6 | 8.45 | 14.116 |  | 0.005608 | 38.642
Glombovski | Eucalyptus hybrid | 2*2 | 818 | 25 | 3.1.25 | 300 | 2018 | 2024-07-15 | 2*2 | Raul Ritter | 3.1 | 56 | 56 | 6 | 9.35 | 15.16 |  | 0.0068662 | 50.2377
Glombovski | Eucalyptus hybrid | 2*2 | 818 | 25 | 3.1.25 | 300 | 2018 | 2024-07-15 | 2*2 | Raul Ritter | 3.1 | 57 | 57 | 6 | 7 | 12.2479 |  | 0.0038485 | 23.4827
Glombovski | Eucalyptus hybrid | 2*2 | 818 | 25 | 3.1.25 | 300 | 2018 | 2024-07-15 | 2*2 | Raul Ritter | 3.1 | 58 | 58 | 6 | 7.05 | 12.3161 |  | 0.0039036 | 23.934
Glombovski | Eucalyptus hybrid | 2*2 | 818 | 25 | 3.1.25 | 300 | 2018 | 2024-07-15 | 2*2 | Raul Ritter | 3.1 | 59 | 59 | 6 |  |  | F
Glombovski | Eucalyptus hybrid | 2*2 | 818 | 25 | 3.1.25 | 300 | 2018 | 2024-07-15 | 2*2 | Raul Ritter | 3.1 | 60 | 60 | 6 | 5.1 | 9.4525 |  | 0.0020428 | 9.9401
Glombovski | Eucalyptus hybrid | 2*2 | 818 | 25 | 3.1.25 | 300 | 2018 | 2024-07-15 | 2*2 | Raul Ritter | 3.1 | 61 | 61 | 6 | 6.35 | 11.336 |  | 0.0031669 | 18.0696
Glombovski | Eucalyptus hybrid | 2*2 | 818 | 25 | 3.1.25 | 300 | 2018 | 2024-07-15 | 2*2 | Raul Ritter | 3.1 | 62 | 62 | 6 | 3.75 | 7.2268 |  | 0.0011045 | 4.2359
Glombovski | Eucalyptus hybrid | 2*2 | 818 | 25 | 3.1.25 | 300 | 2018 | 2024-07-15 | 2*2 | Raul Ritter | 3.1 | 63 | 63 | 6 | 10.9 | 16.7507 |  | 0.0093313 | 74.1041
Glombovski | Eucalyptus hybrid | 2*2 | 818 | 25 | 3.1.25 | 300 | 2018 | 2024-07-15 | 2*2 | Raul Ritter | 3.1 | 64 | 64 | 6 | 6.65 | 11.7626 |  | 0.0034732 | 20.464
Glombovski | Eucalyptus hybrid | 2*2 | 818 | 25 | 3.1.25 | 300 | 2018 | 2024-07-15 | 2*2 | Raul Ritter | 3.1 | 65 | 65 | 6 | 5.55 | 10.1502 |  | 0.0024192 | 12.5325
Glombovski | Eucalyptus hybrid | 2*2 | 818 | 25 | 3.1.25 | 300 | 2018 | 2024-07-15 | 2*2 | Raul Ritter | 3.1 | 66 | 66 | 6 | 6.65 | 11.7626 |  | 0.0034732 | 20.464
Glombovski | Eucalyptus hybrid | 2*2 | 818 | 25 | 3.1.25 | 300 | 2018 | 2024-07-15 | 2*2 | Raul Ritter | 3.1 | 67 | 67 | 6 | 9 | 14.7645 |  | 0.0063617 | 45.5286
Glombovski | Eucalyptus hybrid | 2*2 | 818 | 25 | 3.1.25 | 300 | 2018 | 2024-07-15 | 2*2 | Raul Ritter | 3.1 | 68 | 68 | 6 | 7.9 | 13.4344 |  | 0.0049017 | 32.383
Glombovski | Eucalyptus hybrid | 2*2 | 818 | 25 | 3.1.25 | 300 | 2018 | 2024-07-15 | 2*2 | Raul Ritter | 3.1 | 69 | 69 | 6 | 8.2 | 13.8103 |  | 0.005281 | 35.7193
Glombovski | Eucalyptus hybrid | 2*2 | 818 | 25 | 3.1.25 | 300 | 2018 | 2024-07-15 | 2*2 | Raul Ritter | 3.1 | 70 | 70 | 6 | 7.75 | 13.2428 |  | 0.0047173 | 30.7845
Glombovski | Eucalyptus hybrid | 2*2 | 818 | 25 | 3.1.25 | 300 | 2018 | 2024-07-15 | 2*2 | Raul Ritter | 3.1 | 71 | 71 | 6 | 8.95 | 14.7069 |  | 0.0062913 | 44.8766
Glombovski | Eucalyptus hybrid | 2*2 | 818 | 25 | 3.1.25 | 300 | 2018 | 2024-07-15 | 2*2 | Raul Ritter | 3.1 | 72 | 72 | 6 | 9.45 | 15.2705 |  | 0.0070138 | 51.6296
Glombovski | Eucalyptus hybrid | 2*2 | 818 | 25 | 3.1.25 | 300 | 2018 | 2024-07-15 | 2*2 | Raul Ritter | 3.1 | 73 | 73 | 6 | 11.45 | 17.2521 |  | 0.010297 | 83.7213
Glombovski | Eucalyptus hybrid | 2*2 | 918 | 26 | 3.1.26 | 300 | 2018 | 2024-07-16 | 2*2 | Raul Ritter | 3.1 | 1 | 1 | 1 |  |  | F
Glombovski | Eucalyptus hybrid | 2*2 | 918 | 26 | 3.1.26 | 300 | 2018 | 2024-07-16 | 2*2 | Raul Ritter | 3.1 | 2 | 2 | 1 |  |  | F
Glombovski | Eucalyptus hybrid | 2*2 | 918 | 26 | 3.1.26 | 300 | 2018 | 2024-07-16 | 2*2 | Raul Ritter | 3.1 | 3 | 3 | 1 | 11.15 | 16.9827 |  | 0.0097643 | 78.4031
Glombovski | Eucalyptus hybrid | 2*2 | 918 | 26 | 3.1.26 | 300 | 2018 | 2024-07-16 | 2*2 | Raul Ritter | 3.1 | 4 | 4 | 1 |  |  | F
Glombovski | Eucalyptus hybrid | 2*2 | 918 | 26 | 3.1.26 | 300 | 2018 | 2024-07-16 | 2*2 | Raul Ritter | 3.1 | 5 | 5 | 1 | 4.35 | 8.2406 |  | 0.0014862 | 6.4053
Glombovski | Eucalyptus hybrid | 2*2 | 918 | 26 | 3.1.26 | 300 | 2018 | 2024-07-16 | 2*2 | Raul Ritter | 3.1 | 6 | 6 | 1 | 14.3 | 19.321 |  | 0.016061 | 142.167
Glombovski | Eucalyptus hybrid | 2*2 | 918 | 26 | 3.1.26 | 300 | 2018 | 2024-07-16 | 2*2 | Raul Ritter | 3.1 | 7 | 7 | 1 |  |  | F
Glombovski | Eucalyptus hybrid | 2*2 | 918 | 26 | 3.1.26 | 300 | 2018 | 2024-07-16 | 2*2 | Raul Ritter | 3.1 | 8 | 8 | 1 | 14.95 | 19.6687 |  | 0.017554 | 157.2297
Glombovski | Eucalyptus hybrid | 2*2 | 918 | 26 | 3.1.26 | 300 | 2018 | 2024-07-16 | 2*2 | Raul Ritter | 3.1 | 9 | 9 | 1 |  |  | F
Glombovski | Eucalyptus hybrid | 2*2 | 918 | 26 | 3.1.26 | 300 | 2018 | 2024-07-16 | 2*2 | Raul Ritter | 3.1 | 10 | 10 | 1 | 10.65 | 16.5119 |  | 0.0089082 | 69.9277
Glombovski | Eucalyptus hybrid | 2*2 | 918 | 26 | 3.1.26 | 300 | 2018 | 2024-07-16 | 2*2 | Raul Ritter | 3.1 | 11 | 11 | 1 | 12.05 | 17.7613 |  | 0.011404 | 94.8667
Glombovski | Eucalyptus hybrid | 2*2 | 918 | 26 | 3.1.26 | 300 | 2018 | 2024-07-16 | 2*2 | Raul Ritter | 3.1 | 12 | 12 | 1 |  |  | F
Glombovski | Eucalyptus hybrid | 2*2 | 918 | 26 | 3.1.26 | 300 | 2018 | 2024-07-16 | 2*2 | Raul Ritter | 3.1 | 13 | 13 | 2 |  |  | F
Glombovski | Eucalyptus hybrid | 2*2 | 918 | 26 | 3.1.26 | 300 | 2018 | 2024-07-16 | 2*2 | Raul Ritter | 3.1 | 14 | 14 | 2 | 10.9 | 16.7507 |  | 0.0093313 | 74.1041
Glombovski | Eucalyptus hybrid | 2*2 | 918 | 26 | 3.1.26 | 300 | 2018 | 2024-07-16 | 2*2 | Raul Ritter | 3.1 | 15 | 15 | 2 |  |  | F
Glombovski | Eucalyptus hybrid | 2*2 | 918 | 26 | 3.1.26 | 300 | 2018 | 2024-07-16 | 2*2 | Raul Ritter | 3.1 | 16 | 16 | 2 |  |  | F
Glombovski | Eucalyptus hybrid | 2*2 | 918 | 26 | 3.1.26 | 300 | 2018 | 2024-07-16 | 2*2 | Raul Ritter | 3.1 | 17 | 17 | 2 |  |  | F
Glombovski | Eucalyptus hybrid | 2*2 | 918 | 26 | 3.1.26 | 300 | 2018 | 2024-07-16 | 2*2 | Raul Ritter | 3.1 | 18 | 18 | 2 |  |  | F
Glombovski | Eucalyptus hybrid | 2*2 | 918 | 26 | 3.1.26 | 300 | 2018 | 2024-07-16 | 2*2 | Raul Ritter | 3.1 | 19 | 19 | 2 | 8.85 | 14.5909 |  | 0.0061514 | 43.5881
Glombovski | Eucalyptus hybrid | 2*2 | 918 | 26 | 3.1.26 | 300 | 2018 | 2024-07-16 | 2*2 | Raul Ritter | 3.1 | 20 | 20 | 2 |  |  | F
Glombovski | Eucalyptus hybrid | 2*2 | 918 | 26 | 3.1.26 | 300 | 2018 | 2024-07-16 | 2*2 | Raul Ritter | 3.1 | 21 | 21 | 2 | 11.1 | 16.9368 |  | 0.0096769 | 77.5335
Glombovski | Eucalyptus hybrid | 2*2 | 918 | 26 | 3.1.26 | 300 | 2018 | 2024-07-16 | 2*2 | Raul Ritter | 3.1 | 22 | 22 | 2 |  |  | F
Glombovski | Eucalyptus hybrid | 2*2 | 918 | 26 | 3.1.26 | 300 | 2018 | 2024-07-16 | 2*2 | Raul Ritter | 3.1 | 23 | 23 | 3 | 10.1 | 15.9624 |  | 0.0080119 | 61.1783
Glombovski | Eucalyptus hybrid | 2*2 | 918 | 26 | 3.1.26 | 300 | 2018 | 2024-07-16 | 2*2 | Raul Ritter | 3.1 | 24 | 24 | 3 | 5.95 | 10.7518 |  | 0.0027805 | 15.1492
Glombovski | Eucalyptus hybrid | 2*2 | 918 | 26 | 3.1.26 | 300 | 2018 | 2024-07-16 | 2*2 | Raul Ritter | 3.1 | 25 | 25 | 3 |  |  | F
Glombovski | Eucalyptus hybrid | 2*2 | 918 | 26 | 3.1.26 | 300 | 2018 | 2024-07-16 | 2*2 | Raul Ritter | 3.1 | 26 | 26 | 3 |  |  | F
Glombovski | Eucalyptus hybrid | 2*2 | 918 | 26 | 3.1.26 | 300 | 2018 | 2024-07-16 | 2*2 | Raul Ritter | 3.1 | 27 | 27 | 3 |  |  | F
Glombovski | Eucalyptus hybrid | 2*2 | 918 | 26 | 3.1.26 | 300 | 2018 | 2024-07-16 | 2*2 | Raul Ritter | 3.1 | 28 | 28 | 3 |  |  | F
Glombovski | Eucalyptus hybrid | 2*2 | 918 | 26 | 3.1.26 | 300 | 2018 | 2024-07-16 | 2*2 | Raul Ritter | 3.1 | 29 | 29 | 3 | 8.55 | 14.2363 |  | 0.0057415 | 39.8474
Glombovski | Eucalyptus hybrid | 2*2 | 918 | 26 | 3.1.26 | 300 | 2018 | 2024-07-16 | 2*2 | Raul Ritter | 3.1 | 30 | 30 | 3 | 13.8 | 19.0222 |  | 0.014957 | 130.9692
Glombovski | Eucalyptus hybrid | 2*2 | 918 | 26 | 3.1.26 | 300 | 2018 | 2024-07-16 | 2*2 | Raul Ritter | 3.1 | 31 | 31 | 3 |  |  | F
Glombovski | Eucalyptus hybrid | 2*2 | 918 | 26 | 3.1.26 | 300 | 2018 | 2024-07-16 | 2*2 | Raul Ritter | 3.1 | 32 | 32 | 3 |  |  | F
Glombovski | Eucalyptus hybrid | 2*2 | 918 | 26 | 3.1.26 | 300 | 2018 | 2024-07-16 | 2*2 | Raul Ritter | 3.1 | 33 | 33 | 4 | 9.1 | 14.8789 |  | 0.0065039 | 46.8481
Glombovski | Eucalyptus hybrid | 2*2 | 918 | 26 | 3.1.26 | 300 | 2018 | 2024-07-16 | 2*2 | Raul Ritter | 3.1 | 34 | 34 | 4 | 7 | 12.2479 |  | 0.0038485 | 23.4827
Glombovski | Eucalyptus hybrid | 2*2 | 918 | 26 | 3.1.26 | 300 | 2018 | 2024-07-16 | 2*2 | Raul Ritter | 3.1 | 35 | 35 | 4 | 7 | 12.2479 |  | 0.0038485 | 23.4827
Glombovski | Eucalyptus hybrid | 2*2 | 918 | 26 | 3.1.26 | 300 | 2018 | 2024-07-16 | 2*2 | Raul Ritter | 3.1 | 36 | 36 | 4 | 6.15 | 11.0461 |  | 0.0029706 | 16.571
Glombovski | Eucalyptus hybrid | 2*2 | 918 | 26 | 3.1.26 | 300 | 2018 | 2024-07-16 | 2*2 | Raul Ritter | 3.1 | 37 | 37 | 4 | 11.2 | 17.0283 |  | 0.0098521 | 79.2774
Glombovski | Eucalyptus hybrid | 2*2 | 918 | 26 | 3.1.26 | 300 | 2018 | 2024-07-16 | 2*2 | Raul Ritter | 3.1 | 38 | 38 | 4 | 11.75 | 17.5116 |  | 0.010843 | 89.2103
Glombovski | Eucalyptus hybrid | 2*2 | 918 | 26 | 3.1.26 | 300 | 2018 | 2024-07-16 | 2*2 | Raul Ritter | 3.1 | 39 | 39 | 4 | 8.65 | 14.3556 |  | 0.0058766 | 41.0735
Glombovski | Eucalyptus hybrid | 2*2 | 918 | 26 | 3.1.26 | 300 | 2018 | 2024-07-16 | 2*2 | Raul Ritter | 3.1 | 40 | 40 | 4 | 11.75 | 17.5116 |  | 0.010843 | 89.2103
Glombovski | Eucalyptus hybrid | 2*2 | 918 | 26 | 3.1.26 | 300 | 2018 | 2024-07-16 | 2*2 | Raul Ritter | 3.1 | 41 | 41 | 4 | 7.2 | 12.5192 |  | 0.0040715 | 25.318
Glombovski | Eucalyptus hybrid | 2*2 | 918 | 26 | 3.1.26 | 300 | 2018 | 2024-07-16 | 2*2 | Raul Ritter | 3.1 | 42 | 42 | 4 | 9.45 | 15.2705 |  | 0.0070138 | 51.6296
Glombovski | Eucalyptus hybrid | 2*2 | 918 | 26 | 3.1.26 | 300 | 2018 | 2024-07-16 | 2*2 | Raul Ritter | 3.1 | 43 | 43 | 4 | 6.05 | 10.8995 |  | 0.0028748 | 15.8505
Glombovski | Eucalyptus hybrid | 2*2 | 918 | 26 | 3.1.26 | 300 | 2018 | 2024-07-16 | 2*2 | Raul Ritter | 3.1 | 44 | 44 | 5 | 8.35 | 13.9945 |  | 0.005476 | 37.4574
Glombovski | Eucalyptus hybrid | 2*2 | 918 | 26 | 3.1.26 | 300 | 2018 | 2024-07-16 | 2*2 | Raul Ritter | 3.1 | 45 | 45 | 5 |  |  | F
Glombovski | Eucalyptus hybrid | 2*2 | 918 | 26 | 3.1.26 | 300 | 2018 | 2024-07-16 | 2*2 | Raul Ritter | 3.1 | 46 | 46 | 5 |  |  | F
Glombovski | Eucalyptus hybrid | 2*2 | 918 | 26 | 3.1.26 | 300 | 2018 | 2024-07-16 | 2*2 | Raul Ritter | 3.1 | 47 | 47 | 5 |  |  | F
Glombovski | Eucalyptus hybrid | 2*2 | 918 | 26 | 3.1.26 | 300 | 2018 | 2024-07-16 | 2*2 | Raul Ritter | 3.1 | 48 | 48 | 5 |  |  | F
Glombovski | Eucalyptus hybrid | 2*2 | 918 | 26 | 3.1.26 | 300 | 2018 | 2024-07-16 | 2*2 | Raul Ritter | 3.1 | 49 | 49 | 5 |  |  | F
Glombovski | Eucalyptus hybrid | 2*2 | 918 | 26 | 3.1.26 | 300 | 2018 | 2024-07-16 | 2*2 | Raul Ritter | 3.1 | 50 | 50 | 5 |  |  | F
Glombovski | Eucalyptus hybrid | 2*2 | 918 | 26 | 3.1.26 | 300 | 2018 | 2024-07-16 | 2*2 | Raul Ritter | 3.1 | 51 | 51 | 5 | 8.05 | 13.6236 |  | 0.0050896 | 34.0279
Glombovski | Eucalyptus hybrid | 2*2 | 918 | 26 | 3.1.26 | 300 | 2018 | 2024-07-16 | 2*2 | Raul Ritter | 3.1 | 52 | 52 | 5 | 11.35 | 17.1634 |  | 0.010118 | 81.9294
Glombovski | Eucalyptus hybrid | 2*2 | 918 | 26 | 3.1.26 | 300 | 2018 | 2024-07-16 | 2*2 | Raul Ritter | 3.1 | 53 | 53 | 5 | 10.45 | 16.3159 |  | 0.0085768 | 66.6758
Glombovski | Eucalyptus hybrid | 2*2 | 918 | 26 | 3.1.26 | 300 | 2018 | 2024-07-16 | 2*2 | Raul Ritter | 3.1 | 54 | 54 | 6 | 10.9 | 16.7507 |  | 0.0093313 | 74.1041
Glombovski | Eucalyptus hybrid | 2*2 | 918 | 26 | 3.1.26 | 300 | 2018 | 2024-07-16 | 2*2 | Raul Ritter | 3.1 | 55 | 55 | 6 | 8.95 | 14.7069 |  | 0.0062913 | 44.8766
Glombovski | Eucalyptus hybrid | 2*2 | 918 | 26 | 3.1.26 | 300 | 2018 | 2024-07-16 | 2*2 | Raul Ritter | 3.1 | 56 | 56 | 6 | 10.65 | 16.5119 |  | 0.0089082 | 69.9277
Glombovski | Eucalyptus hybrid | 2*2 | 918 | 26 | 3.1.26 | 300 | 2018 | 2024-07-16 | 2*2 | Raul Ritter | 3.1 | 57 | 57 | 6 | 12.15 | 17.8424 |  | 0.011594 | 96.7886
Glombovski | Eucalyptus hybrid | 2*2 | 918 | 26 | 3.1.26 | 300 | 2018 | 2024-07-16 | 2*2 | Raul Ritter | 3.1 | 58 | 58 | 6 |  |  | F
Glombovski | Eucalyptus hybrid | 2*2 | 918 | 26 | 3.1.26 | 300 | 2018 | 2024-07-16 | 2*2 | Raul Ritter | 3.1 | 59 | 59 | 6 | 9.7 | 15.5421 |  | 0.0073898 | 55.1997
Glombovski | Eucalyptus hybrid | 2*2 | 918 | 26 | 3.1.26 | 300 | 2018 | 2024-07-16 | 2*2 | Raul Ritter | 3.1 | 60 | 60 | 6 | 12.75 | 18.3058 |  | 0.012768 | 108.6925
Glombovski | Eucalyptus hybrid | 2*2 | 918 | 26 | 3.1.26 | 300 | 2018 | 2024-07-16 | 2*2 | Raul Ritter | 3.1 | 61 | 61 | 6 |  |  | F
Glombovski | Eucalyptus hybrid | 2*2 | 918 | 26 | 3.1.26 | 300 | 2018 | 2024-07-16 | 2*2 | Raul Ritter | 3.1 | 62 | 62 | 6 |  |  | F
Glombovski | Eucalyptus hybrid | 2*2 | 918 | 26 | 3.1.26 | 300 | 2018 | 2024-07-16 | 2*2 | Raul Ritter | 3.1 | 63 | 63 | 6 | 6.05 | 10.8995 |  | 0.0028748 | 15.8505
Glombovski | Eucalyptus hybrid | 2*2 | 918 | 26 | 3.1.26 | 300 | 2018 | 2024-07-16 | 2*2 | Raul Ritter | 3.1 | 64 | 64 | 6 | 7.4 | 12.7862 |  | 0.0043009 | 27.2344
Glombovski | Eucalyptus hybrid | 2*2 | 918 | 26 | 3.1.26 | 300 | 2018 | 2024-07-16 | 2*2 | Raul Ritter | 3.1 | 65 | 65 | 6 | 5.85 | 10.6031 |  | 0.0026878 | 14.4669
Glombovski | Eucalyptus hybrid | 2*2 | 918 | 26 | 3.1.26 | 300 | 2018 | 2024-07-16 | 2*2 | Raul Ritter | 3.1 | 66 | 66 | 7 | 10.2 | 15.6 |  | 0.0081713 | 60.7704
Glombovski | Eucalyptus hybrid | 2*2 | 918 | 26 | 3.1.26 | 300 | 2018 | 2024-07-16 | 2*2 | Raul Ritter | 3.1 | 67 | 67 | 7 |  |  | F
Glombovski | Eucalyptus hybrid | 2*2 | 918 | 26 | 3.1.26 | 300 | 2018 | 2024-07-16 | 2*2 | Raul Ritter | 3.1 | 68 | 68 | 7 | 8.75 | 13.4 |  | 0.0060132 | 38.947
Glombovski | Eucalyptus hybrid | 2*2 | 918 | 26 | 3.1.26 | 300 | 2018 | 2024-07-16 | 2*2 | Raul Ritter | 3.1 | 69 | 69 | 7 | 14.8 | 18.8 |  | 0.017203 | 147.0166
Glombovski | Eucalyptus hybrid | 2*2 | 918 | 26 | 3.1.26 | 300 | 2018 | 2024-07-16 | 2*2 | Raul Ritter | 3.1 | 70 | 70 | 7 | 10.75 | 14.6 |  | 0.0090763 | 62.3014
Glombovski | Eucalyptus hybrid | 2*2 | 918 | 26 | 3.1.26 | 300 | 2018 | 2024-07-16 | 2*2 | Raul Ritter | 3.1 | 71 | 71 | 7 | 6.3 | 9.8 |  | 0.0031173 | 15.2235
Glombovski | Eucalyptus hybrid | 2*2 | 918 | 26 | 3.1.26 | 300 | 2018 | 2024-07-16 | 2*2 | Raul Ritter | 3.1 | 72 | 72 | 7 |  |  | F
Glombovski | Eucalyptus hybrid | 2*2 | 918 | 26 | 3.1.26 | 300 | 2018 | 2024-07-16 | 2*2 | Raul Ritter | 3.1 | 73 | 73 | 7 |  |  | F
Glombovski | Eucalyptus hybrid | 2*2 | 918 | 26 | 3.1.26 | 300 | 2018 | 2024-07-16 | 2*2 | Raul Ritter | 3.1 | 74 | 74 | 7 |  |  | F
Glombovski | Eucalyptus hybrid | 2*2 | 918 | 26 | 3.1.26 | 300 | 2018 | 2024-07-16 | 2*2 | Raul Ritter | 3.1 | 75 | 75 | 7 | 7.8 | 11.2 |  | 0.0047784 | 26.0041
Glombovski | Eucalyptus hybrid | 2*2 | 918 | 26 | 3.1.26 | 300 | 2018 | 2024-07-16 | 2*2 | Raul Ritter | 3.1 | 76 | 76 | 7 | 10.85 | 16 |  | 0.0092459 | 69.9397
Glombovski | Eucalyptus hybrid | 2*2 | 918 | 26 | 3.1.26 | 300 | 2018 | 2024-07-16 | 2*2 | Raul Ritter | 3.1 | 77 | 77 | 7 | 11.3 | 16.8 |  | 0.010029 | 79.4165
Glombovski | Eucalyptus hybrid | 2*2 | 5318 | 27 | 3.1.27 | 300 | 2018 | 2024-07-15 | 2*2 | Raul Ritter | 3.1 | 1 | 1 | 1 | 4.2 | 7.9908 |  | 0.0013854 | 5.8103
Glombovski | Eucalyptus hybrid | 2*2 | 5318 | 27 | 3.1.27 | 300 | 2018 | 2024-07-15 | 2*2 | Raul Ritter | 3.1 | 2 | 2 | 1 | 11 | 16.8443 |  | 0.0095033 | 75.8091
Glombovski | Eucalyptus hybrid | 2*2 | 5318 | 27 | 3.1.27 | 300 | 2018 | 2024-07-15 | 2*2 | Raul Ritter | 3.1 | 3 | 3 | 1 | 5.7 | 10.3779 |  | 0.0025518 | 13.4788
Glombovski | Eucalyptus hybrid | 2*2 | 5318 | 27 | 3.1.27 | 300 | 2018 | 2024-07-15 | 2*2 | Raul Ritter | 3.1 | 4 | 4 | 1 | 5.45 | 9.9971 |  | 0.0023328 | 11.9247
Glombovski | Eucalyptus hybrid | 2*2 | 5318 | 27 | 3.1.27 | 300 | 2018 | 2024-07-15 | 2*2 | Raul Ritter | 3.1 | 5 | 5 | 1 | 7 | 12.2479 |  | 0.0038485 | 23.4827
Glombovski | Eucalyptus hybrid | 2*2 | 5318 | 27 | 3.1.27 | 300 | 2018 | 2024-07-15 | 2*2 | Raul Ritter | 3.1 | 6 | 6 | 1 | 6.15 | 11.0461 |  | 0.0029706 | 16.571
Glombovski | Eucalyptus hybrid | 2*2 | 5318 | 27 | 3.1.27 | 300 | 2018 | 2024-07-15 | 2*2 | Raul Ritter | 3.1 | 7 | 7 | 1 | 6.4 | 11.4077 |  | 0.003217 | 18.4564
Glombovski | Eucalyptus hybrid | 2*2 | 5318 | 27 | 3.1.27 | 300 | 2018 | 2024-07-15 | 2*2 | Raul Ritter | 3.1 | 8 | 8 | 1 | 9.1 | 14.8789 |  | 0.0065039 | 46.8481
Glombovski | Eucalyptus hybrid | 2*2 | 5318 | 27 | 3.1.27 | 300 | 2018 | 2024-07-15 | 2*2 | Raul Ritter | 3.1 | 9 | 9 | 1 | 10.45 | 16.3159 |  | 0.0085768 | 66.6758
Glombovski | Eucalyptus hybrid | 2*2 | 5318 | 27 | 3.1.27 | 300 | 2018 | 2024-07-15 | 2*2 | Raul Ritter | 3.1 | 10 | 10 | 1 | F
Glombovski | Eucalyptus hybrid | 2*2 | 5318 | 27 | 3.1.27 | 300 | 2018 | 2024-07-15 | 2*2 | Raul Ritter | 3.1 | 11 | 11 | 1 | 11.7 | 17.469 |  | 0.010751 | 88.2838
Glombovski | Eucalyptus hybrid | 2*2 | 5318 | 27 | 3.1.27 | 300 | 2018 | 2024-07-15 | 2*2 | Raul Ritter | 3.1 | 12 | 12 | 2 | 5.7 | 10.3779 |  | 0.0025518 | 13.4788
Glombovski | Eucalyptus hybrid | 2*2 | 5318 | 27 | 3.1.27 | 300 | 2018 | 2024-07-15 | 2*2 | Raul Ritter | 3.1 | 13 | 13 | 2 | F
Glombovski | Eucalyptus hybrid | 2*2 | 5318 | 27 | 3.1.27 | 300 | 2018 | 2024-07-15 | 2*2 | Raul Ritter | 3.1 | 14 | 14 | 2 | 6.15 | 11.0461 |  | 0.0029706 | 16.571
Glombovski | Eucalyptus hybrid | 2*2 | 5318 | 27 | 3.1.27 | 300 | 2018 | 2024-07-15 | 2*2 | Raul Ritter | 3.1 | 15 | 15 | 2 | 9.05 | 14.8218 |  | 0.0064326 | 46.1858
Glombovski | Eucalyptus hybrid | 2*2 | 5318 | 27 | 3.1.27 | 300 | 2018 | 2024-07-15 | 2*2 | Raul Ritter | 3.1 | 16 | 16 | 2 | 5.55 | 10.1502 |  | 0.0024192 | 12.5325
Glombovski | Eucalyptus hybrid | 2*2 | 5318 | 27 | 3.1.27 | 300 | 2018 | 2024-07-15 | 2*2 | Raul Ritter | 3.1 | 17 | 17 | 2 | 13.3 | 18.6961 |  | 0.013893 | 120.1421
Glombovski | Eucalyptus hybrid | 2*2 | 5318 | 27 | 3.1.27 | 300 | 2018 | 2024-07-15 | 2*2 | Raul Ritter | 3.1 | 18 | 18 | 2 | 11.45 | 17.2521 |  | 0.010297 | 83.7213
Glombovski | Eucalyptus hybrid | 2*2 | 5318 | 27 | 3.1.27 | 300 | 2018 | 2024-07-15 | 2*2 | Raul Ritter | 3.1 | 19 | 19 | 2 | 8.9 | 14.649 |  | 0.0062212 | 44.2298
Glombovski | Eucalyptus hybrid | 2*2 | 5318 | 27 | 3.1.27 | 300 | 2018 | 2024-07-15 | 2*2 | Raul Ritter | 3.1 | 19 | 20 | 2 | 4.6 | 8.6514 | Bif. | 0.0016619 | 7.4782
Glombovski | Eucalyptus hybrid | 2*2 | 5318 | 27 | 3.1.27 | 300 | 2018 | 2024-07-15 | 2*2 | Raul Ritter | 3.1 | 20 | 21 | 2 | 8 | 13.5608 |  | 0.0050266 | 33.4744
Glombovski | Eucalyptus hybrid | 2*2 | 5318 | 27 | 3.1.27 | 300 | 2018 | 2024-07-15 | 2*2 | Raul Ritter | 3.1 | 21 | 22 | 2 | 8.7 | 14.4149 |  | 0.0059447 | 41.6944
Glombovski | Eucalyptus hybrid | 2*2 | 5318 | 27 | 3.1.27 | 300 | 2018 | 2024-07-15 | 2*2 | Raul Ritter | 3.1 | 22 | 23 | 3 | 10.8 | 16.656 |  | 0.0091609 | 72.4187
Glombovski | Eucalyptus hybrid | 2*2 | 5318 | 27 | 3.1.27 | 300 | 2018 | 2024-07-15 | 2*2 | Raul Ritter | 3.1 | 23 | 24 | 3 | 7.95 | 13.4977 |  | 0.0049639 | 32.9261
Glombovski | Eucalyptus hybrid | 2*2 | 5318 | 27 | 3.1.27 | 300 | 2018 | 2024-07-15 | 2*2 | Raul Ritter | 3.1 | 24 | 25 | 3 | F
Glombovski | Eucalyptus hybrid | 2*2 | 5318 | 27 | 3.1.27 | 300 | 2018 | 2024-07-15 | 2*2 | Raul Ritter | 3.1 | 25 | 26 | 3 | 11.75 | 17.5116 |  | 0.010843 | 89.2103
Glombovski | Eucalyptus hybrid | 2*2 | 5318 | 27 | 3.1.27 | 300 | 2018 | 2024-07-15 | 2*2 | Raul Ritter | 3.1 | 26 | 27 | 3 | 12.6 | 18.1936 |  | 0.012469 | 105.6578
Glombovski | Eucalyptus hybrid | 2*2 | 5318 | 27 | 3.1.27 | 300 | 2018 | 2024-07-15 | 2*2 | Raul Ritter | 3.1 | 27 | 28 | 3 | 9.15 | 14.9356 |  | 0.0065756 | 47.5157
Glombovski | Eucalyptus hybrid | 2*2 | 5318 | 27 | 3.1.27 | 300 | 2018 | 2024-07-15 | 2*2 | Raul Ritter | 3.1 | 28 | 29 | 3 | 8.9 | 14.649 |  | 0.0062212 | 44.2298
Glombovski | Eucalyptus hybrid | 2*2 | 5318 | 27 | 3.1.27 | 300 | 2018 | 2024-07-15 | 2*2 | Raul Ritter | 3.1 | 29 | 30 | 3 | F
Glombovski | Eucalyptus hybrid | 2*2 | 5318 | 27 | 3.1.27 | 300 | 2018 | 2024-07-15 | 2*2 | Raul Ritter | 3.1 | 30 | 31 | 3 | 10.55 | 16.4144 |  | 0.0087417 | 68.2918
Glombovski | Eucalyptus hybrid | 2*2 | 5318 | 27 | 3.1.27 | 300 | 2018 | 2024-07-15 | 2*2 | Raul Ritter | 3.1 | 31 | 32 | 4 | 14.55 | 19.4602 |  | 0.016627 | 147.8959
Glombovski | Eucalyptus hybrid | 2*2 | 5318 | 27 | 3.1.27 | 300 | 2018 | 2024-07-15 | 2*2 | Raul Ritter | 3.1 | 32 | 33 | 4 | 15.5 | 19.9268 |  | 0.018869 | 170.3726
Glombovski | Eucalyptus hybrid | 2*2 | 5318 | 27 | 3.1.27 | 300 | 2018 | 2024-07-15 | 2*2 | Raul Ritter | 3.1 | 33 | 34 | 4 | F
Glombovski | Eucalyptus hybrid | 2*2 | 5318 | 27 | 3.1.27 | 300 | 2018 | 2024-07-15 | 2*2 | Raul Ritter | 3.1 | 34 | 35 | 4 | F
Glombovski | Eucalyptus hybrid | 2*2 | 5318 | 27 | 3.1.27 | 300 | 2018 | 2024-07-15 | 2*2 | Raul Ritter | 3.1 | 35 | 36 | 4 | 9.3 | 15.1043 |  | 0.0067929 | 49.5494
Glombovski | Eucalyptus hybrid | 2*2 | 5318 | 27 | 3.1.27 | 300 | 2018 | 2024-07-15 | 2*2 | Raul Ritter | 3.1 | 36 | 37 | 4 | 8.6 | 14.2961 |  | 0.0058088 | 40.4579
Glombovski | Eucalyptus hybrid | 2*2 | 5318 | 27 | 3.1.27 | 300 | 2018 | 2024-07-15 | 2*2 | Raul Ritter | 3.1 | 37 | 38 | 4 | 7.95 | 13.4977 |  | 0.0049639 | 32.9261
Glombovski | Eucalyptus hybrid | 2*2 | 5318 | 27 | 3.1.27 | 300 | 2018 | 2024-07-15 | 2*2 | Raul Ritter | 3.1 | 38 | 39 | 4 | 8.05 | 13.6236 |  | 0.0050896 | 34.0279
Glombovski | Eucalyptus hybrid | 2*2 | 5318 | 27 | 3.1.27 | 300 | 2018 | 2024-07-15 | 2*2 | Raul Ritter | 3.1 | 39 | 40 | 4 | F
Glombovski | Eucalyptus hybrid | 2*2 | 5318 | 27 | 3.1.27 | 300 | 2018 | 2024-07-15 | 2*2 | Raul Ritter | 3.1 | 40 | 41 | 4 | 7.2 | 12.5192 |  | 0.0040715 | 25.318
Glombovski | Eucalyptus hybrid | 2*2 | 5318 | 27 | 3.1.27 | 300 | 2018 | 2024-07-15 | 2*2 | Raul Ritter | 3.1 | 41 | 42 | 4 | F
Glombovski | Eucalyptus hybrid | 2*2 | 5318 | 27 | 3.1.27 | 300 | 2018 | 2024-07-15 | 2*2 | Raul Ritter | 3.1 | 42 | 43 | 5 | F
Glombovski | Eucalyptus hybrid | 2*2 | 5318 | 27 | 3.1.27 | 300 | 2018 | 2024-07-15 | 2*2 | Raul Ritter | 3.1 | 43 | 44 | 5 | F
Glombovski | Eucalyptus hybrid | 2*2 | 5318 | 27 | 3.1.27 | 300 | 2018 | 2024-07-15 | 2*2 | Raul Ritter | 3.1 | 44 | 45 | 5 | 17.95 | 22.8 |  | 0.025306 | 257.7923
Glombovski | Eucalyptus hybrid | 2*2 | 5318 | 27 | 3.1.27 | 300 | 2018 | 2024-07-15 | 2*2 | Raul Ritter | 3.1 | 45 | 46 | 5 | F
Glombovski | Eucalyptus hybrid | 2*2 | 5318 | 27 | 3.1.27 | 300 | 2018 | 2024-07-15 | 2*2 | Raul Ritter | 3.1 | 46 | 47 | 5 | 7.7 | 13.6 |  | 0.0046566 | 31.3065
Glombovski | Eucalyptus hybrid | 2*2 | 5318 | 27 | 3.1.27 | 300 | 2018 | 2024-07-15 | 2*2 | Raul Ritter | 3.1 | 47 | 48 | 5 | 15.1 | 20.8 |  | 0.017908 | 170.0812
Glombovski | Eucalyptus hybrid | 2*2 | 5318 | 27 | 3.1.27 | 300 | 2018 | 2024-07-15 | 2*2 | Raul Ritter | 3.1 | 48 | 49 | 5 | 5.1 | 10.6 |  | 0.0020428 | 11.2463
Glombovski | Eucalyptus hybrid | 2*2 | 5318 | 27 | 3.1.27 | 300 | 2018 | 2024-07-15 | 2*2 | Raul Ritter | 3.1 | 49 | 50 | 5 | 9.75 | 16.4 |  | 0.0074662 | 59.0439
Glombovski | Eucalyptus hybrid | 2*2 | 5318 | 27 | 3.1.27 | 300 | 2018 | 2024-07-15 | 2*2 | Raul Ritter | 3.1 | 50 | 51 | 5 | 7.45 | 13.2 |  | 0.0043592 | 28.5356
Glombovski | Eucalyptus hybrid | 2*2 | 5318 | 27 | 3.1.27 | 300 | 2018 | 2024-07-15 | 2*2 | Raul Ritter | 3.1 | 51 | 52 | 6 | 4.2 | 9.4 |  | 0.0013854 | 6.9216
Glombovski | Eucalyptus hybrid | 2*2 | 5318 | 27 | 3.1.27 | 300 | 2018 | 2024-07-15 | 2*2 | Raul Ritter | 3.1 | 52 | 53 | 6 | 11.3 | 17.1186 |  | 0.010029 | 81.0406
Glombovski | Eucalyptus hybrid | 2*2 | 5318 | 27 | 3.1.27 | 300 | 2018 | 2024-07-15 | 2*2 | Raul Ritter | 3.1 | 53 | 54 | 6 | F
Glombovski | Eucalyptus hybrid | 2*2 | 5318 | 27 | 3.1.27 | 300 | 2018 | 2024-07-15 | 2*2 | Raul Ritter | 3.1 | 54 | 55 | 6 | 13.85 | 19.0533 |  | 0.015066 | 132.0727
Glombovski | Eucalyptus hybrid | 2*2 | 5318 | 27 | 3.1.27 | 300 | 2018 | 2024-07-15 | 2*2 | Raul Ritter | 3.1 | 55 | 56 | 6 | F
Glombovski | Eucalyptus hybrid | 2*2 | 5318 | 27 | 3.1.27 | 300 | 2018 | 2024-07-15 | 2*2 | Raul Ritter | 3.1 | 56 | 57 | 6 | F
Glombovski | Eucalyptus hybrid | 2*2 | 5318 | 27 | 3.1.27 | 300 | 2018 | 2024-07-15 | 2*2 | Raul Ritter | 3.1 | 57 | 58 | 6 | 6.1 | 10.9729 |  | 0.0029225 | 16.2084
Glombovski | Eucalyptus hybrid | 2*2 | 5318 | 27 | 3.1.27 | 300 | 2018 | 2024-07-15 | 2*2 | Raul Ritter | 3.1 | 58 | 59 | 6 | 11.8 | 17.5539 |  | 0.010936 | 90.1415
Glombovski | Eucalyptus hybrid | 2*2 | 5318 | 27 | 3.1.27 | 300 | 2018 | 2024-07-15 | 2*2 | Raul Ritter | 3.1 | 59 | 60 | 6 | F
Glombovski | Eucalyptus hybrid | 2*2 | 5318 | 27 | 3.1.27 | 300 | 2018 | 2024-07-15 | 2*2 | Raul Ritter | 3.1 | 60 | 61 | 7 | F
Glombovski | Eucalyptus hybrid | 2*2 | 5318 | 27 | 3.1.27 | 300 | 2018 | 2024-07-15 | 2*2 | Raul Ritter | 3.1 | 61 | 62 | 7 | F
Glombovski | Eucalyptus hybrid | 2*2 | 5318 | 27 | 3.1.27 | 300 | 2018 | 2024-07-15 | 2*2 | Raul Ritter | 3.1 | 62 | 63 | 7 | F
Glombovski | Eucalyptus hybrid | 2*2 | 5318 | 27 | 3.1.27 | 300 | 2018 | 2024-07-15 | 2*2 | Raul Ritter | 3.1 | 63 | 64 | 7 | 12.15 | 17.8424 |  | 0.011594 | 96.7886
Glombovski | Eucalyptus hybrid | 2*2 | 5318 | 27 | 3.1.27 | 300 | 2018 | 2024-07-15 | 2*2 | Raul Ritter | 3.1 | 64 | 65 | 7 | 10.3 | 16.1661 |  | 0.0083323 | 64.2895
Glombovski | Eucalyptus hybrid | 2*2 | 5318 | 27 | 3.1.27 | 300 | 2018 | 2024-07-15 | 2*2 | Raul Ritter | 3.1 | 65 | 66 | 7 | 3.5 | 6.7928 |  | 0.00096212 | 3.4916
Glombovski | Eucalyptus hybrid | 2*2 | 5318 | 27 | 3.1.27 | 300 | 2018 | 2024-07-15 | 2*2 | Raul Ritter | 3.1 | 66 | 67 | 7 | F
Glombovski | Eucalyptus hybrid | 2*2 | 5318 | 27 | 3.1.27 | 300 | 2018 | 2024-07-15 | 2*2 | Raul Ritter | 3.1 | 67 | 68 | 7 | F
Glombovski | Eucalyptus hybrid | 2*2 | 5318 | 27 | 3.1.27 | 300 | 2018 | 2024-07-15 | 2*2 | Raul Ritter | 3.1 | 68 | 69 | 7 | 6.8 | 11.9722 |  | 0.0036317 | 21.7278
Glombovski | Eucalyptus hybrid | 2*2 | 5318 | 27 | 3.1.27 | 300 | 2018 | 2024-07-15 | 2*2 | Raul Ritter | 3.1 | 69 | 70 | 7 | 7.4 | 12.7862 |  | 0.0043009 | 27.2344
Glombovski | Eucalyptus hybrid | 2*2 | 1418 | 28 | 3.1.28 | 300 | 2018 | 2024-07-16 | 2*2 | Raul Ritter | 3.1 | 1 | 1 | 1 | 11.75 | 17.5116 |  | 0.010843 | 89.2103
Glombovski | Eucalyptus hybrid | 2*2 | 1418 | 28 | 3.1.28 | 300 | 2018 | 2024-07-16 | 2*2 | Raul Ritter | 3.1 | 2 | 2 | 1 | F
Glombovski | Eucalyptus hybrid | 2*2 | 1418 | 28 | 3.1.28 | 300 | 2018 | 2024-07-16 | 2*2 | Raul Ritter | 3.1 | 3 | 3 | 1 | 12.25 | 17.9224 |  | 0.011786 | 98.7286
Glombovski | Eucalyptus hybrid | 2*2 | 1418 | 28 | 3.1.28 | 300 | 2018 | 2024-07-16 | 2*2 | Raul Ritter | 3.1 | 4 | 4 | 1 | 11.2 | 17.0283 |  | 0.0098521 | 79.2774
Glombovski | Eucalyptus hybrid | 2*2 | 1418 | 28 | 3.1.28 | 300 | 2018 | 2024-07-16 | 2*2 | Raul Ritter | 3.1 | 5 | 5 | 1 | 12.95 | 18.4515 |  | 0.013171 | 112.7982
Glombovski | Eucalyptus hybrid | 2*2 | 1418 | 28 | 3.1.28 | 300 | 2018 | 2024-07-16 | 2*2 | Raul Ritter | 3.1 | 6 | 6 | 1 | F
Glombovski | Eucalyptus hybrid | 2*2 | 1418 | 28 | 3.1.28 | 300 | 2018 | 2024-07-16 | 2*2 | Raul Ritter | 3.1 | 7 | 7 | 1 | F
Glombovski | Eucalyptus hybrid | 2*2 | 1418 | 28 | 3.1.28 | 300 | 2018 | 2024-07-16 | 2*2 | Raul Ritter | 3.1 | 8 | 8 | 1 | F
Glombovski | Eucalyptus hybrid | 2*2 | 1418 | 28 | 3.1.28 | 300 | 2018 | 2024-07-16 | 2*2 | Raul Ritter | 3.1 | 9 | 9 | 1 | F
Glombovski | Eucalyptus hybrid | 2*2 | 1418 | 28 | 3.1.28 | 300 | 2018 | 2024-07-16 | 2*2 | Raul Ritter | 3.1 | 10 | 10 | 1 | 14.25 | 19.2924 |  | 0.015949 | 141.0314
Glombovski | Eucalyptus hybrid | 2*2 | 1418 | 28 | 3.1.28 | 300 | 2018 | 2024-07-16 | 2*2 | Raul Ritter | 3.1 | 11 | 11 | 2 | 7 | 12.2479 |  | 0.0038485 | 23.4827
Glombovski | Eucalyptus hybrid | 2*2 | 1418 | 28 | 3.1.28 | 300 | 2018 | 2024-07-16 | 2*2 | Raul Ritter | 3.1 | 12 | 12 | 2 | F
Glombovski | Eucalyptus hybrid | 2*2 | 1418 | 28 | 3.1.28 | 300 | 2018 | 2024-07-16 | 2*2 | Raul Ritter | 3.1 | 13 | 13 | 2 | 2.9 | 5.7233 |  | 0.00066052 | 2.0565
Glombovski | Eucalyptus hybrid | 2*2 | 1418 | 28 | 3.1.28 | 300 | 2018 | 2024-07-16 | 2*2 | Raul Ritter | 3.1 | 13 | 14 | 2 | 13.5 | 18.8298 |  | 0.014314 | 124.4266
Glombovski | Eucalyptus hybrid | 2*2 | 1418 | 28 | 3.1.28 | 300 | 2018 | 2024-07-16 | 2*2 | Raul Ritter | 3.1 | 14 | 15 | 2 | 7.45 | 12.8522 |  | 0.0043592 | 27.7262
Glombovski | Eucalyptus hybrid | 2*2 | 1418 | 28 | 3.1.28 | 300 | 2018 | 2024-07-16 | 2*2 | Raul Ritter | 3.1 | 15 | 16 | 2 | F
Glombovski | Eucalyptus hybrid | 2*2 | 1418 | 28 | 3.1.28 | 300 | 2018 | 2024-07-16 | 2*2 | Raul Ritter | 3.1 | 16 | 17 | 2 | F
Glombovski | Eucalyptus hybrid | 2*2 | 1418 | 28 | 3.1.28 | 300 | 2018 | 2024-07-16 | 2*2 | Raul Ritter | 3.1 | 17 | 18 | 2 | F
Glombovski | Eucalyptus hybrid | 2*2 | 1418 | 28 | 3.1.28 | 300 | 2018 | 2024-07-16 | 2*2 | Raul Ritter | 3.1 | 18 | 19 | 2 | 7.3 | 12.6532 |  | 0.0041854 | 26.2661
Glombovski | Eucalyptus hybrid | 2*2 | 1418 | 28 | 3.1.28 | 300 | 2018 | 2024-07-16 | 2*2 | Raul Ritter | 3.1 | 19 | 20 | 2 | F
Glombovski | Eucalyptus hybrid | 2*2 | 1418 | 28 | 3.1.28 | 300 | 2018 | 2024-07-16 | 2*2 | Raul Ritter | 3.1 | 20 | 21 | 2 | 6.25 | 11.1916 |  | 0.003068 | 17.3106
Glombovski | Eucalyptus hybrid | 2*2 | 1418 | 28 | 3.1.28 | 300 | 2018 | 2024-07-16 | 2*2 | Raul Ritter | 3.1 | 21 | 22 | 2 | 6.85 | 12.0415 |  | 0.0036853 | 22.159
Glombovski | Eucalyptus hybrid | 2*2 | 1418 | 28 | 3.1.28 | 300 | 2018 | 2024-07-16 | 2*2 | Raul Ritter | 3.1 | 22 | 23 | 3 | F
Glombovski | Eucalyptus hybrid | 2*2 | 1418 | 28 | 3.1.28 | 300 | 2018 | 2024-07-16 | 2*2 | Raul Ritter | 3.1 | 23 | 24 | 3 | 14.8 | 20.4 |  | 0.017203 | 160.5433
Glombovski | Eucalyptus hybrid | 2*2 | 1418 | 28 | 3.1.28 | 300 | 2018 | 2024-07-16 | 2*2 | Raul Ritter | 3.1 | 24 | 25 | 3 | 9.45 | 14.6 |  | 0.0070138 | 49.1908
Glombovski | Eucalyptus hybrid | 2*2 | 1418 | 28 | 3.1.28 | 300 | 2018 | 2024-07-16 | 2*2 | Raul Ritter | 3.1 | 25 | 26 | 3 | 9.05 | 14.8 |  | 0.0064326 | 46.1125
Glombovski | Eucalyptus hybrid | 2*2 | 1418 | 28 | 3.1.28 | 300 | 2018 | 2024-07-16 | 2*2 | Raul Ritter | 3.1 | 26 | 27 | 3 | 9.2 | 15 |  | 0.0066476 | 48.2157
Glombovski | Eucalyptus hybrid | 2*2 | 1418 | 28 | 3.1.28 | 300 | 2018 | 2024-07-16 | 2*2 | Raul Ritter | 3.1 | 27 | 28 | 3 | F
Glombovski | Eucalyptus hybrid | 2*2 | 1418 | 28 | 3.1.28 | 300 | 2018 | 2024-07-16 | 2*2 | Raul Ritter | 3.1 | 28 | 29 | 3 | F
Glombovski | Eucalyptus hybrid | 2*2 | 1418 | 28 | 3.1.28 | 300 | 2018 | 2024-07-16 | 2*2 | Raul Ritter | 3.1 | 29 | 30 | 3 | 12.7 | 17.6 |  | 0.012668 | 103.4355
Glombovski | Eucalyptus hybrid | 2*2 | 1418 | 28 | 3.1.28 | 300 | 2018 | 2024-07-16 | 2*2 | Raul Ritter | 3.1 | 30 | 31 | 3 | 6.25 | 11 |  | 0.003068 | 16.9915
Glombovski | Eucalyptus hybrid | 2*2 | 1418 | 28 | 3.1.28 | 300 | 2018 | 2024-07-16 | 2*2 | Raul Ritter | 3.1 | 31 | 32 | 3 | F
Glombovski | Eucalyptus hybrid | 2*2 | 1418 | 28 | 3.1.28 | 300 | 2018 | 2024-07-16 | 2*2 | Raul Ritter | 3.1 | 32 | 33 | 4 | 7.8 | 13.307 |  | 0.0047784 | 31.3122
Glombovski | Eucalyptus hybrid | 2*2 | 1418 | 28 | 3.1.28 | 300 | 2018 | 2024-07-16 | 2*2 | Raul Ritter | 3.1 | 33 | 34 | 4 | 7.55 | 12.9835 |  | 0.004477 | 28.7251
Glombovski | Eucalyptus hybrid | 2*2 | 1418 | 28 | 3.1.28 | 300 | 2018 | 2024-07-16 | 2*2 | Raul Ritter | 3.1 | 34 | 35 | 4 | 11.8 | 17.5539 |  | 0.010936 | 90.1415
Glombovski | Eucalyptus hybrid | 2*2 | 1418 | 28 | 3.1.28 | 300 | 2018 | 2024-07-16 | 2*2 | Raul Ritter | 3.1 | 35 | 36 | 4 | F
Glombovski | Eucalyptus hybrid | 2*2 | 1418 | 28 | 3.1.28 | 300 | 2018 | 2024-07-16 | 2*2 | Raul Ritter | 3.1 | 36 | 37 | 4 | 5.1 | 9.4525 |  | 0.0020428 | 9.9401
Glombovski | Eucalyptus hybrid | 2*2 | 1418 | 28 | 3.1.28 | 300 | 2018 | 2024-07-16 | 2*2 | Raul Ritter | 3.1 | 37 | 38 | 4 | F
Glombovski | Eucalyptus hybrid | 2*2 | 1418 | 28 | 3.1.28 | 300 | 2018 | 2024-07-16 | 2*2 | Raul Ritter | 3.1 | 38 | 39 | 4 | F
Glombovski | Eucalyptus hybrid | 2*2 | 1418 | 28 | 3.1.28 | 300 | 2018 | 2024-07-16 | 2*2 | Raul Ritter | 3.1 | 39 | 40 | 4 | 1.85 | 1.9 |  | 0.0002688 | 0.27491
Glombovski | Eucalyptus hybrid | 2*2 | 1418 | 28 | 3.1.28 | 300 | 2018 | 2024-07-16 | 2*2 | Raul Ritter | 3.1 | 40 | 41 | 4 | 3.75 | 7.2268 |  | 0.0011045 | 4.2359
Glombovski | Eucalyptus hybrid | 2*2 | 1418 | 28 | 3.1.28 | 300 | 2018 | 2024-07-16 | 2*2 | Raul Ritter | 3.1 | 41 | 42 | 4 | 7.6 | 13.0487 |  | 0.0045365 | 29.2323
Glombovski | Eucalyptus hybrid | 2*2 | 1418 | 28 | 3.1.28 | 300 | 2018 | 2024-07-16 | 2*2 | Raul Ritter | 3.1 | 42 | 43 | 4 | 12.1 | 17.802 |  | 0.011499 | 95.8254
Glombovski | Eucalyptus hybrid | 2*2 | 1418 | 28 | 3.1.28 | 300 | 2018 | 2024-07-16 | 2*2 | Raul Ritter | 3.1 | 43 | 44 | 5 | F
Glombovski | Eucalyptus hybrid | 2*2 | 1418 | 28 | 3.1.28 | 300 | 2018 | 2024-07-16 | 2*2 | Raul Ritter | 3.1 | 44 | 45 | 5 | F
Glombovski | Eucalyptus hybrid | 2*2 | 1418 | 28 | 3.1.28 | 300 | 2018 | 2024-07-16 | 2*2 | Raul Ritter | 3.1 | 45 | 46 | 5 | F
Glombovski | Eucalyptus hybrid | 2*2 | 1418 | 28 | 3.1.28 | 300 | 2018 | 2024-07-16 | 2*2 | Raul Ritter | 3.1 | 46 | 47 | 5 | 6.55 | 11.6215 |  | 0.0033696 | 19.6462
Glombovski | Eucalyptus hybrid | 2*2 | 1418 | 28 | 3.1.28 | 300 | 2018 | 2024-07-16 | 2*2 | Raul Ritter | 3.1 | 47 | 48 | 5 | 5.9 | 10.6776 |  | 0.002734 | 14.8057
Glombovski | Eucalyptus hybrid | 2*2 | 1418 | 28 | 3.1.28 | 300 | 2018 | 2024-07-16 | 2*2 | Raul Ritter | 3.1 | 48 | 49 | 5 | 8.6 | 14.2961 |  | 0.0058088 | 40.4579
Glombovski | Eucalyptus hybrid | 2*2 | 1418 | 28 | 3.1.28 | 300 | 2018 | 2024-07-16 | 2*2 | Raul Ritter | 3.1 | 49 | 50 | 5 | 8.55 | 14.2363 |  | 0.0057415 | 39.8474
Glombovski | Eucalyptus hybrid | 2*2 | 1418 | 28 | 3.1.28 | 300 | 2018 | 2024-07-16 | 2*2 | Raul Ritter | 3.1 | 50 | 51 | 5 | 11.35 | 17.1634 |  | 0.010118 | 81.9294
Glombovski | Eucalyptus hybrid | 2*2 | 1418 | 28 | 3.1.28 | 300 | 2018 | 2024-07-16 | 2*2 | Raul Ritter | 3.1 | 51 | 52 | 5 | F
Glombovski | Eucalyptus hybrid | 2*2 | 1418 | 28 | 3.1.28 | 300 | 2018 | 2024-07-16 | 2*2 | Raul Ritter | 3.1 | 52 | 53 | 5 | F
Glombovski | Eucalyptus hybrid | 2*2 | 1418 | 28 | 3.1.28 | 300 | 2018 | 2024-07-16 | 2*2 | Raul Ritter | 3.1 | 53 | 54 | 5 | 6.55 | 11.6215 |  | 0.0033696 | 19.6462
Glombovski | Eucalyptus hybrid | 2*2 | 1418 | 28 | 3.1.28 | 300 | 2018 | 2024-07-16 | 2*2 | Raul Ritter | 3.1 | 54 | 55 | 6 | 8.3 | 13.9334 |  | 0.0054106 | 36.8728
Glombovski | Eucalyptus hybrid | 2*2 | 1418 | 28 | 3.1.28 | 300 | 2018 | 2024-07-16 | 2*2 | Raul Ritter | 3.1 | 55 | 56 | 6 | 9.85 | 15.7018 |  | 0.0076201 | 57.4034
Glombovski | Eucalyptus hybrid | 2*2 | 1418 | 28 | 3.1.28 | 300 | 2018 | 2024-07-16 | 2*2 | Raul Ritter | 3.1 | 56 | 57 | 6 | F
Glombovski | Eucalyptus hybrid | 2*2 | 1418 | 28 | 3.1.28 | 300 | 2018 | 2024-07-16 | 2*2 | Raul Ritter | 3.1 | 57 | 58 | 6 | 6.85 | 12.0415 |  | 0.0036853 | 22.159
Glombovski | Eucalyptus hybrid | 2*2 | 1418 | 28 | 3.1.28 | 300 | 2018 | 2024-07-16 | 2*2 | Raul Ritter | 3.1 | 58 | 59 | 6 | 7.7 | 13.1784 |  | 0.0046566 | 30.262
Glombovski | Eucalyptus hybrid | 2*2 | 1418 | 28 | 3.1.28 | 300 | 2018 | 2024-07-16 | 2*2 | Raul Ritter | 3.1 | 59 | 60 | 6 | 4.85 | 9.0554 |  | 0.0018475 | 8.6554
Glombovski | Eucalyptus hybrid | 2*2 | 1418 | 28 | 3.1.28 | 300 | 2018 | 2024-07-16 | 2*2 | Raul Ritter | 3.1 | 60 | 61 | 6 | 4.8 | 8.9751 |  | 0.0018096 | 8.4115
Glombovski | Eucalyptus hybrid | 2*2 | 1418 | 28 | 3.1.28 | 300 | 2018 | 2024-07-16 | 2*2 | Raul Ritter | 3.1 | 61 | 62 | 6 | F
Glombovski | Eucalyptus hybrid | 2*2 | 1418 | 28 | 3.1.28 | 300 | 2018 | 2024-07-16 | 2*2 | Raul Ritter | 3.1 | 62 | 63 | 6 | 9 | 14.7645 |  | 0.0063617 | 45.5286
Glombovski | Eucalyptus hybrid | 2*2 | 1418 | 28 | 3.1.28 | 300 | 2018 | 2024-07-16 | 2*2 | Raul Ritter | 3.1 | 63 | 64 | 6 | F
Glombovski | Eucalyptus hybrid | 2*2 | 1418 | 28 | 3.1.28 | 300 | 2018 | 2024-07-16 | 2*2 | Raul Ritter | 3.1 | 64 | 65 | 6 | 11.25 | 17.0736 |  | 0.0099402 | 80.1566
Glombovski | Eucalyptus hybrid | 2*2 | 1418 | 28 | 3.1.28 | 300 | 2018 | 2024-07-16 | 2*2 | Raul Ritter | 3.1 | 65 | 66 | 7 | 3.35 | 6.5291 |  | 0.00088142 | 3.0876
Glombovski | Eucalyptus hybrid | 2*2 | 1418 | 28 | 3.1.28 | 300 | 2018 | 2024-07-16 | 2*2 | Raul Ritter | 3.1 | 66 | 67 | 7 | 3.8 | 7.3128 |  | 0.0011341 | 4.3956
Glombovski | Eucalyptus hybrid | 2*2 | 1418 | 28 | 3.1.28 | 300 | 2018 | 2024-07-16 | 2*2 | Raul Ritter | 3.1 | 67 | 68 | 7 | 12.5 | 18.1175 |  | 0.012272 | 103.6561
Glombovski | Eucalyptus hybrid | 2*2 | 1418 | 28 | 3.1.28 | 300 | 2018 | 2024-07-16 | 2*2 | Raul Ritter | 3.1 | 68 | 69 | 7 | 10.35 | 16.2163 |  | 0.0084134 | 65.0799
Glombovski | Eucalyptus hybrid | 2*2 | 1418 | 28 | 3.1.28 | 300 | 2018 | 2024-07-16 | 2*2 | Raul Ritter | 3.1 | 69 | 70 | 7 | 8.85 | 14.5909 |  | 0.0061514 | 43.5881
Glombovski | Eucalyptus hybrid | 2*2 | 1418 | 28 | 3.1.28 | 300 | 2018 | 2024-07-16 | 2*2 | Raul Ritter | 3.1 | 70 | 71 | 7 | 6.25 | 11.1916 |  | 0.003068 | 17.3106
Glombovski | Eucalyptus hybrid | 2*2 | 1418 | 28 | 3.1.28 | 300 | 2018 | 2024-07-16 | 2*2 | Raul Ritter | 3.1 | 71 | 72 | 7 | F
Glombovski | Eucalyptus hybrid | 2*2 | 1418 | 28 | 3.1.28 | 300 | 2018 | 2024-07-16 | 2*2 | Raul Ritter | 3.1 | 72 | 73 | 7 | 6.55 | 11.6215 |  | 0.0033696 | 19.6462
Glombovski | Eucalyptus hybrid | 2*2 | 1418 | 28 | 3.1.28 | 300 | 2018 | 2024-07-16 | 2*2 | Raul Ritter | 3.1 | 73 | 74 | 7 | 8.4 | 14.0554 |  | 0.0055418 | 38.0471
Glombovski | Eucalyptus hybrid | 2*2 | 1418 | 28 | 3.1.28 | 300 | 2018 | 2024-07-16 | 2*2 | Raul Ritter | 3.1 | 74 | 75 | 7 | 7.95 | 13.4977 |  | 0.0049639 | 32.9261
Glombovski | Eucalyptus hybrid | 2*2 | 1418 | 28 | 3.1.28 | 300 | 2018 | 2024-07-16 | 2*2 | Raul Ritter | 3.1 | 75 | 76 | 7 | 7.65 | 13.1137 |  | 0.0045964 | 29.7446
Glombovski | Eucalyptus hybrid | 2*2 | 1418 | 28 | 3.1.28 | 300 | 2018 | 2024-07-16 | 2*2 | Raul Ritter | 3.1 | 76 | 77 | 7 | 9.35 | 15.16 |  | 0.0068662 | 50.2377
Glombovski | Eucalyptus hybrid | 2*2 | 1418 | 28 | 3.1.28 | 300 | 2018 | 2024-07-16 | 2*2 | Raul Ritter | 3.1 | 77 | 78 | 7 | 8.35 | 13.9945 |  | 0.005476 | 37.4574
Glombovski | Eucalyptus hybrid | 2*2 | 5718 | 29 | 3.1.29 | 300 | 2018 | 2024-07-24 | 2*2 | Raul Ritter | 3.1 | 1 | 1 | 1 | 12.45 | 18.079 |  | 0.012174 | 102.6618
Glombovski | Eucalyptus hybrid | 2*2 | 5718 | 29 | 3.1.29 | 300 | 2018 | 2024-07-24 | 2*2 | Raul Ritter | 3.1 | 2 | 2 | 1 | F
Glombovski | Eucalyptus hybrid | 2*2 | 5718 | 29 | 3.1.29 | 300 | 2018 | 2024-07-24 | 2*2 | Raul Ritter | 3.1 | 3 | 3 | 1 | F
Glombovski | Eucalyptus hybrid | 2*2 | 5718 | 29 | 3.1.29 | 300 | 2018 | 2024-07-24 | 2*2 | Raul Ritter | 3.1 | 4 | 4 | 1 | F
Glombovski | Eucalyptus hybrid | 2*2 | 5718 | 29 | 3.1.29 | 300 | 2018 | 2024-07-24 | 2*2 | Raul Ritter | 3.1 | 5 | 5 | 1 | F
Glombovski | Eucalyptus hybrid | 2*2 | 5718 | 29 | 3.1.29 | 300 | 2018 | 2024-07-24 | 2*2 | Raul Ritter | 3.1 | 6 | 6 | 1 | 4.95 | 9.2151 |  | 0.0019244 | 9.1562
Glombovski | Eucalyptus hybrid | 2*2 | 5718 | 29 | 3.1.29 | 300 | 2018 | 2024-07-24 | 2*2 | Raul Ritter | 3.1 | 7 | 7 | 1 | F
Glombovski | Eucalyptus hybrid | 2*2 | 5718 | 29 | 3.1.29 | 300 | 2018 | 2024-07-24 | 2*2 | Raul Ritter | 3.1 | 8 | 8 | 1 | F
Glombovski | Eucalyptus hybrid | 2*2 | 5718 | 29 | 3.1.29 | 300 | 2018 | 2024-07-24 | 2*2 | Raul Ritter | 3.1 | 9 | 9 | 1 | F
Glombovski | Eucalyptus hybrid | 2*2 | 5718 | 29 | 3.1.29 | 300 | 2018 | 2024-07-24 | 2*2 | Raul Ritter | 3.1 | 10 | 10 | 2 | F
Glombovski | Eucalyptus hybrid | 2*2 | 5718 | 29 | 3.1.29 | 300 | 2018 | 2024-07-24 | 2*2 | Raul Ritter | 3.1 | 11 | 11 | 2 | F
Glombovski | Eucalyptus hybrid | 2*2 | 5718 | 29 | 3.1.29 | 300 | 2018 | 2024-07-24 | 2*2 | Raul Ritter | 3.1 | 12 | 12 | 2 | F
Glombovski | Eucalyptus hybrid | 2*2 | 5718 | 29 | 3.1.29 | 300 | 2018 | 2024-07-24 | 2*2 | Raul Ritter | 3.1 | 13 | 13 | 2 | F
Glombovski | Eucalyptus hybrid | 2*2 | 5718 | 29 | 3.1.29 | 300 | 2018 | 2024-07-24 | 2*2 | Raul Ritter | 3.1 | 14 | 14 | 2 | 16.45 | 20.2949 |  | 0.021253 | 193.7865
Glombovski | Eucalyptus hybrid | 2*2 | 5718 | 29 | 3.1.29 | 300 | 2018 | 2024-07-24 | 2*2 | Raul Ritter | 3.1 | 15 | 15 | 2 | F
Glombovski | Eucalyptus hybrid | 2*2 | 5718 | 29 | 3.1.29 | 300 | 2018 | 2024-07-24 | 2*2 | Raul Ritter | 3.1 | 16 | 16 | 2 | F
Glombovski | Eucalyptus hybrid | 2*2 | 5718 | 29 | 3.1.29 | 300 | 2018 | 2024-07-24 | 2*2 | Raul Ritter | 3.1 | 17 | 17 | 2 | 9.4 | 15.2154 |  | 0.0069398 | 50.9311
Glombovski | Eucalyptus hybrid | 2*2 | 5718 | 29 | 3.1.29 | 300 | 2018 | 2024-07-24 | 2*2 | Raul Ritter | 3.1 | 18 | 18 | 2 | F
Glombovski | Eucalyptus hybrid | 2*2 | 5718 | 29 | 3.1.29 | 300 | 2018 | 2024-07-24 | 2*2 | Raul Ritter | 3.1 | 19 | 19 | 3 | 12.2 | 16 |  | 0.01169 | 86.7135
Glombovski | Eucalyptus hybrid | 2*2 | 5718 | 29 | 3.1.29 | 300 | 2018 | 2024-07-24 | 2*2 | Raul Ritter | 3.1 | 20 | 20 | 3 | F
Glombovski | Eucalyptus hybrid | 2*2 | 5718 | 29 | 3.1.29 | 300 | 2018 | 2024-07-24 | 2*2 | Raul Ritter | 3.1 | 21 | 21 | 3 | 12.9 | 16.4 |  | 0.01307 | 98.6416
Glombovski | Eucalyptus hybrid | 2*2 | 5718 | 29 | 3.1.29 | 300 | 2018 | 2024-07-24 | 2*2 | Raul Ritter | 3.1 | 22 | 22 | 3 | 9.45 | 12.4 |  | 0.0070138 | 41.2522
Glombovski | Eucalyptus hybrid | 2*2 | 5718 | 29 | 3.1.29 | 300 | 2018 | 2024-07-24 | 2*2 | Raul Ritter | 3.1 | 23 | 23 | 3 | 10.6 | 14.4 |  | 0.0088248 | 59.8213
Glombovski | Eucalyptus hybrid | 2*2 | 5718 | 29 | 3.1.29 | 300 | 2018 | 2024-07-24 | 2*2 | Raul Ritter | 3.1 | 24 | 24 | 3 | 9 | 12.4 |  | 0.0063617 | 37.7228
Glombovski | Eucalyptus hybrid | 2*2 | 5718 | 29 | 3.1.29 | 300 | 2018 | 2024-07-24 | 2*2 | Raul Ritter | 3.1 | 25 | 25 | 3 | 9.2 | 13.4 |  | 0.0066476 | 42.6972
Glombovski | Eucalyptus hybrid | 2*2 | 5718 | 29 | 3.1.29 | 300 | 2018 | 2024-07-24 | 2*2 | Raul Ritter | 3.1 | 26 | 26 | 3 | 8.35 | 13.2 |  | 0.005476 | 35.1709
Glombovski | Eucalyptus hybrid | 2*2 | 5718 | 29 | 3.1.29 | 300 | 2018 | 2024-07-24 | 2*2 | Raul Ritter | 3.1 | 27 | 27 | 4 | F
Glombovski | Eucalyptus hybrid | 2*2 | 5718 | 29 | 3.1.29 | 300 | 2018 | 2024-07-24 | 2*2 | Raul Ritter | 3.1 | 28 | 28 | 4 | 10.4 | 16.2662 |  | 0.0084949 | 65.8754
Glombovski | Eucalyptus hybrid | 2*2 | 5718 | 29 | 3.1.29 | 300 | 2018 | 2024-07-24 | 2*2 | Raul Ritter | 3.1 | 29 | 29 | 4 | 10.8 | 16.656 |  | 0.0091609 | 72.4187
Glombovski | Eucalyptus hybrid | 2*2 | 5718 | 29 | 3.1.29 | 300 | 2018 | 2024-07-24 | 2*2 | Raul Ritter | 3.1 | 30 | 30 | 4 | F
Glombovski | Eucalyptus hybrid | 2*2 | 5718 | 29 | 3.1.29 | 300 | 2018 | 2024-07-24 | 2*2 | Raul Ritter | 3.1 | 31 | 31 | 4 | F
Glombovski | Eucalyptus hybrid | 2*2 | 5718 | 29 | 3.1.29 | 300 | 2018 | 2024-07-24 | 2*2 | Raul Ritter | 3.1 | 32 | 32 | 4 | 7.9 | 13.4344 |  | 0.0049017 | 32.383
Glombovski | Eucalyptus hybrid | 2*2 | 5718 | 29 | 3.1.29 | 300 | 2018 | 2024-07-24 | 2*2 | Raul Ritter | 3.1 | 33 | 33 | 4 | 6.3 | 11.2639 |  | 0.0031173 | 17.6877
Glombovski | Eucalyptus hybrid | 2*2 | 5718 | 29 | 3.1.29 | 300 | 2018 | 2024-07-24 | 2*2 | Raul Ritter | 3.1 | 34 | 34 | 4 | 12.4 | 18.0403 |  | 0.012076 | 101.6719
Glombovski | Eucalyptus hybrid | 2*2 | 5718 | 29 | 3.1.29 | 300 | 2018 | 2024-07-24 | 2*2 | Raul Ritter | 3.1 | 35 | 35 | 5 | 1.4 | 2.8776 |  | 0.00015394 | 0.25797
Glombovski | Eucalyptus hybrid | 2*2 | 5718 | 29 | 3.1.29 | 300 | 2018 | 2024-07-24 | 2*2 | Raul Ritter | 3.1 | 36 | 36 | 5 | 4.85 | 9.0554 |  | 0.0018475 | 8.6554
Glombovski | Eucalyptus hybrid | 2*2 | 5718 | 29 | 3.1.29 | 300 | 2018 | 2024-07-24 | 2*2 | Raul Ritter | 3.1 | 37 | 37 | 5 | 6.4 | 11.4077 |  | 0.003217 | 18.4564
Glombovski | Eucalyptus hybrid | 2*2 | 5718 | 29 | 3.1.29 | 300 | 2018 | 2024-07-24 | 2*2 | Raul Ritter | 3.1 | 38 | 38 | 5 | 10.15 | 16.0138 |  | 0.0080914 | 61.9485
Glombovski | Eucalyptus hybrid | 2*2 | 5718 | 29 | 3.1.29 | 300 | 2018 | 2024-07-24 | 2*2 | Raul Ritter | 3.1 | 39 | 39 | 5 | 9.8 | 15.6488 |  | 0.007543 | 56.6637
Glombovski | Eucalyptus hybrid | 2*2 | 5718 | 29 | 3.1.29 | 300 | 2018 | 2024-07-24 | 2*2 | Raul Ritter | 3.1 | 40 | 40 | 5 | F
Glombovski | Eucalyptus hybrid | 2*2 | 5718 | 29 | 3.1.29 | 300 | 2018 | 2024-07-24 | 2*2 | Raul Ritter | 3.1 | 41 | 41 | 5 | 9.1 | 14.8789 |  | 0.0065039 | 46.8481
Glombovski | Eucalyptus hybrid | 2*2 | 5718 | 29 | 3.1.29 | 300 | 2018 | 2024-07-24 | 2*2 | Raul Ritter | 3.1 | 42 | 42 | 5 | F
Glombovski | Eucalyptus hybrid | 2*2 | 5718 | 29 | 3.1.29 | 300 | 2018 | 2024-07-24 | 2*2 | Raul Ritter | 3.1 | 43 | 43 | 5 | 11.05 | 16.8907 |  | 0.0095899 | 76.6689
Glombovski | Eucalyptus hybrid | 2*2 | 5718 | 29 | 3.1.29 | 300 | 2018 | 2024-07-24 | 2*2 | Raul Ritter | 3.1 | 44 | 44 | 5 | F
Glombovski | Eucalyptus hybrid | 2*2 | 5718 | 29 | 3.1.29 | 300 | 2018 | 2024-07-24 | 2*2 | Raul Ritter | 3.1 | 45 | 45 | 6 | 11.6 | 17.3831 |  | 0.010568 | 86.4447
Glombovski | Eucalyptus hybrid | 2*2 | 5718 | 29 | 3.1.29 | 300 | 2018 | 2024-07-24 | 2*2 | Raul Ritter | 3.1 | 46 | 46 | 6 | 11.85 | 17.5959 |  | 0.011029 | 91.0774
Glombovski | Eucalyptus hybrid | 2*2 | 5718 | 29 | 3.1.29 | 300 | 2018 | 2024-07-24 | 2*2 | Raul Ritter | 3.1 | 47 | 47 | 6 | 7.7 | 13.1784 |  | 0.0046566 | 30.262
Glombovski | Eucalyptus hybrid | 2*2 | 5718 | 29 | 3.1.29 | 300 | 2018 | 2024-07-24 | 2*2 | Raul Ritter | 3.1 | 48 | 48 | 6 | F
Glombovski | Eucalyptus hybrid | 2*2 | 5718 | 29 | 3.1.29 | 300 | 2018 | 2024-07-24 | 2*2 | Raul Ritter | 3.1 | 49 | 49 | 6 | 10.75 | 16.6082 |  | 0.0090763 | 71.5834
Glombovski | Eucalyptus hybrid | 2*2 | 5718 | 29 | 3.1.29 | 300 | 2018 | 2024-07-24 | 2*2 | Raul Ritter | 3.1 | 50 | 50 | 6 | 11.8 | 17.5539 |  | 0.010936 | 90.1415
Glombovski | Eucalyptus hybrid | 2*2 | 5718 | 29 | 3.1.29 | 300 | 2018 | 2024-07-24 | 2*2 | Raul Ritter | 3.1 | 51 | 51 | 6 | 7.45 | 12.8522 |  | 0.0043592 | 27.7262
Glombovski | Eucalyptus hybrid | 2*2 | 5718 | 29 | 3.1.29 | 300 | 2018 | 2024-07-24 | 2*2 | Raul Ritter | 3.1 | 52 | 52 | 6 | 10.85 | 16.7035 |  | 0.0092459 | 73.259
Glombovski | Eucalyptus hybrid | 2*2 | 5718 | 29 | 3.1.29 | 300 | 2018 | 2024-07-24 | 2*2 | Raul Ritter | 3.1 | 53 | 53 | 6 | 8.6 | 14.2961 |  | 0.0058088 | 40.4579
Glombovski | Eucalyptus hybrid | 2*2 | 5718 | 29 | 3.1.29 | 300 | 2018 | 2024-07-24 | 2*2 | Raul Ritter | 3.1 | 54 | 54 | 6 | 12.55 | 18.1557 |  | 0.01237 | 104.6548
Glombovski | Eucalyptus hybrid | 2*2 | 5718 | 29 | 3.1.29 | 300 | 2018 | 2024-07-24 | 2*2 | Raul Ritter | 3.1 | 55 | 55 | 7 | 7.4 | 12.7862 |  | 0.0043009 | 27.2344
Glombovski | Eucalyptus hybrid | 2*2 | 5718 | 29 | 3.1.29 | 300 | 2018 | 2024-07-24 | 2*2 | Raul Ritter | 3.1 | 56 | 56 | 7 | 6.25 | 11.1916 |  | 0.003068 | 17.3106
Glombovski | Eucalyptus hybrid | 2*2 | 5718 | 29 | 3.1.29 | 300 | 2018 | 2024-07-24 | 2*2 | Raul Ritter | 3.1 | 57 | 57 | 7 | 8.8 | 14.5325 |  | 0.0060821 | 42.9517
Glombovski | Eucalyptus hybrid | 2*2 | 5718 | 29 | 3.1.29 | 300 | 2018 | 2024-07-24 | 2*2 | Raul Ritter | 3.1 | 58 | 58 | 7 | 5.75 | 10.4532 |  | 0.0025967 | 13.8035
Glombovski | Eucalyptus hybrid | 2*2 | 5718 | 29 | 3.1.29 | 300 | 2018 | 2024-07-24 | 2*2 | Raul Ritter | 3.1 | 59 | 59 | 7 | F
Glombovski | Eucalyptus hybrid | 2*2 | 5718 | 29 | 3.1.29 | 300 | 2018 | 2024-07-24 | 2*2 | Raul Ritter | 3.1 | 60 | 60 | 7 | 3.7 | 7.1406 |  | 0.0010752 | 4.0798
Glombovski | Eucalyptus hybrid | 2*2 | 5718 | 29 | 3.1.29 | 300 | 2018 | 2024-07-24 | 2*2 | Raul Ritter | 3.1 | 61 | 61 | 7 | 12.25 | 17.9224 |  | 0.011786 | 98.7286
Glombovski | Eucalyptus hybrid | 2*2 | 5718 | 29 | 3.1.29 | 300 | 2018 | 2024-07-24 | 2*2 | Raul Ritter | 3.1 | 62 | 62 | 7 | 9.1 | 14.8789 |  | 0.0065039 | 46.8481
Glombovski | Eucalyptus hybrid | 2*2 | 5718 | 29 | 3.1.29 | 300 | 2018 | 2024-07-24 | 2*2 | Raul Ritter | 3.1 | 63 | 63 | 7 | 11.25 | 17.0736 |  | 0.0099402 | 80.1566
Glombovski | Eucalyptus hybrid | 2*2 | 5718 | 29 | 3.1.29 | 300 | 2018 | 2024-07-24 | 2*2 | Raul Ritter | 3.1 | 64 | 64 | 7 | 5.55 | 10.1502 |  | 0.0024192 | 12.5325
Glombovski | Eucalyptus hybrid | 2*2 | 5718 | 29 | 3.1.29 | 300 | 2018 | 2024-07-24 | 2*2 | Raul Ritter | 3.1 | 65 | 65 | 7 | F
Sociedad Rural | Eucalyptus hybrid | 2*2 | MB18 | 30 | 3.1.30 | 300 | 2018 | 2024-06-20 | 2*2 | Raul Ritter | 3.1 | 1 | 1 | 1 |  |  | F
Sociedad Rural | Eucalyptus hybrid | 2*2 | MB18 | 30 | 3.1.30 | 300 | 2018 | 2024-06-20 | 2*2 | Raul Ritter | 3.1 | 2 | 2 | 1 | 14.25 | 15.45 |  | 0.015949 | 111.0125
Sociedad Rural | Eucalyptus hybrid | 2*2 | MB18 | 30 | 3.1.30 | 300 | 2018 | 2024-06-20 | 2*2 | Raul Ritter | 3.1 | 3 | 3 | 1 | 1 | 5.85 |  | 7.854e-05 | 0.29904
Sociedad Rural | Eucalyptus hybrid | 2*2 | MB18 | 30 | 3.1.30 | 300 | 2018 | 2024-06-20 | 2*2 | Raul Ritter | 3.1 | 4 | 4 | 1 | 6.75 | 8.85 |  | 0.0035785 | 15.4783
Sociedad Rural | Eucalyptus hybrid | 2*2 | MB18 | 30 | 3.1.30 | 300 | 2018 | 2024-06-20 | 2*2 | Raul Ritter | 3.1 | 5 | 5 | 1 | 10.6 | 13.65 |  | 0.0088248 | 56.4707
Sociedad Rural | Eucalyptus hybrid | 2*2 | MB18 | 30 | 3.1.30 | 300 | 2018 | 2024-06-20 | 2*2 | Raul Ritter | 3.1 | 6 | 6 | 1 | 7.15 | 10.25 |  | 0.0040152 | 20.1506
Sociedad Rural | Eucalyptus hybrid | 2*2 | MB18 | 30 | 3.1.30 | 300 | 2018 | 2024-06-20 | 2*2 | Raul Ritter | 3.1 | 7 | 7 | 1 | 7.25 | 10.65 |  | 0.0041283 | 21.5408
Sociedad Rural | Eucalyptus hybrid | 2*2 | MB18 | 30 | 3.1.30 | 300 | 2018 | 2024-06-20 | 2*2 | Raul Ritter | 3.1 | 8 | 8 | 1 | 8.85 | 11.65 |  | 0.0061514 | 34.1998
Sociedad Rural | Eucalyptus hybrid | 2*2 | MB18 | 30 | 3.1.30 | 300 | 2018 | 2024-06-20 | 2*2 | Raul Ritter | 3.1 | 9 | 9 | 1 | 5.4 | 8.25 |  | 0.0022902 | 9.5327
Sociedad Rural | Eucalyptus hybrid | 2*2 | MB18 | 30 | 3.1.30 | 300 | 2018 | 2024-06-20 | 2*2 | Raul Ritter | 3.1 | 10 | 10 | 2 |  |  | F
Sociedad Rural | Eucalyptus hybrid | 2*2 | MB18 | 30 | 3.1.30 | 300 | 2018 | 2024-06-20 | 2*2 | Raul Ritter | 3.1 | 11 | 11 | 2 | 7.25 | 12.5864 |  | 0.0041283 | 25.7895
Sociedad Rural | Eucalyptus hybrid | 2*2 | MB18 | 30 | 3.1.30 | 300 | 2018 | 2024-06-20 | 2*2 | Raul Ritter | 3.1 | 12 | 12 | 2 | 8.1 | 13.6861 |  | 0.005153 | 34.5865
Sociedad Rural | Eucalyptus hybrid | 2*2 | MB18 | 30 | 3.1.30 | 300 | 2018 | 2024-06-20 | 2*2 | Raul Ritter | 3.1 | 13 | 13 | 2 | 7.1 | 12.3841 |  | 0.0039592 | 24.3903
Sociedad Rural | Eucalyptus hybrid | 2*2 | MB18 | 30 | 3.1.30 | 300 | 2018 | 2024-06-20 | 2*2 | Raul Ritter | 3.1 | 14 | 14 | 2 | 4.85 | 9.0554 |  | 0.0018475 | 8.6554
Sociedad Rural | Eucalyptus hybrid | 2*2 | MB18 | 30 | 3.1.30 | 300 | 2018 | 2024-06-20 | 2*2 | Raul Ritter | 3.1 | 15 | 15 | 2 | 8.25 | 13.872 |  | 0.0053456 | 36.2935
Sociedad Rural | Eucalyptus hybrid | 2*2 | MB18 | 30 | 3.1.30 | 300 | 2018 | 2024-06-20 | 2*2 | Raul Ritter | 3.1 | 16 | 16 | 2 | 8.15 | 13.7483 |  | 0.0052168 | 35.1503
Sociedad Rural | Eucalyptus hybrid | 2*2 | MB18 | 30 | 3.1.30 | 300 | 2018 | 2024-06-20 | 2*2 | Raul Ritter | 3.1 | 17 | 17 | 2 |  |  | F
Sociedad Rural | Eucalyptus hybrid | 2*2 | MB18 | 30 | 3.1.30 | 300 | 2018 | 2024-06-20 | 2*2 | Raul Ritter | 3.1 | 18 | 18 | 2 |  |  | F
Sociedad Rural | Eucalyptus hybrid | 2*2 | MB18 | 30 | 3.1.30 | 300 | 2018 | 2024-06-20 | 2*2 | Raul Ritter | 3.1 | 19 | 19 | 3 | 6.75 | 11.9026 |  | 0.0035785 | 21.3016
Sociedad Rural | Eucalyptus hybrid | 2*2 | MB18 | 30 | 3.1.30 | 300 | 2018 | 2024-06-20 | 2*2 | Raul Ritter | 3.1 | 20 | 20 | 3 | 7.75 | 13.2428 |  | 0.0047173 | 30.7845
Sociedad Rural | Eucalyptus hybrid | 2*2 | MB18 | 30 | 3.1.30 | 300 | 2018 | 2024-06-20 | 2*2 | Raul Ritter | 3.1 | 21 | 21 | 3 | 4.15 | 7.907 |  | 0.0013527 | 5.6199
Sociedad Rural | Eucalyptus hybrid | 2*2 | MB18 | 30 | 3.1.30 | 300 | 2018 | 2024-06-20 | 2*2 | Raul Ritter | 3.1 | 22 | 22 | 3 | 8.85 | 14.5909 |  | 0.0061514 | 43.5881
Sociedad Rural | Eucalyptus hybrid | 2*2 | MB18 | 30 | 3.1.30 | 300 | 2018 | 2024-06-20 | 2*2 | Raul Ritter | 3.1 | 23 | 23 | 3 | 8.2 | 13.8103 |  | 0.005281 | 35.7193
Sociedad Rural | Eucalyptus hybrid | 2*2 | MB18 | 30 | 3.1.30 | 300 | 2018 | 2024-06-20 | 2*2 | Raul Ritter | 3.1 | 24 | 24 | 3 | 6.65 | 11.7626 |  | 0.0034732 | 20.464
Sociedad Rural | Eucalyptus hybrid | 2*2 | MB18 | 30 | 3.1.30 | 300 | 2018 | 2024-06-20 | 2*2 | Raul Ritter | 3.1 | 25 | 25 | 3 | 4.6 | 8.6514 |  | 0.0016619 | 7.4782
Sociedad Rural | Eucalyptus hybrid | 2*2 | MB18 | 30 | 3.1.30 | 300 | 2018 | 2024-06-20 | 2*2 | Raul Ritter | 3.1 | 26 | 26 | 3 | 9.7 | 15.5421 |  | 0.0073898 | 55.1997
Sociedad Rural | Eucalyptus hybrid | 2*2 | MB18 | 30 | 3.1.30 | 300 | 2018 | 2024-06-20 | 2*2 | Raul Ritter | 3.1 | 27 | 27 | 3 | 4.15 | 7.907 |  | 0.0013527 | 5.6199
Sociedad Rural | Eucalyptus hybrid | 2*2 | MB18 | 30 | 3.1.30 | 300 | 2018 | 2024-06-20 | 2*2 | Raul Ritter | 3.1 | 28 | 28 | 4 |  |  | F
Sociedad Rural | Eucalyptus hybrid | 2*2 | MB18 | 30 | 3.1.30 | 300 | 2018 | 2024-06-20 | 2*2 | Raul Ritter | 3.1 | 29 | 29 | 4 | 11.2 | 17.0283 |  | 0.0098521 | 79.2774
Sociedad Rural | Eucalyptus hybrid | 2*2 | MB18 | 30 | 3.1.30 | 300 | 2018 | 2024-06-20 | 2*2 | Raul Ritter | 3.1 | 30 | 30 | 4 | 7.15 | 12.4518 |  | 0.0040152 | 24.8516
Sociedad Rural | Eucalyptus hybrid | 2*2 | MB18 | 30 | 3.1.30 | 300 | 2018 | 2024-06-20 | 2*2 | Raul Ritter | 3.1 | 31 | 31 | 4 | 8.15 | 13.7483 |  | 0.0052168 | 35.1503
Sociedad Rural | Eucalyptus hybrid | 2*2 | MB18 | 30 | 3.1.30 | 300 | 2018 | 2024-06-20 | 2*2 | Raul Ritter | 3.1 | 32 | 32 | 4 |  |  | F
Sociedad Rural | Eucalyptus hybrid | 2*2 | MB18 | 30 | 3.1.30 | 300 | 2018 | 2024-06-20 | 2*2 | Raul Ritter | 3.1 | 33 | 33 | 4 | 10.35 | 16.2163 |  | 0.0084134 | 65.0799
Sociedad Rural | Eucalyptus hybrid | 2*2 | MB18 | 30 | 3.1.30 | 300 | 2018 | 2024-06-20 | 2*2 | Raul Ritter | 3.1 | 34 | 34 | 4 | 7.25 | 12.5864 |  | 0.0041283 | 25.7895
Sociedad Rural | Eucalyptus hybrid | 2*2 | MB18 | 30 | 3.1.30 | 300 | 2018 | 2024-06-20 | 2*2 | Raul Ritter | 3.1 | 35 | 35 | 4 | 7.15 | 12.4518 |  | 0.0040152 | 24.8516
Sociedad Rural | Eucalyptus hybrid | 2*2 | MB18 | 30 | 3.1.30 | 300 | 2018 | 2024-06-20 | 2*2 | Raul Ritter | 3.1 | 36 | 36 | 4 | 7.05 | 12.3161 |  | 0.0039036 | 23.934
Sociedad Rural | Eucalyptus hybrid | 2*2 | MB18 | 30 | 3.1.30 | 300 | 2018 | 2024-06-20 | 2*2 | Raul Ritter | 3.1 | 37 | 37 | 5 | 8.1 | 13.6861 |  | 0.005153 | 34.5865
Sociedad Rural | Eucalyptus hybrid | 2*2 | MB18 | 30 | 3.1.30 | 300 | 2018 | 2024-06-20 | 2*2 | Raul Ritter | 3.1 | 38 | 38 | 5 | 8.6 | 14.2961 |  | 0.0058088 | 40.4579
Sociedad Rural | Eucalyptus hybrid | 2*2 | MB18 | 30 | 3.1.30 | 300 | 2018 | 2024-06-20 | 2*2 | Raul Ritter | 3.1 | 39 | 39 | 5 | 9.75 | 15.5956 |  | 0.0074662 | 55.9292
Sociedad Rural | Eucalyptus hybrid | 2*2 | MB18 | 30 | 3.1.30 | 300 | 2018 | 2024-06-20 | 2*2 | Raul Ritter | 3.1 | 40 | 40 | 5 | 4.6 | 8.6514 |  | 0.0016619 | 7.4782
Sociedad Rural | Eucalyptus hybrid | 2*2 | MB18 | 30 | 3.1.30 | 300 | 2018 | 2024-06-20 | 2*2 | Raul Ritter | 3.1 | 41 | 41 | 5 | 7.25 | 12.5864 |  | 0.0041283 | 25.7895
Sociedad Rural | Eucalyptus hybrid | 2*2 | MB18 | 30 | 3.1.30 | 300 | 2018 | 2024-06-20 | 2*2 | Raul Ritter | 3.1 | 42 | 42 | 5 |  |  | F
Sociedad Rural | Eucalyptus hybrid | 2*2 | MB18 | 30 | 3.1.30 | 300 | 2018 | 2024-06-20 | 2*2 | Raul Ritter | 3.1 | 43 | 43 | 5 | 10.2 | 16.0648 |  | 0.0081713 | 62.7238
Sociedad Rural | Eucalyptus hybrid | 2*2 | MB18 | 30 | 3.1.30 | 300 | 2018 | 2024-06-20 | 2*2 | Raul Ritter | 3.1 | 44 | 44 | 5 | 6.15 | 11.0461 |  | 0.0029706 | 16.571
Sociedad Rural | Eucalyptus hybrid | 2*2 | MB18 | 30 | 3.1.30 | 300 | 2018 | 2024-06-20 | 2*2 | Raul Ritter | 3.1 | 45 | 45 | 5 | 7.75 | 13.2428 |  | 0.0047173 | 30.7845
Sociedad Rural | Eucalyptus hybrid | 2*2 | MB18 | 30 | 3.1.30 | 300 | 2018 | 2024-06-20 | 2*2 | Raul Ritter | 3.1 | 46 | 46 | 5 | 8.75 | 14.4738 |  | 0.0060132 | 42.3205
Sociedad Rural | Eucalyptus hybrid | 2*2 | MB18 | 30 | 3.1.30 | 300 | 2018 | 2024-06-20 | 2*2 | Raul Ritter | 3.1 | 47 | 47 | 6 |  |  | F
Sociedad Rural | Eucalyptus hybrid | 2*2 | MB18 | 30 | 3.1.30 | 300 | 2018 | 2024-06-20 | 2*2 | Raul Ritter | 3.1 | 48 | 48 | 6 |  |  | F
Sociedad Rural | Eucalyptus hybrid | 2*2 | MB18 | 30 | 3.1.30 | 300 | 2018 | 2024-06-20 | 2*2 | Raul Ritter | 3.1 | 49 | 49 | 6 |  |  | F
Sociedad Rural | Eucalyptus hybrid | 2*2 | MB18 | 30 | 3.1.30 | 300 | 2018 | 2024-06-20 | 2*2 | Raul Ritter | 3.1 | 50 | 50 | 6 |  |  | F
Sociedad Rural | Eucalyptus hybrid | 2*2 | MB18 | 30 | 3.1.30 | 300 | 2018 | 2024-06-20 | 2*2 | Raul Ritter | 3.1 | 51 | 51 | 6 | 7.65 | 13.1137 |  | 0.0045964 | 29.7446
Sociedad Rural | Eucalyptus hybrid | 2*2 | MB18 | 30 | 3.1.30 | 300 | 2018 | 2024-06-20 | 2*2 | Raul Ritter | 3.1 | 52 | 52 | 6 | 8.75 | 14.4738 |  | 0.0060132 | 42.3205
Sociedad Rural | Eucalyptus hybrid | 2*2 | MB18 | 30 | 3.1.30 | 300 | 2018 | 2024-06-20 | 2*2 | Raul Ritter | 3.1 | 53 | 53 | 6 | 7.4 | 12.7862 |  | 0.0043009 | 27.2344
Sociedad Rural | Eucalyptus hybrid | 2*2 | MB18 | 30 | 3.1.30 | 300 | 2018 | 2024-06-20 | 2*2 | Raul Ritter | 3.1 | 54 | 54 | 6 | 10.25 | 16.1156 |  | 0.0082516 | 63.5041
Sociedad Rural | Eucalyptus hybrid | 2*2 | MB18 | 30 | 3.1.30 | 300 | 2018 | 2024-06-20 | 2*2 | Raul Ritter | 3.1 | 55 | 55 | 6 | 7.9 | 13.4344 |  | 0.0049017 | 32.383
Sociedad Rural | Eucalyptus hybrid | 2*2 | MB18 | 30 | 3.1.30 | 300 | 2018 | 2024-06-20 | 2*2 | Raul Ritter | 3.1 | 56 | 56 | 6 | 6.8 | 11.9722 |  | 0.0036317 | 21.7278
Sociedad Rural | Eucalyptus hybrid | 2*2 | MB18 | 30 | 3.1.30 | 300 | 2018 | 2024-06-20 | 2*2 | Raul Ritter | 3.1 | 57 | 57 | 7 | 8.35 | 13.9945 |  | 0.005476 | 37.4574
Sociedad Rural | Eucalyptus hybrid | 2*2 | MB18 | 30 | 3.1.30 | 300 | 2018 | 2024-06-20 | 2*2 | Raul Ritter | 3.1 | 58 | 58 | 7 | 9.6 | 15.4343 |  | 0.0072382 | 53.7563
Sociedad Rural | Eucalyptus hybrid | 2*2 | MB18 | 30 | 3.1.30 | 300 | 2018 | 2024-06-20 | 2*2 | Raul Ritter | 3.1 | 59 | 59 | 7 | 8.35 | 13.9945 |  | 0.005476 | 37.4574
Sociedad Rural | Eucalyptus hybrid | 2*2 | MB18 | 30 | 3.1.30 | 300 | 2018 | 2024-06-20 | 2*2 | Raul Ritter | 3.1 | 60 | 60 | 7 | 10 | 15.859 |  | 0.007854 | 59.6531
Sociedad Rural | Eucalyptus hybrid | 2*2 | MB18 | 30 | 3.1.30 | 300 | 2018 | 2024-06-20 | 2*2 | Raul Ritter | 3.1 | 61 | 61 | 7 | 3.3 | 6.4407 |  | 0.0008553 | 2.9599
Sociedad Rural | Eucalyptus hybrid | 2*2 | MB18 | 30 | 3.1.30 | 300 | 2018 | 2024-06-20 | 2*2 | Raul Ritter | 3.1 | 62 | 62 | 7 | 10.8 | 16.656 |  | 0.0091609 | 72.4187
Sociedad Rural | Eucalyptus hybrid | 2*2 | MB18 | 30 | 3.1.30 | 300 | 2018 | 2024-06-20 | 2*2 | Raul Ritter | 3.1 | 63 | 63 | 7
Sociedad Rural | Eucalyptus hybrid | 2*2 | MB18 | 30 | 3.1.30 | 300 | 2018 | 2024-06-20 | 2*2 | Raul Ritter | 3.1 | 64 | 64 | 7 | 10.15 | 16.0138 |  | 0.0080914 | 61.9485
Sociedad Rural | Eucalyptus hybrid | 2*2 | MB18 | 30 | 3.1.30 | 300 | 2018 | 2024-06-20 | 2*2 | Raul Ritter | 3.1 | 65 | 65 | 7 | 10.1 | 15.9624 |  | 0.0080119 | 61.1783
Sociedad Rural | Eucalyptus hybrid | 2*2 | MB19 | 31 | 3.1.31 | 300 | 2018 | 2024-06-20 | 2*2 | Raul Ritter | 3.1 | 1 | 1 | 1 | 8.15 | 13.7483 |  | 0.0052168 | 35.1503
Sociedad Rural | Eucalyptus hybrid | 2*2 | MB19 | 31 | 3.1.31 | 300 | 2018 | 2024-06-20 | 2*2 | Raul Ritter | 3.1 | 2 | 2 | 1 | 4.5 | 8.4879 |  | 0.0015904 | 7.0367
Sociedad Rural | Eucalyptus hybrid | 2*2 | MB19 | 31 | 3.1.31 | 300 | 2018 | 2024-06-20 | 2*2 | Raul Ritter | 3.1 | 3 | 3 | 1 |  |  | F
Sociedad Rural | Eucalyptus hybrid | 2*2 | MB19 | 31 | 3.1.31 | 300 | 2018 | 2024-06-20 | 2*2 | Raul Ritter | 3.1 | 4 | 4 | 1 | 6.35 | 11.336 |  | 0.0031669 | 18.0696
Sociedad Rural | Eucalyptus hybrid | 2*2 | MB19 | 31 | 3.1.31 | 300 | 2018 | 2024-06-20 | 2*2 | Raul Ritter | 3.1 | 5 | 5 | 1 | 3.35 | 6.5291 |  | 0.00088142 | 3.0876
Sociedad Rural | Eucalyptus hybrid | 2*2 | MB19 | 31 | 3.1.31 | 300 | 2018 | 2024-06-20 | 2*2 | Raul Ritter | 3.1 | 6 | 6 | 1 | 4.6 | 8.6514 |  | 0.0016619 | 7.4782
Sociedad Rural | Eucalyptus hybrid | 2*2 | MB19 | 31 | 3.1.31 | 300 | 2018 | 2024-06-20 | 2*2 | Raul Ritter | 3.1 | 7 | 7 | 1 | 6.8 | 11.9722 |  | 0.0036317 | 21.7278
Sociedad Rural | Eucalyptus hybrid | 2*2 | MB19 | 31 | 3.1.31 | 300 | 2018 | 2024-06-20 | 2*2 | Raul Ritter | 3.1 | 8 | 8 | 1 |  |  | F
Sociedad Rural | Eucalyptus hybrid | 2*2 | MB19 | 31 | 3.1.31 | 300 | 2018 | 2024-06-20 | 2*2 | Raul Ritter | 3.1 | 9 | 9 | 1 | 3.1 | 6.0842 |  | 0.00075477 | 2.4823
Sociedad Rural | Eucalyptus hybrid | 2*2 | MB19 | 31 | 3.1.31 | 300 | 2018 | 2024-06-20 | 2*2 | Raul Ritter | 3.1 | 10 | 10 | 1 | 6.7 | 11.8327 |  | 0.0035257 | 20.8803
Sociedad Rural | Eucalyptus hybrid | 2*2 | MB19 | 31 | 3.1.31 | 300 | 2018 | 2024-06-20 | 2*2 | Raul Ritter | 3.1 | 11 | 11 | 2 | 6.85 | 12.0415 |  | 0.0036853 | 22.159
Sociedad Rural | Eucalyptus hybrid | 2*2 | MB19 | 31 | 3.1.31 | 300 | 2018 | 2024-06-20 | 2*2 | Raul Ritter | 3.1 | 12 | 12 | 2 | 3.4 | 6.6173 |  | 0.00090792 | 3.2188
Sociedad Rural | Eucalyptus hybrid | 2*2 | MB19 | 31 | 3.1.31 | 300 | 2018 | 2024-06-20 | 2*2 | Raul Ritter | 3.1 | 13 | 13 | 2 | 2 | 4.0454 |  | 0.00031416 | 0.71605
Sociedad Rural | Eucalyptus hybrid | 2*2 | MB19 | 31 | 3.1.31 | 300 | 2018 | 2024-06-20 | 2*2 | Raul Ritter | 3.1 | 13 | 14 | 2 | 1 | 2.0773 |  | 7.854e-05 | 0.097988
Sociedad Rural | Eucalyptus hybrid | 2*2 | MB19 | 31 | 3.1.31 | 300 | 2018 | 2024-06-20 | 2*2 | Raul Ritter | 3.1 | 14 | 15 | 2 | 4.85 | 9.0554 |  | 0.0018475 | 8.6554
Sociedad Rural | Eucalyptus hybrid | 2*2 | MB19 | 31 | 3.1.31 | 300 | 2018 | 2024-06-20 | 2*2 | Raul Ritter | 3.1 | 15 | 16 | 2 | 5.25 | 9.6876 |  | 0.0021648 | 10.7637
Sociedad Rural | Eucalyptus hybrid | 2*2 | MB19 | 31 | 3.1.31 | 300 | 2018 | 2024-06-20 | 2*2 | Raul Ritter | 3.1 | 16 | 17 | 2 | 8.6 | 14.2961 |  | 0.0058088 | 40.4579
Sociedad Rural | Eucalyptus hybrid | 2*2 | MB19 | 31 | 3.1.31 | 300 | 2018 | 2024-06-20 | 2*2 | Raul Ritter | 3.1 | 17 | 18 | 2 | 0.75 | 1 |  | 4.4179e-05 | 0.026303
Sociedad Rural | Eucalyptus hybrid | 2*2 | MB19 | 31 | 3.1.31 | 300 | 2018 | 2024-06-20 | 2*2 | Raul Ritter | 3.1 | 18 | 19 | 2 | 4.45 | 8.4057 |  | 0.0015553 | 6.8221
Sociedad Rural | Eucalyptus hybrid | 2*2 | MB19 | 31 | 3.1.31 | 300 | 2018 | 2024-06-20 | 2*2 | Raul Ritter | 3.1 | 19 | 20 | 2 | 7.35 | 12.7198 |  | 0.0042429 | 26.7477
Sociedad Rural | Eucalyptus hybrid | 2*2 | MB19 | 31 | 3.1.31 | 300 | 2018 | 2024-06-20 | 2*2 | Raul Ritter | 3.1 | 20 | 21 | 2 | 7.85 | 13.3708 |  | 0.0048398 | 31.845
Sociedad Rural | Eucalyptus hybrid | 2*2 | MB19 | 31 | 3.1.31 | 300 | 2018 | 2024-06-20 | 2*2 | Raul Ritter | 3.1 | 21 | 22 | 3 | 8.75 | 14.4738 |  | 0.0060132 | 42.3205
Sociedad Rural | Eucalyptus hybrid | 2*2 | MB19 | 31 | 3.1.31 | 300 | 2018 | 2024-06-20 | 2*2 | Raul Ritter | 3.1 | 22 | 23 | 3 |  |  | F
Sociedad Rural | Eucalyptus hybrid | 2*2 | MB19 | 31 | 3.1.31 | 300 | 2018 | 2024-06-20 | 2*2 | Raul Ritter | 3.1 | 23 | 24 | 3 | 6.4 | 11.4077 |  | 0.003217 | 18.4564
Sociedad Rural | Eucalyptus hybrid | 2*2 | MB19 | 31 | 3.1.31 | 300 | 2018 | 2024-06-20 | 2*2 | Raul Ritter | 3.1 | 24 | 25 | 3 |  |  | F
Sociedad Rural | Eucalyptus hybrid | 2*2 | MB19 | 31 | 3.1.31 | 300 | 2018 | 2024-06-20 | 2*2 | Raul Ritter | 3.1 | 25 | 26 | 3 |  |  | F
Sociedad Rural | Eucalyptus hybrid | 2*2 | MB19 | 31 | 3.1.31 | 300 | 2018 | 2024-06-20 | 2*2 | Raul Ritter | 3.1 | 26 | 27 | 3 |  |  | F
Sociedad Rural | Eucalyptus hybrid | 2*2 | MB19 | 31 | 3.1.31 | 300 | 2018 | 2024-06-20 | 2*2 | Raul Ritter | 3.1 | 27 | 28 | 3 |  |  | F
Sociedad Rural | Eucalyptus hybrid | 2*2 | MB19 | 31 | 3.1.31 | 300 | 2018 | 2024-06-20 | 2*2 | Raul Ritter | 3.1 | 28 | 29 | 3 |  |  | F
Sociedad Rural | Eucalyptus hybrid | 2*2 | MB19 | 31 | 3.1.31 | 300 | 2018 | 2024-06-20 | 2*2 | Raul Ritter | 3.1 | 29 | 30 | 3 |  |  | F
Sociedad Rural | Eucalyptus hybrid | 2*2 | MB19 | 31 | 3.1.31 | 300 | 2018 | 2024-06-20 | 2*2 | Raul Ritter | 3.1 | 30 | 31 | 4 | 7.25 | 12.5864 |  | 0.0041283 | 25.7895
Sociedad Rural | Eucalyptus hybrid | 2*2 | MB19 | 31 | 3.1.31 | 300 | 2018 | 2024-06-20 | 2*2 | Raul Ritter | 3.1 | 31 | 32 | 4 | 4 | 7.654 |  | 0.0012566 | 5.0722
Sociedad Rural | Eucalyptus hybrid | 2*2 | MB19 | 31 | 3.1.31 | 300 | 2018 | 2024-06-20 | 2*2 | Raul Ritter | 3.1 | 32 | 33 | 4 | 8.75 | 14.4738 |  | 0.0060132 | 42.3205
Sociedad Rural | Eucalyptus hybrid | 2*2 | MB19 | 31 | 3.1.31 | 300 | 2018 | 2024-06-20 | 2*2 | Raul Ritter | 3.1 | 33 | 34 | 4 | 7.2 | 12.5192 |  | 0.0040715 | 25.318
Sociedad Rural | Eucalyptus hybrid | 2*2 | MB19 | 31 | 3.1.31 | 300 | 2018 | 2024-06-20 | 2*2 | Raul Ritter | 3.1 | 34 | 35 | 4 | 9.75 | 15.5956 |  | 0.0074662 | 55.9292
Sociedad Rural | Eucalyptus hybrid | 2*2 | MB19 | 31 | 3.1.31 | 300 | 2018 | 2024-06-20 | 2*2 | Raul Ritter | 3.1 | 35 | 36 | 4 |  |  | F
Sociedad Rural | Eucalyptus hybrid | 2*2 | MB19 | 31 | 3.1.31 | 300 | 2018 | 2024-06-20 | 2*2 | Raul Ritter | 3.1 | 36 | 37 | 4 | 8.75 | 14.4738 |  | 0.0060132 | 42.3205
Sociedad Rural | Eucalyptus hybrid | 2*2 | MB19 | 31 | 3.1.31 | 300 | 2018 | 2024-06-20 | 2*2 | Raul Ritter | 3.1 | 37 | 38 | 4 | 7.1 | 12.3841 |  | 0.0039592 | 24.3903
Sociedad Rural | Eucalyptus hybrid | 2*2 | MB19 | 31 | 3.1.31 | 300 | 2018 | 2024-06-20 | 2*2 | Raul Ritter | 3.1 | 38 | 39 | 4 | 8.75 | 14.4738 |  | 0.0060132 | 42.3205
Sociedad Rural | Eucalyptus hybrid | 2*2 | MB19 | 31 | 3.1.31 | 300 | 2018 | 2024-06-20 | 2*2 | Raul Ritter | 3.1 | 39 | 40 | 5 | 6.7 | 11.8327 |  | 0.0035257 | 20.8803
Sociedad Rural | Eucalyptus hybrid | 2*2 | MB19 | 31 | 3.1.31 | 300 | 2018 | 2024-06-20 | 2*2 | Raul Ritter | 3.1 | 40 | 41 | 5 | 7.35 | 12.7198 |  | 0.0042429 | 26.7477
Sociedad Rural | Eucalyptus hybrid | 2*2 | MB19 | 31 | 3.1.31 | 300 | 2018 | 2024-06-20 | 2*2 | Raul Ritter | 3.1 | 41 | 42 | 5 | 4.6 | 8.6514 |  | 0.0016619 | 7.4782
Sociedad Rural | Eucalyptus hybrid | 2*2 | MB19 | 31 | 3.1.31 | 300 | 2018 | 2024-06-20 | 2*2 | Raul Ritter | 3.1 | 42 | 43 | 5 |  |  | F
Sociedad Rural | Eucalyptus hybrid | 2*2 | MB19 | 31 | 3.1.31 | 300 | 2018 | 2024-06-20 | 2*2 | Raul Ritter | 3.1 | 43 | 44 | 5 | 9.15 | 14.9356 |  | 0.0065756 | 47.5157
Sociedad Rural | Eucalyptus hybrid | 2*2 | MB19 | 31 | 3.1.31 | 300 | 2018 | 2024-06-20 | 2*2 | Raul Ritter | 3.1 | 44 | 45 | 5 |  |  | F
Sociedad Rural | Eucalyptus hybrid | 2*2 | MB19 | 31 | 3.1.31 | 300 | 2018 | 2024-06-20 | 2*2 | Raul Ritter | 3.1 | 45 | 46 | 5 |  |  | F
Sociedad Rural | Eucalyptus hybrid | 2*2 | MB19 | 31 | 3.1.31 | 300 | 2018 | 2024-06-20 | 2*2 | Raul Ritter | 3.1 | 46 | 47 | 5 | 7.85 | 13.3708 |  | 0.0048398 | 31.845
Sociedad Rural | Eucalyptus hybrid | 2*2 | MB19 | 31 | 3.1.31 | 300 | 2018 | 2024-06-20 | 2*2 | Raul Ritter | 3.1 | 47 | 48 | 5 | 7.1 | 12.3841 |  | 0.0039592 | 24.3903
Sociedad Rural | Eucalyptus hybrid | 2*2 | MB19 | 31 | 3.1.31 | 300 | 2018 | 2024-06-20 | 2*2 | Raul Ritter | 3.1 | 48 | 49 | 5 | 6.85 | 12.0415 |  | 0.0036853 | 22.159
Sociedad Rural | Eucalyptus hybrid | 2*2 | MB19 | 31 | 3.1.31 | 300 | 2018 | 2024-06-20 | 2*2 | Raul Ritter | 3.1 | 49 | 50 | 5 | 7.85 | 13.3708 |  | 0.0048398 | 31.845
Sociedad Rural | Eucalyptus hybrid | 2*2 | MB19 | 31 | 3.1.31 | 300 | 2018 | 2024-06-20 | 2*2 | Raul Ritter | 3.1 | 50 | 51 | 5 | 8.4 | 14.0554 |  | 0.0055418 | 38.0471
Sociedad Rural | Eucalyptus hybrid | 2*2 | MB19 | 31 | 3.1.31 | 300 | 2018 | 2024-06-20 | 2*2 | Raul Ritter | 3.1 | 51 | 52 | 6 | 9.75 | 15.5956 |  | 0.0074662 | 55.9292
Sociedad Rural | Eucalyptus hybrid | 2*2 | MB19 | 31 | 3.1.31 | 300 | 2018 | 2024-06-20 | 2*2 | Raul Ritter | 3.1 | 52 | 53 | 6 |  |  | F
Sociedad Rural | Eucalyptus hybrid | 2*2 | MB19 | 31 | 3.1.31 | 300 | 2018 | 2024-06-20 | 2*2 | Raul Ritter | 3.1 | 53 | 54 | 6 |  |  | F
Sociedad Rural | Eucalyptus hybrid | 2*2 | MB19 | 31 | 3.1.31 | 300 | 2018 | 2024-06-20 | 2*2 | Raul Ritter | 3.1 | 54 | 55 | 6 |  |  | F
Sociedad Rural | Eucalyptus hybrid | 2*2 | MB19 | 31 | 3.1.31 | 300 | 2018 | 2024-06-20 | 2*2 | Raul Ritter | 3.1 | 55 | 56 | 6 | 8.65 | 14.3556 |  | 0.0058766 | 41.0735
Sociedad Rural | Eucalyptus hybrid | 2*2 | MB19 | 31 | 3.1.31 | 300 | 2018 | 2024-06-20 | 2*2 | Raul Ritter | 3.1 | 56 | 57 | 6 | 10.35 | 16.2163 |  | 0.0084134 | 65.0799
Sociedad Rural | Eucalyptus hybrid | 2*2 | MB19 | 31 | 3.1.31 | 300 | 2018 | 2024-06-20 | 2*2 | Raul Ritter | 3.1 | 57 | 58 | 6 |  |  | F
Sociedad Rural | Eucalyptus hybrid | 2*2 | MB19 | 31 | 3.1.31 | 300 | 2018 | 2024-06-20 | 2*2 | Raul Ritter | 3.1 | 58 | 59 | 6 |  |  | F
Sociedad Rural | Eucalyptus hybrid | 2*2 | MB19 | 31 | 3.1.31 | 300 | 2018 | 2024-06-20 | 2*2 | Raul Ritter | 3.1 | 59 | 60 | 6 | 9.85 | 15.7018 |  | 0.0076201 | 57.4034
Sociedad Rural | Eucalyptus hybrid | 2*2 | MB19 | 31 | 3.1.31 | 300 | 2018 | 2024-06-20 | 2*2 | Raul Ritter | 3.1 | 60 | 61 | 6 |  |  | F
Sociedad Rural | Eucalyptus hybrid | 2*2 | MB19 | 31 | 3.1.31 | 300 | 2018 | 2024-06-20 | 2*2 | Raul Ritter | 3.1 | 61 | 62 | 6 | 8 | 13.5608 |  | 0.0050266 | 33.4744
Sociedad Rural | Eucalyptus hybrid | 2*2 | MB19 | 31 | 3.1.31 | 300 | 2018 | 2024-06-20 | 2*2 | Raul Ritter | 3.1 | 62 | 63 | 7 | 4.85 | 8.85 |  | 0.0018475 | 8.4441
Sociedad Rural | Eucalyptus hybrid | 2*2 | MB19 | 31 | 3.1.31 | 300 | 2018 | 2024-06-20 | 2*2 | Raul Ritter | 3.1 | 63 | 64 | 7 | 6.85 | 11.1 |  | 0.0036853 | 20.2977
Sociedad Rural | Eucalyptus hybrid | 2*2 | MB19 | 31 | 3.1.31 | 300 | 2018 | 2024-06-20 | 2*2 | Raul Ritter | 3.1 | 64 | 65 | 7 | 6.75 | 11.1 |  | 0.0035785 | 19.7578
Sociedad Rural | Eucalyptus hybrid | 2*2 | MB19 | 31 | 3.1.31 | 300 | 2018 | 2024-06-20 | 2*2 | Raul Ritter | 3.1 | 65 | 66 | 7 | 8.8 | 12.45 |  | 0.0060821 | 36.3576
Sociedad Rural | Eucalyptus hybrid | 2*2 | MB19 | 31 | 3.1.31 | 300 | 2018 | 2024-06-20 | 2*2 | Raul Ritter | 3.1 | 66 | 67 | 7 | 7.85 | 10.2 |  | 0.0048398 | 23.788
Sociedad Rural | Eucalyptus hybrid | 2*2 | MB19 | 31 | 3.1.31 | 300 | 2018 | 2024-06-20 | 2*2 | Raul Ritter | 3.1 | 67 | 68 | 7 | 7.4 | 10.95 |  | 0.0043009 | 23.0444
Sociedad Rural | Eucalyptus hybrid | 2*2 | MB19 | 31 | 3.1.31 | 300 | 2018 | 2024-06-20 | 2*2 | Raul Ritter | 3.1 | 68 | 69 | 7 | 7.85 | 11.4 |  | 0.0048398 | 26.8171
Sociedad Rural | Eucalyptus hybrid | 2*2 | MB19 | 31 | 3.1.31 | 300 | 2018 | 2024-06-20 | 2*2 | Raul Ritter | 3.1 | 69 | 70 | 7 | 8.1 | 11.1 |  | 0.005153 | 27.5988
Sociedad Rural | Eucalyptus hybrid | 2*2 | MB19 | 31 | 3.1.31 | 300 | 2018 | 2024-06-20 | 2*2 | Raul Ritter | 3.1 | 70 | 71 | 7 | 10.15 | 12.15 |  | 0.0080914 | 46.0051
Sociedad Rural | Eucalyptus hybrid | 2*2 | MB19 | 31 | 3.1.31 | 300 | 2018 | 2024-06-20 | 2*2 | Raul Ritter | 3.1 | 71 | 72 | 7 | 5.3 | 8.4 |  | 0.0022062 | 9.3922
Sociedad Rural | Eucalyptus hybrid | 2*2 | MB19 | 31 | 3.1.31 | 300 | 2018 | 2024-06-20 | 2*2 | Raul Ritter | 3.1 | 72 | 73 | 8 | 9.35 | 15.16 |  | 0.0068662 | 50.2377
Sociedad Rural | Eucalyptus hybrid | 2*2 | MB19 | 31 | 3.1.31 | 300 | 2018 | 2024-06-20 | 2*2 | Raul Ritter | 3.1 | 73 | 74 | 8 | 8.75 | 14.4738 |  | 0.0060132 | 42.3205
Sociedad Rural | Eucalyptus hybrid | 2*2 | MB19 | 31 | 3.1.31 | 300 | 2018 | 2024-06-20 | 2*2 | Raul Ritter | 3.1 | 74 | 75 | 8 | 9.2 | 14.9921 |  | 0.0066476 | 48.1884
Sociedad Rural | Eucalyptus hybrid | 2*2 | MB19 | 31 | 3.1.31 | 300 | 2018 | 2024-06-20 | 2*2 | Raul Ritter | 3.1 | 75 | 76 | 8 | 8.15 | 13.7483 |  | 0.0052168 | 35.1503
Sociedad Rural | Eucalyptus hybrid | 2*2 | MB19 | 31 | 3.1.31 | 300 | 2018 | 2024-06-20 | 2*2 | Raul Ritter | 3.1 | 76 | 77 | 8 | 8.85 | 14.5909 |  | 0.0061514 | 43.5881
Sociedad Rural | Eucalyptus hybrid | 2*2 | MB19 | 31 | 3.1.31 | 300 | 2018 | 2024-06-20 | 2*2 | Raul Ritter | 3.1 | 77 | 78 | 8 | 7.25 | 12.5864 |  | 0.0041283 | 25.7895
Sociedad Rural | Eucalyptus hybrid | 2*2 | MB19 | 31 | 3.1.31 | 300 | 2018 | 2024-06-20 | 2*2 | Raul Ritter | 3.1 | 78 | 79 | 8 | 8.25 | 13.872 |  | 0.0053456 | 36.2935
Sociedad Rural | Eucalyptus hybrid | 2*2 | MB19 | 31 | 3.1.31 | 300 | 2018 | 2024-06-20 | 2*2 | Raul Ritter | 3.1 | 79 | 80 | 8 | 8.4 | 14.0554 |  | 0.0055418 | 38.0471
Sociedad Rural | Eucalyptus hybrid | 2*2 | MB19 | 31 | 3.1.31 | 300 | 2018 | 2024-06-20 | 2*2 | Raul Ritter | 3.1 | 80 | 81 | 8 | 10.65 | 16.5119 |  | 0.0089082 | 69.9277
Sociedad Rural | Eucalyptus hybrid | 2*2 | MB19 | 31 | 3.1.31 | 300 | 2018 | 2024-06-20 | 2*2 | Raul Ritter | 3.1 | 81 | 82 | 8 | 9.25 | 15.0484 |  | 0.0067201 | 48.8663
Sociedad Rural | Eucalyptus hybrid | 4*2 | MB21 | 2 | 3.2.2 | 300 | 2018 | 2024-06-20 | 4*2 | Raul Ritter | 3.2 | 1 | 1 | 1 | 12 | 17.7192 |  | 0.01131 | 93.9056
Sociedad Rural | Eucalyptus hybrid | 4*2 | MB21 | 2 | 3.2.2 | 300 | 2018 | 2024-06-20 | 4*2 | Raul Ritter | 3.2 | 2 | 2 | 1 | 12 | 17.7192 |  | 0.01131 | 93.9056
Sociedad Rural | Eucalyptus hybrid | 4*2 | MB21 | 2 | 3.2.2 | 300 | 2018 | 2024-06-20 | 4*2 | Raul Ritter | 3.2 | 3 | 3 | 1 | 14.25 | 19.9931 |  | 0.015949 | 146.5593
Sociedad Rural | Eucalyptus hybrid | 4*2 | MB21 | 2 | 3.2.2 | 300 | 2018 | 2024-06-20 | 4*2 | Raul Ritter | 3.2 | 4 | 4 | 1 | 12.45 | 18.2005 |  | 0.012174 | 103.4052
Sociedad Rural | Eucalyptus hybrid | 4*2 | MB21 | 2 | 3.2.2 | 300 | 2018 | 2024-06-20 | 4*2 | Raul Ritter | 3.2 | 5 | 5 | 1 | 11.75 | 17.4461 |  | 0.010843 | 88.8508
Sociedad Rural | Eucalyptus hybrid | 4*2 | MB21 | 2 | 3.2.2 | 300 | 2018 | 2024-06-20 | 4*2 | Raul Ritter | 3.2 | 6 | 6 | 1 | 11.45 | 17.113 |  | 0.010297 | 82.9943
Sociedad Rural | Eucalyptus hybrid | 4*2 | MB21 | 2 | 3.2.2 | 300 | 2018 | 2024-06-20 | 4*2 | Raul Ritter | 3.2 | 7 | 7 | 1 | 13.85 | 19.6131 |  | 0.015066 | 136.2587
Sociedad Rural | Eucalyptus hybrid | 4*2 | MB21 | 2 | 3.2.2 | 300 | 2018 | 2024-06-20 | 4*2 | Raul Ritter | 3.2 | 8 | 8 | 1 | 9.8 | 15.1757 |  | 0.007543 | 54.8197
Sociedad Rural | Eucalyptus hybrid | 4*2 | MB21 | 2 | 3.2.2 | 300 | 2018 | 2024-06-20 | 4*2 | Raul Ritter | 3.2 | 9 | 9 | 1 | 11.75 | 17.4461 |  | 0.010843 | 88.8508
Sociedad Rural | Eucalyptus hybrid | 4*2 | MB21 | 2 | 3.2.2 | 300 | 2018 | 2024-06-20 | 4*2 | Raul Ritter | 3.2 | 10 | 10 | 1 | 11.15 | 16.774 |  | 0.0097643 | 77.3654
Sociedad Rural | Eucalyptus hybrid | 4*2 | MB21 | 2 | 3.2.2 | 300 | 2018 | 2024-06-20 | 4*2 | Raul Ritter | 3.2 | 11 | 11 | 2 | 13.6 | 19.3702 |  | 0.014527 | 130.0263
Sociedad Rural | Eucalyptus hybrid | 4*2 | MB21 | 2 | 3.2.2 | 300 | 2018 | 2024-06-20 | 4*2 | Raul Ritter | 3.2 | 12 | 12 | 2 | 10.2 | 15.6617 |  | 0.0081713 | 61.0294
Sociedad Rural | Eucalyptus hybrid | 4*2 | MB21 | 2 | 3.2.2 | 300 | 2018 | 2024-06-20 | 4*2 | Raul Ritter | 3.2 | 13 | 13 | 2 | 15.5 | 21.1133 |  | 0.018869 | 181.3296
Sociedad Rural | Eucalyptus hybrid | 4*2 | MB21 | 2 | 3.2.2 | 300 | 2018 | 2024-06-20 | 4*2 | Raul Ritter | 3.2 | 14 | 14 | 2 | 14.75 | 20.4535 |  | 0.017087 | 160.001
Sociedad Rural | Eucalyptus hybrid | 4*2 | MB21 | 2 | 3.2.2 | 300 | 2018 | 2024-06-20 | 4*2 | Raul Ritter | 3.2 | 15 | 15 | 2 | 10.75 | 16.3129 |  | 0.0090763 | 70.2126
Sociedad Rural | Eucalyptus hybrid | 4*2 | MB21 | 2 | 3.2.2 | 300 | 2018 | 2024-06-20 | 4*2 | Raul Ritter | 3.2 | 16 | 16 | 2 | 12.75 | 18.514 |  | 0.012768 | 110.0249
Sociedad Rural | Eucalyptus hybrid | 4*2 | MB21 | 2 | 3.2.2 | 300 | 2018 | 2024-06-20 | 4*2 | Raul Ritter | 3.2 | 17 | 17 | 2 | 10.15 | 15.6015 |  | 0.0080914 | 60.2317
Sociedad Rural | Eucalyptus hybrid | 4*2 | MB21 | 2 | 3.2.2 | 300 | 2018 | 2024-06-20 | 4*2 | Raul Ritter | 3.2 | 18 | 18 | 2 | 8.8 | 13.9149 |  | 0.0060821 | 40.988
Sociedad Rural | Eucalyptus hybrid | 4*2 | MB21 | 2 | 3.2.2 | 300 | 2018 | 2024-06-20 | 4*2 | Raul Ritter | 3.2 | 19 | 19 | 2 | 12.35 | 18.0947 |  | 0.011979 | 101.2496
Sociedad Rural | Eucalyptus hybrid | 4*2 | MB21 | 2 | 3.2.2 | 300 | 2018 | 2024-06-20 | 4*2 | Raul Ritter | 3.2 | 20 | 20 | 3 | 13.25 | 19.0234 |  | 0.013789 | 121.5677
Sociedad Rural | Eucalyptus hybrid | 4*2 | MB21 | 2 | 3.2.2 | 300 | 2018 | 2024-06-20 | 4*2 | Raul Ritter | 3.2 | 21 | 21 | 3 | 10 | 15.42 |  | 0.007854 | 57.8755
Sociedad Rural | Eucalyptus hybrid | 4*2 | MB21 | 2 | 3.2.2 | 300 | 2018 | 2024-06-20 | 4*2 | Raul Ritter | 3.2 | 22 | 22 | 3 | 11.25 | 16.8877 |  | 0.0099402 | 79.2165
Sociedad Rural | Eucalyptus hybrid | 4*2 | MB21 | 2 | 3.2.2 | 300 | 2018 | 2024-06-20 | 4*2 | Raul Ritter | 3.2 | 23 | 23 | 3 | 13.8 | 19.5648 |  | 0.014957 | 134.9995
Sociedad Rural | Eucalyptus hybrid | 4*2 | MB21 | 2 | 3.2.2 | 300 | 2018 | 2024-06-20 | 4*2 | Raul Ritter | 3.2 | 24 | 24 | 3 | 12.25 | 17.9882 |  | 0.011786 | 99.1195
Sociedad Rural | Eucalyptus hybrid | 4*2 | MB21 | 2 | 3.2.2 | 300 | 2018 | 2024-06-20 | 4*2 | Raul Ritter | 3.2 | 25 | 25 | 3 |  |  | F
Sociedad Rural | Eucalyptus hybrid | 4*2 | MB21 | 2 | 3.2.2 | 300 | 2018 | 2024-06-20 | 4*2 | Raul Ritter | 3.2 | 26 | 26 | 3 | 8.5 | 13.5239 |  | 0.0056745 | 37.2996
Sociedad Rural | Eucalyptus hybrid | 4*2 | MB21 | 2 | 3.2.2 | 300 | 2018 | 2024-06-20 | 4*2 | Raul Ritter | 3.2 | 27 | 27 | 3 | 12.45 | 18.2005 |  | 0.012174 | 103.4052
Sociedad Rural | Eucalyptus hybrid | 4*2 | MB21 | 2 | 3.2.2 | 300 | 2018 | 2024-06-20 | 4*2 | Raul Ritter | 3.2 | 28 | 28 | 3 | 12.25 | 17.9882 |  | 0.011786 | 99.1195
Sociedad Rural | Eucalyptus hybrid | 4*2 | MB21 | 2 | 3.2.2 | 300 | 2018 | 2024-06-20 | 4*2 | Raul Ritter | 3.2 | 29 | 29 | 3 | 12.3 | 18.0415 |  | 0.011882 | 100.1814
Sociedad Rural | Eucalyptus hybrid | 4*2 | MB21 | 2 | 3.2.2 | 300 | 2018 | 2024-06-20 | 4*2 | Raul Ritter | 3.2 | 30 | 30 | 4 | 14.25 | 21.25 |  | 0.015949 | 156.5119
Sociedad Rural | Eucalyptus hybrid | 4*2 | MB21 | 2 | 3.2.2 | 300 | 2018 | 2024-06-20 | 4*2 | Raul Ritter | 3.2 | 31 | 31 | 4 | 8.85 | 13.9795 |  | 0.0061514 | 41.6231
Sociedad Rural | Eucalyptus hybrid | 4*2 | MB21 | 2 | 3.2.2 | 300 | 2018 | 2024-06-20 | 4*2 | Raul Ritter | 3.2 | 32 | 32 | 4 | 12.2 | 19.65 |  | 0.01169 | 108.2072
Sociedad Rural | Eucalyptus hybrid | 4*2 | MB21 | 2 | 3.2.2 | 300 | 2018 | 2024-06-20 | 4*2 | Raul Ritter | 3.2 | 33 | 33 | 4 | 13.5 | 20.05 |  | 0.014314 | 133.137
Sociedad Rural | Eucalyptus hybrid | 4*2 | MB21 | 2 | 3.2.2 | 300 | 2018 | 2024-06-20 | 4*2 | Raul Ritter | 3.2 | 34 | 34 | 4 | 14.25 | 19.65 |  | 0.015949 | 143.8507
Sociedad Rural | Eucalyptus hybrid | 4*2 | MB21 | 2 | 3.2.2 | 300 | 2018 | 2024-06-20 | 4*2 | Raul Ritter | 3.2 | 35 | 35 | 4 |  |  | F
Sociedad Rural | Eucalyptus hybrid | 4*2 | MB21 | 2 | 3.2.2 | 300 | 2018 | 2024-06-20 | 4*2 | Raul Ritter | 3.2 | 36 | 36 | 4 |  |  | F
Sociedad Rural | Eucalyptus hybrid | 4*2 | MB21 | 2 | 3.2.2 | 300 | 2018 | 2024-06-20 | 4*2 | Raul Ritter | 3.2 | 37 | 37 | 4 | 13.75 | 20.05 |  | 0.014849 | 137.6914
Sociedad Rural | Eucalyptus hybrid | 4*2 | MB21 | 2 | 3.2.2 | 300 | 2018 | 2024-06-20 | 4*2 | Raul Ritter | 3.2 | 38 | 38 | 4 | 13.7 | 20.85 |  | 0.014741 | 142.6649
Sociedad Rural | Eucalyptus hybrid | 4*2 | MB21 | 2 | 3.2.2 | 300 | 2018 | 2024-06-20 | 4*2 | Raul Ritter | 3.2 | 39 | 39 | 4 | 8.25 | 14.25 |  | 0.0053456 | 37.3605
Sociedad Rural | Eucalyptus hybrid | 4*2 | MB23 | 3 | 3.2.3 | 300 | 2018 | 2024-06-20 | 4*2 | Raul Ritter | 3.2 | 1 | 1 | 1 | 12.2 | 17.9347 |  | 0.01169 | 98.064
Sociedad Rural | Eucalyptus hybrid | 4*2 | MB23 | 3 | 3.2.3 | 300 | 2018 | 2024-06-20 | 4*2 | Raul Ritter | 3.2 | 2 | 2 | 1 | 9.75 | 15.1142 |  | 0.0074662 | 54.071
Sociedad Rural | Eucalyptus hybrid | 4*2 | MB23 | 3 | 3.2.3 | 300 | 2018 | 2024-06-20 | 4*2 | Raul Ritter | 3.2 | 3 | 3 | 1 | 10.25 | 15.7217 |  | 0.0082516 | 61.8332
Sociedad Rural | Eucalyptus hybrid | 4*2 | MB23 | 3 | 3.2.3 | 300 | 2018 | 2024-06-20 | 4*2 | Raul Ritter | 3.2 | 4 | 4 | 1 | 6.2 | 10.3308 |  | 0.0030191 | 15.6482
Sociedad Rural | Eucalyptus hybrid | 4*2 | MB23 | 3 | 3.2.3 | 300 | 2018 | 2024-06-20 | 4*2 | Raul Ritter | 3.2 | 5 | 5 | 1 | 9.75 | 15.1142 |  | 0.0074662 | 54.071
Sociedad Rural | Eucalyptus hybrid | 4*2 | MB23 | 3 | 3.2.3 | 300 | 2018 | 2024-06-20 | 4*2 | Raul Ritter | 3.2 | 6 | 6 | 1 | 11.8 | 17.5011 |  | 0.010936 | 89.849
Sociedad Rural | Eucalyptus hybrid | 4*2 | MB23 | 3 | 3.2.3 | 300 | 2018 | 2024-06-20 | 4*2 | Raul Ritter | 3.2 | 7 | 7 | 1 | 12.85 | 18.6171 |  | 0.012969 | 112.2825
Sociedad Rural | Eucalyptus hybrid | 4*2 | MB23 | 3 | 3.2.3 | 300 | 2018 | 2024-06-20 | 4*2 | Raul Ritter | 3.2 | 8 | 8 | 1 | 10.85 | 16.4291 |  | 0.0092459 | 71.9632
Sociedad Rural | Eucalyptus hybrid | 4*2 | MB23 | 3 | 3.2.3 | 300 | 2018 | 2024-06-20 | 4*2 | Raul Ritter | 3.2 | 9 | 9 | 1 | 9 | 14.1723 |  | 0.0063617 | 43.5638
Sociedad Rural | Eucalyptus hybrid | 4*2 | MB23 | 3 | 3.2.3 | 300 | 2018 | 2024-06-20 | 4*2 | Raul Ritter | 3.2 | 10 | 10 | 1 | 13.2 | 18.9732 |  | 0.013685 | 120.3847
Sociedad Rural | Eucalyptus hybrid | 4*2 | MB23 | 3 | 3.2.3 | 300 | 2018 | 2024-06-20 | 4*2 | Raul Ritter | 3.2 | 11 | 11 | 2 | 10.2 | 15.6617 |  | 0.0081713 | 61.0294
Sociedad Rural | Eucalyptus hybrid | 4*2 | MB23 | 3 | 3.2.3 | 300 | 2018 | 2024-06-20 | 4*2 | Raul Ritter | 3.2 | 12 | 12 | 2 | 12.7 | 18.4621 |  | 0.012668 | 108.9057
Sociedad Rural | Eucalyptus hybrid | 4*2 | MB23 | 3 | 3.2.3 | 300 | 2018 | 2024-06-20 | 4*2 | Raul Ritter | 3.2 | 13 | 13 | 2 | 10.8 | 16.3711 |  | 0.0091609 | 71.0847
Sociedad Rural | Eucalyptus hybrid | 4*2 | MB23 | 3 | 3.2.3 | 300 | 2018 | 2024-06-20 | 4*2 | Raul Ritter | 3.2 | 14 | 14 | 2 | 10.75 | 16.3129 |  | 0.0090763 | 70.2126
Sociedad Rural | Eucalyptus hybrid | 4*2 | MB23 | 3 | 3.2.3 | 300 | 2018 | 2024-06-20 | 4*2 | Raul Ritter | 3.2 | 15 | 15 | 2 | 10.25 | 15.7217 |  | 0.0082516 | 61.8332
Sociedad Rural | Eucalyptus hybrid | 4*2 | MB23 | 3 | 3.2.3 | 300 | 2018 | 2024-06-20 | 4*2 | Raul Ritter | 3.2 | 16 | 16 | 2 | 10.35 | 15.8412 |  | 0.0084134 | 63.4595
Sociedad Rural | Eucalyptus hybrid | 4*2 | MB23 | 3 | 3.2.3 | 300 | 2018 | 2024-06-20 | 4*2 | Raul Ritter | 3.2 | 17 | 17 | 2 | 11.25 | 16.8877 |  | 0.0099402 | 79.2165
Sociedad Rural | Eucalyptus hybrid | 4*2 | MB23 | 3 | 3.2.3 | 300 | 2018 | 2024-06-20 | 4*2 | Raul Ritter | 3.2 | 18 | 18 | 2 | 11 | 16.6023 |  | 0.0095033 | 74.636
Sociedad Rural | Eucalyptus hybrid | 4*2 | MB23 | 3 | 3.2.3 | 300 | 2018 | 2024-06-20 | 4*2 | Raul Ritter | 3.2 | 19 | 19 | 2 | 5.85 | 9.8146 |  | 0.0026878 | 13.311
Sociedad Rural | Eucalyptus hybrid | 4*2 | MB23 | 3 | 3.2.3 | 300 | 2018 | 2024-06-20 | 4*2 | Raul Ritter | 3.2 | 20 | 20 | 2 | 10.25 | 15.7217 |  | 0.0082516 | 61.8332
Sociedad Rural | Eucalyptus hybrid | 4*2 | MB23 | 3 | 3.2.3 | 300 | 2018 | 2024-06-20 | 4*2 | Raul Ritter | 3.2 | 21 | 21 | 3 | 11 | 16.6023 |  | 0.0095033 | 74.636
Sociedad Rural | Eucalyptus hybrid | 4*2 | MB23 | 3 | 3.2.3 | 300 | 2018 | 2024-06-20 | 4*2 | Raul Ritter | 3.2 | 22 | 22 | 3 | 9.25 | 14.4904 |  | 0.0067201 | 46.9165
Sociedad Rural | Eucalyptus hybrid | 4*2 | MB23 | 3 | 3.2.3 | 300 | 2018 | 2024-06-20 | 4*2 | Raul Ritter | 3.2 | 23 | 23 | 3 | 9.15 | 14.3636 |  | 0.0065756 | 45.5576
Sociedad Rural | Eucalyptus hybrid | 4*2 | MB23 | 3 | 3.2.3 | 300 | 2018 | 2024-06-20 | 4*2 | Raul Ritter | 3.2 | 24 | 24 | 3 | 9.8 | 15.1757 |  | 0.007543 | 54.8197
Sociedad Rural | Eucalyptus hybrid | 4*2 | MB23 | 3 | 3.2.3 | 300 | 2018 | 2024-06-20 | 4*2 | Raul Ritter | 3.2 | 25 | 25 | 3 | 6.85 | 11.2683 | M | 0.0036853
Sociedad Rural | Eucalyptus hybrid | 4*2 | MB23 | 3 | 3.2.3 | 300 | 2018 | 2024-06-20 | 4*2 | Raul Ritter | 3.2 | 26 | 26 | 3 | 9.85 | 15.237 |  | 0.0076201 | 55.5745
Sociedad Rural | Eucalyptus hybrid | 4*2 | MB23 | 3 | 3.2.3 | 300 | 2018 | 2024-06-20 | 4*2 | Raul Ritter | 3.2 | 27 | 27 | 3 | 7.75 | 12.5207 |  | 0.0047173 | 28.9795
Sociedad Rural | Eucalyptus hybrid | 4*2 | MB23 | 3 | 3.2.3 | 300 | 2018 | 2024-06-20 | 4*2 | Raul Ritter | 3.2 | 28 | 28 | 3 | 10.75 | 16.3129 |  | 0.0090763 | 70.2126
Sociedad Rural | Eucalyptus hybrid | 4*2 | MB23 | 3 | 3.2.3 | 300 | 2018 | 2024-06-20 | 4*2 | Raul Ritter | 3.2 | 29 | 29 | 3 | 9.25 | 14.4904 |  | 0.0067201 | 46.9165
Sociedad Rural | Eucalyptus hybrid | 4*2 | MB23 | 3 | 3.2.3 | 300 | 2018 | 2024-06-20 | 4*2 | Raul Ritter | 3.2 | 30 | 30 | 3 | 10.85 | 16.4291 |  | 0.0092459 | 71.9632
Sociedad Rural | Eucalyptus hybrid | 4*2 | MB23 | 3 | 3.2.3 | 300 | 2018 | 2024-06-20 | 4*2 | Raul Ritter | 3.2 | 31 | 31 | 4 |  |  | F
Sociedad Rural | Eucalyptus hybrid | 4*2 | MB23 | 3 | 3.2.3 | 300 | 2018 | 2024-06-20 | 4*2 | Raul Ritter | 3.2 | 32 | 32 | 4 | 2.3 | 4.1257 |  | 0.00041548 | 0.94495
Sociedad Rural | Eucalyptus hybrid | 4*2 | MB23 | 3 | 3.2.3 | 300 | 2018 | 2024-06-20 | 4*2 | Raul Ritter | 3.2 | 33 | 33 | 4 | 4.25 | 7.3526 |  | 0.0014186 | 5.4283
Sociedad Rural | Eucalyptus hybrid | 4*2 | MB23 | 3 | 3.2.3 | 300 | 2018 | 2024-06-20 | 4*2 | Raul Ritter | 3.2 | 34 | 34 | 4 | 14.5 | 17.2 |  | 0.016513 | 128.6575
Sociedad Rural | Eucalyptus hybrid | 4*2 | MB23 | 3 | 3.2.3 | 300 | 2018 | 2024-06-20 | 4*2 | Raul Ritter | 3.2 | 35 | 35 | 4 |  |  | F
Sociedad Rural | Eucalyptus hybrid | 4*2 | MB23 | 3 | 3.2.3 | 300 | 2018 | 2024-06-20 | 4*2 | Raul Ritter | 3.2 | 36 | 36 | 4 | 12.25 | 16.4 |  | 0.011786 | 89.722
Sociedad Rural | Eucalyptus hybrid | 4*2 | MB23 | 3 | 3.2.3 | 300 | 2018 | 2024-06-20 | 4*2 | Raul Ritter | 3.2 | 37 | 37 | 4 | 10.5 | 16 |  | 0.008659 | 65.8595
Sociedad Rural | Eucalyptus hybrid | 4*2 | MB23 | 3 | 3.2.3 | 300 | 2018 | 2024-06-20 | 4*2 | Raul Ritter | 3.2 | 38 | 38 | 4 | 6.35 | 11.5 |  | 0.0031669 | 18.3516
Sociedad Rural | Eucalyptus hybrid | 4*2 | MB23 | 3 | 3.2.3 | 300 | 2018 | 2024-06-20 | 4*2 | Raul Ritter | 3.2 | 39 | 39 | 4 | 11 | 15.4 |  | 0.0095033 | 68.8283
Glombovski | Eucalyptus hybrid | 2*2 | 119 | 1 | 4.1 | 300 | 2019 | 2024-07-16 | 2*2 | Raul Ritter | 4 | 1 | 1 | 1 | 8.35 | 13.1915 |  | 0.005476 | 35.1463
Glombovski | Eucalyptus hybrid | 2*2 | 119 | 1 | 4.1 | 300 | 2019 | 2024-07-16 | 2*2 | Raul Ritter | 4 | 2 | 2 | 1 |  |  | F
Glombovski | Eucalyptus hybrid | 2*2 | 119 | 1 | 4.1 | 300 | 2019 | 2024-07-16 | 2*2 | Raul Ritter | 4 | 3 | 3 | 1 |  |  | F
Glombovski | Eucalyptus hybrid | 2*2 | 119 | 1 | 4.1 | 300 | 2019 | 2024-07-16 | 2*2 | Raul Ritter | 4 | 4 | 4 | 1 | 11.85 | 16.5185 |  | 0.011029 | 85.0821
Glombovski | Eucalyptus hybrid | 2*2 | 119 | 1 | 4.1 | 300 | 2019 | 2024-07-16 | 2*2 | Raul Ritter | 4 | 5 | 5 | 1 |  |  | F
Glombovski | Eucalyptus hybrid | 2*2 | 119 | 1 | 4.1 | 300 | 2019 | 2024-07-16 | 2*2 | Raul Ritter | 4 | 6 | 6 | 1 | 11.5 | 16.2443 |  | 0.010387 | 79.0927
Glombovski | Eucalyptus hybrid | 2*2 | 119 | 1 | 4.1 | 300 | 2019 | 2024-07-16 | 2*2 | Raul Ritter | 4 | 7 | 7 | 1 | 11.55 | 16.2843 |  | 0.010477 | 79.9356
Glombovski | Eucalyptus hybrid | 2*2 | 119 | 1 | 4.1 | 300 | 2019 | 2024-07-16 | 2*2 | Raul Ritter | 4 | 8 | 8 | 1 |  |  | F
Glombovski | Eucalyptus hybrid | 2*2 | 119 | 1 | 4.1 | 300 | 2019 | 2024-07-16 | 2*2 | Raul Ritter | 4 | 9 | 9 | 2 | 11.95 | 16.5944 |  | 0.011216 | 86.831
Glombovski | Eucalyptus hybrid | 2*2 | 119 | 1 | 4.1 | 300 | 2019 | 2024-07-16 | 2*2 | Raul Ritter | 4 | 10 | 10 | 2 | 9.35 | 14.2748 |  | 0.0068662 | 47.0838
Glombovski | Eucalyptus hybrid | 2*2 | 119 | 1 | 4.1 | 300 | 2019 | 2024-07-16 | 2*2 | Raul Ritter | 4 | 11 | 11 | 2 |  |  | F
Glombovski | Eucalyptus hybrid | 2*2 | 119 | 1 | 4.1 | 300 | 2019 | 2024-07-16 | 2*2 | Raul Ritter | 4 | 12 | 12 | 2 |  |  | F
Glombovski | Eucalyptus hybrid | 2*2 | 119 | 1 | 4.1 | 300 | 2019 | 2024-07-16 | 2*2 | Raul Ritter | 4 | 13 | 13 | 2 |  |  | F
Glombovski | Eucalyptus hybrid | 2*2 | 119 | 1 | 4.1 | 300 | 2019 | 2024-07-16 | 2*2 | Raul Ritter | 4 | 14 | 14 | 2 | 9.9 | 14.8253 |  | 0.0076977 | 54.4614
Glombovski | Eucalyptus hybrid | 2*2 | 119 | 1 | 4.1 | 300 | 2019 | 2024-07-16 | 2*2 | Raul Ritter | 4 | 15 | 15 | 2 |  |  | F
Glombovski | Eucalyptus hybrid | 2*2 | 119 | 1 | 4.1 | 300 | 2019 | 2024-07-16 | 2*2 | Raul Ritter | 4 | 16 | 16 | 2 |  |  | F
Glombovski | Eucalyptus hybrid | 2*2 | 119 | 1 | 4.1 | 300 | 2019 | 2024-07-16 | 2*2 | Raul Ritter | 4 | 17 | 17 | 2 |  |  | F
Glombovski | Eucalyptus hybrid | 2*2 | 119 | 1 | 4.1 | 300 | 2019 | 2024-07-16 | 2*2 | Raul Ritter | 4 | 18 | 18 | 3 | 10.9 | 16.5 |  | 0.0093313 | 72.9097
Glombovski | Eucalyptus hybrid | 2*2 | 119 | 1 | 4.1 | 300 | 2019 | 2024-07-16 | 2*2 | Raul Ritter | 4 | 19 | 19 | 3 | 9.5 | 13.7 |  | 0.0070882 | 46.3776
Glombovski | Eucalyptus hybrid | 2*2 | 119 | 1 | 4.1 | 300 | 2019 | 2024-07-16 | 2*2 | Raul Ritter | 4 | 19 | 20 | 3 | 1.4 | 1.5 |  | 0.00015394 | 0.12784
Glombovski | Eucalyptus hybrid | 2*2 | 119 | 1 | 4.1 | 300 | 2019 | 2024-07-16 | 2*2 | Raul Ritter | 4 | 20 | 21 | 3 |  |  | F
Glombovski | Eucalyptus hybrid | 2*2 | 119 | 1 | 4.1 | 300 | 2019 | 2024-07-16 | 2*2 | Raul Ritter | 4 | 21 | 22 | 3 | 10.15 | 14.5 |  | 0.0080914 | 55.6619
Glombovski | Eucalyptus hybrid | 2*2 | 119 | 1 | 4.1 | 300 | 2019 | 2024-07-16 | 2*2 | Raul Ritter | 4 | 21 | 23 | 3 | 2.8 | 5.2487 |  | 0.00061575 | 1.7566
Glombovski | Eucalyptus hybrid | 2*2 | 119 | 1 | 4.1 | 300 | 2019 | 2024-07-16 | 2*2 | Raul Ritter | 4 | 22 | 24 | 3 |  |  | F
Glombovski | Eucalyptus hybrid | 2*2 | 119 | 1 | 4.1 | 300 | 2019 | 2024-07-16 | 2*2 | Raul Ritter | 4 | 23 | 25 | 3 |  |  | F
Glombovski | Eucalyptus hybrid | 2*2 | 119 | 1 | 4.1 | 300 | 2019 | 2024-07-16 | 2*2 | Raul Ritter | 4 | 24 | 26 | 3 | 2.1 | 4.0145 |  | 0.00034636 | 0.77661
Glombovski | Eucalyptus hybrid | 2*2 | 119 | 1 | 4.1 | 300 | 2019 | 2024-07-16 | 2*2 | Raul Ritter | 4 | 24 | 27 | 3 | 8.6 | 13.1 |  | 0.0058088 | 36.8223
Glombovski | Eucalyptus hybrid | 2*2 | 119 | 1 | 4.1 | 300 | 2019 | 2024-07-16 | 2*2 | Raul Ritter | 4 | 25 | 28 | 3 |  |  | F
Glombovski | Eucalyptus hybrid | 2*2 | 119 | 1 | 4.1 | 300 | 2019 | 2024-07-16 | 2*2 | Raul Ritter | 4 | 26 | 29 | 3 | 12.6 | 16.1 |  | 0.012469 | 92.6161
Glombovski | Eucalyptus hybrid | 2*2 | 119 | 1 | 4.1 | 300 | 2019 | 2024-07-16 | 2*2 | Raul Ritter | 4 | 27 | 30 | 3 | 8.8 | 14.1 |  | 0.0060821 | 41.5758
Glombovski | Eucalyptus hybrid | 2*2 | 119 | 1 | 4.1 | 300 | 2019 | 2024-07-16 | 2*2 | Raul Ritter | 4 | 28 | 31 | 4 |  |  | F
Glombovski | Eucalyptus hybrid | 2*2 | 119 | 1 | 4.1 | 300 | 2019 | 2024-07-16 | 2*2 | Raul Ritter | 4 | 29 | 32 | 4 |  |  | F
Glombovski | Eucalyptus hybrid | 2*2 | 119 | 1 | 4.1 | 300 | 2019 | 2024-07-16 | 2*2 | Raul Ritter | 4 | 30 | 33 | 4 |  |  | F
Glombovski | Eucalyptus hybrid | 2*2 | 119 | 1 | 4.1 | 300 | 2019 | 2024-07-16 | 2*2 | Raul Ritter | 4 | 31 | 34 | 4 |  |  | F
Glombovski | Eucalyptus hybrid | 2*2 | 119 | 1 | 4.1 | 300 | 2019 | 2024-07-16 | 2*2 | Raul Ritter | 4 | 32 | 35 | 4 |  |  | F
Glombovski | Eucalyptus hybrid | 2*2 | 119 | 1 | 4.1 | 300 | 2019 | 2024-07-16 | 2*2 | Raul Ritter | 4 | 33 | 36 | 4 | 11.55 | 16.2843 |  | 0.010477 | 79.9356
Glombovski | Eucalyptus hybrid | 2*2 | 119 | 1 | 4.1 | 300 | 2019 | 2024-07-16 | 2*2 | Raul Ritter | 4 | 34 | 37 | 4 |  |  | F
Glombovski | Eucalyptus hybrid | 2*2 | 119 | 1 | 4.1 | 300 | 2019 | 2024-07-16 | 2*2 | Raul Ritter | 4 | 35 | 38 | 4 |  |  | F
Glombovski | Eucalyptus hybrid | 2*2 | 119 | 1 | 4.1 | 300 | 2019 | 2024-07-16 | 2*2 | Raul Ritter | 4 | 36 | 39 | 4 |  |  | F
Glombovski | Eucalyptus hybrid | 2*2 | 119 | 1 | 4.1 | 300 | 2019 | 2024-07-16 | 2*2 | Raul Ritter | 4 | 37 | 40 | 5 | 11.2 | 15.999 |  | 0.0098521 | 74.1259
Glombovski | Eucalyptus hybrid | 2*2 | 119 | 1 | 4.1 | 300 | 2019 | 2024-07-16 | 2*2 | Raul Ritter | 4 | 38 | 41 | 5 | 7.25 | 11.8771 |  | 0.0041283 | 24.227
Glombovski | Eucalyptus hybrid | 2*2 | 119 | 1 | 4.1 | 300 | 2019 | 2024-07-16 | 2*2 | Raul Ritter | 4 | 39 | 42 | 5 | 11.15 | 15.9572 |  | 0.0097643 | 73.3133
Glombovski | Eucalyptus hybrid | 2*2 | 119 | 1 | 4.1 | 300 | 2019 | 2024-07-16 | 2*2 | Raul Ritter | 4 | 39 | 43 | 5 | 1.5 | 1.5 |  | 0.00017672 | 0.14508
Glombovski | Eucalyptus hybrid | 2*2 | 119 | 1 | 4.1 | 300 | 2019 | 2024-07-16 | 2*2 | Raul Ritter | 4 | 40 | 44 | 5 |  |  | F
Glombovski | Eucalyptus hybrid | 2*2 | 119 | 1 | 4.1 | 300 | 2019 | 2024-07-16 | 2*2 | Raul Ritter | 4 | 41 | 45 | 5 | 5.9 | 10.0885 |  | 0.002734 | 13.9274
Glombovski | Eucalyptus hybrid | 2*2 | 119 | 1 | 4.1 | 300 | 2019 | 2024-07-16 | 2*2 | Raul Ritter | 4 | 42 | 46 | 5 | 7.5 | 12.1871 |  | 0.0044179 | 26.5062
Glombovski | Eucalyptus hybrid | 2*2 | 119 | 1 | 4.1 | 300 | 2019 | 2024-07-16 | 2*2 | Raul Ritter | 4 | 43 | 47 | 5 |  |  | F
Glombovski | Eucalyptus hybrid | 2*2 | 119 | 1 | 4.1 | 300 | 2019 | 2024-07-16 | 2*2 | Raul Ritter | 4 | 44 | 48 | 5 |  |  | F
Glombovski | Eucalyptus hybrid | 2*2 | 119 | 1 | 4.1 | 300 | 2019 | 2024-07-16 | 2*2 | Raul Ritter | 4 | 45 | 49 | 5 |  |  | F
Glombovski | Eucalyptus hybrid | 2*2 | 119 | 1 | 4.1 | 300 | 2019 | 2024-07-16 | 2*2 | Raul Ritter | 4 | 46 | 50 | 6 | 9.4 | 14.3262 |  | 0.0069398 | 47.7309
Glombovski | Eucalyptus hybrid | 2*2 | 119 | 1 | 4.1 | 300 | 2019 | 2024-07-16 | 2*2 | Raul Ritter | 4 | 47 | 51 | 6 |  |  | F
Glombovski | Eucalyptus hybrid | 2*2 | 119 | 1 | 4.1 | 300 | 2019 | 2024-07-16 | 2*2 | Raul Ritter | 4 | 48 | 52 | 6 | 10.5 | 15.3893 |  | 0.008659 | 63.1548
Glombovski | Eucalyptus hybrid | 2*2 | 119 | 1 | 4.1 | 300 | 2019 | 2024-07-16 | 2*2 | Raul Ritter | 4 | 49 | 53 | 6 |  |  | F
Glombovski | Eucalyptus hybrid | 2*2 | 119 | 1 | 4.1 | 300 | 2019 | 2024-07-16 | 2*2 | Raul Ritter | 4 | 50 | 54 | 6 | 9.15 | 14.0666 |  | 0.0065756 | 44.5433
Glombovski | Eucalyptus hybrid | 2*2 | 119 | 1 | 4.1 | 300 | 2019 | 2024-07-16 | 2*2 | Raul Ritter | 4 | 51 | 55 | 6 | 7.65 | 12.3699 |  | 0.0045964 | 27.9307
Glombovski | Eucalyptus hybrid | 2*2 | 119 | 1 | 4.1 | 300 | 2019 | 2024-07-16 | 2*2 | Raul Ritter | 4 | 52 | 56 | 6 | 8.85 | 13.7464 |  | 0.0061514 | 40.8757
Glombovski | Eucalyptus hybrid | 2*2 | 119 | 1 | 4.1 | 300 | 2019 | 2024-07-16 | 2*2 | Raul Ritter | 4 | 53 | 57 | 6 | 9.4 | 14.3262 |  | 0.0069398 | 47.7309
Glombovski | Eucalyptus hybrid | 2*2 | 119 | 1 | 4.1 | 300 | 2019 | 2024-07-16 | 2*2 | Raul Ritter | 4 | 54 | 58 | 6 | 7.65 | 12.3699 |  | 0.0045964 | 27.9307
Glombovski | Eucalyptus hybrid | 2*2 | 219 | 2 | 4.2 | 300 | 2019 | 2024-07-12 | 2*2 | Raul Ritter | 4 | 1 | 1 | 1 | 12.6 | 14.1 |  | 0.012469 | 80.2802
Glombovski | Eucalyptus hybrid | 2*2 | 219 | 2 | 4.2 | 300 | 2019 | 2024-07-12 | 2*2 | Raul Ritter | 4 | 2 | 2 | 1 | 0.5 | 1.5 |  | 1.9635e-05 | 0.019362
Glombovski | Eucalyptus hybrid | 2*2 | 219 | 2 | 4.2 | 300 | 2019 | 2024-07-12 | 2*2 | Raul Ritter | 4 | 3 | 3 | 1 | 12.8 | 17.1971 |  | 0.012868 | 102.3469
Glombovski | Eucalyptus hybrid | 2*2 | 219 | 2 | 4.2 | 300 | 2019 | 2024-07-12 | 2*2 | Raul Ritter | 4 | 4 | 4 | 1 | 10.7 | 15.5688 |  | 0.008992 | 66.1996
Glombovski | Eucalyptus hybrid | 2*2 | 219 | 2 | 4.2 | 300 | 2019 | 2024-07-12 | 2*2 | Raul Ritter | 4 | 5 | 5 | 1 |  |  | F
Glombovski | Eucalyptus hybrid | 2*2 | 219 | 2 | 4.2 | 300 | 2019 | 2024-07-12 | 2*2 | Raul Ritter | 4 | 6 | 6 | 1 | 12.4 | 16.923 |  | 0.012076 | 94.9032
Glombovski | Eucalyptus hybrid | 2*2 | 219 | 2 | 4.2 | 300 | 2019 | 2024-07-12 | 2*2 | Raul Ritter | 4 | 7 | 7 | 1 |  |  | F
Glombovski | Eucalyptus hybrid | 2*2 | 219 | 2 | 4.2 | 300 | 2019 | 2024-07-12 | 2*2 | Raul Ritter | 4 | 8 | 8 | 1 | 9.7 | 14.6289 |  | 0.0073898 | 51.7126
Glombovski | Eucalyptus hybrid | 2*2 | 219 | 2 | 4.2 | 300 | 2019 | 2024-07-12 | 2*2 | Raul Ritter | 4 | 9 | 9 | 1 | 7.6 | 12.3093 |  | 0.0045365 | 27.4511
Glombovski | Eucalyptus hybrid | 2*2 | 219 | 2 | 4.2 | 300 | 2019 | 2024-07-12 | 2*2 | Raul Ritter | 4 | 10 | 10 | 1 | 10.2 | 15.1121 |  | 0.0081713 | 58.7248
Glombovski | Eucalyptus hybrid | 2*2 | 219 | 2 | 4.2 | 300 | 2019 | 2024-07-12 | 2*2 | Raul Ritter | 4 | 11 | 11 | 2 | 7 | 10.5 |  | 0.0038485 | 19.8923
Glombovski | Eucalyptus hybrid | 2*2 | 219 | 2 | 4.2 | 300 | 2019 | 2024-07-12 | 2*2 | Raul Ritter | 4 | 12 | 12 | 2 | 9.75 | 14.6784 |  | 0.0074662 | 52.3927
Glombovski | Eucalyptus hybrid | 2*2 | 219 | 2 | 4.2 | 300 | 2019 | 2024-07-12 | 2*2 | Raul Ritter | 4 | 13 | 13 | 2 | 8.35 | 13.1915 |  | 0.005476 | 35.1463
Glombovski | Eucalyptus hybrid | 2*2 | 219 | 2 | 4.2 | 300 | 2019 | 2024-07-12 | 2*2 | Raul Ritter | 4 | 14 | 14 | 2 | 10.8 | 15.657 |  | 0.0091609 | 67.7491
Glombovski | Eucalyptus hybrid | 2*2 | 219 | 2 | 4.2 | 300 | 2019 | 2024-07-12 | 2*2 | Raul Ritter | 4 | 15 | 15 | 2 | 11.75 | 16.4415 |  | 0.010843 | 83.3498
Glombovski | Eucalyptus hybrid | 2*2 | 219 | 2 | 4.2 | 300 | 2019 | 2024-07-12 | 2*2 | Raul Ritter | 4 | 16 | 16 | 2 | 13.1 | 17.3914 |  | 0.013478 | 108.0883
Glombovski | Eucalyptus hybrid | 2*2 | 219 | 2 | 4.2 | 300 | 2019 | 2024-07-12 | 2*2 | Raul Ritter | 4 | 17 | 17 | 2 | 2.85 | 5.3348 |  | 0.00063794 | 1.8467
Glombovski | Eucalyptus hybrid | 2*2 | 219 | 2 | 4.2 | 300 | 2019 | 2024-07-12 | 2*2 | Raul Ritter | 4 | 18 | 18 | 2 | 10.5 | 15.3893 |  | 0.008659 | 63.1548
Glombovski | Eucalyptus hybrid | 2*2 | 219 | 2 | 4.2 | 300 | 2019 | 2024-07-12 | 2*2 | Raul Ritter | 4 | 19 | 19 | 2 |  |  | F
Glombovski | Eucalyptus hybrid | 2*2 | 219 | 2 | 4.2 | 300 | 2019 | 2024-07-12 | 2*2 | Raul Ritter | 4 | 20 | 20 | 2 |  |  | F
Glombovski | Eucalyptus hybrid | 2*2 | 219 | 2 | 4.2 | 300 | 2019 | 2024-07-12 | 2*2 | Raul Ritter | 4 | 21 | 21 | 3 | 15.15 | 16.6 |  | 0.018027 | 134.1929
Glombovski | Eucalyptus hybrid | 2*2 | 219 | 2 | 4.2 | 300 | 2019 | 2024-07-12 | 2*2 | Raul Ritter | 4 | 22 | 22 | 3 | 14.1 | 17 |  | 0.015615 | 120.6953
Glombovski | Eucalyptus hybrid | 2*2 | 219 | 2 | 4.2 | 300 | 2019 | 2024-07-12 | 2*2 | Raul Ritter | 4 | 23 | 23 | 3 | 9.35 | 14.2748 |  | 0.0068662 | 47.0838
Glombovski | Eucalyptus hybrid | 2*2 | 219 | 2 | 4.2 | 300 | 2019 | 2024-07-12 | 2*2 | Raul Ritter | 4 | 24 | 24 | 3 | 14.15 | 17.9965 |  | 0.015725 | 129.1716
Glombovski | Eucalyptus hybrid | 2*2 | 219 | 2 | 4.2 | 300 | 2019 | 2024-07-12 | 2*2 | Raul Ritter | 4 | 25 | 25 | 3 |  |  | F
Glombovski | Eucalyptus hybrid | 2*2 | 219 | 2 | 4.2 | 300 | 2019 | 2024-07-12 | 2*2 | Raul Ritter | 4 | 26 | 26 | 3 | 12.35 | 16.8876 |  | 0.011979 | 93.9902
Glombovski | Eucalyptus hybrid | 2*2 | 219 | 2 | 4.2 | 300 | 2019 | 2024-07-12 | 2*2 | Raul Ritter | 4 | 27 | 27 | 3 | 9.6 | 14.529 |  | 0.0072382 | 50.3664
Glombovski | Eucalyptus hybrid | 2*2 | 219 | 2 | 4.2 | 300 | 2019 | 2024-07-12 | 2*2 | Raul Ritter | 4 | 28 | 28 | 3 | 10.75 | 15.613 |  | 0.0090763 | 66.9721
Glombovski | Eucalyptus hybrid | 2*2 | 219 | 2 | 4.2 | 300 | 2019 | 2024-07-12 | 2*2 | Raul Ritter | 4 | 29 | 29 | 3 | 9.65 | 14.5791 |  | 0.0073138 | 51.0371
Glombovski | Eucalyptus hybrid | 2*2 | 219 | 2 | 4.2 | 300 | 2019 | 2024-07-12 | 2*2 | Raul Ritter | 4 | 30 | 30 | 4 | 4.95 | 8.7138 |  | 0.0019244 | 8.6206
Glombovski | Eucalyptus hybrid | 2*2 | 219 | 2 | 4.2 | 300 | 2019 | 2024-07-12 | 2*2 | Raul Ritter | 4 | 31 | 31 | 4 | 8.55 | 13.4166 |  | 0.0057415 | 37.3805
Glombovski | Eucalyptus hybrid | 2*2 | 219 | 2 | 4.2 | 300 | 2019 | 2024-07-12 | 2*2 | Raul Ritter | 4 | 32 | 32 | 4 | 8.05 | 12.8457 |  | 0.0050896 | 31.939
Glombovski | Eucalyptus hybrid | 2*2 | 219 | 2 | 4.2 | 300 | 2019 | 2024-07-12 | 2*2 | Raul Ritter | 4 | 33 | 33 | 4 | 6.25 | 10.5708 |  | 0.003068 | 16.2782
Glombovski | Eucalyptus hybrid | 2*2 | 219 | 2 | 4.2 | 300 | 2019 | 2024-07-12 | 2*2 | Raul Ritter | 4 | 34 | 34 | 4 | 5.6 | 9.6647 |  | 0.002463 | 12.0848
Glombovski | Eucalyptus hybrid | 2*2 | 219 | 2 | 4.2 | 300 | 2019 | 2024-07-12 | 2*2 | Raul Ritter | 4 | 35 | 35 | 4 | 12 | 16.632 |  | 0.01131 | 87.7117
Glombovski | Eucalyptus hybrid | 2*2 | 219 | 2 | 4.2 | 300 | 2019 | 2024-07-12 | 2*2 | Raul Ritter | 4 | 36 | 36 | 4 |  |  | F
Glombovski | Eucalyptus hybrid | 2*2 | 219 | 2 | 4.2 | 300 | 2019 | 2024-07-12 | 2*2 | Raul Ritter | 4 | 37 | 37 | 4 |  |  | F
Glombovski | Eucalyptus hybrid | 2*2 | 219 | 2 | 4.2 | 300 | 2019 | 2024-07-12 | 2*2 | Raul Ritter | 4 | 38 | 38 | 4 | 0.6 | 1.1948 | Se tomó DAC | 2.8274e-05 | 0.021166
Glombovski | Eucalyptus hybrid | 2*2 | 219 | 2 | 4.2 | 300 | 2019 | 2024-07-12 | 2*2 | Raul Ritter | 4 | 39 | 39 | 5 | 9.4 | 14.3262 |  | 0.0069398 | 47.7309
Glombovski | Eucalyptus hybrid | 2*2 | 219 | 2 | 4.2 | 300 | 2019 | 2024-07-12 | 2*2 | Raul Ritter | 4 | 40 | 40 | 5 |  |  | F
Glombovski | Eucalyptus hybrid | 2*2 | 219 | 2 | 4.2 | 300 | 2019 | 2024-07-12 | 2*2 | Raul Ritter | 4 | 41 | 41 | 5 |  |  | F
Glombovski | Eucalyptus hybrid | 2*2 | 219 | 2 | 4.2 | 300 | 2019 | 2024-07-12 | 2*2 | Raul Ritter | 4 | 42 | 42 | 5 |  |  | F
Glombovski | Eucalyptus hybrid | 2*2 | 219 | 2 | 4.2 | 300 | 2019 | 2024-07-12 | 2*2 | Raul Ritter | 4 | 43 | 43 | 5 | 7.4 | 12.0639 |  | 0.0043009 | 25.5803
Glombovski | Eucalyptus hybrid | 2*2 | 219 | 2 | 4.2 | 300 | 2019 | 2024-07-12 | 2*2 | Raul Ritter | 4 | 44 | 44 | 5 |  |  | F
Glombovski | Eucalyptus hybrid | 2*2 | 219 | 2 | 4.2 | 300 | 2019 | 2024-07-12 | 2*2 | Raul Ritter | 4 | 45 | 45 | 5 | 4.9 | 8.6387 |  | 0.0018857 | 8.3832
Glombovski | Eucalyptus hybrid | 2*2 | 219 | 2 | 4.2 | 300 | 2019 | 2024-07-12 | 2*2 | Raul Ritter | 4 | 46 | 46 | 5 |  |  | F
Glombovski | Eucalyptus hybrid | 2*2 | 219 | 2 | 4.2 | 300 | 2019 | 2024-07-12 | 2*2 | Raul Ritter | 4 | 47 | 47 | 5 | 2.5 | 4.7261 |  | 0.00049088 | 1.2746
Glombovski | Eucalyptus hybrid | 2*2 | 219 | 2 | 4.2 | 300 | 2019 | 2024-07-12 | 2*2 | Raul Ritter | 4 | 47 | 48 | 5 | 1.1 | 2.1613 |  | 9.5033e-05 | 0.12179
Glombovski | Eucalyptus hybrid | 2*2 | 219 | 2 | 4.2 | 300 | 2019 | 2024-07-12 | 2*2 | Raul Ritter | 4 | 48 | 49 | 5 | 10 | 14.922 |  | 0.007854 | 55.8639
Glombovski | Eucalyptus hybrid | 2*2 | 219 | 2 | 4.2 | 300 | 2019 | 2024-07-12 | 2*2 | Raul Ritter | 4 | 49 | 50 | 6 | 4.7 | 8.3361 |  | 0.0017349 | 7.4738
Glombovski | Eucalyptus hybrid | 2*2 | 219 | 2 | 4.2 | 300 | 2019 | 2024-07-12 | 2*2 | Raul Ritter | 4 | 50 | 51 | 6 | 14.15 | 17.9965 |  | 0.015725 | 129.1716
Glombovski | Eucalyptus hybrid | 2*2 | 219 | 2 | 4.2 | 300 | 2019 | 2024-07-12 | 2*2 | Raul Ritter | 4 | 51 | 52 | 6 |  |  | F
Glombovski | Eucalyptus hybrid | 2*2 | 219 | 2 | 4.2 | 300 | 2019 | 2024-07-12 | 2*2 | Raul Ritter | 4 | 52 | 53 | 6 | 8.6 | 13.4722 |  | 0.0058088 | 37.951
Glombovski | Eucalyptus hybrid | 2*2 | 219 | 2 | 4.2 | 300 | 2019 | 2024-07-12 | 2*2 | Raul Ritter | 4 | 53 | 54 | 6 | 5.95 | 10.1582 |  | 0.0027805 | 14.2498
Glombovski | Eucalyptus hybrid | 2*2 | 219 | 2 | 4.2 | 300 | 2019 | 2024-07-12 | 2*2 | Raul Ritter | 4 | 54 | 55 | 6 | 11 | 15.8301 |  | 0.0095033 | 70.902
Glombovski | Eucalyptus hybrid | 2*2 | 219 | 2 | 4.2 | 300 | 2019 | 2024-07-12 | 2*2 | Raul Ritter | 4 | 55 | 56 | 6 | 6.55 | 10.9738 |  | 0.0033696 | 18.469
Glombovski | Eucalyptus hybrid | 2*2 | 219 | 2 | 4.2 | 300 | 2019 | 2024-07-12 | 2*2 | Raul Ritter | 4 | 56 | 57 | 6 | 1.95 | 3.8 |  | 0.00029865 | 0.639
Glombovski | Eucalyptus hybrid | 2*2 | 219 | 2 | 4.2 | 300 | 2019 | 2024-07-12 | 2*2 | Raul Ritter | 4 | 57 | 58 | 6 | 1.5 | 3 |  | 0.00017672 | 0.30619
Glombovski | Eucalyptus hybrid | 2*2 | 1519 | 3 | 4.3 | 300 | 2019 | 2024-07-12 | 2*2 | Raul Ritter | 4 | 1 | 1 | 1 | 12.95 | 17.2954 |  | 0.013171 | 105.201
Glombovski | Eucalyptus hybrid | 2*2 | 1519 | 3 | 4.3 | 300 | 2019 | 2024-07-12 | 2*2 | Raul Ritter | 4 | 2 | 2 | 1 | 8.75 | 13.6375 |  | 0.0060132 | 39.6914
Glombovski | Eucalyptus hybrid | 2*2 | 1519 | 3 | 4.3 | 300 | 2019 | 2024-07-12 | 2*2 | Raul Ritter | 4 | 3 | 3 | 1 | 9.55 | 14.4787 |  | 0.007163 | 49.7004
Glombovski | Eucalyptus hybrid | 2*2 | 1519 | 3 | 4.3 | 300 | 2019 | 2024-07-12 | 2*2 | Raul Ritter | 4 | 4 | 4 | 1 | 9.6 | 14.529 |  | 0.0072382 | 50.3664
Glombovski | Eucalyptus hybrid | 2*2 | 1519 | 3 | 4.3 | 300 | 2019 | 2024-07-12 | 2*2 | Raul Ritter | 4 | 5 | 5 | 1 | 3.65 | 6.6773 |  | 0.0010463 | 3.7018
Glombovski | Eucalyptus hybrid | 2*2 | 1519 | 3 | 4.3 | 300 | 2019 | 2024-07-12 | 2*2 | Raul Ritter | 4 | 6 | 6 | 1 | 10.5 | 15.3893 |  | 0.008659 | 63.1548
Glombovski | Eucalyptus hybrid | 2*2 | 1519 | 3 | 4.3 | 300 | 2019 | 2024-07-12 | 2*2 | Raul Ritter | 4 | 7 | 7 | 1 | 7.85 | 12.61 |  | 0.0048398 | 29.8966
Glombovski | Eucalyptus hybrid | 2*2 | 1519 | 3 | 4.3 | 300 | 2019 | 2024-07-12 | 2*2 | Raul Ritter | 4 | 8 | 8 | 1 | 7.5 | 12.1871 |  | 0.0044179 | 26.5062
Glombovski | Eucalyptus hybrid | 2*2 | 1519 | 3 | 4.3 | 300 | 2019 | 2024-07-12 | 2*2 | Raul Ritter | 4 | 9 | 9 | 1 |  |  | F
Glombovski | Eucalyptus hybrid | 2*2 | 1519 | 3 | 4.3 | 300 | 2019 | 2024-07-12 | 2*2 | Raul Ritter | 4 | 10 | 10 | 1 | 10.25 | 15.159 |  | 0.0082516 | 59.4516
Glombovski | Eucalyptus hybrid | 2*2 | 1519 | 3 | 4.3 | 300 | 2019 | 2024-07-12 | 2*2 | Raul Ritter | 4 | 11 | 11 | 2 | 12.05 | 16.6693 |  | 0.011404 | 88.5965
Glombovski | Eucalyptus hybrid | 2*2 | 1519 | 3 | 4.3 | 300 | 2019 | 2024-07-12 | 2*2 | Raul Ritter | 4 | 12 | 12 | 2 | 11.45 | 16.2041 |  | 0.010297 | 78.2541
Glombovski | Eucalyptus hybrid | 2*2 | 1519 | 3 | 4.3 | 300 | 2019 | 2024-07-12 | 2*2 | Raul Ritter | 4 | 13 | 13 | 2 | 9.25 | 14.1712 |  | 0.0067201 | 45.804
Glombovski | Eucalyptus hybrid | 2*2 | 1519 | 3 | 4.3 | 300 | 2019 | 2024-07-12 | 2*2 | Raul Ritter | 4 | 14 | 14 | 2 | 10.25 | 15.159 |  | 0.0082516 | 59.4516
Glombovski | Eucalyptus hybrid | 2*2 | 1519 | 3 | 4.3 | 300 | 2019 | 2024-07-12 | 2*2 | Raul Ritter | 4 | 15 | 15 | 2 | 5.9 | 10.0885 |  | 0.002734 | 13.9274
Glombovski | Eucalyptus hybrid | 2*2 | 1519 | 3 | 4.3 | 300 | 2019 | 2024-07-12 | 2*2 | Raul Ritter | 4 | 16 | 16 | 2 | 1.65 | 3.6 |  | 0.00021383 | 0.44381
Glombovski | Eucalyptus hybrid | 2*2 | 1519 | 3 | 4.3 | 300 | 2019 | 2024-07-12 | 2*2 | Raul Ritter | 4 | 17 | 17 | 2 | 10.15 | 15.065 |  | 0.0080914 | 58.0026
Glombovski | Eucalyptus hybrid | 2*2 | 1519 | 3 | 4.3 | 300 | 2019 | 2024-07-12 | 2*2 | Raul Ritter | 4 | 18 | 18 | 2 | 9.05 | 13.9609 |  | 0.0064326 | 43.3016
Glombovski | Eucalyptus hybrid | 2*2 | 1519 | 3 | 4.3 | 300 | 2019 | 2024-07-12 | 2*2 | Raul Ritter | 4 | 19 | 19 | 2 | 7.4 | 12.0639 |  | 0.0043009 | 25.5803
Glombovski | Eucalyptus hybrid | 2*2 | 1519 | 3 | 4.3 | 300 | 2019 | 2024-07-12 | 2*2 | Raul Ritter | 4 | 20 | 20 | 2 | 13.45 | 17.6061 |  | 0.014208 | 114.9508
Glombovski | Eucalyptus hybrid | 2*2 | 1519 | 3 | 4.3 | 300 | 2019 | 2024-07-12 | 2*2 | Raul Ritter | 4 | 21 | 21 | 2 | 10.2 | 15.1121 |  | 0.0081713 | 58.7248
Glombovski | Eucalyptus hybrid | 2*2 | 1519 | 3 | 4.3 | 300 | 2019 | 2024-07-12 | 2*2 | Raul Ritter | 4 | 22 | 22 | 3 | 12.3 | 16.8519 |  | 0.011882 | 93.0812
Glombovski | Eucalyptus hybrid | 2*2 | 1519 | 3 | 4.3 | 300 | 2019 | 2024-07-12 | 2*2 | Raul Ritter | 4 | 23 | 23 | 3 | 9.7 | 14.6289 |  | 0.0073898 | 51.7126
Glombovski | Eucalyptus hybrid | 2*2 | 1519 | 3 | 4.3 | 300 | 2019 | 2024-07-12 | 2*2 | Raul Ritter | 4 | 24 | 24 | 3 |  |  | F
Glombovski | Eucalyptus hybrid | 2*2 | 1519 | 3 | 4.3 | 300 | 2019 | 2024-07-12 | 2*2 | Raul Ritter | 4 | 25 | 25 | 3 | 11.5 | 16.2443 |  | 0.010387 | 79.0927
Glombovski | Eucalyptus hybrid | 2*2 | 1519 | 3 | 4.3 | 300 | 2019 | 2024-07-12 | 2*2 | Raul Ritter | 4 | 26 | 26 | 3 |  |  | F
Glombovski | Eucalyptus hybrid | 2*2 | 1519 | 3 | 4.3 | 300 | 2019 | 2024-07-12 | 2*2 | Raul Ritter | 4 | 27 | 27 | 3 | 13.05 | 17.3597 |  | 0.013376 | 107.1222
Glombovski | Eucalyptus hybrid | 2*2 | 1519 | 3 | 4.3 | 300 | 2019 | 2024-07-12 | 2*2 | Raul Ritter | 4 | 28 | 28 | 3 | 10.65 | 15.5243 |  | 0.0089082 | 65.4316
Glombovski | Eucalyptus hybrid | 2*2 | 1519 | 3 | 4.3 | 300 | 2019 | 2024-07-12 | 2*2 | Raul Ritter | 4 | 29 | 29 | 3 | 12.15 | 16.7431 |  | 0.011594 | 90.3783
Glombovski | Eucalyptus hybrid | 2*2 | 1519 | 3 | 4.3 | 300 | 2019 | 2024-07-12 | 2*2 | Raul Ritter | 4 | 30 | 30 | 3 |  |  | F
Glombovski | Eucalyptus hybrid | 2*2 | 1519 | 3 | 4.3 | 300 | 2019 | 2024-07-12 | 2*2 | Raul Ritter | 4 | 31 | 31 | 4 | 8.95 | 13.8542 |  | 0.0062913 | 42.0791
Glombovski | Eucalyptus hybrid | 2*2 | 1519 | 3 | 4.3 | 300 | 2019 | 2024-07-12 | 2*2 | Raul Ritter | 4 | 32 | 32 | 4 |  |  | F
Glombovski | Eucalyptus hybrid | 2*2 | 1519 | 3 | 4.3 | 300 | 2019 | 2024-07-12 | 2*2 | Raul Ritter | 4 | 33 | 33 | 4 | 8.15 | 12.962 |  | 0.0052168 | 32.9889
Glombovski | Eucalyptus hybrid | 2*2 | 1519 | 3 | 4.3 | 300 | 2019 | 2024-07-12 | 2*2 | Raul Ritter | 4 | 34 | 34 | 4 | 10.05 | 14.9699 |  | 0.0079327 | 56.5721
Glombovski | Eucalyptus hybrid | 2*2 | 1519 | 3 | 4.3 | 300 | 2019 | 2024-07-12 | 2*2 | Raul Ritter | 4 | 35 | 35 | 4 | 9.15 | 14.0666 |  | 0.0065756 | 44.5433
Glombovski | Eucalyptus hybrid | 2*2 | 1519 | 3 | 4.3 | 300 | 2019 | 2024-07-12 | 2*2 | Raul Ritter | 4 | 36 | 36 | 4 | 6.1 | 10.2 |  | 0.0029225 | 14.9815
Glombovski | Eucalyptus hybrid | 2*2 | 1519 | 3 | 4.3 | 300 | 2019 | 2024-07-12 | 2*2 | Raul Ritter | 4 | 37 | 37 | 4 | 10.3 | 15.2056 |  | 0.0083323 | 60.1831
Glombovski | Eucalyptus hybrid | 2*2 | 1519 | 3 | 4.3 | 300 | 2019 | 2024-07-12 | 2*2 | Raul Ritter | 4 | 38 | 38 | 4 | 11.45 | 16.2041 |  | 0.010297 | 78.2541
Glombovski | Eucalyptus hybrid | 2*2 | 1519 | 3 | 4.3 | 300 | 2019 | 2024-07-12 | 2*2 | Raul Ritter | 4 | 39 | 39 | 4 | 11.7 | 16.4026 |  | 0.010751 | 82.4899
Glombovski | Eucalyptus hybrid | 2*2 | 1519 | 3 | 4.3 | 300 | 2019 | 2024-07-12 | 2*2 | Raul Ritter | 4 | 40 | 40 | 5 | 9.45 | 14 |  | 0.0070138 | 47.0159
Glombovski | Eucalyptus hybrid | 2*2 | 1519 | 3 | 4.3 | 300 | 2019 | 2024-07-12 | 2*2 | Raul Ritter | 4 | 41 | 41 | 5 | 11.25 | 16.3 |  | 0.0099402 | 76.25
Glombovski | Eucalyptus hybrid | 2*2 | 1519 | 3 | 4.3 | 300 | 2019 | 2024-07-12 | 2*2 | Raul Ritter | 4 | 42 | 42 | 5 | 11.3 | 15.6 |  | 0.010029 | 73.3209
Glombovski | Eucalyptus hybrid | 2*2 | 1519 | 3 | 4.3 | 300 | 2019 | 2024-07-12 | 2*2 | Raul Ritter | 4 | 43 | 43 | 5 | 9.9 | 15 |  | 0.0076977 | 55.1531
Glombovski | Eucalyptus hybrid | 2*2 | 1519 | 3 | 4.3 | 300 | 2019 | 2024-07-12 | 2*2 | Raul Ritter | 4 | 44 | 44 | 5 |  |  | F
Glombovski | Eucalyptus hybrid | 2*2 | 1519 | 3 | 4.3 | 300 | 2019 | 2024-07-12 | 2*2 | Raul Ritter | 4 | 45 | 45 | 5 | 11.6 | 16.324 |  | 0.010568 | 80.7828
Glombovski | Eucalyptus hybrid | 2*2 | 1519 | 3 | 4.3 | 300 | 2019 | 2024-07-12 | 2*2 | Raul Ritter | 4 | 46 | 46 | 5 | 11.85 | 16.5185 |  | 0.011029 | 85.0821
Glombovski | Eucalyptus hybrid | 2*2 | 1519 | 3 | 4.3 | 300 | 2019 | 2024-07-12 | 2*2 | Raul Ritter | 4 | 47 | 47 | 5 | 5.5 | 9.5213 |  | 0.0023758 | 11.5053
Glombovski | Eucalyptus hybrid | 2*2 | 1519 | 3 | 4.3 | 300 | 2019 | 2024-07-12 | 2*2 | Raul Ritter | 4 | 48 | 48 | 5 | 12.75 | 17.1637 |  | 0.012768 | 101.403
Glombovski | Eucalyptus hybrid | 2*2 | 1519 | 3 | 4.3 | 300 | 2019 | 2024-07-12 | 2*2 | Raul Ritter | 4 | 49 | 49 | 5 |  |  | F
Glombovski | Eucalyptus hybrid | 2*2 | 1519 | 3 | 4.3 | 300 | 2019 | 2024-07-12 | 2*2 | Raul Ritter | 4 | 50 | 50 | 5 | 11.75 | 16.4415 |  | 0.010843 | 83.3498
Glombovski | Eucalyptus hybrid | 2*2 | 1519 | 3 | 4.3 | 300 | 2019 | 2024-07-12 | 2*2 | Raul Ritter | 4 | 51 | 51 | 6 |  |  | F
Glombovski | Eucalyptus hybrid | 2*2 | 1519 | 3 | 4.3 | 300 | 2019 | 2024-07-12 | 2*2 | Raul Ritter | 4 | 52 | 52 | 6 |  |  | F
Glombovski | Eucalyptus hybrid | 2*2 | 1519 | 3 | 4.3 | 300 | 2019 | 2024-07-12 | 2*2 | Raul Ritter | 4 | 53 | 53 | 6 |  |  | F
Glombovski | Eucalyptus hybrid | 2*2 | 1519 | 3 | 4.3 | 300 | 2019 | 2024-07-12 | 2*2 | Raul Ritter | 4 | 54 | 54 | 6 |  |  | F
Glombovski | Eucalyptus hybrid | 2*2 | 1519 | 3 | 4.3 | 300 | 2019 | 2024-07-12 | 2*2 | Raul Ritter | 4 | 55 | 55 | 6 |  |  | F
Glombovski | Eucalyptus hybrid | 2*2 | 1519 | 3 | 4.3 | 300 | 2019 | 2024-07-12 | 2*2 | Raul Ritter | 4 | 56 | 56 | 6 | 15 | 20.5 |  | 0.017671 | 165.412
Glombovski | Eucalyptus hybrid | 2*2 | 1519 | 3 | 4.3 | 300 | 2019 | 2024-07-12 | 2*2 | Raul Ritter | 4 | 57 | 57 | 6 |  |  | F
Glombovski | Eucalyptus hybrid | 2*2 | 1519 | 3 | 4.3 | 300 | 2019 | 2024-07-12 | 2*2 | Raul Ritter | 4 | 58 | 58 | 6 |  |  | F
Glombovski | Eucalyptus hybrid | 2*2 | 1519 | 3 | 4.3 | 300 | 2019 | 2024-07-12 | 2*2 | Raul Ritter | 4 | 59 | 59 | 6 | 14.35 | 21 |  | 0.016173 | 156.5222
Glombovski | Eucalyptus hybrid | 2*2 | 1519 | 3 | 4.3 | 300 | 2019 | 2024-07-12 | 2*2 | Raul Ritter | 4 | 60 | 60 | 6 |  |  | F
Glombovski | Eucalyptus hybrid | 2*2 | 1619 | 4 | 4.4 | 300 | 2019 | 2024-07-16 | 2*2 | Raul Ritter | 4 | 1 | 1 | 1 | 10.3 | 15.2056 |  | 0.0083323 | 60.1831
Glombovski | Eucalyptus hybrid | 2*2 | 1619 | 4 | 4.4 | 300 | 2019 | 2024-07-16 | 2*2 | Raul Ritter | 4 | 2 | 2 | 1 | 9.15 | 14.0666 |  | 0.0065756 | 44.5433
Glombovski | Eucalyptus hybrid | 2*2 | 1619 | 4 | 4.4 | 300 | 2019 | 2024-07-16 | 2*2 | Raul Ritter | 4 | 3 | 3 | 1 | 10.15 | 15.065 |  | 0.0080914 | 58.0026
Glombovski | Eucalyptus hybrid | 2*2 | 1619 | 4 | 4.4 | 300 | 2019 | 2024-07-16 | 2*2 | Raul Ritter | 4 | 4 | 4 | 1 | 9.25 | 14.1712 |  | 0.0067201 | 45.804
Glombovski | Eucalyptus hybrid | 2*2 | 1619 | 4 | 4.4 | 300 | 2019 | 2024-07-16 | 2*2 | Raul Ritter | 4 | 5 | 5 | 1 | 9.45 | 14.3773 |  | 0.0070138 | 48.3826
Glombovski | Eucalyptus hybrid | 2*2 | 1619 | 4 | 4.4 | 300 | 2019 | 2024-07-16 | 2*2 | Raul Ritter | 4 | 6 | 6 | 1 | 2 | 3.6 |  | 0.00031416 | 0.63147
Glombovski | Eucalyptus hybrid | 2*2 | 1619 | 4 | 4.4 | 300 | 2019 | 2024-07-16 | 2*2 | Raul Ritter | 4 | 7 | 7 | 1 | 8.85 | 13.7464 |  | 0.0061514 | 40.8757
Glombovski | Eucalyptus hybrid | 2*2 | 1619 | 4 | 4.4 | 300 | 2019 | 2024-07-16 | 2*2 | Raul Ritter | 4 | 8 | 8 | 1 | 8.4 | 13.2481 |  | 0.0055418 | 35.6977
Glombovski | Eucalyptus hybrid | 2*2 | 1619 | 4 | 4.4 | 300 | 2019 | 2024-07-16 | 2*2 | Raul Ritter | 4 | 9 | 9 | 1 | 8.6 | 13.4722 |  | 0.0058088 | 37.951
Glombovski | Eucalyptus hybrid | 2*2 | 1619 | 4 | 4.4 | 300 | 2019 | 2024-07-16 | 2*2 | Raul Ritter | 4 | 10 | 10 | 1 | 8.6 | 13.4722 |  | 0.0058088 | 37.951
Glombovski | Eucalyptus hybrid | 2*2 | 1619 | 4 | 4.4 | 300 | 2019 | 2024-07-16 | 2*2 | Raul Ritter | 4 | 11 | 11 | 2 | 9.45 | 14.3773 |  | 0.0070138 | 48.3826
Glombovski | Eucalyptus hybrid | 2*2 | 1619 | 4 | 4.4 | 300 | 2019 | 2024-07-16 | 2*2 | Raul Ritter | 4 | 12 | 12 | 2 | 10.3 | 15.2056 |  | 0.0083323 | 60.1831
Glombovski | Eucalyptus hybrid | 2*2 | 1619 | 4 | 4.4 | 300 | 2019 | 2024-07-16 | 2*2 | Raul Ritter | 4 | 13 | 13 | 2 | 10.05 | 14.9699 |  | 0.0079327 | 56.5721
Glombovski | Eucalyptus hybrid | 2*2 | 1619 | 4 | 4.4 | 300 | 2019 | 2024-07-16 | 2*2 | Raul Ritter | 4 | 14 | 14 | 2 | 9.95 | 14.8738 |  | 0.0077757 | 55.1603
Glombovski | Eucalyptus hybrid | 2*2 | 1619 | 4 | 4.4 | 300 | 2019 | 2024-07-16 | 2*2 | Raul Ritter | 4 | 15 | 15 | 2 | 8.6 | 13.4722 |  | 0.0058088 | 37.951
Glombovski | Eucalyptus hybrid | 2*2 | 1619 | 4 | 4.4 | 300 | 2019 | 2024-07-16 | 2*2 | Raul Ritter | 4 | 16 | 16 | 2 | 9.4 | 14.3262 |  | 0.0069398 | 47.7309
Glombovski | Eucalyptus hybrid | 2*2 | 1619 | 4 | 4.4 | 300 | 2019 | 2024-07-16 | 2*2 | Raul Ritter | 4 | 17 | 17 | 2 | 5.2 | 9.0848 |  | 0.0021237 | 9.8692
Glombovski | Eucalyptus hybrid | 2*2 | 1619 | 4 | 4.4 | 300 | 2019 | 2024-07-16 | 2*2 | Raul Ritter | 4 | 18 | 18 | 2 | 8.7 | 13.5827 |  | 0.0059447 | 39.1065
Glombovski | Eucalyptus hybrid | 2*2 | 1619 | 4 | 4.4 | 300 | 2019 | 2024-07-16 | 2*2 | Raul Ritter | 4 | 19 | 19 | 2 | 6.75 | 11.2372 |  | 0.0035785 | 20.0212
Glombovski | Eucalyptus hybrid | 2*2 | 1619 | 4 | 4.4 | 300 | 2019 | 2024-07-16 | 2*2 | Raul Ritter | 4 | 20 | 20 | 3 | 9.6 | 14.529 |  | 0.0072382 | 50.3664
Glombovski | Eucalyptus hybrid | 2*2 | 1619 | 4 | 4.4 | 300 | 2019 | 2024-07-16 | 2*2 | Raul Ritter | 4 | 21 | 21 | 3 | 10.55 | 15.4346 |  | 0.0087417 | 63.9092
Glombovski | Eucalyptus hybrid | 2*2 | 1619 | 4 | 4.4 | 300 | 2019 | 2024-07-16 | 2*2 | Raul Ritter | 4 | 22 | 22 | 3 | 8.5 | 13.3607 |  | 0.0056745 | 36.8148
Glombovski | Eucalyptus hybrid | 2*2 | 1619 | 4 | 4.4 | 300 | 2019 | 2024-07-16 | 2*2 | Raul Ritter | 4 | 23 | 23 | 3 | 9.9 | 14.8253 |  | 0.0076977 | 54.4614
Glombovski | Eucalyptus hybrid | 2*2 | 1619 | 4 | 4.4 | 300 | 2019 | 2024-07-16 | 2*2 | Raul Ritter | 4 | 24 | 24 | 3 | 10.45 | 15.3438 |  | 0.0085768 | 62.405
Glombovski | Eucalyptus hybrid | 2*2 | 1619 | 4 | 4.4 | 300 | 2019 | 2024-07-16 | 2*2 | Raul Ritter | 4 | 25 | 25 | 3 | 8.05 | 12.8457 |  | 0.0050896 | 31.939
Glombovski | Eucalyptus hybrid | 2*2 | 1619 | 4 | 4.4 | 300 | 2019 | 2024-07-16 | 2*2 | Raul Ritter | 4 | 26 | 26 | 3 | 9.25 | 14.1712 |  | 0.0067201 | 45.804
Glombovski | Eucalyptus hybrid | 2*2 | 1619 | 4 | 4.4 | 300 | 2019 | 2024-07-16 | 2*2 | Raul Ritter | 4 | 27 | 27 | 3 | 9.4 | 14.3262 |  | 0.0069398 | 47.7309
Glombovski | Eucalyptus hybrid | 2*2 | 1619 | 4 | 4.4 | 300 | 2019 | 2024-07-16 | 2*2 | Raul Ritter | 4 | 28 | 28 | 3 | 10.6 | 15.4796 |  | 0.0088248 | 64.6681
Glombovski | Eucalyptus hybrid | 2*2 | 1619 | 4 | 4.4 | 300 | 2019 | 2024-07-16 | 2*2 | Raul Ritter | 4 | 29 | 29 | 4 |  |  | F
Glombovski | Eucalyptus hybrid | 2*2 | 1619 | 4 | 4.4 | 300 | 2019 | 2024-07-16 | 2*2 | Raul Ritter | 4 | 30 | 30 | 4 | 9.95 | 15.7 |  | 0.0077757 | 58.4691
Glombovski | Eucalyptus hybrid | 2*2 | 1619 | 4 | 4.4 | 300 | 2019 | 2024-07-16 | 2*2 | Raul Ritter | 4 | 31 | 31 | 4 | 9.7 | 15.8 |  | 0.0073898 | 56.1874
Glombovski | Eucalyptus hybrid | 2*2 | 1619 | 4 | 4.4 | 300 | 2019 | 2024-07-16 | 2*2 | Raul Ritter | 4 | 32 | 32 | 4 |  |  | F
Glombovski | Eucalyptus hybrid | 2*2 | 1619 | 4 | 4.4 | 300 | 2019 | 2024-07-16 | 2*2 | Raul Ritter | 4 | 33 | 33 | 4 | 10.6 | 15.4796 |  | 0.0088248 | 64.6681
Glombovski | Eucalyptus hybrid | 2*2 | 1619 | 4 | 4.4 | 300 | 2019 | 2024-07-16 | 2*2 | Raul Ritter | 4 | 34 | 34 | 4 | 9.5 | 14.4281 |  | 0.0070882 | 49.0392
Glombovski | Eucalyptus hybrid | 2*2 | 1619 | 4 | 4.4 | 300 | 2019 | 2024-07-16 | 2*2 | Raul Ritter | 4 | 35 | 35 | 4 | 8.7 | 13.5827 |  | 0.0059447 | 39.1065
Glombovski | Eucalyptus hybrid | 2*2 | 1619 | 4 | 4.4 | 300 | 2019 | 2024-07-16 | 2*2 | Raul Ritter | 4 | 36 | 36 | 4 | 8.95 | 13.8542 |  | 0.0062913 | 42.0791
Glombovski | Eucalyptus hybrid | 2*2 | 1619 | 4 | 4.4 | 300 | 2019 | 2024-07-16 | 2*2 | Raul Ritter | 4 | 37 | 37 | 4 | 9.8 | 14.7276 |  | 0.007543 | 53.0776
Glombovski | Eucalyptus hybrid | 2*2 | 1619 | 4 | 4.4 | 300 | 2019 | 2024-07-16 | 2*2 | Raul Ritter | 4 | 38 | 38 | 5 | 6.2 | 10.5027 |  | 0.0030191 | 15.9289
Glombovski | Eucalyptus hybrid | 2*2 | 1619 | 4 | 4.4 | 300 | 2019 | 2024-07-16 | 2*2 | Raul Ritter | 4 | 39 | 39 | 5 | 6.05 | 10.2968 |  | 0.0028748 | 14.9081
Glombovski | Eucalyptus hybrid | 2*2 | 1619 | 4 | 4.4 | 300 | 2019 | 2024-07-16 | 2*2 | Raul Ritter | 4 | 40 | 40 | 5 | 10.4 | 15.298 |  | 0.0084949 | 61.6598
Glombovski | Eucalyptus hybrid | 2*2 | 1619 | 4 | 4.4 | 300 | 2019 | 2024-07-16 | 2*2 | Raul Ritter | 4 | 41 | 41 | 5 | 11.2 | 15.3 |  | 0.0098521 | 70.642
Glombovski | Eucalyptus hybrid | 2*2 | 1619 | 4 | 4.4 | 300 | 2019 | 2024-07-16 | 2*2 | Raul Ritter | 4 | 42 | 42 | 5 |  |  | F
Glombovski | Eucalyptus hybrid | 2*2 | 1619 | 4 | 4.4 | 300 | 2019 | 2024-07-16 | 2*2 | Raul Ritter | 4 | 43 | 43 | 5 | 13.1 | 16.3 |  | 0.013478 | 100.7967
Glombovski | Eucalyptus hybrid | 2*2 | 1619 | 4 | 4.4 | 300 | 2019 | 2024-07-16 | 2*2 | Raul Ritter | 4 | 44 | 44 | 5 | 10.1 | 14.5 |  | 0.0080119 | 55.1603
Glombovski | Eucalyptus hybrid | 2*2 | 1619 | 4 | 4.4 | 300 | 2019 | 2024-07-16 | 2*2 | Raul Ritter | 4 | 45 | 45 | 5 | 10.35 | 14.7 |  | 0.0084134 | 58.5469
Glombovski | Eucalyptus hybrid | 2*2 | 1619 | 4 | 4.4 | 300 | 2019 | 2024-07-16 | 2*2 | Raul Ritter | 4 | 46 | 46 | 5 | 10.4 | 15.7 |  | 0.0084949 | 63.4077
Glombovski | Eucalyptus hybrid | 2*2 | 1619 | 4 | 4.4 | 300 | 2019 | 2024-07-16 | 2*2 | Raul Ritter | 4 | 47 | 47 | 5 | 11.65 | 15.8 |  | 0.01066 | 78.6094
Glombovski | Eucalyptus hybrid | 2*2 | 1619 | 4 | 4.4 | 300 | 2019 | 2024-07-16 | 2*2 | Raul Ritter | 4 | 48 | 48 | 6 | 9.1 | 15.7 |  | 0.0065039 | 49.6402
Glombovski | Eucalyptus hybrid | 2*2 | 1619 | 4 | 4.4 | 300 | 2019 | 2024-07-16 | 2*2 | Raul Ritter | 4 | 49 | 49 | 6 | 8.9 | 13.8004 |  | 0.0062212 | 41.475
Glombovski | Eucalyptus hybrid | 2*2 | 1619 | 4 | 4.4 | 300 | 2019 | 2024-07-16 | 2*2 | Raul Ritter | 4 | 50 | 50 | 6 | 8.9 | 13.8004 |  | 0.0062212 | 41.475
Glombovski | Eucalyptus hybrid | 2*2 | 1619 | 4 | 4.4 | 300 | 2019 | 2024-07-16 | 2*2 | Raul Ritter | 4 | 51 | 51 | 6 | 7.7 | 12.4303 |  | 0.0046566 | 28.415
Glombovski | Eucalyptus hybrid | 2*2 | 1619 | 4 | 4.4 | 300 | 2019 | 2024-07-16 | 2*2 | Raul Ritter | 4 | 52 | 52 | 6 | 6.7 | 11.1718 |  | 0.0035257 | 19.6262
Glombovski | Eucalyptus hybrid | 2*2 | 1619 | 4 | 4.4 | 300 | 2019 | 2024-07-16 | 2*2 | Raul Ritter | 4 | 53 | 53 | 6 | 3.6 | 6.5953 |  | 0.0010179 | 3.5616
Glombovski | Eucalyptus hybrid | 2*2 | 1619 | 4 | 4.4 | 300 | 2019 | 2024-07-16 | 2*2 | Raul Ritter | 4 | 54 | 54 | 6 | 8.3 | 13.1345 |  | 0.0054106 | 34.5998
Glombovski | Eucalyptus hybrid | 2*2 | 1619 | 4 | 4.4 | 300 | 2019 | 2024-07-16 | 2*2 | Raul Ritter | 4 | 55 | 55 | 6 | 7.3 | 11.9397 |  | 0.0041854 | 24.6734
Glombovski | Eucalyptus hybrid | 2*2 | 1619 | 4 | 4.4 | 300 | 2019 | 2024-07-16 | 2*2 | Raul Ritter | 4 | 56 | 56 | 6 | 11 | 15.8301 |  | 0.0095033 | 70.902
Glombovski | Eucalyptus hybrid | 2*2 | 1619 | 4 | 4.4 | 300 | 2019 | 2024-07-16 | 2*2 | Raul Ritter | 4 | 57 | 57 | 6 |  |  | F
Glombovski | Eucalyptus hybrid | 2*2 | 1619 | 4 | 4.4 | 300 | 2019 | 2024-07-16 | 2*2 | Raul Ritter | 4 | 58 | 58 | 6 | 10.65 | 15.5243 |  | 0.0089082 | 65.4316
Glombovski | Eucalyptus hybrid | 2*2 | 1619 | 4 | 4.4 | 300 | 2019 | 2024-07-16 | 2*2 | Raul Ritter | 4 | 59 | 59 | 6 | 11.5 | 16.2443 |  | 0.010387 | 79.0927
Glombovski | Eucalyptus hybrid | 2*2 | 1919 | 5 | 4.5 | 300 | 2019 | 2024-07-19 | 2*2 | Raul Ritter | 4 | 1 | 1 | 1 | 9.25 | 14.1712 |  | 0.0067201 | 45.804
Glombovski | Eucalyptus hybrid | 2*2 | 1919 | 5 | 4.5 | 300 | 2019 | 2024-07-19 | 2*2 | Raul Ritter | 4 | 2 | 2 | 1 |  |  | F
Glombovski | Eucalyptus hybrid | 2*2 | 1919 | 5 | 4.5 | 300 | 2019 | 2024-07-19 | 2*2 | Raul Ritter | 4 | 3 | 3 | 1 | 9 | 13.9077 |  | 0.0063617 | 42.688
Glombovski | Eucalyptus hybrid | 2*2 | 1919 | 5 | 4.5 | 300 | 2019 | 2024-07-19 | 2*2 | Raul Ritter | 4 | 4 | 4 | 1 | 9.55 | 14.4787 |  | 0.007163 | 49.7004
Glombovski | Eucalyptus hybrid | 2*2 | 1919 | 5 | 4.5 | 300 | 2019 | 2024-07-19 | 2*2 | Raul Ritter | 4 | 5 | 5 | 1 | 4.65 | 8.2597 |  | 0.0016982 | 7.2564
Glombovski | Eucalyptus hybrid | 2*2 | 1919 | 5 | 4.5 | 300 | 2019 | 2024-07-19 | 2*2 | Raul Ritter | 4 | 6 | 6 | 1 | 6.3 | 10.6386 |  | 0.0031173 | 16.6319
Glombovski | Eucalyptus hybrid | 2*2 | 1919 | 5 | 4.5 | 300 | 2019 | 2024-07-19 | 2*2 | Raul Ritter | 4 | 7 | 7 | 1 | 8.6 | 13.4722 |  | 0.0058088 | 37.951
Glombovski | Eucalyptus hybrid | 2*2 | 1919 | 5 | 4.5 | 300 | 2019 | 2024-07-19 | 2*2 | Raul Ritter | 4 | 8 | 8 | 1 | 5.05 | 8.863 |  | 0.002003 | 9.1077
Glombovski | Eucalyptus hybrid | 2*2 | 1919 | 5 | 4.5 | 300 | 2019 | 2024-07-19 | 2*2 | Raul Ritter | 4 | 9 | 9 | 1 | 12.9 | 17.2629 |  | 0.01307 | 104.2459
Glombovski | Eucalyptus hybrid | 2*2 | 1919 | 5 | 4.5 | 300 | 2019 | 2024-07-19 | 2*2 | Raul Ritter | 4 | 10 | 10 | 1 | 4.85 | 8.5635 |  | 0.0018475 | 8.1498
Glombovski | Eucalyptus hybrid | 2*2 | 1919 | 5 | 4.5 | 300 | 2019 | 2024-07-19 | 2*2 | Raul Ritter | 4 | 11 | 11 | 2 | 3.8 | 9.3 |  | 0.0011341 | 5.6954
Glombovski | Eucalyptus hybrid | 2*2 | 1919 | 5 | 4.5 | 300 | 2019 | 2024-07-19 | 2*2 | Raul Ritter | 4 | 12 | 12 | 2 | 9.1 | 15.3 |  | 0.0065039 | 48.2786
Glombovski | Eucalyptus hybrid | 2*2 | 1919 | 5 | 4.5 | 300 | 2019 | 2024-07-19 | 2*2 | Raul Ritter | 4 | 13 | 13 | 2 | 5.2 | 12.3 |  | 0.0021237 | 13.6799
Glombovski | Eucalyptus hybrid | 2*2 | 1919 | 5 | 4.5 | 300 | 2019 | 2024-07-19 | 2*2 | Raul Ritter | 4 | 14 | 14 | 2 | 3.4 | 8.7 |  | 0.00090792 | 4.3228
Glombovski | Eucalyptus hybrid | 2*2 | 1919 | 5 | 4.5 | 300 | 2019 | 2024-07-19 | 2*2 | Raul Ritter | 4 | 15 | 15 | 2 | 6.9 | 13.1 |  | 0.0037393 | 24.5906
Glombovski | Eucalyptus hybrid | 2*2 | 1919 | 5 | 4.5 | 300 | 2019 | 2024-07-19 | 2*2 | Raul Ritter | 4 | 16 | 16 | 2 | 7.65 | 14.1 |  | 0.0045964 | 32.1622
Glombovski | Eucalyptus hybrid | 2*2 | 1919 | 5 | 4.5 | 300 | 2019 | 2024-07-19 | 2*2 | Raul Ritter | 4 | 17 | 17 | 2 | 5.65 | 11.7 |  | 0.0025072 | 15.0923
Glombovski | Eucalyptus hybrid | 2*2 | 1919 | 5 | 4.5 | 300 | 2019 | 2024-07-19 | 2*2 | Raul Ritter | 4 | 18 | 18 | 2 | 12.9 | 18.9 |  | 0.01307 | 114.9373
Glombovski | Eucalyptus hybrid | 2*2 | 1919 | 5 | 4.5 | 300 | 2019 | 2024-07-19 | 2*2 | Raul Ritter | 4 | 19 | 19 | 2 | 8.55 | 15.7 |  | 0.0057415 | 44.2792
Glombovski | Eucalyptus hybrid | 2*2 | 1919 | 5 | 4.5 | 300 | 2019 | 2024-07-19 | 2*2 | Raul Ritter | 4 | 20 | 20 | 2 | 3.05 | 8.9 |  | 0.00073062 | 3.63
Glombovski | Eucalyptus hybrid | 2*2 | 1919 | 5 | 4.5 | 300 | 2019 | 2024-07-19 | 2*2 | Raul Ritter | 4 | 21 | 21 | 3 | 13.6 | 17.6941 |  | 0.014527 | 117.944
Glombovski | Eucalyptus hybrid | 2*2 | 1919 | 5 | 4.5 | 300 | 2019 | 2024-07-19 | 2*2 | Raul Ritter | 4 | 22 | 22 | 3 |  |  | F
Glombovski | Eucalyptus hybrid | 2*2 | 1919 | 5 | 4.5 | 300 | 2019 | 2024-07-19 | 2*2 | Raul Ritter | 4 | 23 | 23 | 3 | 5.55 | 9.5931 |  | 0.0024192 | 11.7929
Glombovski | Eucalyptus hybrid | 2*2 | 1919 | 5 | 4.5 | 300 | 2019 | 2024-07-19 | 2*2 | Raul Ritter | 4 | 24 | 24 | 3 | 12.9 | 17.2629 |  | 0.01307 | 104.2459
Glombovski | Eucalyptus hybrid | 2*2 | 1919 | 5 | 4.5 | 300 | 2019 | 2024-07-19 | 2*2 | Raul Ritter | 4 | 25 | 25 | 3 | 9.8 | 14.7276 |  | 0.007543 | 53.0776
Glombovski | Eucalyptus hybrid | 2*2 | 1919 | 5 | 4.5 | 300 | 2019 | 2024-07-19 | 2*2 | Raul Ritter | 4 | 26 | 26 | 3 | 8.5 | 13.3607 |  | 0.0056745 | 36.8148
Glombovski | Eucalyptus hybrid | 2*2 | 1919 | 5 | 4.5 | 300 | 2019 | 2024-07-19 | 2*2 | Raul Ritter | 4 | 27 | 27 | 3 | 10.75 | 15.613 |  | 0.0090763 | 66.9721
Glombovski | Eucalyptus hybrid | 2*2 | 1919 | 5 | 4.5 | 300 | 2019 | 2024-07-19 | 2*2 | Raul Ritter | 4 | 28 | 28 | 3 | 9.75 | 14.6784 |  | 0.0074662 | 52.3927
Glombovski | Eucalyptus hybrid | 2*2 | 1919 | 5 | 4.5 | 300 | 2019 | 2024-07-19 | 2*2 | Raul Ritter | 4 | 29 | 29 | 3 | 8.5 | 13.3607 |  | 0.0056745 | 36.8148
Glombovski | Eucalyptus hybrid | 2*2 | 1919 | 5 | 4.5 | 300 | 2019 | 2024-07-19 | 2*2 | Raul Ritter | 4 | 30 | 30 | 4 | 10.4 | 15.298 |  | 0.0084949 | 61.6598
Glombovski | Eucalyptus hybrid | 2*2 | 1919 | 5 | 4.5 | 300 | 2019 | 2024-07-19 | 2*2 | Raul Ritter | 4 | 31 | 31 | 4 | 10 | 14.922 |  | 0.007854 | 55.8639
Glombovski | Eucalyptus hybrid | 2*2 | 1919 | 5 | 4.5 | 300 | 2019 | 2024-07-19 | 2*2 | Raul Ritter | 4 | 32 | 32 | 4 | 9.95 | 14.8738 |  | 0.0077757 | 55.1603
Glombovski | Eucalyptus hybrid | 2*2 | 1919 | 5 | 4.5 | 300 | 2019 | 2024-07-19 | 2*2 | Raul Ritter | 4 | 33 | 33 | 4 | 11.3 | 16.0818 |  | 0.010029 | 75.7641
Glombovski | Eucalyptus hybrid | 2*2 | 1919 | 5 | 4.5 | 300 | 2019 | 2024-07-19 | 2*2 | Raul Ritter | 4 | 34 | 34 | 4 | 10.25 | 15.159 | Lastimado | 0.0082516 | 59.4516
Glombovski | Eucalyptus hybrid | 2*2 | 1919 | 5 | 4.5 | 300 | 2019 | 2024-07-19 | 2*2 | Raul Ritter | 4 | 35 | 35 | 4 | 5 | 8.7885 |  | 0.0019635 | 8.8621
Glombovski | Eucalyptus hybrid | 2*2 | 1919 | 5 | 4.5 | 300 | 2019 | 2024-07-19 | 2*2 | Raul Ritter | 4 | 36 | 36 | 4 | 13.65 | 17.723 |  | 0.014634 | 118.9484
Glombovski | Eucalyptus hybrid | 2*2 | 1919 | 5 | 4.5 | 300 | 2019 | 2024-07-19 | 2*2 | Raul Ritter | 4 | 37 | 37 | 4 | 11.5 | 16.2443 |  | 0.010387 | 79.0927
Glombovski | Eucalyptus hybrid | 2*2 | 1919 | 5 | 4.5 | 300 | 2019 | 2024-07-19 | 2*2 | Raul Ritter | 4 | 38 | 38 | 4 | 5 | 8.7885 |  | 0.0019635 | 8.8621
Glombovski | Eucalyptus hybrid | 2*2 | 1919 | 5 | 4.5 | 300 | 2019 | 2024-07-19 | 2*2 | Raul Ritter | 4 | 39 | 39 | 5 | 6.8 | 11.3024 |  | 0.0036317 | 20.4208
Glombovski | Eucalyptus hybrid | 2*2 | 1919 | 5 | 4.5 | 300 | 2019 | 2024-07-19 | 2*2 | Raul Ritter | 4 | 40 | 40 | 5 |  |  | F
Glombovski | Eucalyptus hybrid | 2*2 | 1919 | 5 | 4.5 | 300 | 2019 | 2024-07-19 | 2*2 | Raul Ritter | 4 | 41 | 41 | 5 | 10.6 | 15.4796 |  | 0.0088248 | 64.6681
Glombovski | Eucalyptus hybrid | 2*2 | 1919 | 5 | 4.5 | 300 | 2019 | 2024-07-19 | 2*2 | Raul Ritter | 4 | 42 | 42 | 5 |  |  | F
Glombovski | Eucalyptus hybrid | 2*2 | 1919 | 5 | 4.5 | 300 | 2019 | 2024-07-19 | 2*2 | Raul Ritter | 4 | 43 | 43 | 5 |  |  | F
Glombovski | Eucalyptus hybrid | 2*2 | 1919 | 5 | 4.5 | 300 | 2019 | 2024-07-19 | 2*2 | Raul Ritter | 4 | 44 | 44 | 5 | 9.75 | 14.6784 |  | 0.0074662 | 52.3927
Glombovski | Eucalyptus hybrid | 2*2 | 1919 | 5 | 4.5 | 300 | 2019 | 2024-07-19 | 2*2 | Raul Ritter | 4 | 45 | 45 | 5 | 7.15 | 11.7513 |  | 0.0040152 | 23.3483
Glombovski | Eucalyptus hybrid | 2*2 | 1919 | 5 | 4.5 | 300 | 2019 | 2024-07-19 | 2*2 | Raul Ritter | 4 | 46 | 46 | 5 | 9.8 | 14.7276 |  | 0.007543 | 53.0776
Glombovski | Eucalyptus hybrid | 2*2 | 1919 | 5 | 4.5 | 300 | 2019 | 2024-07-19 | 2*2 | Raul Ritter | 4 | 47 | 47 | 5 | 9.15 | 14.0666 |  | 0.0065756 | 44.5433
Glombovski | Eucalyptus hybrid | 2*2 | 1919 | 5 | 4.5 | 300 | 2019 | 2024-07-19 | 2*2 | Raul Ritter | 4 | 48 | 48 | 5 | 6.85 | 11.3673 |  | 0.0036853 | 20.825
Glombovski | Eucalyptus hybrid | 2*2 | 1919 | 5 | 4.5 | 300 | 2019 | 2024-07-19 | 2*2 | Raul Ritter | 4 | 49 | 49 | 6 | 8.4 | 13.2481 |  | 0.0055418 | 35.6977
Glombovski | Eucalyptus hybrid | 2*2 | 1919 | 5 | 4.5 | 300 | 2019 | 2024-07-19 | 2*2 | Raul Ritter | 4 | 50 | 50 | 6 | 8.55 | 13.4166 |  | 0.0057415 | 37.3805
Glombovski | Eucalyptus hybrid | 2*2 | 1919 | 5 | 4.5 | 300 | 2019 | 2024-07-19 | 2*2 | Raul Ritter | 4 | 51 | 51 | 6 | 8.95 | 13.8542 |  | 0.0062913 | 42.0791
Glombovski | Eucalyptus hybrid | 2*2 | 1919 | 5 | 4.5 | 300 | 2019 | 2024-07-19 | 2*2 | Raul Ritter | 4 | 52 | 52 | 6 | 7.4 | 12.0639 |  | 0.0043009 | 25.5803
Glombovski | Eucalyptus hybrid | 2*2 | 1919 | 5 | 4.5 | 300 | 2019 | 2024-07-19 | 2*2 | Raul Ritter | 4 | 53 | 53 | 6 | 8.9 | 13.8004 |  | 0.0062212 | 41.475
Glombovski | Eucalyptus hybrid | 2*2 | 1919 | 5 | 4.5 | 300 | 2019 | 2024-07-19 | 2*2 | Raul Ritter | 4 | 54 | 54 | 6 | 8.45 | 13.3046 |  | 0.005608 | 36.2538
Glombovski | Eucalyptus hybrid | 2*2 | 1919 | 5 | 4.5 | 300 | 2019 | 2024-07-19 | 2*2 | Raul Ritter | 4 | 55 | 55 | 6 |  |  | F
Glombovski | Eucalyptus hybrid | 2*2 | 1919 | 5 | 4.5 | 300 | 2019 | 2024-07-19 | 2*2 | Raul Ritter | 4 | 56 | 56 | 6 | 8.3 | 13.1345 |  | 0.0054106 | 34.5998
Glombovski | Eucalyptus hybrid | 2*2 | 1919 | 5 | 4.5 | 300 | 2019 | 2024-07-19 | 2*2 | Raul Ritter | 4 | 57 | 57 | 6 | 8.6 | 13.4722 |  | 0.0058088 | 37.951
Glombovski | Eucalyptus hybrid | 2*2 | 1919 | 5 | 4.5 | 300 | 2019 | 2024-07-19 | 2*2 | Raul Ritter | 4 | 58 | 58 | 6 | 9.6 | 14.529 |  | 0.0072382 | 50.3664
Glombovski | Eucalyptus hybrid | 2*2 | 2419 | 6 | 4.6 | 300 | 2019 | 2024-07-12 | 2*2 | Raul Ritter | 4 | 1 | 1 | 1 |  |  | F
Glombovski | Eucalyptus hybrid | 2*2 | 2419 | 6 | 4.6 | 300 | 2019 | 2024-07-12 | 2*2 | Raul Ritter | 4 | 2 | 2 | 1 | 9.1 | 14.0139 |  | 0.0065039 | 43.9201
Glombovski | Eucalyptus hybrid | 2*2 | 2419 | 6 | 4.6 | 300 | 2019 | 2024-07-12 | 2*2 | Raul Ritter | 4 | 3 | 3 | 1 | 8.8
Glombovski | Eucalyptus hybrid | 2*2 | 2419 | 6 | 4.6 | 300 | 2019 | 2024-07-12 | 2*2 | Raul Ritter | 4 | 4 | 4 | 1 | 10.25 | 15.159 |  | 0.0082516 | 59.4516
Glombovski | Eucalyptus hybrid | 2*2 | 2419 | 6 | 4.6 | 300 | 2019 | 2024-07-12 | 2*2 | Raul Ritter | 4 | 5 | 5 | 1 |  |  | F
Glombovski | Eucalyptus hybrid | 2*2 | 2419 | 6 | 4.6 | 300 | 2019 | 2024-07-12 | 2*2 | Raul Ritter | 4 | 6 | 6 | 1 | 8.3 | 13.1345 |  | 0.0054106 | 34.5998
Glombovski | Eucalyptus hybrid | 2*2 | 2419 | 6 | 4.6 | 300 | 2019 | 2024-07-12 | 2*2 | Raul Ritter | 4 | 7 | 7 | 1 | 9.9 | 14.8253 |  | 0.0076977 | 54.4614
Glombovski | Eucalyptus hybrid | 2*2 | 2419 | 6 | 4.6 | 300 | 2019 | 2024-07-12 | 2*2 | Raul Ritter | 4 | 8 | 8 | 1 |  |  | F
Glombovski | Eucalyptus hybrid | 2*2 | 2419 | 6 | 4.6 | 300 | 2019 | 2024-07-12 | 2*2 | Raul Ritter | 4 | 9 | 9 | 1 |  |  | F
Glombovski | Eucalyptus hybrid | 2*2 | 2419 | 6 | 4.6 | 300 | 2019 | 2024-07-12 | 2*2 | Raul Ritter | 4 | 10 | 10 | 1 |  |  | F
Glombovski | Eucalyptus hybrid | 2*2 | 2419 | 6 | 4.6 | 300 | 2019 | 2024-07-12 | 2*2 | Raul Ritter | 4 | 11 | 11 | 2 | 7.85 | 12.2 |  | 0.0048398 | 28.8505
Glombovski | Eucalyptus hybrid | 2*2 | 2419 | 6 | 4.6 | 300 | 2019 | 2024-07-12 | 2*2 | Raul Ritter | 4 | 12 | 12 | 2 | 7.25 | 12 |  | 0.0041283 | 24.4972
Glombovski | Eucalyptus hybrid | 2*2 | 2419 | 6 | 4.6 | 300 | 2019 | 2024-07-12 | 2*2 | Raul Ritter | 4 | 13 | 13 | 2 | 9 | 13.9077 |  | 0.0063617 | 42.688
Glombovski | Eucalyptus hybrid | 2*2 | 2419 | 6 | 4.6 | 300 | 2019 | 2024-07-12 | 2*2 | Raul Ritter | 4 | 14 | 14 | 2 | 11.75 | 16.4415 |  | 0.010843 | 83.3498
Glombovski | Eucalyptus hybrid | 2*2 | 2419 | 6 | 4.6 | 300 | 2019 | 2024-07-12 | 2*2 | Raul Ritter | 4 | 15 | 15 | 2 | 9.6 | 14.529 |  | 0.0072382 | 50.3664
Glombovski | Eucalyptus hybrid | 2*2 | 2419 | 6 | 4.6 | 300 | 2019 | 2024-07-12 | 2*2 | Raul Ritter | 4 | 16 | 16 | 2 |  |  | F
Glombovski | Eucalyptus hybrid | 2*2 | 2419 | 6 | 4.6 | 300 | 2019 | 2024-07-12 | 2*2 | Raul Ritter | 4 | 17 | 17 | 2 | 10.45 | 15.3438 |  | 0.0085768 | 62.405
Glombovski | Eucalyptus hybrid | 2*2 | 2419 | 6 | 4.6 | 300 | 2019 | 2024-07-12 | 2*2 | Raul Ritter | 4 | 18 | 18 | 2 | 9.85 | 14.7766 |  | 0.0076201 | 53.7671
Glombovski | Eucalyptus hybrid | 2*2 | 2419 | 6 | 4.6 | 300 | 2019 | 2024-07-12 | 2*2 | Raul Ritter | 4 | 19 | 19 | 2 | 10.25 | 15.159 |  | 0.0082516 | 59.4516
Glombovski | Eucalyptus hybrid | 2*2 | 2419 | 6 | 4.6 | 300 | 2019 | 2024-07-12 | 2*2 | Raul Ritter | 4 | 20 | 20 | 2 | 10.7 | 15.5688 |  | 0.008992 | 66.1996
Glombovski | Eucalyptus hybrid | 2*2 | 2419 | 6 | 4.6 | 300 | 2019 | 2024-07-12 | 2*2 | Raul Ritter | 4 | 21 | 21 | 3 | 4.6 | 8.1831 |  | 0.0016619 | 7.0429
Glombovski | Eucalyptus hybrid | 2*2 | 2419 | 6 | 4.6 | 300 | 2019 | 2024-07-12 | 2*2 | Raul Ritter | 4 | 22 | 22 | 3 |  |  | F
Glombovski | Eucalyptus hybrid | 2*2 | 2419 | 6 | 4.6 | 300 | 2019 | 2024-07-12 | 2*2 | Raul Ritter | 4 | 23 | 23 | 3 | 10.05 | 14.9699 |  | 0.0079327 | 56.5721
Glombovski | Eucalyptus hybrid | 2*2 | 2419 | 6 | 4.6 | 300 | 2019 | 2024-07-12 | 2*2 | Raul Ritter | 4 | 24 | 24 | 3 | 9.05 | 13.9609 |  | 0.0064326 | 43.3016
Glombovski | Eucalyptus hybrid | 2*2 | 2419 | 6 | 4.6 | 300 | 2019 | 2024-07-12 | 2*2 | Raul Ritter | 4 | 25 | 25 | 3 | 7.5 | 12.1871 |  | 0.0044179 | 26.5062
Glombovski | Eucalyptus hybrid | 2*2 | 2419 | 6 | 4.6 | 300 | 2019 | 2024-07-12 | 2*2 | Raul Ritter | 4 | 26 | 26 | 3 | 8.05 | 12.8457 |  | 0.0050896 | 31.939
Glombovski | Eucalyptus hybrid | 2*2 | 2419 | 6 | 4.6 | 300 | 2019 | 2024-07-12 | 2*2 | Raul Ritter | 4 | 27 | 27 | 3 | 7.15 | 11.7513 |  | 0.0040152 | 23.3483
Glombovski | Eucalyptus hybrid | 2*2 | 2419 | 6 | 4.6 | 300 | 2019 | 2024-07-12 | 2*2 | Raul Ritter | 4 | 28 | 28 | 3 | 8.75 | 13.8 |  | 0.0060132 | 40.2012
Glombovski | Eucalyptus hybrid | 2*2 | 2419 | 6 | 4.6 | 300 | 2019 | 2024-07-12 | 2*2 | Raul Ritter | 4 | 29 | 29 | 3 | 10.4 | 14.5 |  | 0.0084949 | 58.2009
Glombovski | Eucalyptus hybrid | 2*2 | 2419 | 6 | 4.6 | 300 | 2019 | 2024-07-12 | 2*2 | Raul Ritter | 4 | 30 | 30 | 3 | 8.2 | 13.8 |  | 0.005281 | 35.6907
Glombovski | Eucalyptus hybrid | 2*2 | 2419 | 6 | 4.6 | 300 | 2019 | 2024-07-12 | 2*2 | Raul Ritter | 4 | 31 | 31 | 3 | 9.3 | 14 |  | 0.0067929 | 45.6569
Glombovski | Eucalyptus hybrid | 2*2 | 2419 | 6 | 4.6 | 300 | 2019 | 2024-07-12 | 2*2 | Raul Ritter | 4 | 32 | 32 | 3 | 7.15 | 12.9 |  | 0.0040152 | 25.8169
Glombovski | Eucalyptus hybrid | 2*2 | 2419 | 6 | 4.6 | 300 | 2019 | 2024-07-12 | 2*2 | Raul Ritter | 4 | 33 | 33 | 4 | 7.65 | 12.3699 |  | 0.0045964 | 27.9307
Glombovski | Eucalyptus hybrid | 2*2 | 2419 | 6 | 4.6 | 300 | 2019 | 2024-07-12 | 2*2 | Raul Ritter | 4 | 34 | 34 | 4 |  |  | F
Glombovski | Eucalyptus hybrid | 2*2 | 2419 | 6 | 4.6 | 300 | 2019 | 2024-07-12 | 2*2 | Raul Ritter | 4 | 35 | 35 | 4 | 5.75 | 9.8778 |  | 0.0025967 | 12.9864
Glombovski | Eucalyptus hybrid | 2*2 | 2419 | 6 | 4.6 | 300 | 2019 | 2024-07-12 | 2*2 | Raul Ritter | 4 | 36 | 36 | 4 |  |  | F
Glombovski | Eucalyptus hybrid | 2*2 | 2419 | 6 | 4.6 | 300 | 2019 | 2024-07-12 | 2*2 | Raul Ritter | 4 | 37 | 37 | 4 | 9.15 | 14.0666 |  | 0.0065756 | 44.5433
Glombovski | Eucalyptus hybrid | 2*2 | 2419 | 6 | 4.6 | 300 | 2019 | 2024-07-12 | 2*2 | Raul Ritter | 4 | 38 | 38 | 4 | 6.2 | 10.5027 |  | 0.0030191 | 15.9289
Glombovski | Eucalyptus hybrid | 2*2 | 2419 | 6 | 4.6 | 300 | 2019 | 2024-07-12 | 2*2 | Raul Ritter | 4 | 39 | 39 | 4 | 9.2 | 14.1191 |  | 0.0066476 | 45.1713
Glombovski | Eucalyptus hybrid | 2*2 | 2419 | 6 | 4.6 | 300 | 2019 | 2024-07-12 | 2*2 | Raul Ritter | 4 | 40 | 40 | 4 |  |  | F
Glombovski | Eucalyptus hybrid | 2*2 | 2419 | 6 | 4.6 | 300 | 2019 | 2024-07-12 | 2*2 | Raul Ritter | 4 | 41 | 41 | 4 | 7.95 | 12.7284 |  | 0.0049639 | 30.9082
Glombovski | Eucalyptus hybrid | 2*2 | 2419 | 6 | 4.6 | 300 | 2019 | 2024-07-12 | 2*2 | Raul Ritter | 4 | 42 | 42 | 4 | 9.05 | 13.9609 |  | 0.0064326 | 43.3016
Glombovski | Eucalyptus hybrid | 2*2 | 2419 | 6 | 4.6 | 300 | 2019 | 2024-07-12 | 2*2 | Raul Ritter | 4 | 43 | 43 | 4 | 8.9 | 13.8004 |  | 0.0062212 | 41.475
Glombovski | Eucalyptus hybrid | 2*2 | 2419 | 6 | 4.6 | 300 | 2019 | 2024-07-12 | 2*2 | Raul Ritter | 4 | 44 | 44 | 4 | 6.95 | 11.4964 |  | 0.0037937 | 21.6474
Glombovski | Eucalyptus hybrid | 2*2 | 2419 | 6 | 4.6 | 300 | 2019 | 2024-07-12 | 2*2 | Raul Ritter | 4 | 45 | 45 | 5 | 9.45 | 14.3773 |  | 0.0070138 | 48.3826
Glombovski | Eucalyptus hybrid | 2*2 | 2419 | 6 | 4.6 | 300 | 2019 | 2024-07-12 | 2*2 | Raul Ritter | 4 | 46 | 46 | 5 |  |  | F
Glombovski | Eucalyptus hybrid | 2*2 | 2419 | 6 | 4.6 | 300 | 2019 | 2024-07-12 | 2*2 | Raul Ritter | 4 | 47 | 47 | 5 | 9.65 | 14.5791 |  | 0.0073138 | 51.0371
Glombovski | Eucalyptus hybrid | 2*2 | 2419 | 6 | 4.6 | 300 | 2019 | 2024-07-12 | 2*2 | Raul Ritter | 4 | 48 | 48 | 5 | 9.35 | 14.2748 |  | 0.0068662 | 47.0838
Glombovski | Eucalyptus hybrid | 2*2 | 2419 | 6 | 4.6 | 300 | 2019 | 2024-07-12 | 2*2 | Raul Ritter | 4 | 49 | 49 | 5 | 8.65 | 13.5276 |  | 0.0058766 | 38.5264
Glombovski | Eucalyptus hybrid | 2*2 | 2419 | 6 | 4.6 | 300 | 2019 | 2024-07-12 | 2*2 | Raul Ritter | 4 | 50 | 50 | 5 | 7.75 | 12.4905 |  | 0.0047173 | 28.9041
Glombovski | Eucalyptus hybrid | 2*2 | 2419 | 6 | 4.6 | 300 | 2019 | 2024-07-12 | 2*2 | Raul Ritter | 4 | 51 | 51 | 5 | 8.4 | 13.2481 |  | 0.0055418 | 35.6977
Glombovski | Eucalyptus hybrid | 2*2 | 2419 | 6 | 4.6 | 300 | 2019 | 2024-07-12 | 2*2 | Raul Ritter | 4 | 52 | 52 | 5 | 8.6 | 13.4722 |  | 0.0058088 | 37.951
Glombovski | Eucalyptus hybrid | 2*2 | 2419 | 6 | 4.6 | 300 | 2019 | 2024-07-12 | 2*2 | Raul Ritter | 4 | 53 | 53 | 5 | 6.3 | 10.6386 |  | 0.0031173 | 16.6319
Glombovski | Eucalyptus hybrid | 2*2 | 2419 | 6 | 4.6 | 300 | 2019 | 2024-07-12 | 2*2 | Raul Ritter | 4 | 54 | 54 | 5 | 5.05 | 8.863 |  | 0.002003 | 9.1077
Glombovski | Eucalyptus hybrid | 2*2 | 2419 | 6 | 4.6 | 300 | 2019 | 2024-07-12 | 2*2 | Raul Ritter | 4 | 55 | 55 | 5 | 10.6 | 15.4796 |  | 0.0088248 | 64.6681
Glombovski | Eucalyptus hybrid | 2*2 | 2419 | 6 | 4.6 | 300 | 2019 | 2024-07-12 | 2*2 | Raul Ritter | 4 | 56 | 56 | 5 |  |  | F
Glombovski | Eucalyptus hybrid | 2*2 | 2419 | 6 | 4.6 | 300 | 2019 | 2024-07-12 | 2*2 | Raul Ritter | 4 | 57 | 57 | 6 | 8.85 | 13.7464 |  | 0.0061514 | 40.8757
Glombovski | Eucalyptus hybrid | 2*2 | 2419 | 6 | 4.6 | 300 | 2019 | 2024-07-12 | 2*2 | Raul Ritter | 4 | 58 | 58 | 6 | 8.6 | 13.4722 |  | 0.0058088 | 37.951
Glombovski | Eucalyptus hybrid | 2*2 | 2419 | 6 | 4.6 | 300 | 2019 | 2024-07-12 | 2*2 | Raul Ritter | 4 | 59 | 59 | 6 | 4.25 | 7.6395 |  | 0.0014186 | 5.6569
Glombovski | Eucalyptus hybrid | 2*2 | 2419 | 6 | 4.6 | 300 | 2019 | 2024-07-12 | 2*2 | Raul Ritter | 4 | 60 | 60 | 6 | 8.8 | 13.6921 |  | 0.0060821 | 40.2812
Glombovski | Eucalyptus hybrid | 2*2 | 2419 | 6 | 4.6 | 300 | 2019 | 2024-07-12 | 2*2 | Raul Ritter | 4 | 61 | 61 | 6 | 7.6 | 12.3093 |  | 0.0045365 | 27.4511
Glombovski | Eucalyptus hybrid | 2*2 | 2419 | 6 | 4.6 | 300 | 2019 | 2024-07-12 | 2*2 | Raul Ritter | 4 | 62 | 62 | 6 | 8.2 | 13.0198 |  | 0.005281 | 33.5211
Glombovski | Eucalyptus hybrid | 2*2 | 2419 | 6 | 4.6 | 300 | 2019 | 2024-07-12 | 2*2 | Raul Ritter | 4 | 63 | 63 | 6 | 7 | 11.5605 |  | 0.0038485 | 22.0656
Glombovski | Eucalyptus hybrid | 2*2 | 2419 | 6 | 4.6 | 300 | 2019 | 2024-07-12 | 2*2 | Raul Ritter | 4 | 64 | 64 | 6 | 7.4 | 12.0639 |  | 0.0043009 | 25.5803
Glombovski | Eucalyptus hybrid | 2*2 | 2419 | 6 | 4.6 | 300 | 2019 | 2024-07-12 | 2*2 | Raul Ritter | 4 | 65 | 65 | 6 | 6.6 | 11.0401 |  | 0.0034212 | 18.8501
Glombovski | Eucalyptus hybrid | 2*2 | 2419 | 6 | 4.6 | 300 | 2019 | 2024-07-12 | 2*2 | Raul Ritter | 4 | 66 | 66 | 6 | 7.85 | 12.61 |  | 0.0048398 | 29.8966
Glombovski | Eucalyptus hybrid | 2*2 | 2419 | 6 | 4.6 | 300 | 2019 | 2024-07-12 | 2*2 | Raul Ritter | 4 | 67 | 67 | 6 | 7.05 | 11.6244 |  | 0.0039036 | 22.4885
Glombovski | Eucalyptus hybrid | 2*2 | 2419 | 6 | 4.6 | 300 | 2019 | 2024-07-12 | 2*2 | Raul Ritter | 4 | 68 | 68 | 6 | 7.35 | 12.0019 |  | 0.0042429 | 25.1245
Glombovski | Eucalyptus hybrid | 2*2 | 2819 | 7 | 4.7 | 300 | 2019 | 2024-07-12 | 2*2 | Raul Ritter | 4 | 1 | 1 | 1 | 9.9 | 14.8253 |  | 0.0076977 | 54.4614
Glombovski | Eucalyptus hybrid | 2*2 | 2819 | 7 | 4.7 | 300 | 2019 | 2024-07-12 | 2*2 | Raul Ritter | 4 | 2 | 2 | 1 | 6.9 | 11.432 |  | 0.0037393 | 21.2339
Glombovski | Eucalyptus hybrid | 2*2 | 2819 | 7 | 4.7 | 300 | 2019 | 2024-07-12 | 2*2 | Raul Ritter | 4 | 3 | 3 | 1 | 3.35 | 6.1818 |  | 0.00088142 | 2.911
Glombovski | Eucalyptus hybrid | 2*2 | 2819 | 7 | 4.7 | 300 | 2019 | 2024-07-12 | 2*2 | Raul Ritter | 4 | 4 | 4 | 1 | 10 | 14.922 |  | 0.007854 | 55.8639
Glombovski | Eucalyptus hybrid | 2*2 | 2819 | 7 | 4.7 | 300 | 2019 | 2024-07-12 | 2*2 | Raul Ritter | 4 | 5 | 5 | 1 | 4.35 | 7.7961 |  | 0.0014862 | 6.0338
Glombovski | Eucalyptus hybrid | 2*2 | 2819 | 7 | 4.7 | 300 | 2019 | 2024-07-12 | 2*2 | Raul Ritter | 4 | 6 | 6 | 1 | 6.45 | 10.8405 |  | 0.0032675 | 17.7205
Glombovski | Eucalyptus hybrid | 2*2 | 2819 | 7 | 4.7 | 300 | 2019 | 2024-07-12 | 2*2 | Raul Ritter | 4 | 7 | 7 | 1 | 10.55 | 15.4346 |  | 0.0087417 | 63.9092
Glombovski | Eucalyptus hybrid | 2*2 | 2819 | 7 | 4.7 | 300 | 2019 | 2024-07-12 | 2*2 | Raul Ritter | 4 | 8 | 8 | 1 | 8.2 | 13.0198 |  | 0.005281 | 33.5211
Glombovski | Eucalyptus hybrid | 2*2 | 2819 | 7 | 4.7 | 300 | 2019 | 2024-07-12 | 2*2 | Raul Ritter | 4 | 9 | 9 | 1 | 8.3 | 13.1345 |  | 0.0054106 | 34.5998
Glombovski | Eucalyptus hybrid | 2*2 | 2819 | 7 | 4.7 | 300 | 2019 | 2024-07-12 | 2*2 | Raul Ritter | 4 | 10 | 10 | 1 | 9.1 | 14.0139 |  | 0.0065039 | 43.9201
Glombovski | Eucalyptus hybrid | 2*2 | 2819 | 7 | 4.7 | 300 | 2019 | 2024-07-12 | 2*2 | Raul Ritter | 4 | 11 | 11 | 2 | 10.1 | 15.0176 |  | 0.0080119 | 57.285
Glombovski | Eucalyptus hybrid | 2*2 | 2819 | 7 | 4.7 | 300 | 2019 | 2024-07-12 | 2*2 | Raul Ritter | 4 | 12 | 12 | 2 | 4.9 | 8.6387 |  | 0.0018857 | 8.3832
Glombovski | Eucalyptus hybrid | 2*2 | 2819 | 7 | 4.7 | 300 | 2019 | 2024-07-12 | 2*2 | Raul Ritter | 4 | 12 | 13 | 2 | 3 | 5.5917 |  | 0.00070686 | 2.1342
Glombovski | Eucalyptus hybrid | 2*2 | 2819 | 7 | 4.7 | 300 | 2019 | 2024-07-12 | 2*2 | Raul Ritter | 4 | 13 | 14 | 2 | 9.4 | 14.3262 |  | 0.0069398 | 47.7309
Glombovski | Eucalyptus hybrid | 2*2 | 2819 | 7 | 4.7 | 300 | 2019 | 2024-07-12 | 2*2 | Raul Ritter | 4 | 14 | 15 | 2 | 6.7 | 11.1718 |  | 0.0035257 | 19.6262
Glombovski | Eucalyptus hybrid | 2*2 | 2819 | 7 | 4.7 | 300 | 2019 | 2024-07-12 | 2*2 | Raul Ritter | 4 | 15 | 16 | 2 | 9.05 | 13.9609 |  | 0.0064326 | 43.3016
Glombovski | Eucalyptus hybrid | 2*2 | 2819 | 7 | 4.7 | 300 | 2019 | 2024-07-12 | 2*2 | Raul Ritter | 4 | 16 | 17 | 2 | 8.6 | 13.4722 |  | 0.0058088 | 37.951
Glombovski | Eucalyptus hybrid | 2*2 | 2819 | 7 | 4.7 | 300 | 2019 | 2024-07-12 | 2*2 | Raul Ritter | 4 | 17 | 18 | 2 | 5.55 | 9.5931 |  | 0.0024192 | 11.7929
Glombovski | Eucalyptus hybrid | 2*2 | 2819 | 7 | 4.7 | 300 | 2019 | 2024-07-12 | 2*2 | Raul Ritter | 4 | 18 | 19 | 2 | 9.65 | 14.5791 |  | 0.0073138 | 51.0371
Glombovski | Eucalyptus hybrid | 2*2 | 2819 | 7 | 4.7 | 300 | 2019 | 2024-07-12 | 2*2 | Raul Ritter | 4 | 19 | 20 | 3 | 6.8 | 11.3024 |  | 0.0036317 | 20.4208
Glombovski | Eucalyptus hybrid | 2*2 | 2819 | 7 | 4.7 | 300 | 2019 | 2024-07-12 | 2*2 | Raul Ritter | 4 | 20 | 21 | 3 | 9.7 | 14.6289 |  | 0.0073898 | 51.7126
Glombovski | Eucalyptus hybrid | 2*2 | 2819 | 7 | 4.7 | 300 | 2019 | 2024-07-12 | 2*2 | Raul Ritter | 4 | 21 | 22 | 3 | 2.75 | 5.1622 |  | 0.00059396 | 1.6694
Glombovski | Eucalyptus hybrid | 2*2 | 2819 | 7 | 4.7 | 300 | 2019 | 2024-07-12 | 2*2 | Raul Ritter | 4 | 22 | 23 | 3 | 10.05 | 14.9699 |  | 0.0079327 | 56.5721
Glombovski | Eucalyptus hybrid | 2*2 | 2819 | 7 | 4.7 | 300 | 2019 | 2024-07-12 | 2*2 | Raul Ritter | 4 | 23 | 24 | 3 | 6.7 | 11.1718 |  | 0.0035257 | 19.6262
Glombovski | Eucalyptus hybrid | 2*2 | 2819 | 7 | 4.7 | 300 | 2019 | 2024-07-12 | 2*2 | Raul Ritter | 4 | 24 | 25 | 3 | 8.35 | 13.1915 |  | 0.005476 | 35.1463
Glombovski | Eucalyptus hybrid | 2*2 | 2819 | 7 | 4.7 | 300 | 2019 | 2024-07-12 | 2*2 | Raul Ritter | 4 | 25 | 26 | 3 |  |  | F
Glombovski | Eucalyptus hybrid | 2*2 | 2819 | 7 | 4.7 | 300 | 2019 | 2024-07-12 | 2*2 | Raul Ritter | 4 | 26 | 27 | 3 | 4.55 | 8.1063 | Se señalizó por error un árbol que no entra en la parcela. | 0.001626 | 6.8334
Glombovski | Eucalyptus hybrid | 2*2 | 2819 | 7 | 4.7 | 300 | 2019 | 2024-07-12 | 2*2 | Raul Ritter | 4 | 27 | 28 | 3 |  |  | F
Glombovski | Eucalyptus hybrid | 2*2 | 2819 | 7 | 4.7 | 300 | 2019 | 2024-07-12 | 2*2 | Raul Ritter | 4 | 28 | 29 | 4 | 8.95 | 13.8542 |  | 0.0062913 | 42.0791
Glombovski | Eucalyptus hybrid | 2*2 | 2819 | 7 | 4.7 | 300 | 2019 | 2024-07-12 | 2*2 | Raul Ritter | 4 | 29 | 30 | 4 |  |  | F
Glombovski | Eucalyptus hybrid | 2*2 | 2819 | 7 | 4.7 | 300 | 2019 | 2024-07-12 | 2*2 | Raul Ritter | 4 | 30 | 31 | 4 |  |  | F
Glombovski | Eucalyptus hybrid | 2*2 | 2819 | 7 | 4.7 | 300 | 2019 | 2024-07-12 | 2*2 | Raul Ritter | 4 | 31 | 32 | 4 | 10.75 | 15.613 |  | 0.0090763 | 66.9721
Glombovski | Eucalyptus hybrid | 2*2 | 2819 | 7 | 4.7 | 300 | 2019 | 2024-07-12 | 2*2 | Raul Ritter | 4 | 32 | 33 | 4 | 2.7 | 5.0755 |  | 0.00057256 | 1.585
Glombovski | Eucalyptus hybrid | 2*2 | 2819 | 7 | 4.7 | 300 | 2019 | 2024-07-12 | 2*2 | Raul Ritter | 4 | 33 | 34 | 4 | 7.8 | 12.5504 |  | 0.0047784 | 29.398
Glombovski | Eucalyptus hybrid | 2*2 | 2819 | 7 | 4.7 | 300 | 2019 | 2024-07-12 | 2*2 | Raul Ritter | 4 | 34 | 35 | 4 |  |  | F
Glombovski | Eucalyptus hybrid | 2*2 | 2819 | 7 | 4.7 | 300 | 2019 | 2024-07-12 | 2*2 | Raul Ritter | 4 | 35 | 36 | 4 | 6.35 | 10.7062 |  | 0.0031669 | 16.9902
Glombovski | Eucalyptus hybrid | 2*2 | 2819 | 7 | 4.7 | 300 | 2019 | 2024-07-12 | 2*2 | Raul Ritter | 4 | 36 | 37 | 4 | 5.1 | 8.9372 |  | 0.0020428 | 9.3574
Glombovski | Eucalyptus hybrid | 2*2 | 2819 | 7 | 4.7 | 300 | 2019 | 2024-07-12 | 2*2 | Raul Ritter | 4 | 37 | 38 | 5 | 9.1 | 14.0139 |  | 0.0065039 | 43.9201
Glombovski | Eucalyptus hybrid | 2*2 | 2819 | 7 | 4.7 | 300 | 2019 | 2024-07-12 | 2*2 | Raul Ritter | 4 | 38 | 39 | 5 | 7 | 11.5605 |  | 0.0038485 | 22.0656
Glombovski | Eucalyptus hybrid | 2*2 | 2819 | 7 | 4.7 | 300 | 2019 | 2024-07-12 | 2*2 | Raul Ritter | 4 | 39 | 40 | 5 | 0.9 | 2.3 |  | 6.3617e-05 | 0.090148
Glombovski | Eucalyptus hybrid | 2*2 | 2819 | 7 | 4.7 | 300 | 2019 | 2024-07-12 | 2*2 | Raul Ritter | 4 | 40 | 41 | 5 | 7.45 | 12.1257 |  | 0.0043592 | 26.0409
Glombovski | Eucalyptus hybrid | 2*2 | 2819 | 7 | 4.7 | 300 | 2019 | 2024-07-12 | 2*2 | Raul Ritter | 4 | 41 | 42 | 5 |  |  | F
Glombovski | Eucalyptus hybrid | 2*2 | 2819 | 7 | 4.7 | 300 | 2019 | 2024-07-12 | 2*2 | Raul Ritter | 4 | 42 | 43 | 5 | 6.7 | 11.1718 |  | 0.0035257 | 19.6262
Glombovski | Eucalyptus hybrid | 2*2 | 2819 | 7 | 4.7 | 300 | 2019 | 2024-07-12 | 2*2 | Raul Ritter | 4 | 42 | 44 | 5 | 6 | 10.2276 |  | 0.0028274 | 14.5767
Glombovski | Eucalyptus hybrid | 2*2 | 2819 | 7 | 4.7 | 300 | 2019 | 2024-07-12 | 2*2 | Raul Ritter | 4 | 43 | 45 | 5 | 6.75 | 10 |  | 0.0035785 | 17.6562
Glombovski | Eucalyptus hybrid | 2*2 | 2819 | 7 | 4.7 | 300 | 2019 | 2024-07-12 | 2*2 | Raul Ritter | 4 | 44 | 46 | 5 | 5.35 | 9.3043 |  | 0.002248 | 10.6682
Glombovski | Eucalyptus hybrid | 2*2 | 2819 | 7 | 4.7 | 300 | 2019 | 2024-07-12 | 2*2 | Raul Ritter | 4 | 45 | 47 | 5 | 5.45 | 9.4492 |  | 0.0023328 | 11.222
Glombovski | Eucalyptus hybrid | 2*2 | 2819 | 7 | 4.7 | 300 | 2019 | 2024-07-12 | 2*2 | Raul Ritter | 4 | 46 | 48 | 6 | 8.8 | 13.6921 |  | 0.0060821 | 40.2812
Glombovski | Eucalyptus hybrid | 2*2 | 2819 | 7 | 4.7 | 300 | 2019 | 2024-07-12 | 2*2 | Raul Ritter | 4 | 47 | 49 | 6 | 11 | 15.8301 |  | 0.0095033 | 70.902
Glombovski | Eucalyptus hybrid | 2*2 | 2819 | 7 | 4.7 | 300 | 2019 | 2024-07-12 | 2*2 | Raul Ritter | 4 | 48 | 50 | 6 | 2.85 | 5.9 |  | 0.00063794 | 2.0584
Glombovski | Eucalyptus hybrid | 2*2 | 2819 | 7 | 4.7 | 300 | 2019 | 2024-07-12 | 2*2 | Raul Ritter | 4 | 49 | 51 | 6 | 8.5 | 12.7 |  | 0.0056745 | 34.8567
Glombovski | Eucalyptus hybrid | 2*2 | 2819 | 7 | 4.7 | 300 | 2019 | 2024-07-12 | 2*2 | Raul Ritter | 4 | 50 | 52 | 6 | 8.4 | 12.4 |  | 0.0055418 | 33.2412
Glombovski | Eucalyptus hybrid | 2*2 | 2819 | 7 | 4.7 | 300 | 2019 | 2024-07-12 | 2*2 | Raul Ritter | 4 | 51 | 53 | 6 | 9.65 | 13.7 |  | 0.0073138 | 47.7288
Glombovski | Eucalyptus hybrid | 2*2 | 2819 | 7 | 4.7 | 300 | 2019 | 2024-07-12 | 2*2 | Raul Ritter | 4 | 52 | 54 | 6 | 10.8 | 15.1 |  | 0.0091609 | 65.1556
Glombovski | Eucalyptus hybrid | 2*2 | 2819 | 7 | 4.7 | 300 | 2019 | 2024-07-12 | 2*2 | Raul Ritter | 4 | 53 | 55 | 6 | 5 | 7.4 |  | 0.0019635 | 7.363
Glombovski | Eucalyptus hybrid | 2*2 | 2819 | 7 | 4.7 | 300 | 2019 | 2024-07-12 | 2*2 | Raul Ritter | 4 | 54 | 56 | 6 | 2.2 | 4.3 |  | 0.00038013 | 0.91072
Glombovski | Eucalyptus hybrid | 2*2 | 2819 | 7 | 4.7 | 300 | 2019 | 2024-07-12 | 2*2 | Raul Ritter | 4 | 55 | 57 | 6 | 12 | 14.9 |  | 0.01131 | 77.9098
Glombovski | Eucalyptus hybrid | 2*2 | 2919 | 8 | 4.8 | 300 | 2019 | 2024-07-17 | 2*2 | Raul Ritter | 4 | 1 | 1 | 1 |  |  | F
Glombovski | Eucalyptus hybrid | 2*2 | 2919 | 8 | 4.8 | 300 | 2019 | 2024-07-17 | 2*2 | Raul Ritter | 4 | 2 | 2 | 1 |  |  | F
Glombovski | Eucalyptus hybrid | 2*2 | 2919 | 8 | 4.8 | 300 | 2019 | 2024-07-17 | 2*2 | Raul Ritter | 4 | 3 | 3 | 1 |  |  | F
Glombovski | Eucalyptus hybrid | 2*2 | 2919 | 8 | 4.8 | 300 | 2019 | 2024-07-17 | 2*2 | Raul Ritter | 4 | 4 | 4 | 1 | 5.55 | 9.5931 |  | 0.0024192 | 11.7929
Glombovski | Eucalyptus hybrid | 2*2 | 2919 | 8 | 4.8 | 300 | 2019 | 2024-07-17 | 2*2 | Raul Ritter | 4 | 5 | 5 | 1 | 6.6 | 11.0401 |  | 0.0034212 | 18.8501
Glombovski | Eucalyptus hybrid | 2*2 | 2919 | 8 | 4.8 | 300 | 2019 | 2024-07-17 | 2*2 | Raul Ritter | 4 | 6 | 6 | 1 | 10.05 | 14.9699 |  | 0.0079327 | 56.5721
Glombovski | Eucalyptus hybrid | 2*2 | 2919 | 8 | 4.8 | 300 | 2019 | 2024-07-17 | 2*2 | Raul Ritter | 4 | 7 | 7 | 1 | 11.4 | 16.1636 |  | 0.010207 | 77.4198
Glombovski | Eucalyptus hybrid | 2*2 | 2919 | 8 | 4.8 | 300 | 2019 | 2024-07-17 | 2*2 | Raul Ritter | 4 | 8 | 8 | 1 | 4.5 | 8.0291 |  | 0.0015904 | 6.6277
Glombovski | Eucalyptus hybrid | 2*2 | 2919 | 8 | 4.8 | 300 | 2019 | 2024-07-17 | 2*2 | Raul Ritter | 4 | 9 | 9 | 1 | 12.2 | 16.7796 |  | 0.01169 | 91.2752
Glombovski | Eucalyptus hybrid | 2*2 | 2919 | 8 | 4.8 | 300 | 2019 | 2024-07-17 | 2*2 | Raul Ritter | 4 | 10 | 10 | 1 | 11.25 | 16.0405 |  | 0.0099402 | 74.9428
Glombovski | Eucalyptus hybrid | 2*2 | 2919 | 8 | 4.8 | 300 | 2019 | 2024-07-17 | 2*2 | Raul Ritter | 4 | 11 | 11 | 1 |  |  | F
Glombovski | Eucalyptus hybrid | 2*2 | 2919 | 8 | 4.8 | 300 | 2019 | 2024-07-17 | 2*2 | Raul Ritter | 4 | 12 | 12 | 2 | 10.8 | 15.657 |  | 0.0091609 | 67.7491
Glombovski | Eucalyptus hybrid | 2*2 | 2919 | 8 | 4.8 | 300 | 2019 | 2024-07-17 | 2*2 | Raul Ritter | 4 | 13 | 13 | 2 | 9.75 | 14.6784 |  | 0.0074662 | 52.3927
Glombovski | Eucalyptus hybrid | 2*2 | 2919 | 8 | 4.8 | 300 | 2019 | 2024-07-17 | 2*2 | Raul Ritter | 4 | 14 | 14 | 2 | 9.45 | 14.3773 |  | 0.0070138 | 48.3826
Glombovski | Eucalyptus hybrid | 2*2 | 2919 | 8 | 4.8 | 300 | 2019 | 2024-07-17 | 2*2 | Raul Ritter | 4 | 15 | 15 | 2 | 7.4 | 12.0639 |  | 0.0043009 | 25.5803
Glombovski | Eucalyptus hybrid | 2*2 | 2919 | 8 | 4.8 | 300 | 2019 | 2024-07-17 | 2*2 | Raul Ritter | 4 | 16 | 16 | 2 | 11.2 | 15.999 |  | 0.0098521 | 74.1259
Glombovski | Eucalyptus hybrid | 2*2 | 2919 | 8 | 4.8 | 300 | 2019 | 2024-07-17 | 2*2 | Raul Ritter | 4 | 17 | 17 | 2 | 11 | 15.8301 |  | 0.0095033 | 70.902
Glombovski | Eucalyptus hybrid | 2*2 | 2919 | 8 | 4.8 | 300 | 2019 | 2024-07-17 | 2*2 | Raul Ritter | 4 | 18 | 18 | 2 | 8.75 | 13.6375 |  | 0.0060132 | 39.6914
Glombovski | Eucalyptus hybrid | 2*2 | 2919 | 8 | 4.8 | 300 | 2019 | 2024-07-17 | 2*2 | Raul Ritter | 4 | 19 | 19 | 2 | 8.7 | 13.5827 |  | 0.0059447 | 39.1065
Glombovski | Eucalyptus hybrid | 2*2 | 2919 | 8 | 4.8 | 300 | 2019 | 2024-07-17 | 2*2 | Raul Ritter | 4 | 20 | 20 | 2 | 13.85 | 14.85 |  | 0.015066 | 100.9642
Glombovski | Eucalyptus hybrid | 2*2 | 2919 | 8 | 4.8 | 300 | 2019 | 2024-07-17 | 2*2 | Raul Ritter | 4 | 21 | 21 | 2 | 7.4 | 12.0639 |  | 0.0043009 | 25.5803
Glombovski | Eucalyptus hybrid | 2*2 | 2919 | 8 | 4.8 | 300 | 2019 | 2024-07-17 | 2*2 | Raul Ritter | 4 | 22 | 22 | 3 | 8.15 | 12.962 |  | 0.0052168 | 32.9889
Glombovski | Eucalyptus hybrid | 2*2 | 2919 | 8 | 4.8 | 300 | 2019 | 2024-07-17 | 2*2 | Raul Ritter | 4 | 23 | 23 | 3 |  |  | F
Glombovski | Eucalyptus hybrid | 2*2 | 2919 | 8 | 4.8 | 300 | 2019 | 2024-07-17 | 2*2 | Raul Ritter | 4 | 24 | 24 | 3 | 5.45 | 9.4492 |  | 0.0023328 | 11.222
Glombovski | Eucalyptus hybrid | 2*2 | 2919 | 8 | 4.8 | 300 | 2019 | 2024-07-17 | 2*2 | Raul Ritter | 4 | 25 | 25 | 3 | 10.75 | 15.613 |  | 0.0090763 | 66.9721
Glombovski | Eucalyptus hybrid | 2*2 | 2919 | 8 | 4.8 | 300 | 2019 | 2024-07-17 | 2*2 | Raul Ritter | 4 | 26 | 26 | 3 | 9.7 | 14.6289 |  | 0.0073898 | 51.7126
Glombovski | Eucalyptus hybrid | 2*2 | 2919 | 8 | 4.8 | 300 | 2019 | 2024-07-17 | 2*2 | Raul Ritter | 4 | 27 | 27 | 3 | 9.5 | 14.4281 |  | 0.0070882 | 49.0392
Glombovski | Eucalyptus hybrid | 2*2 | 2919 | 8 | 4.8 | 300 | 2019 | 2024-07-17 | 2*2 | Raul Ritter | 4 | 28 | 28 | 3 | 8.2 | 13.0198 |  | 0.005281 | 33.5211
Glombovski | Eucalyptus hybrid | 2*2 | 2919 | 8 | 4.8 | 300 | 2019 | 2024-07-17 | 2*2 | Raul Ritter | 4 | 29 | 29 | 3 | 6.95 | 11.4964 |  | 0.0037937 | 21.6474
Glombovski | Eucalyptus hybrid | 2*2 | 2919 | 8 | 4.8 | 300 | 2019 | 2024-07-17 | 2*2 | Raul Ritter | 4 | 30 | 30 | 3 | 8.5 | 13.3607 |  | 0.0056745 | 36.8148
Glombovski | Eucalyptus hybrid | 2*2 | 2919 | 8 | 4.8 | 300 | 2019 | 2024-07-17 | 2*2 | Raul Ritter | 4 | 31 | 31 | 3 | 10.35 | 15.2519 |  | 0.0084134 | 60.9191
Glombovski | Eucalyptus hybrid | 2*2 | 2919 | 8 | 4.8 | 300 | 2019 | 2024-07-17 | 2*2 | Raul Ritter | 4 | 32 | 32 | 3 |  |  | F
Glombovski | Eucalyptus hybrid | 2*2 | 2919 | 8 | 4.8 | 300 | 2019 | 2024-07-17 | 2*2 | Raul Ritter | 4 | 33 | 33 | 4 | 7.2 | 11.8143 |  | 0.0040715 | 23.7853
Glombovski | Eucalyptus hybrid | 2*2 | 2919 | 8 | 4.8 | 300 | 2019 | 2024-07-17 | 2*2 | Raul Ritter | 4 | 34 | 34 | 4 | 10.4 | 15.298 |  | 0.0084949 | 61.6598
Glombovski | Eucalyptus hybrid | 2*2 | 2919 | 8 | 4.8 | 300 | 2019 | 2024-07-17 | 2*2 | Raul Ritter | 4 | 35 | 35 | 4 | 9.05 | 13.9609 |  | 0.0064326 | 43.3016
Glombovski | Eucalyptus hybrid | 2*2 | 2919 | 8 | 4.8 | 300 | 2019 | 2024-07-17 | 2*2 | Raul Ritter | 4 | 36 | 36 | 4 | 7.75 | 12.4905 |  | 0.0047173 | 28.9041
Glombovski | Eucalyptus hybrid | 2*2 | 2919 | 8 | 4.8 | 300 | 2019 | 2024-07-17 | 2*2 | Raul Ritter | 4 | 37 | 37 | 4 | 9.65 | 14.5791 |  | 0.0073138 | 51.0371
Glombovski | Eucalyptus hybrid | 2*2 | 2919 | 8 | 4.8 | 300 | 2019 | 2024-07-17 | 2*2 | Raul Ritter | 4 | 38 | 38 | 4 | 9.4 | 14.3262 |  | 0.0069398 | 47.7309
Glombovski | Eucalyptus hybrid | 2*2 | 2919 | 8 | 4.8 | 300 | 2019 | 2024-07-17 | 2*2 | Raul Ritter | 4 | 39 | 39 | 4 | 10.85 | 15.7007 |  | 0.0092459 | 68.5306
Glombovski | Eucalyptus hybrid | 2*2 | 2919 | 8 | 4.8 | 300 | 2019 | 2024-07-17 | 2*2 | Raul Ritter | 4 | 40 | 40 | 4 | 11.55 | 16.2843 |  | 0.010477 | 79.9356
Glombovski | Eucalyptus hybrid | 2*2 | 2919 | 8 | 4.8 | 300 | 2019 | 2024-07-17 | 2*2 | Raul Ritter | 4 | 41 | 41 | 4 | 9.65 | 14.5791 |  | 0.0073138 | 51.0371
Glombovski | Eucalyptus hybrid | 2*2 | 2919 | 8 | 4.8 | 300 | 2019 | 2024-07-17 | 2*2 | Raul Ritter | 4 | 42 | 42 | 5 | 9 | 13.9077 |  | 0.0063617 | 42.688
Glombovski | Eucalyptus hybrid | 2*2 | 2919 | 8 | 4.8 | 300 | 2019 | 2024-07-17 | 2*2 | Raul Ritter | 4 | 43 | 43 | 5 | 7.95 | 12.7284 |  | 0.0049639 | 30.9082
Glombovski | Eucalyptus hybrid | 2*2 | 2919 | 8 | 4.8 | 300 | 2019 | 2024-07-17 | 2*2 | Raul Ritter | 4 | 44 | 44 | 5 | 8.1 | 12.904 |  | 0.005153 | 32.4616
Glombovski | Eucalyptus hybrid | 2*2 | 2919 | 8 | 4.8 | 300 | 2019 | 2024-07-17 | 2*2 | Raul Ritter | 4 | 45 | 45 | 5 | 7.2 | 11.8143 |  | 0.0040715 | 23.7853
Glombovski | Eucalyptus hybrid | 2*2 | 2919 | 8 | 4.8 | 300 | 2019 | 2024-07-17 | 2*2 | Raul Ritter | 4 | 46 | 46 | 5 | 7.45 | 12.1257 |  | 0.0043592 | 26.0409
Glombovski | Eucalyptus hybrid | 2*2 | 2919 | 8 | 4.8 | 300 | 2019 | 2024-07-17 | 2*2 | Raul Ritter | 4 | 47 | 47 | 5 | 6.25 | 10.5708 |  | 0.003068 | 16.2782
Glombovski | Eucalyptus hybrid | 2*2 | 2919 | 8 | 4.8 | 300 | 2019 | 2024-07-17 | 2*2 | Raul Ritter | 4 | 48 | 48 | 5 | 7.1 | 11.6879 |  | 0.0039592 | 22.9161
Glombovski | Eucalyptus hybrid | 2*2 | 2919 | 8 | 4.8 | 300 | 2019 | 2024-07-17 | 2*2 | Raul Ritter | 4 | 49 | 49 | 5 | 7.1 | 11.6879 |  | 0.0039592 | 22.9161
Glombovski | Eucalyptus hybrid | 2*2 | 2919 | 8 | 4.8 | 300 | 2019 | 2024-07-17 | 2*2 | Raul Ritter | 4 | 50 | 50 | 5 | 8.85 | 13.7464 |  | 0.0061514 | 40.8757
Glombovski | Eucalyptus hybrid | 2*2 | 2919 | 8 | 4.8 | 300 | 2019 | 2024-07-17 | 2*2 | Raul Ritter | 4 | 51 | 51 | 5 | 7.5 | 12.1871 |  | 0.0044179 | 26.5062
Glombovski | Eucalyptus hybrid | 2*2 | 2919 | 8 | 4.8 | 300 | 2019 | 2024-07-17 | 2*2 | Raul Ritter | 4 | 52 | 52 | 5 | 8.05 | 12.8457 |  | 0.0050896 | 31.939
Glombovski | Eucalyptus hybrid | 2*2 | 2919 | 8 | 4.8 | 300 | 2019 | 2024-07-17 | 2*2 | Raul Ritter | 4 | 53 | 53 | 6 | 10.8 | 15.657 |  | 0.0091609 | 67.7491
Glombovski | Eucalyptus hybrid | 2*2 | 2919 | 8 | 4.8 | 300 | 2019 | 2024-07-17 | 2*2 | Raul Ritter | 4 | 54 | 54 | 6 | 7.5 | 12.1871 |  | 0.0044179 | 26.5062
Glombovski | Eucalyptus hybrid | 2*2 | 2919 | 8 | 4.8 | 300 | 2019 | 2024-07-17 | 2*2 | Raul Ritter | 4 | 55 | 55 | 6 | 9.7 | 14.6289 |  | 0.0073898 | 51.7126
Glombovski | Eucalyptus hybrid | 2*2 | 2919 | 8 | 4.8 | 300 | 2019 | 2024-07-17 | 2*2 | Raul Ritter | 4 | 56 | 56 | 6 | 11.45 | 16.2041 |  | 0.010297 | 78.2541
Glombovski | Eucalyptus hybrid | 2*2 | 2919 | 8 | 4.8 | 300 | 2019 | 2024-07-17 | 2*2 | Raul Ritter | 4 | 57 | 57 | 6 | 9.95 | 14.8738 |  | 0.0077757 | 55.1603
Glombovski | Eucalyptus hybrid | 2*2 | 2919 | 8 | 4.8 | 300 | 2019 | 2024-07-17 | 2*2 | Raul Ritter | 4 | 58 | 58 | 6 | 7.75 | 12.4905 |  | 0.0047173 | 28.9041
Glombovski | Eucalyptus hybrid | 2*2 | 2919 | 8 | 4.8 | 300 | 2019 | 2024-07-17 | 2*2 | Raul Ritter | 4 | 59 | 59 | 6 | 7.5 | 12.1871 |  | 0.0044179 | 26.5062
Glombovski | Eucalyptus hybrid | 2*2 | 2919 | 8 | 4.8 | 300 | 2019 | 2024-07-17 | 2*2 | Raul Ritter | 4 | 60 | 60 | 6 | 7.5 | 12.1871 |  | 0.0044179 | 26.5062
Glombovski | Eucalyptus hybrid | 2*2 | 2919 | 8 | 4.8 | 300 | 2019 | 2024-07-17 | 2*2 | Raul Ritter | 4 | 61 | 61 | 6 | 12.85 | 17.2301 |  | 0.012969 | 103.2945
Glombovski | Eucalyptus hybrid | 2*2 | 2919 | 8 | 4.8 | 300 | 2019 | 2024-07-17 | 2*2 | Raul Ritter | 4 | 62 | 62 | 6 | 10.7 | 15.5688 |  | 0.008992 | 66.1996
Glombovski | Eucalyptus hybrid | 2*2 | 3219 | 9 | 4.9 | 300 | 2019 | 2024-07-12 | 2*2 | Raul Ritter | 4 | 1 | 1 | 1 | 13.05 | 18.6 |  | 0.013376 | 115.3922
Glombovski | Eucalyptus hybrid | 2*2 | 3219 | 9 | 4.9 | 300 | 2019 | 2024-07-12 | 2*2 | Raul Ritter | 4 | 2 | 2 | 1 | 2.8 | 6.1 |  | 0.00061575 | 2.0655
Glombovski | Eucalyptus hybrid | 2*2 | 3219 | 9 | 4.9 | 300 | 2019 | 2024-07-12 | 2*2 | Raul Ritter | 4 | 3 | 3 | 1 | 13.7 | 19.3 |  | 0.014741 | 131.2697
Glombovski | Eucalyptus hybrid | 2*2 | 3219 | 9 | 4.9 | 300 | 2019 | 2024-07-12 | 2*2 | Raul Ritter | 4 | 4 | 4 | 1 | 8.3 | 12.6 |  | 0.0054106 | 33.0849
Glombovski | Eucalyptus hybrid | 2*2 | 3219 | 9 | 4.9 | 300 | 2019 | 2024-07-12 | 2*2 | Raul Ritter | 4 | 5 | 5 | 1 | 8.2 | 13.1 |  | 0.005281 | 33.7437
Glombovski | Eucalyptus hybrid | 2*2 | 3219 | 9 | 4.9 | 300 | 2019 | 2024-07-12 | 2*2 | Raul Ritter | 4 | 6 | 6 | 1 | 7.2 | 11.8 |  | 0.0040715 | 23.7542
Glombovski | Eucalyptus hybrid | 2*2 | 3219 | 9 | 4.9 | 300 | 2019 | 2024-07-12 | 2*2 | Raul Ritter | 4 | 7 | 7 | 1 |  |  | F
Glombovski | Eucalyptus hybrid | 2*2 | 3219 | 9 | 4.9 | 300 | 2019 | 2024-07-12 | 2*2 | Raul Ritter | 4 | 8 | 8 | 1 | 6.7 | 10.9 |  | 0.0035257 | 19.1122
Glombovski | Eucalyptus hybrid | 2*2 | 3219 | 9 | 4.9 | 300 | 2019 | 2024-07-12 | 2*2 | Raul Ritter | 4 | 9 | 9 | 1 | 5.9 | 9.5 |  | 0.002734 | 13.0539
Glombovski | Eucalyptus hybrid | 2*2 | 3219 | 9 | 4.9 | 300 | 2019 | 2024-07-12 | 2*2 | Raul Ritter | 4 | 10 | 10 | 1 |  |  | F
Glombovski | Eucalyptus hybrid | 2*2 | 3219 | 9 | 4.9 | 300 | 2019 | 2024-07-12 | 2*2 | Raul Ritter | 4 | 11 | 11 | 2 | 8.7 | 13.5827 |  | 0.0059447 | 39.1065
Glombovski | Eucalyptus hybrid | 2*2 | 3219 | 9 | 4.9 | 300 | 2019 | 2024-07-12 | 2*2 | Raul Ritter | 4 | 12 | 12 | 2 | 8.45 | 13.3046 |  | 0.005608 | 36.2538
Glombovski | Eucalyptus hybrid | 2*2 | 3219 | 9 | 4.9 | 300 | 2019 | 2024-07-12 | 2*2 | Raul Ritter | 4 | 13 | 13 | 2 | 8.2 | 13.0198 |  | 0.005281 | 33.5211
Glombovski | Eucalyptus hybrid | 2*2 | 3219 | 9 | 4.9 | 300 | 2019 | 2024-07-12 | 2*2 | Raul Ritter | 4 | 14 | 14 | 2 | 10.05 | 14.9699 |  | 0.0079327 | 56.5721
Glombovski | Eucalyptus hybrid | 2*2 | 3219 | 9 | 4.9 | 300 | 2019 | 2024-07-12 | 2*2 | Raul Ritter | 4 | 15 | 15 | 2 | 9.25 | 14.1712 |  | 0.0067201 | 45.804
Glombovski | Eucalyptus hybrid | 2*2 | 3219 | 9 | 4.9 | 300 | 2019 | 2024-07-12 | 2*2 | Raul Ritter | 4 | 16 | 16 | 2 | 10.25 | 15.159 |  | 0.0082516 | 59.4516
Glombovski | Eucalyptus hybrid | 2*2 | 3219 | 9 | 4.9 | 300 | 2019 | 2024-07-12 | 2*2 | Raul Ritter | 4 | 17 | 17 | 2 | 10.45 | 15.3438 |  | 0.0085768 | 62.405
Glombovski | Eucalyptus hybrid | 2*2 | 3219 | 9 | 4.9 | 300 | 2019 | 2024-07-12 | 2*2 | Raul Ritter | 4 | 18 | 18 | 2 | 10.7 | 15.5688 |  | 0.008992 | 66.1996
Glombovski | Eucalyptus hybrid | 2*2 | 3219 | 9 | 4.9 | 300 | 2019 | 2024-07-12 | 2*2 | Raul Ritter | 4 | 19 | 19 | 2 | 11.55 | 16.2843 |  | 0.010477 | 79.9356
Glombovski | Eucalyptus hybrid | 2*2 | 3219 | 9 | 4.9 | 300 | 2019 | 2024-07-12 | 2*2 | Raul Ritter | 4 | 20 | 20 | 2 |  |  | F
Glombovski | Eucalyptus hybrid | 2*2 | 3219 | 9 | 4.9 | 300 | 2019 | 2024-07-12 | 2*2 | Raul Ritter | 4 | 21 | 21 | 3 | 8.85 | 13.7464 |  | 0.0061514 | 40.8757
Glombovski | Eucalyptus hybrid | 2*2 | 3219 | 9 | 4.9 | 300 | 2019 | 2024-07-12 | 2*2 | Raul Ritter | 4 | 22 | 22 | 3 | 12 | 16.632 |  | 0.01131 | 87.7117
Glombovski | Eucalyptus hybrid | 2*2 | 3219 | 9 | 4.9 | 300 | 2019 | 2024-07-12 | 2*2 | Raul Ritter | 4 | 23 | 23 | 3 | 11.35 | 16.1228 |  | 0.010118 | 76.5898
Glombovski | Eucalyptus hybrid | 2*2 | 3219 | 9 | 4.9 | 300 | 2019 | 2024-07-12 | 2*2 | Raul Ritter | 4 | 24 | 24 | 3 | 10.35 | 15.2519 |  | 0.0084134 | 60.9191
Glombovski | Eucalyptus hybrid | 2*2 | 3219 | 9 | 4.9 | 300 | 2019 | 2024-07-12 | 2*2 | Raul Ritter | 4 | 25 | 25 | 3 | 6.8 | 11.3024 |  | 0.0036317 | 20.4208
Glombovski | Eucalyptus hybrid | 2*2 | 3219 | 9 | 4.9 | 300 | 2019 | 2024-07-12 | 2*2 | Raul Ritter | 4 | 26 | 26 | 3 | 8 | 12.7872 |  | 0.0050266 | 31.4212
Glombovski | Eucalyptus hybrid | 2*2 | 3219 | 9 | 4.9 | 300 | 2019 | 2024-07-12 | 2*2 | Raul Ritter | 4 | 27 | 27 | 3 | 7.4 | 12.0639 |  | 0.0043009 | 25.5803
Glombovski | Eucalyptus hybrid | 2*2 | 3219 | 9 | 4.9 | 300 | 2019 | 2024-07-12 | 2*2 | Raul Ritter | 4 | 28 | 28 | 3 | 8.1 | 12.904 |  | 0.005153 | 32.4616
Glombovski | Eucalyptus hybrid | 2*2 | 3219 | 9 | 4.9 | 300 | 2019 | 2024-07-12 | 2*2 | Raul Ritter | 4 | 29 | 29 | 3 | 3.7 | 6.7589 |  | 0.0010752 | 3.8453
Glombovski | Eucalyptus hybrid | 2*2 | 3219 | 9 | 4.9 | 300 | 2019 | 2024-07-12 | 2*2 | Raul Ritter | 4 | 30 | 30 | 3 | 0.9 | 1.7779 | Se tomó DAC | 6.3617e-05 | 0.068304
Glombovski | Eucalyptus hybrid | 2*2 | 3219 | 9 | 4.9 | 300 | 2019 | 2024-07-12 | 2*2 | Raul Ritter | 4 | 31 | 31 | 4 | 10.2 | 15.1121 |  | 0.0081713 | 58.7248
Glombovski | Eucalyptus hybrid | 2*2 | 3219 | 9 | 4.9 | 300 | 2019 | 2024-07-12 | 2*2 | Raul Ritter | 4 | 32 | 32 | 4 | 3.95 | 7.1631 |  | 0.0012254 | 4.6149
Glombovski | Eucalyptus hybrid | 2*2 | 3219 | 9 | 4.9 | 300 | 2019 | 2024-07-12 | 2*2 | Raul Ritter | 4 | 33 | 33 | 4 | 8.9 | 13.8004 |  | 0.0062212 | 41.475
Glombovski | Eucalyptus hybrid | 2*2 | 3219 | 9 | 4.9 | 300 | 2019 | 2024-07-12 | 2*2 | Raul Ritter | 4 | 34 | 34 | 4 | 5.55 | 9.5931 |  | 0.0024192 | 11.7929
Glombovski | Eucalyptus hybrid | 2*2 | 3219 | 9 | 4.9 | 300 | 2019 | 2024-07-12 | 2*2 | Raul Ritter | 4 | 35 | 35 | 4 | 6.55 | 10.9738 |  | 0.0033696 | 18.469
Glombovski | Eucalyptus hybrid | 2*2 | 3219 | 9 | 4.9 | 300 | 2019 | 2024-07-12 | 2*2 | Raul Ritter | 4 | 36 | 36 | 4 | 8.75 | 13.6375 |  | 0.0060132 | 39.6914
Glombovski | Eucalyptus hybrid | 2*2 | 3219 | 9 | 4.9 | 300 | 2019 | 2024-07-12 | 2*2 | Raul Ritter | 4 | 37 | 37 | 4 | 5.75 | 9.8778 |  | 0.0025967 | 12.9864
Glombovski | Eucalyptus hybrid | 2*2 | 3219 | 9 | 4.9 | 300 | 2019 | 2024-07-12 | 2*2 | Raul Ritter | 4 | 38 | 38 | 4 | 7.7 | 12.4303 |  | 0.0046566 | 28.415
Glombovski | Eucalyptus hybrid | 2*2 | 3219 | 9 | 4.9 | 300 | 2019 | 2024-07-12 | 2*2 | Raul Ritter | 4 | 39 | 39 | 4 | 4.4 | 7.8741 |  | 0.0015205 | 6.2279
Glombovski | Eucalyptus hybrid | 2*2 | 3219 | 9 | 4.9 | 300 | 2019 | 2024-07-12 | 2*2 | Raul Ritter | 4 | 40 | 40 | 5 | 11.75 | 16.4415 |  | 0.010843 | 83.3498
Glombovski | Eucalyptus hybrid | 2*2 | 3219 | 9 | 4.9 | 300 | 2019 | 2024-07-12 | 2*2 | Raul Ritter | 4 | 41 | 41 | 5 | 8.85 | 13.7464 |  | 0.0061514 | 40.8757
Glombovski | Eucalyptus hybrid | 2*2 | 3219 | 9 | 4.9 | 300 | 2019 | 2024-07-12 | 2*2 | Raul Ritter | 4 | 42 | 42 | 5 | 9.25 | 14.1712 |  | 0.0067201 | 45.804
Glombovski | Eucalyptus hybrid | 2*2 | 3219 | 9 | 4.9 | 300 | 2019 | 2024-07-12 | 2*2 | Raul Ritter | 4 | 43 | 43 | 5 | 10.25 | 15.159 |  | 0.0082516 | 59.4516
Glombovski | Eucalyptus hybrid | 2*2 | 3219 | 9 | 4.9 | 300 | 2019 | 2024-07-12 | 2*2 | Raul Ritter | 4 | 44 | 44 | 5 | 10.65 | 15.5243 |  | 0.0089082 | 65.4316
Glombovski | Eucalyptus hybrid | 2*2 | 3219 | 9 | 4.9 | 300 | 2019 | 2024-07-12 | 2*2 | Raul Ritter | 4 | 45 | 45 | 5 | 4.15 | 7.4818 |  | 0.0013527 | 5.2949
Glombovski | Eucalyptus hybrid | 2*2 | 3219 | 9 | 4.9 | 300 | 2019 | 2024-07-12 | 2*2 | Raul Ritter | 4 | 46 | 46 | 5 | 10 | 14.922 |  | 0.007854 | 55.8639
Glombovski | Eucalyptus hybrid | 2*2 | 3219 | 9 | 4.9 | 300 | 2019 | 2024-07-12 | 2*2 | Raul Ritter | 4 | 47 | 47 | 5 | 9.3 | 14.2231 |  | 0.0067929 | 46.4415
Glombovski | Eucalyptus hybrid | 2*2 | 3219 | 9 | 4.9 | 300 | 2019 | 2024-07-12 | 2*2 | Raul Ritter | 4 | 48 | 48 | 5 | 8.3 | 13.1345 |  | 0.0054106 | 34.5998
Glombovski | Eucalyptus hybrid | 2*2 | 3219 | 9 | 4.9 | 300 | 2019 | 2024-07-12 | 2*2 | Raul Ritter | 4 | 49 | 49 | 5 |  |  | F
Glombovski | Eucalyptus hybrid | 2*2 | 3219 | 9 | 4.9 | 300 | 2019 | 2024-07-12 | 2*2 | Raul Ritter | 4 | 50 | 50 | 6 | 7.8 | 12.5504 |  | 0.0047784 | 29.398
Glombovski | Eucalyptus hybrid | 2*2 | 3219 | 9 | 4.9 | 300 | 2019 | 2024-07-12 | 2*2 | Raul Ritter | 4 | 51 | 51 | 6 | 6.05 | 10.2968 |  | 0.0028748 | 14.9081
Glombovski | Eucalyptus hybrid | 2*2 | 3219 | 9 | 4.9 | 300 | 2019 | 2024-07-12 | 2*2 | Raul Ritter | 4 | 52 | 52 | 6 | 9.15 | 14.0666 |  | 0.0065756 | 44.5433
Glombovski | Eucalyptus hybrid | 2*2 | 3219 | 9 | 4.9 | 300 | 2019 | 2024-07-12 | 2*2 | Raul Ritter | 4 | 53 | 53 | 6 | 6.1 | 10.3657 |  | 0.0029225 | 15.2439
Glombovski | Eucalyptus hybrid | 2*2 | 3219 | 9 | 4.9 | 300 | 2019 | 2024-07-12 | 2*2 | Raul Ritter | 4 | 54 | 54 | 6 | 8.45 | 13.3046 |  | 0.005608 | 36.2538
Glombovski | Eucalyptus hybrid | 2*2 | 3219 | 9 | 4.9 | 300 | 2019 | 2024-07-12 | 2*2 | Raul Ritter | 4 | 55 | 55 | 6 |  |  | F
Glombovski | Eucalyptus hybrid | 2*2 | 3219 | 9 | 4.9 | 300 | 2019 | 2024-07-12 | 2*2 | Raul Ritter | 4 | 56 | 56 | 6 |  |  | F
Glombovski | Eucalyptus hybrid | 2*2 | 3219 | 9 | 4.9 | 300 | 2019 | 2024-07-12 | 2*2 | Raul Ritter | 4 | 57 | 57 | 6 | 11.35 | 16.1228 |  | 0.010118 | 76.5898
Glombovski | Eucalyptus hybrid | 2*2 | 3219 | 9 | 4.9 | 300 | 2019 | 2024-07-12 | 2*2 | Raul Ritter | 4 | 58 | 58 | 6 | 8.85 | 13.7464 |  | 0.0061514 | 40.8757
Glombovski | Eucalyptus hybrid | 2*2 | 3219 | 9 | 4.9 | 300 | 2019 | 2024-07-12 | 2*2 | Raul Ritter | 4 | 59 | 59 | 6 |  |  | F
Glombovski | Eucalyptus hybrid | 2*2 | 4019 | 10 | 4.10 | 300 | 2019 | 2024-07-12 | 2*2 | Raul Ritter | 4 | 1 | 1 | 1 | 13.55 | 17.6651 |  | 0.01442 | 116.9429
Glombovski | Eucalyptus hybrid | 2*2 | 4019 | 10 | 4.10 | 300 | 2019 | 2024-07-12 | 2*2 | Raul Ritter | 4 | 2 | 2 | 1 | 9.05 | 13.9609 |  | 0.0064326 | 43.3016
Glombovski | Eucalyptus hybrid | 2*2 | 4019 | 10 | 4.10 | 300 | 2019 | 2024-07-12 | 2*2 | Raul Ritter | 4 | 3 | 3 | 1 |  |  | F
Glombovski | Eucalyptus hybrid | 2*2 | 4019 | 10 | 4.10 | 300 | 2019 | 2024-07-12 | 2*2 | Raul Ritter | 4 | 4 | 4 | 1 | 5.2 | 9.0848 |  | 0.0021237 | 9.8692
Glombovski | Eucalyptus hybrid | 2*2 | 4019 | 10 | 4.10 | 300 | 2019 | 2024-07-12 | 2*2 | Raul Ritter | 4 | 5 | 5 | 1 | 6.65 | 11.1061 |  | 0.0034732 | 19.2359
Glombovski | Eucalyptus hybrid | 2*2 | 4019 | 10 | 4.10 | 300 | 2019 | 2024-07-12 | 2*2 | Raul Ritter | 4 | 6 | 6 | 1 | 8 | 12.7872 |  | 0.0050266 | 31.4212
Glombovski | Eucalyptus hybrid | 2*2 | 4019 | 10 | 4.10 | 300 | 2019 | 2024-07-12 | 2*2 | Raul Ritter | 4 | 7 | 7 | 1 |  |  | F
Glombovski | Eucalyptus hybrid | 2*2 | 4019 | 10 | 4.10 | 300 | 2019 | 2024-07-12 | 2*2 | Raul Ritter | 4 | 8 | 8 | 1 | 6.8 | 11.3024 |  | 0.0036317 | 20.4208
Glombovski | Eucalyptus hybrid | 2*2 | 4019 | 10 | 4.10 | 300 | 2019 | 2024-07-12 | 2*2 | Raul Ritter | 4 | 9 | 9 | 1 | 13.6 | 17.6941 |  | 0.014527 | 117.944
Glombovski | Eucalyptus hybrid | 2*2 | 4019 | 10 | 4.10 | 300 | 2019 | 2024-07-12 | 2*2 | Raul Ritter | 4 | 10 | 10 | 1 | 4.9 | 8.9 |  | 0.0018857 | 8.6567
Glombovski | Eucalyptus hybrid | 2*2 | 4019 | 10 | 4.10 | 300 | 2019 | 2024-07-12 | 2*2 | Raul Ritter | 4 | 10 | 11 | 1 | 3.5 | 7 | Rebrote | 0.00096212 | 3.6065
Glombovski | Eucalyptus hybrid | 2*2 | 4019 | 10 | 4.10 | 300 | 2019 | 2024-07-12 | 2*2 | Raul Ritter | 4 | 11 | 12 | 2 |  |  | F
Glombovski | Eucalyptus hybrid | 2*2 | 4019 | 10 | 4.10 | 300 | 2019 | 2024-07-12 | 2*2 | Raul Ritter | 4 | 12 | 13 | 2 | 6.25 | 10.1 |  | 0.003068 | 15.4983
Glombovski | Eucalyptus hybrid | 2*2 | 4019 | 10 | 4.10 | 300 | 2019 | 2024-07-12 | 2*2 | Raul Ritter | 4 | 13 | 14 | 2 | 8.2 | 13.0198 |  | 0.005281 | 33.5211
Glombovski | Eucalyptus hybrid | 2*2 | 4019 | 10 | 4.10 | 300 | 2019 | 2024-07-12 | 2*2 | Raul Ritter | 4 | 14 | 15 | 2 | 7.6 | 12.3093 |  | 0.0045365 | 27.4511
Glombovski | Eucalyptus hybrid | 2*2 | 4019 | 10 | 4.10 | 300 | 2019 | 2024-07-12 | 2*2 | Raul Ritter | 4 | 15 | 16 | 2 |  |  | F
Glombovski | Eucalyptus hybrid | 2*2 | 4019 | 10 | 4.10 | 300 | 2019 | 2024-07-12 | 2*2 | Raul Ritter | 4 | 16 | 17 | 2 |  |  | F
Glombovski | Eucalyptus hybrid | 2*2 | 4019 | 10 | 4.10 | 300 | 2019 | 2024-07-12 | 2*2 | Raul Ritter | 4 | 17 | 18 | 2 | 13.25 | 17.485 |  | 0.013789 | 111.0082
Glombovski | Eucalyptus hybrid | 2*2 | 4019 | 10 | 4.10 | 300 | 2019 | 2024-07-12 | 2*2 | Raul Ritter | 4 | 18 | 19 | 2 | 2.35 | 4.4613 |  | 0.00043374 | 1.0694
Glombovski | Eucalyptus hybrid | 2*2 | 4019 | 10 | 4.10 | 300 | 2019 | 2024-07-12 | 2*2 | Raul Ritter | 4 | 19 | 20 | 2 | 11.55 | 16.2843 |  | 0.010477 | 79.9356
Glombovski | Eucalyptus hybrid | 2*2 | 4019 | 10 | 4.10 | 300 | 2019 | 2024-07-12 | 2*2 | Raul Ritter | 4 | 20 | 21 | 3 | 12.25 | 16.8159 |  | 0.011786 | 92.1762
Glombovski | Eucalyptus hybrid | 2*2 | 4019 | 10 | 4.10 | 300 | 2019 | 2024-07-12 | 2*2 | Raul Ritter | 4 | 21 | 22 | 3 | 13.05 | 17.3597 |  | 0.013376 | 107.1222
Glombovski | Eucalyptus hybrid | 2*2 | 4019 | 10 | 4.10 | 300 | 2019 | 2024-07-12 | 2*2 | Raul Ritter | 4 | 22 | 23 | 3 | 13.35 | 17.5461 |  | 0.013998 | 112.9725
Glombovski | Eucalyptus hybrid | 2*2 | 4019 | 10 | 4.10 | 300 | 2019 | 2024-07-12 | 2*2 | Raul Ritter | 4 | 23 | 24 | 3 | 13.4 | 17.5762 |  | 0.014103 | 113.9599
Glombovski | Eucalyptus hybrid | 2*2 | 4019 | 10 | 4.10 | 300 | 2019 | 2024-07-12 | 2*2 | Raul Ritter | 4 | 24 | 25 | 3 | 14.25 | 18.048 |  | 0.015949 | 131.2536
Glombovski | Eucalyptus hybrid | 2*2 | 4019 | 10 | 4.10 | 300 | 2019 | 2024-07-12 | 2*2 | Raul Ritter | 4 | 25 | 26 | 3 | 12.9 | 17.2629 |  | 0.01307 | 104.2459
Glombovski | Eucalyptus hybrid | 2*2 | 4019 | 10 | 4.10 | 300 | 2019 | 2024-07-12 | 2*2 | Raul Ritter | 4 | 26 | 27 | 3 | 14.15 | 17.9965 |  | 0.015725 | 129.1716
Glombovski | Eucalyptus hybrid | 2*2 | 4019 | 10 | 4.10 | 300 | 2019 | 2024-07-12 | 2*2 | Raul Ritter | 4 | 27 | 28 | 3 | 10.7 | 15.5688 |  | 0.008992 | 66.1996
Glombovski | Eucalyptus hybrid | 2*2 | 4019 | 10 | 4.10 | 300 | 2019 | 2024-07-12 | 2*2 | Raul Ritter | 4 | 28 | 29 | 3 | 9.5 | 14.4281 |  | 0.0070882 | 49.0392
Glombovski | Eucalyptus hybrid | 2*2 | 4019 | 10 | 4.10 | 300 | 2019 | 2024-07-12 | 2*2 | Raul Ritter | 4 | 29 | 30 | 3 | 15.4 | 21 |  | 0.018627 | 178.1545
Glombovski | Eucalyptus hybrid | 2*2 | 4019 | 10 | 4.10 | 300 | 2019 | 2024-07-12 | 2*2 | Raul Ritter | 4 | 30 | 31 | 3 | 14.5 | 20.7 |  | 0.016513 | 157.08
Glombovski | Eucalyptus hybrid | 2*2 | 4019 | 10 | 4.10 | 300 | 2019 | 2024-07-12 | 2*2 | Raul Ritter | 4 | 31 | 32 | 4 | 14.95 | 18.3789 |  | 0.017554 | 146.1476
Glombovski | Eucalyptus hybrid | 2*2 | 4019 | 10 | 4.10 | 300 | 2019 | 2024-07-12 | 2*2 | Raul Ritter | 4 | 32 | 33 | 4 | 9.8 | 15.2 |  | 0.007543 | 54.9143
Glombovski | Eucalyptus hybrid | 2*2 | 4019 | 10 | 4.10 | 300 | 2019 | 2024-07-12 | 2*2 | Raul Ritter | 4 | 33 | 34 | 4 | 12.6 | 17.0622 |  | 0.012469 | 98.5942
Glombovski | Eucalyptus hybrid | 2*2 | 4019 | 10 | 4.10 | 300 | 2019 | 2024-07-12 | 2*2 | Raul Ritter | 4 | 34 | 35 | 4 | 7.85 | 13.1 |  | 0.0048398 | 31.1505
Glombovski | Eucalyptus hybrid | 2*2 | 4019 | 10 | 4.10 | 300 | 2019 | 2024-07-12 | 2*2 | Raul Ritter | 4 | 35 | 36 | 4 | 10.05 | 14.9699 |  | 0.0079327 | 56.5721
Glombovski | Eucalyptus hybrid | 2*2 | 4019 | 10 | 4.10 | 300 | 2019 | 2024-07-12 | 2*2 | Raul Ritter | 4 | 36 | 37 | 4 | 8.85 | 13.7464 |  | 0.0061514 | 40.8757
Glombovski | Eucalyptus hybrid | 2*2 | 4019 | 10 | 4.10 | 300 | 2019 | 2024-07-12 | 2*2 | Raul Ritter | 4 | 37 | 38 | 4 | 8.6 | 13.4722 |  | 0.0058088 | 37.951
Glombovski | Eucalyptus hybrid | 2*2 | 4019 | 10 | 4.10 | 300 | 2019 | 2024-07-12 | 2*2 | Raul Ritter | 4 | 38 | 39 | 4 | 9.9 | 14.8253 |  | 0.0076977 | 54.4614
Glombovski | Eucalyptus hybrid | 2*2 | 4019 | 10 | 4.10 | 300 | 2019 | 2024-07-12 | 2*2 | Raul Ritter | 4 | 39 | 40 | 4 | 11.55 | 16.2843 |  | 0.010477 | 79.9356
Glombovski | Eucalyptus hybrid | 2*2 | 4019 | 10 | 4.10 | 300 | 2019 | 2024-07-12 | 2*2 | Raul Ritter | 4 | 40 | 41 | 4 | 9.15 | 14.0666 |  | 0.0065756 | 44.5433
Glombovski | Eucalyptus hybrid | 2*2 | 4019 | 10 | 4.10 | 300 | 2019 | 2024-07-12 | 2*2 | Raul Ritter | 4 | 41 | 42 | 5 | 11.65 | 16.3634 |  | 0.01066 | 81.6342
Glombovski | Eucalyptus hybrid | 2*2 | 4019 | 10 | 4.10 | 300 | 2019 | 2024-07-12 | 2*2 | Raul Ritter | 4 | 42 | 43 | 5 | 10.45 | 15.3438 |  | 0.0085768 | 62.405
Glombovski | Eucalyptus hybrid | 2*2 | 4019 | 10 | 4.10 | 300 | 2019 | 2024-07-12 | 2*2 | Raul Ritter | 4 | 43 | 44 | 5 | 11.45 | 16.2041 |  | 0.010297 | 78.2541
Glombovski | Eucalyptus hybrid | 2*2 | 4019 | 10 | 4.10 | 300 | 2019 | 2024-07-12 | 2*2 | Raul Ritter | 4 | 44 | 45 | 5 | 9.4 | 14.3262 |  | 0.0069398 | 47.7309
Glombovski | Eucalyptus hybrid | 2*2 | 4019 | 10 | 4.10 | 300 | 2019 | 2024-07-12 | 2*2 | Raul Ritter | 4 | 45 | 46 | 5 | 11.2 | 15.999 |  | 0.0098521 | 74.1259
Glombovski | Eucalyptus hybrid | 2*2 | 4019 | 10 | 4.10 | 300 | 2019 | 2024-07-12 | 2*2 | Raul Ritter | 4 | 46 | 47 | 5 | 12.95 | 17.2954 |  | 0.013171 | 105.201
Glombovski | Eucalyptus hybrid | 2*2 | 4019 | 10 | 4.10 | 300 | 2019 | 2024-07-12 | 2*2 | Raul Ritter | 4 | 47 | 48 | 5 | 9.6 | 14.529 |  | 0.0072382 | 50.3664
Glombovski | Eucalyptus hybrid | 2*2 | 4019 | 10 | 4.10 | 300 | 2019 | 2024-07-12 | 2*2 | Raul Ritter | 4 | 48 | 49 | 5 | 11.95 | 16.5944 |  | 0.011216 | 86.831
Glombovski | Eucalyptus hybrid | 2*2 | 4019 | 10 | 4.10 | 300 | 2019 | 2024-07-12 | 2*2 | Raul Ritter | 4 | 49 | 50 | 5 | 4.7 | 8.3361 |  | 0.0017349 | 7.4738
Glombovski | Eucalyptus hybrid | 2*2 | 4019 | 10 | 4.10 | 300 | 2019 | 2024-07-12 | 2*2 | Raul Ritter | 4 | 50 | 51 | 5 | 11 | 15.8301 |  | 0.0095033 | 70.902
Glombovski | Eucalyptus hybrid | 2*2 | 4019 | 10 | 4.10 | 300 | 2019 | 2024-07-12 | 2*2 | Raul Ritter | 4 | 51 | 52 | 5 | 13.25 | 17.485 |  | 0.013789 | 111.0082
Glombovski | Eucalyptus hybrid | 2*2 | 4019 | 10 | 4.10 | 300 | 2019 | 2024-07-12 | 2*2 | Raul Ritter | 4 | 52 | 53 | 6 | 11.3 | 16.0818 |  | 0.010029 | 75.7641
Glombovski | Eucalyptus hybrid | 2*2 | 4019 | 10 | 4.10 | 300 | 2019 | 2024-07-12 | 2*2 | Raul Ritter | 4 | 53 | 54 | 6 | 10.25 | 15.159 |  | 0.0082516 | 59.4516
Glombovski | Eucalyptus hybrid | 2*2 | 4019 | 10 | 4.10 | 300 | 2019 | 2024-07-12 | 2*2 | Raul Ritter | 4 | 54 | 55 | 6 | 10.8 | 15.657 |  | 0.0091609 | 67.7491
Glombovski | Eucalyptus hybrid | 2*2 | 4019 | 10 | 4.10 | 300 | 2019 | 2024-07-12 | 2*2 | Raul Ritter | 4 | 55 | 56 | 6 | 11.9 | 16.5566 |  | 0.011122 | 85.9545
Glombovski | Eucalyptus hybrid | 2*2 | 4019 | 10 | 4.10 | 300 | 2019 | 2024-07-12 | 2*2 | Raul Ritter | 4 | 56 | 57 | 6 | 12.95 | 17.2954 |  | 0.013171 | 105.201
Glombovski | Eucalyptus hybrid | 2*2 | 4019 | 10 | 4.10 | 300 | 2019 | 2024-07-12 | 2*2 | Raul Ritter | 4 | 57 | 58 | 6 | 10.3 | 15.2056 |  | 0.0083323 | 60.1831
Glombovski | Eucalyptus hybrid | 2*2 | 4019 | 10 | 4.10 | 300 | 2019 | 2024-07-12 | 2*2 | Raul Ritter | 4 | 58 | 59 | 6 | 12.8 | 17.1971 |  | 0.012868 | 102.3469
Glombovski | Eucalyptus hybrid | 2*2 | 4019 | 10 | 4.10 | 300 | 2019 | 2024-07-12 | 2*2 | Raul Ritter | 4 | 59 | 60 | 6 | 3.55 | 6.5132 |  | 0.0009898 | 3.4249
Glombovski | Eucalyptus hybrid | 2*2 | 4019 | 10 | 4.10 | 300 | 2019 | 2024-07-12 | 2*2 | Raul Ritter | 4 | 60 | 61 | 6 | 14.5 | 18.1721 |  | 0.016513 | 136.5104
Glombovski | Eucalyptus hybrid | 3*2 | 120 | 1 | 5.1 | 300 | 2020 | 2024-07-16 | 3*2 | Raul Ritter | 5 | 1 | 1 | 1 | 12 | 15.1692 |  | 0.01131 | 79.4278
Glombovski | Eucalyptus hybrid | 3*2 | 120 | 1 | 5.1 | 300 | 2020 | 2024-07-16 | 3*2 | Raul Ritter | 5 | 2 | 2 | 1 |  |  | F
Glombovski | Eucalyptus hybrid | 3*2 | 120 | 1 | 5.1 | 300 | 2020 | 2024-07-16 | 3*2 | Raul Ritter | 5 | 3 | 3 | 1 | 4.1 | 7.1133 | basal | 0.0013203 | 4.9042
Glombovski | Eucalyptus hybrid | 3*2 | 120 | 1 | 5.1 | 300 | 2020 | 2024-07-16 | 3*2 | Raul Ritter | 5 | 4 | 4 | 1 |  |  | F
Glombovski | Eucalyptus hybrid | 3*2 | 120 | 1 | 5.1 | 300 | 2020 | 2024-07-16 | 3*2 | Raul Ritter | 5 | 5 | 5 | 1 | 6.1 | 9.856 | bif 1,10 | 0.0029225 | 14.4377
Glombovski | Eucalyptus hybrid | 3*2 | 120 | 1 | 5.1 | 300 | 2020 | 2024-07-16 | 3*2 | Raul Ritter | 5 | 5 | 6 | 1 | 7.6 | 11.6002 |  | 0.0045365 | 25.7509
Glombovski | Eucalyptus hybrid | 3*2 | 120 | 1 | 5.1 | 300 | 2020 | 2024-07-16 | 3*2 | Raul Ritter | 5 | 6 | 7 | 1 |  |  | F
Glombovski | Eucalyptus hybrid | 3*2 | 120 | 1 | 5.1 | 300 | 2020 | 2024-07-16 | 3*2 | Raul Ritter | 5 | 7 | 8 | 1 | 5 | 8.4065 |  | 0.0019635 | 8.4477
Glombovski | Eucalyptus hybrid | 3*2 | 120 | 1 | 5.1 | 300 | 2020 | 2024-07-16 | 3*2 | Raul Ritter | 5 | 7 | 9 | 1 | 4.3 | 7.409 |  | 0.0014522 | 5.5918
Glombovski | Eucalyptus hybrid | 3*2 | 120 | 1 | 5.1 | 300 | 2020 | 2024-07-16 | 3*2 | Raul Ritter | 5 | 7 | 10 | 1 | 2.4 | 4.407 |  | 0.00045239 | 1.0969
Glombovski | Eucalyptus hybrid | 3*2 | 120 | 1 | 5.1 | 300 | 2020 | 2024-07-16 | 3*2 | Raul Ritter | 5 | 8 | 11 | 1 | 5.8 | 9.475 |  | 0.0026421 | 12.6153
Glombovski | Eucalyptus hybrid | 3*2 | 120 | 1 | 5.1 | 300 | 2020 | 2024-07-16 | 3*2 | Raul Ritter | 5 | 8 | 12 | 1 | 7.4 | 11.3831 | bif 0,70 | 0.0043009 | 24.0282
Glombovski | Eucalyptus hybrid | 3*2 | 120 | 1 | 5.1 | 300 | 2020 | 2024-07-16 | 3*2 | Raul Ritter | 5 | 9 | 13 | 1 |  |  | F
Glombovski | Eucalyptus hybrid | 3*2 | 120 | 1 | 5.1 | 300 | 2020 | 2024-07-16 | 3*2 | Raul Ritter | 5 | 10 | 14 | 2 | 12.15 | 15.2502 |  | 0.011594 | 81.7249
Glombovski | Eucalyptus hybrid | 3*2 | 120 | 1 | 5.1 | 300 | 2020 | 2024-07-16 | 3*2 | Raul Ritter | 5 | 11 | 15 | 2 |  |  | F
Glombovski | Eucalyptus hybrid | 3*2 | 120 | 1 | 5.1 | 300 | 2020 | 2024-07-16 | 3*2 | Raul Ritter | 5 | 12 | 16 | 2 | 6 | 9.7302 | bif 0,3 | 0.0028274 | 13.8142
Glombovski | Eucalyptus hybrid | 3*2 | 120 | 1 | 5.1 | 300 | 2020 | 2024-07-16 | 3*2 | Raul Ritter | 5 | 12 | 17 | 2 | 6.6 | 10.4672 |  | 0.0034212 | 17.7982
Glombovski | Eucalyptus hybrid | 3*2 | 120 | 1 | 5.1 | 300 | 2020 | 2024-07-16 | 3*2 | Raul Ritter | 5 | 13 | 18 | 2 | 9.6 | 13.5085 |  | 0.0072382 | 46.5648
Glombovski | Eucalyptus hybrid | 3*2 | 120 | 1 | 5.1 | 300 | 2020 | 2024-07-16 | 3*2 | Raul Ritter | 5 | 14 | 19 | 2 |  |  | F
Glombovski | Eucalyptus hybrid | 3*2 | 120 | 1 | 5.1 | 300 | 2020 | 2024-07-16 | 3*2 | Raul Ritter | 5 | 15 | 20 | 2 | 11.1 | 14.6269 |  | 0.0096769 | 66.2015
Glombovski | Eucalyptus hybrid | 3*2 | 120 | 1 | 5.1 | 300 | 2020 | 2024-07-16 | 3*2 | Raul Ritter | 5 | 16 | 21 | 2 |  |  | F
Glombovski | Eucalyptus hybrid | 3*2 | 120 | 1 | 5.1 | 300 | 2020 | 2024-07-16 | 3*2 | Raul Ritter | 5 | 17 | 22 | 2 |  |  | F
Glombovski | Eucalyptus hybrid | 3*2 | 120 | 1 | 5.1 | 300 | 2020 | 2024-07-16 | 3*2 | Raul Ritter | 5 | 18 | 23 | 3 |  |  | F
Glombovski | Eucalyptus hybrid | 3*2 | 120 | 1 | 5.1 | 300 | 2020 | 2024-07-16 | 3*2 | Raul Ritter | 5 | 19 | 24 | 3 | 9.7 | 16.4 |  | 0.0073898 | 58.49
Glombovski | Eucalyptus hybrid | 3*2 | 120 | 1 | 5.1 | 300 | 2020 | 2024-07-16 | 3*2 | Raul Ritter | 5 | 20 | 25 | 3 | 3.6 | 7.5 | 0,7m | 0.0010179 | 4.0908
Glombovski | Eucalyptus hybrid | 3*2 | 120 | 1 | 5.1 | 300 | 2020 | 2024-07-16 | 3*2 | Raul Ritter | 5 | 20 | 26 | 3 | 8 | 14.5 |  | 0.0050266 | 35.9793
Glombovski | Eucalyptus hybrid | 3*2 | 120 | 1 | 5.1 | 300 | 2020 | 2024-07-16 | 3*2 | Raul Ritter | 5 | 20 | 27 | 3 | 4.2 | 9.2 | basal | 0.0013854 | 6.7631
Glombovski | Eucalyptus hybrid | 3*2 | 120 | 1 | 5.1 | 300 | 2020 | 2024-07-16 | 3*2 | Raul Ritter | 5 | 21 | 28 | 3 |  |  | F
Glombovski | Eucalyptus hybrid | 3*2 | 120 | 1 | 5.1 | 300 | 2020 | 2024-07-16 | 3*2 | Raul Ritter | 5 | 22 | 29 | 3 |  |  | F
Glombovski | Eucalyptus hybrid | 3*2 | 120 | 1 | 5.1 | 300 | 2020 | 2024-07-16 | 3*2 | Raul Ritter | 5 | 23 | 30 | 3 | 4.3 | 11.45 | basal | 0.0014522 | 8.9386
Glombovski | Eucalyptus hybrid | 3*2 | 120 | 1 | 5.1 | 300 | 2020 | 2024-07-16 | 3*2 | Raul Ritter | 5 | 23 | 31 | 3 | 4.3 | 11.2 |  | 0.0014522 | 8.7285
Glombovski | Eucalyptus hybrid | 3*2 | 120 | 1 | 5.1 | 300 | 2020 | 2024-07-16 | 3*2 | Raul Ritter | 5 | 23 | 32 | 3 | 4.1 | 10.1 |  | 0.0013203 | 7.1555
Glombovski | Eucalyptus hybrid | 3*2 | 120 | 1 | 5.1 | 300 | 2020 | 2024-07-16 | 3*2 | Raul Ritter | 5 | 24 | 33 | 3 | 5.4 | 13.1 | basal | 0.0022902 | 15.6899
Glombovski | Eucalyptus hybrid | 3*2 | 120 | 1 | 5.1 | 300 | 2020 | 2024-07-16 | 3*2 | Raul Ritter | 5 | 24 | 34 | 3 | 6.2 | 13.7 |  | 0.0030191 | 21.2112
Glombovski | Eucalyptus hybrid | 3*2 | 120 | 1 | 5.1 | 300 | 2020 | 2024-07-16 | 3*2 | Raul Ritter | 5 | 25 | 35 | 3 | 1.3 | 3.2 |  | 0.00013273 | 0.2525
Glombovski | Eucalyptus hybrid | 3*2 | 120 | 1 | 5.1 | 300 | 2020 | 2024-07-16 | 3*2 | Raul Ritter | 5 | 25 | 36 | 3 | 1.3 | 2.8 | basal | 0.00013273 | 0.21866
Glombovski | Eucalyptus hybrid | 3*2 | 120 | 1 | 5.1 | 300 | 2020 | 2024-07-16 | 3*2 | Raul Ritter | 5 | 26 | 37 | 3 | 10.7 | 16.1 | Bif 0,90m | 0.008992 | 68.6367
Glombovski | Eucalyptus hybrid | 3*2 | 120 | 1 | 5.1 | 300 | 2020 | 2024-07-16 | 3*2 | Raul Ritter | 5 | 27 | 38 | 4 | 5.2 | 8.6808 |  | 0.0021237 | 9.397
Glombovski | Eucalyptus hybrid | 3*2 | 120 | 1 | 5.1 | 300 | 2020 | 2024-07-16 | 3*2 | Raul Ritter | 5 | 27 | 39 | 4 | 5.3 | 8.8161 |  | 0.0022062 | 9.8945
Glombovski | Eucalyptus hybrid | 3*2 | 120 | 1 | 5.1 | 300 | 2020 | 2024-07-16 | 3*2 | Raul Ritter | 5 | 28 | 40 | 4 | 5.85 | 9.5392 |  | 0.0026878 | 12.9091
Glombovski | Eucalyptus hybrid | 3*2 | 120 | 1 | 5.1 | 300 | 2020 | 2024-07-16 | 3*2 | Raul Ritter | 5 | 29 | 41 | 4 | 9.9 | 13.7537 |  | 0.0076977 | 50.2311
Glombovski | Eucalyptus hybrid | 3*2 | 120 | 1 | 5.1 | 300 | 2020 | 2024-07-16 | 3*2 | Raul Ritter | 5 | 30 | 42 | 4 | 9.9 | 13.7537 |  | 0.0076977 | 50.2311
Glombovski | Eucalyptus hybrid | 3*2 | 120 | 1 | 5.1 | 300 | 2020 | 2024-07-16 | 3*2 | Raul Ritter | 5 | 31 | 43 | 4 | 8.3 | 12.3223 |  | 0.0054106 | 32.2999
Glombovski | Eucalyptus hybrid | 3*2 | 120 | 1 | 5.1 | 300 | 2020 | 2024-07-16 | 3*2 | Raul Ritter | 5 | 32 | 44 | 4 | 6.1 | 9.856 | bif 0,50m | 0.0029225 | 14.4377
Glombovski | Eucalyptus hybrid | 3*2 | 120 | 1 | 5.1 | 300 | 2020 | 2024-07-16 | 3*2 | Raul Ritter | 5 | 32 | 45 | 4 | 5.4 | 8.9503 |  | 0.0022902 | 10.4075
Glombovski | Eucalyptus hybrid | 3*2 | 120 | 1 | 5.1 | 300 | 2020 | 2024-07-16 | 3*2 | Raul Ritter | 5 | 33 | 46 | 4 | 9.15 | 13.1207 |  | 0.0065756 | 41.3242
Glombovski | Eucalyptus hybrid | 3*2 | 120 | 1 | 5.1 | 300 | 2020 | 2024-07-16 | 3*2 | Raul Ritter | 5 | 34 | 47 | 4 | 8.65 | 12.6615 |  | 0.0058766 | 35.8751
Glombovski | Eucalyptus hybrid | 3*2 | 120 | 1 | 5.1 | 300 | 2020 | 2024-07-16 | 3*2 | Raul Ritter | 5 | 35 | 48 | 4 | 9.9 | 13.7537 |  | 0.0076977 | 50.2311
Glombovski | Eucalyptus hybrid | 3*2 | 120 | 1 | 5.1 | 300 | 2020 | 2024-07-16 | 3*2 | Raul Ritter | 5 | 36 | 49 | 4 | 10.1 | 13.9111 |  | 0.0080119 | 52.7501
Glombovski | Eucalyptus hybrid | 3*2 | 120 | 1 | 5.1 | 300 | 2020 | 2024-07-16 | 3*2 | Raul Ritter | 5 | 37 | 50 | 5 | 9.8 | 13.6732 |  | 0.007543 | 48.9939
Glombovski | Eucalyptus hybrid | 3*2 | 120 | 1 | 5.1 | 300 | 2020 | 2024-07-16 | 3*2 | Raul Ritter | 5 | 38 | 51 | 5 | 9.6 | 13.5085 |  | 0.0072382 | 46.5648
Glombovski | Eucalyptus hybrid | 3*2 | 120 | 1 | 5.1 | 300 | 2020 | 2024-07-16 | 3*2 | Raul Ritter | 5 | 39 | 52 | 5 | 9.95 | 13.7935 |  | 0.0077757 | 50.8553
Glombovski | Eucalyptus hybrid | 3*2 | 120 | 1 | 5.1 | 300 | 2020 | 2024-07-16 | 3*2 | Raul Ritter | 5 | 40 | 53 | 5 | 12.85 | 15.5927 |  | 0.012969 | 92.7565
Glombovski | Eucalyptus hybrid | 3*2 | 120 | 1 | 5.1 | 300 | 2020 | 2024-07-16 | 3*2 | Raul Ritter | 5 | 41 | 54 | 5 | 12 | 15.1692 |  | 0.01131 | 79.4278
Glombovski | Eucalyptus hybrid | 3*2 | 120 | 1 | 5.1 | 300 | 2020 | 2024-07-16 | 3*2 | Raul Ritter | 5 | 42 | 55 | 5 | 9.6 | 13.5085 |  | 0.0072382 | 46.5648
Glombovski | Eucalyptus hybrid | 3*2 | 120 | 1 | 5.1 | 300 | 2020 | 2024-07-16 | 3*2 | Raul Ritter | 5 | 43 | 56 | 5 | 10.55 | 14.248 |  | 0.0087417 | 58.6307
Glombovski | Eucalyptus hybrid | 3*2 | 120 | 1 | 5.1 | 300 | 2020 | 2024-07-16 | 3*2 | Raul Ritter | 5 | 44 | 57 | 5 | 11.35 | 14.7872 |  | 0.010118 | 69.7752
Glombovski | Eucalyptus hybrid | 3*2 | 120 | 1 | 5.1 | 300 | 2020 | 2024-07-16 | 3*2 | Raul Ritter | 5 | 45 | 58 | 5 |  |  | F
Glombovski | Eucalyptus hybrid | 3*2 | 220 | 2 | 5.2 | 300 | 2020 | 2024-07-23 | 3*2 | Raul Ritter | 5 | 1 | 1 | 1 | 9.8 | 12.1 |  | 0.007543 | 42.9476
Glombovski | Eucalyptus hybrid | 3*2 | 220 | 2 | 5.2 | 300 | 2020 | 2024-07-23 | 3*2 | Raul Ritter | 5 | 2 | 2 | 1 |  |  | F
Glombovski | Eucalyptus hybrid | 3*2 | 220 | 2 | 5.2 | 300 | 2020 | 2024-07-23 | 3*2 | Raul Ritter | 5 | 3 | 3 | 1 | 6.6 | 9.85 | Rebrote | 0.0034212 | 16.6699
Glombovski | Eucalyptus hybrid | 3*2 | 220 | 2 | 5.2 | 300 | 2020 | 2024-07-23 | 3*2 | Raul Ritter | 5 | 3 | 4 | 1 | 6.5 | 10.3474 | Rebrote | 0.0033183 | 17.0935
Glombovski | Eucalyptus hybrid | 3*2 | 220 | 2 | 5.2 | 300 | 2020 | 2024-07-23 | 3*2 | Raul Ritter | 5 | 4 | 5 | 1 | 8.2 | 11.35 |  | 0.005281 | 28.9123
Glombovski | Eucalyptus hybrid | 3*2 | 220 | 2 | 5.2 | 300 | 2020 | 2024-07-23 | 3*2 | Raul Ritter | 5 | 5 | 6 | 1 | 6.95 | 10.9 |  | 0.0037937 | 20.4398
Glombovski | Eucalyptus hybrid | 3*2 | 220 | 2 | 5.2 | 300 | 2020 | 2024-07-23 | 3*2 | Raul Ritter | 5 | 6 | 7 | 1 | 9.65 | 12.1 |  | 0.0073138 | 41.7502
Glombovski | Eucalyptus hybrid | 3*2 | 220 | 2 | 5.2 | 300 | 2020 | 2024-07-23 | 3*2 | Raul Ritter | 5 | 7 | 8 | 1 | 11.25 | 12.7 |  | 0.0099402 | 58.2698
Glombovski | Eucalyptus hybrid | 3*2 | 220 | 2 | 5.2 | 300 | 2020 | 2024-07-23 | 3*2 | Raul Ritter | 5 | 8 | 9 | 1 |  |  | F
Glombovski | Eucalyptus hybrid | 3*2 | 220 | 2 | 5.2 | 300 | 2020 | 2024-07-23 | 3*2 | Raul Ritter | 5 | 9 | 10 | 1 | 5.7 | 9.1 | Rebrote | 0.0025518 | 11.6991
Glombovski | Eucalyptus hybrid | 3*2 | 220 | 2 | 5.2 | 300 | 2020 | 2024-07-23 | 3*2 | Raul Ritter | 5 | 9 | 11 | 1 | 4.6 | 8.9 | Rebrote | 0.0016619 | 7.71
Glombovski | Eucalyptus hybrid | 3*2 | 220 | 2 | 5.2 | 300 | 2020 | 2024-07-23 | 3*2 | Raul Ritter | 5 | 10 | 12 | 1 | 10.85 | 12.7 |  | 0.0092459 | 54.5282
Glombovski | Eucalyptus hybrid | 3*2 | 220 | 2 | 5.2 | 300 | 2020 | 2024-07-23 | 3*2 | Raul Ritter | 5 | 11 | 13 | 1 |  |  | F
Glombovski | Eucalyptus hybrid | 3*2 | 220 | 2 | 5.2 | 300 | 2020 | 2024-07-23 | 3*2 | Raul Ritter | 5 | 12 | 14 | 2 | 7.35 | 11.3281 |  | 0.0042429 | 23.6078
Glombovski | Eucalyptus hybrid | 3*2 | 220 | 2 | 5.2 | 300 | 2020 | 2024-07-23 | 3*2 | Raul Ritter | 5 | 13 | 15 | 2 | 8.35 | 12.3717 |  | 0.005476 | 32.7985
Glombovski | Eucalyptus hybrid | 3*2 | 220 | 2 | 5.2 | 300 | 2020 | 2024-07-23 | 3*2 | Raul Ritter | 5 | 14 | 16 | 2 | 10.7 | 14.3549 |  | 0.008992 | 60.6545
Glombovski | Eucalyptus hybrid | 3*2 | 220 | 2 | 5.2 | 300 | 2020 | 2024-07-23 | 3*2 | Raul Ritter | 5 | 15 | 17 | 2 | F |  | F
Glombovski | Eucalyptus hybrid | 3*2 | 220 | 2 | 5.2 | 300 | 2020 | 2024-07-23 | 3*2 | Raul Ritter | 5 | 16 | 18 | 2 | 6.5 | 10.3474 | Rebrote | 0.0033183 | 17.0935
Glombovski | Eucalyptus hybrid | 3*2 | 220 | 2 | 5.2 | 300 | 2020 | 2024-07-23 | 3*2 | Raul Ritter | 5 | 16 | 19 | 2 | 6.1 | 9.856 | Rebrote | 0.0029225 | 14.4377
Glombovski | Eucalyptus hybrid | 3*2 | 220 | 2 | 5.2 | 300 | 2020 | 2024-07-23 | 3*2 | Raul Ritter | 5 | 17 | 20 | 2 | 10.15 | 13.9498 |  | 0.0080914 | 53.3891
Glombovski | Eucalyptus hybrid | 3*2 | 220 | 2 | 5.2 | 300 | 2020 | 2024-07-23 | 3*2 | Raul Ritter | 5 | 17 | 21 | 2 | 2.3 | 4.2371 | Rebrote a 0,1 m | 0.00041548 | 0.97248
Glombovski | Eucalyptus hybrid | 3*2 | 220 | 2 | 5.2 | 300 | 2020 | 2024-07-23 | 3*2 | Raul Ritter | 5 | 18 | 22 | 2 | 4.35 | 7.4822 | Rebrote | 0.0014862 | 5.7724
Glombovski | Eucalyptus hybrid | 3*2 | 220 | 2 | 5.2 | 300 | 2020 | 2024-07-23 | 3*2 | Raul Ritter | 5 | 18 | 23 | 2 | 2.2 | 4.066 | Rebrote | 0.00038013 | 0.85743
Glombovski | Eucalyptus hybrid | 3*2 | 220 | 2 | 5.2 | 300 | 2020 | 2024-07-23 | 3*2 | Raul Ritter | 5 | 19 | 24 | 2 | 3.9 | 6.8128 | Rebrote | 0.0011946 | 4.2712
Glombovski | Eucalyptus hybrid | 3*2 | 220 | 2 | 5.2 | 300 | 2020 | 2024-07-23 | 3*2 | Raul Ritter | 5 | 19 | 25 | 2 | 3.7 | 6.5075 | Rebrote | 0.0010752 | 3.6914
Glombovski | Eucalyptus hybrid | 3*2 | 220 | 2 | 5.2 | 300 | 2020 | 2024-07-23 | 3*2 | Raul Ritter | 5 | 20 | 26 | 2 | 8.35 | 12.3717 |  | 0.005476 | 32.7985
Glombovski | Eucalyptus hybrid | 3*2 | 220 | 2 | 5.2 | 300 | 2020 | 2024-07-23 | 3*2 | Raul Ritter | 5 | 21 | 27 | 2 |  |  | F
Glombovski | Eucalyptus hybrid | 3*2 | 220 | 2 | 5.2 | 300 | 2020 | 2024-07-23 | 3*2 | Raul Ritter | 5 | 22 | 28 | 2 | 9.3 | 13.2527 |  | 0.0067929 | 43.0361
Glombovski | Eucalyptus hybrid | 3*2 | 220 | 2 | 5.2 | 300 | 2020 | 2024-07-23 | 3*2 | Raul Ritter | 5 | 23 | 29 | 2 | 7.45 | 11.4378 |  | 0.0043592 | 24.4527
Glombovski | Eucalyptus hybrid | 3*2 | 220 | 2 | 5.2 | 300 | 2020 | 2024-07-23 | 3*2 | Raul Ritter | 5 | 24 | 30 | 3 | 5.2 | 8.6808 | Rebrote | 0.0021237 | 9.397
Glombovski | Eucalyptus hybrid | 3*2 | 220 | 2 | 5.2 | 300 | 2020 | 2024-07-23 | 3*2 | Raul Ritter | 5 | 24 | 31 | 3 | 5.1 | 8.5442 | Rebrote | 0.0020428 | 8.9148
Glombovski | Eucalyptus hybrid | 3*2 | 220 | 2 | 5.2 | 300 | 2020 | 2024-07-23 | 3*2 | Raul Ritter | 5 | 25 | 32 | 3 | 7.95 | 11.9686 |  | 0.0049639 | 28.9247
Glombovski | Eucalyptus hybrid | 3*2 | 220 | 2 | 5.2 | 300 | 2020 | 2024-07-23 | 3*2 | Raul Ritter | 5 | 26 | 33 | 3 | 4.7 | 7.9861 |  | 0.0017349 | 7.1363
Glombovski | Eucalyptus hybrid | 3*2 | 220 | 2 | 5.2 | 300 | 2020 | 2024-07-23 | 3*2 | Raul Ritter | 5 | 27 | 34 | 3 | 6.4 | 10.2263 |  | 0.003217 | 16.4052
Glombovski | Eucalyptus hybrid | 3*2 | 220 | 2 | 5.2 | 300 | 2020 | 2024-07-23 | 3*2 | Raul Ritter | 5 | 28 | 35 | 3 | 8.1 | 12.122 |  | 0.005153 | 30.3466
Glombovski | Eucalyptus hybrid | 3*2 | 220 | 2 | 5.2 | 300 | 2020 | 2024-07-23 | 3*2 | Raul Ritter | 5 | 29 | 36 | 3 | 5.85 | 9.5392 |  | 0.0026878 | 12.9091
Glombovski | Eucalyptus hybrid | 3*2 | 220 | 2 | 5.2 | 300 | 2020 | 2024-07-23 | 3*2 | Raul Ritter | 5 | 29 | 37 | 3 | 2.2 | 4.066 | Rebrote | 0.00038013 | 0.85743
Glombovski | Eucalyptus hybrid | 3*2 | 220 | 2 | 5.2 | 300 | 2020 | 2024-07-23 | 3*2 | Raul Ritter | 5 | 30 | 38 | 3 | 9.25 | 13.209 |  | 0.0067201 | 42.4615
Glombovski | Eucalyptus hybrid | 3*2 | 220 | 2 | 5.2 | 300 | 2020 | 2024-07-23 | 3*2 | Raul Ritter | 5 | 31 | 39 | 3 | 8.15 | 12.1725 |  | 0.0052168 | 30.8288
Glombovski | Eucalyptus hybrid | 3*2 | 220 | 2 | 5.2 | 300 | 2020 | 2024-07-23 | 3*2 | Raul Ritter | 5 | 31 | 40 | 3 | 1.8 | 3.3696 | Rebrote | 0.00025447 | 0.48475
Glombovski | Eucalyptus hybrid | 3*2 | 220 | 2 | 5.2 | 300 | 2020 | 2024-07-23 | 3*2 | Raul Ritter | 5 | 31 | 41 | 3 | 1.6 | 3.0143 | Rebrote a 0,5 m | 0.00020106 | 0.34642
Glombovski | Eucalyptus hybrid | 3*2 | 220 | 2 | 5.2 | 300 | 2020 | 2024-07-23 | 3*2 | Raul Ritter | 5 | 32 | 42 | 3 | 3.2 | 5.7235 | Tortuoso | 0.00080425 | 2.4633
Glombovski | Eucalyptus hybrid | 3*2 | 220 | 2 | 5.2 | 300 | 2020 | 2024-07-23 | 3*2 | Raul Ritter | 5 | 33 | 43 | 3 | 4.25 | 7.3355 |  | 0.0014186 | 5.4147
Glombovski | Eucalyptus hybrid | 3*2 | 220 | 2 | 5.2 | 300 | 2020 | 2024-07-23 | 3*2 | Raul Ritter | 5 | 34 | 44 | 3 | 5.1 | 8.5442 | Tortuoso | 0.0020428 | 8.9148
Glombovski | Eucalyptus hybrid | 3*2 | 220 | 2 | 5.2 | 300 | 2020 | 2024-07-23 | 3*2 | Raul Ritter | 5 | 35 | 45 | 3 | 8.6 | 12.614 |  | 0.0058088 | 35.3522
Glombovski | Eucalyptus hybrid | 3*2 | 220 | 2 | 5.2 | 300 | 2020 | 2024-07-23 | 3*2 | Raul Ritter | 5 | 35 | 46 | 3 | 2.1 | 3.8937 | Rebrote | 0.00034636 | 0.75144
Glombovski | Eucalyptus hybrid | 3*2 | 220 | 2 | 5.2 | 300 | 2020 | 2024-07-23 | 3*2 | Raul Ritter | 5 | 35 | 47 | 3 | 2 | 3.7202 | Rebrote | 0.00031416 | 0.65422
Glombovski | Eucalyptus hybrid | 3*2 | 220 | 2 | 5.2 | 300 | 2020 | 2024-07-23 | 3*2 | Raul Ritter | 5 | 36 | 48 | 3 | 7.55 | 11.5464 |  | 0.004477 | 25.314
Glombovski | Eucalyptus hybrid | 3*2 | 220 | 2 | 5.2 | 300 | 2020 | 2024-07-23 | 3*2 | Raul Ritter | 5 | 36 | 49 | 3 | 2.9 | 5.2387 | Rebrote | 0.00066052 | 1.8695
Glombovski | Eucalyptus hybrid | 3*2 | 220 | 2 | 5.2 | 300 | 2020 | 2024-07-23 | 3*2 | Raul Ritter | 5 | 37 | 50 | 4 | 7.8 | 11.8125 |  | 0.0047784 | 27.5397
Glombovski | Eucalyptus hybrid | 3*2 | 220 | 2 | 5.2 | 300 | 2020 | 2024-07-23 | 3*2 | Raul Ritter | 5 | 38 | 51 | 4 | 7.35 | 11.3281 |  | 0.0042429 | 23.6078
Glombovski | Eucalyptus hybrid | 3*2 | 220 | 2 | 5.2 | 300 | 2020 | 2024-07-23 | 3*2 | Raul Ritter | 5 | 39 | 52 | 4 | 6.8 | 10.7033 |  | 0.0036317 | 19.2568
Glombovski | Eucalyptus hybrid | 3*2 | 220 | 2 | 5.2 | 300 | 2020 | 2024-07-23 | 3*2 | Raul Ritter | 5 | 40 | 53 | 4 | 7.45 | 11.4378 |  | 0.0043592 | 24.4527
Glombovski | Eucalyptus hybrid | 3*2 | 220 | 2 | 5.2 | 300 | 2020 | 2024-07-23 | 3*2 | Raul Ritter | 5 | 41 | 54 | 4 | 6.75 | 10.6448 |  | 0.0035785 | 18.886
Glombovski | Eucalyptus hybrid | 3*2 | 220 | 2 | 5.2 | 300 | 2020 | 2024-07-23 | 3*2 | Raul Ritter | 5 | 42 | 55 | 4 | 8.65 | 12.6615 |  | 0.0058766 | 35.8751
Glombovski | Eucalyptus hybrid | 3*2 | 220 | 2 | 5.2 | 300 | 2020 | 2024-07-23 | 3*2 | Raul Ritter | 5 | 42 | 56 | 4 | 1.2 | 2.2893 | Rebrote a 0,2 m | 0.0001131 | 0.15199
Glombovski | Eucalyptus hybrid | 3*2 | 220 | 2 | 5.2 | 300 | 2020 | 2024-07-23 | 3*2 | Raul Ritter | 5 | 43 | 57 | 4 |  |  | F
Glombovski | Eucalyptus hybrid | 3*2 | 220 | 2 | 5.2 | 300 | 2020 | 2024-07-23 | 3*2 | Raul Ritter | 5 | 44 | 58 | 4 | 8.65 | 12.6615 |  | 0.0058766 | 35.8751
Glombovski | Eucalyptus hybrid | 3*2 | 220 | 2 | 5.2 | 300 | 2020 | 2024-07-23 | 3*2 | Raul Ritter | 5 | 45 | 59 | 4 | 8.75 | 12.7558 |  | 0.0060132 | 36.9329
Glombovski | Eucalyptus hybrid | 3*2 | 220 | 2 | 5.2 | 300 | 2020 | 2024-07-23 | 3*2 | Raul Ritter | 5 | 46 | 60 | 4 | 6.8 | 10.7033 |  | 0.0036317 | 19.2568
Glombovski | Eucalyptus hybrid | 3*2 | 220 | 2 | 5.2 | 300 | 2020 | 2024-07-23 | 3*2 | Raul Ritter | 5 | 47 | 61 | 4 | 7.1 | 11.0486 |  | 0.0039592 | 21.5681
Glombovski | Eucalyptus hybrid | 3*2 | 220 | 2 | 5.2 | 300 | 2020 | 2024-07-23 | 3*2 | Raul Ritter | 5 | 48 | 62 | 4 | 9.45 | 13.382 |  | 0.0070138 | 44.7831
Glombovski | Eucalyptus hybrid | 3*2 | 220 | 2 | 5.2 | 300 | 2020 | 2024-07-23 | 3*2 | Raul Ritter | 5 | 49 | 63 | 5 | 7.4 | 11.3831 |  | 0.0043009 | 24.0282
Glombovski | Eucalyptus hybrid | 3*2 | 220 | 2 | 5.2 | 300 | 2020 | 2024-07-23 | 3*2 | Raul Ritter | 5 | 50 | 64 | 5 | 7.5 | 11.4923 |  | 0.0044179 | 24.8813
Glombovski | Eucalyptus hybrid | 3*2 | 220 | 2 | 5.2 | 300 | 2020 | 2024-07-23 | 3*2 | Raul Ritter | 5 | 51 | 65 | 5 | 4.6 | 7.8436 |  | 0.0016619 | 6.7286
Glombovski | Eucalyptus hybrid | 3*2 | 220 | 2 | 5.2 | 300 | 2020 | 2024-07-23 | 3*2 | Raul Ritter | 5 | 52 | 66 | 5 | 8.55 | 12.5661 |  | 0.0057415 | 34.8333
Glombovski | Eucalyptus hybrid | 3*2 | 220 | 2 | 5.2 | 300 | 2020 | 2024-07-23 | 3*2 | Raul Ritter | 5 | 53 | 67 | 5 | 8.1 | 12.122 |  | 0.005153 | 30.3466
Glombovski | Eucalyptus hybrid | 3*2 | 220 | 2 | 5.2 | 300 | 2020 | 2024-07-23 | 3*2 | Raul Ritter | 5 | 54 | 68 | 5 | 3.2 | 5.7235 | Rebrote | 0.00080425 | 2.4633
Glombovski | Eucalyptus hybrid | 3*2 | 220 | 2 | 5.2 | 300 | 2020 | 2024-07-23 | 3*2 | Raul Ritter | 5 | 54 | 69 | 5 | 1.2 | 2.2893 | Rebrote | 0.0001131 | 0.15199
Glombovski | Eucalyptus hybrid | 3*2 | 220 | 2 | 5.2 | 300 | 2020 | 2024-07-23 | 3*2 | Raul Ritter | 5 | 54 | 70 | 5 | 0.7 | 1.9 | Rebrote | 3.8485e-05 | 0.046287
Glombovski | Eucalyptus hybrid | 3*2 | 220 | 2 | 5.2 | 300 | 2020 | 2024-07-23 | 3*2 | Raul Ritter | 5 | 55 | 71 | 5 | 7.45 | 11.4378 |  | 0.0043592 | 24.4527
Glombovski | Eucalyptus hybrid | 3*2 | 220 | 2 | 5.2 | 300 | 2020 | 2024-07-23 | 3*2 | Raul Ritter | 5 | 56 | 72 | 5 | 5.25 | 8.7486 |  | 0.0021648 | 9.6439
Glombovski | Eucalyptus hybrid | 3*2 | 220 | 2 | 5.2 | 300 | 2020 | 2024-07-23 | 3*2 | Raul Ritter | 5 | 57 | 73 | 5 | 9.45 | 13.382 |  | 0.0070138 | 44.7831
Glombovski | Eucalyptus hybrid | 3*2 | 220 | 2 | 5.2 | 300 | 2020 | 2024-07-23 | 3*2 | Raul Ritter | 5 | 57 | 74 | 5 | 1.9 | 3.5455 | Rebrote | 0.00028353 | 0.56543
Glombovski | Eucalyptus hybrid | 3*2 | 220 | 2 | 5.2 | 300 | 2020 | 2024-07-23 | 3*2 | Raul Ritter | 5 | 58 | 75 | 5 | 7.8 | 11.8125 |  | 0.0047784 | 27.5397
Glombovski | Eucalyptus hybrid | 3*2 | 220 | 2 | 5.2 | 300 | 2020 | 2024-07-23 | 3*2 | Raul Ritter | 5 | 59 | 76 | 5 | 5.7 | 9.3456 |  | 0.0025518 | 12.0397
Glombovski | Eucalyptus hybrid | 3*2 | 220 | 2 | 5.2 | 300 | 2020 | 2024-07-23 | 3*2 | Raul Ritter | 5 | 60 | 77 | 5 | 8.2 | 12.2228 |  | 0.005281 | 31.3151
Glombovski | Eucalyptus hybrid | 3*2 | 220 | 2 | 5.2 | 300 | 2020 | 2024-07-23 | 3*2 | Raul Ritter | 5 | 60 | 78 | 5 | 1.4 | 2.6542 | Rebrote a 0,1 m | 0.00015394 | 0.23645
Glombovski | Eucalyptus hybrid | 3*2 | 320 | 3 | 5.3 | 300 | 2020 | 2024-07-22 | 3*2 | Raul Ritter | 5 | 1 | 1 | 1 | 4.35 | 7.4822 |  | 0.0014862 | 5.7724
Glombovski | Eucalyptus hybrid | 3*2 | 320 | 3 | 5.3 | 300 | 2020 | 2024-07-22 | 3*2 | Raul Ritter | 5 | 2 | 2 | 1 | 2.5 | 4.5758 |  | 0.00049088 | 1.231
Glombovski | Eucalyptus hybrid | 3*2 | 320 | 3 | 5.3 | 300 | 2020 | 2024-07-22 | 3*2 | Raul Ritter | 5 | 3 | 3 | 1 | 8.9 | 12.8949 |  | 0.0062212 | 38.5498
Glombovski | Eucalyptus hybrid | 3*2 | 320 | 3 | 5.3 | 300 | 2020 | 2024-07-22 | 3*2 | Raul Ritter | 5 | 4 | 4 | 1 | 11.2 | 14.6919 |  | 0.0098521 | 67.6213
Glombovski | Eucalyptus hybrid | 3*2 | 320 | 3 | 5.3 | 300 | 2020 | 2024-07-22 | 3*2 | Raul Ritter | 5 | 5 | 5 | 1 | 3.85 | 6.7369 |  | 0.0011642 | 4.1213
Glombovski | Eucalyptus hybrid | 3*2 | 320 | 3 | 5.3 | 300 | 2020 | 2024-07-22 | 3*2 | Raul Ritter | 5 | 6 | 6 | 1 | 4.8 | 8.1275 |  | 0.0018096 | 7.5586
Glombovski | Eucalyptus hybrid | 3*2 | 320 | 3 | 5.3 | 300 | 2020 | 2024-07-22 | 3*2 | Raul Ritter | 5 | 7 | 7 | 1 | 9.95 | 13.7935 |  | 0.0077757 | 50.8553
Glombovski | Eucalyptus hybrid | 3*2 | 320 | 3 | 5.3 | 300 | 2020 | 2024-07-22 | 3*2 | Raul Ritter | 5 | 8 | 8 | 1 | 9.4 | 13.3392 |  | 0.0069398 | 44.1969
Glombovski | Eucalyptus hybrid | 3*2 | 320 | 3 | 5.3 | 300 | 2020 | 2024-07-22 | 3*2 | Raul Ritter | 5 | 9 | 9 | 1 | 9.55 | 13.4666 |  | 0.007163 | 45.9671
Glombovski | Eucalyptus hybrid | 3*2 | 320 | 3 | 5.3 | 300 | 2020 | 2024-07-22 | 3*2 | Raul Ritter | 5 | 10 | 10 | 1 |  |  | F
Glombovski | Eucalyptus hybrid | 3*2 | 320 | 3 | 5.3 | 300 | 2020 | 2024-07-22 | 3*2 | Raul Ritter | 5 | 11 | 11 | 1 | 11.25 | 14.724 |  | 0.0099402 | 68.3361
Glombovski | Eucalyptus hybrid | 3*2 | 320 | 3 | 5.3 | 300 | 2020 | 2024-07-22 | 3*2 | Raul Ritter | 5 | 12 | 12 | 1 | 8.65 | 12.6615 |  | 0.0058766 | 35.8751
Glombovski | Eucalyptus hybrid | 3*2 | 320 | 3 | 5.3 | 300 | 2020 | 2024-07-22 | 3*2 | Raul Ritter | 5 | 13 | 13 | 2 |  |  | F
Glombovski | Eucalyptus hybrid | 3*2 | 320 | 3 | 5.3 | 300 | 2020 | 2024-07-22 | 3*2 | Raul Ritter | 5 | 14 | 14 | 2 | 7.55 | 11 |  | 0.004477 | 24.0256
Glombovski | Eucalyptus hybrid | 3*2 | 320 | 3 | 5.3 | 300 | 2020 | 2024-07-22 | 3*2 | Raul Ritter | 5 | 15 | 15 | 2 |  |  | F
Glombovski | Eucalyptus hybrid | 3*2 | 320 | 3 | 5.3 | 300 | 2020 | 2024-07-22 | 3*2 | Raul Ritter | 5 | 16 | 16 | 2 | 4.1 | 7.1133 |  | 0.0013203 | 4.9042
Glombovski | Eucalyptus hybrid | 3*2 | 320 | 3 | 5.3 | 300 | 2020 | 2024-07-22 | 3*2 | Raul Ritter | 5 | 17 | 17 | 2 | 10.5 | 14.2118 |  | 0.008659 | 57.963
Glombovski | Eucalyptus hybrid | 3*2 | 320 | 3 | 5.3 | 300 | 2020 | 2024-07-22 | 3*2 | Raul Ritter | 5 | 18 | 18 | 2 | 11.35 | 14.7872 |  | 0.010118 | 69.7752
Glombovski | Eucalyptus hybrid | 3*2 | 320 | 3 | 5.3 | 300 | 2020 | 2024-07-22 | 3*2 | Raul Ritter | 5 | 19 | 19 | 2 |  |  | F
Glombovski | Eucalyptus hybrid | 3*2 | 320 | 3 | 5.3 | 300 | 2020 | 2024-07-22 | 3*2 | Raul Ritter | 5 | 20 | 20 | 2 | 5.35 | 8.8834 |  | 0.002248 | 10.1491
Glombovski | Eucalyptus hybrid | 3*2 | 320 | 3 | 5.3 | 300 | 2020 | 2024-07-22 | 3*2 | Raul Ritter | 5 | 21 | 21 | 2 | 10.55 | 14.248 |  | 0.0087417 | 58.6307
Glombovski | Eucalyptus hybrid | 3*2 | 320 | 3 | 5.3 | 300 | 2020 | 2024-07-22 | 3*2 | Raul Ritter | 5 | 22 | 22 | 2 |  |  | F
Glombovski | Eucalyptus hybrid | 3*2 | 320 | 3 | 5.3 | 300 | 2020 | 2024-07-22 | 3*2 | Raul Ritter | 5 | 23 | 23 | 2 | 6.8 | 11 |  | 0.0036317 | 19.8326
Glombovski | Eucalyptus hybrid | 3*2 | 320 | 3 | 5.3 | 300 | 2020 | 2024-07-22 | 3*2 | Raul Ritter | 5 | 24 | 24 | 2 | 10.05 | 13.8722 |  | 0.0079327 | 52.1148
Glombovski | Eucalyptus hybrid | 3*2 | 320 | 3 | 5.3 | 300 | 2020 | 2024-07-22 | 3*2 | Raul Ritter | 5 | 25 | 25 | 2 | 9.15 | 13.1207 |  | 0.0065756 | 41.3242
Glombovski | Eucalyptus hybrid | 3*2 | 320 | 3 | 5.3 | 300 | 2020 | 2024-07-22 | 3*2 | Raul Ritter | 5 | 26 | 26 | 3 | 8.4 | 12.4207 |  | 0.0055418 | 33.3011
Glombovski | Eucalyptus hybrid | 3*2 | 320 | 3 | 5.3 | 300 | 2020 | 2024-07-22 | 3*2 | Raul Ritter | 5 | 27 | 27 | 3 | 9.05 | 13.0313 |  | 0.0064326 | 40.2026
Glombovski | Eucalyptus hybrid | 3*2 | 320 | 3 | 5.3 | 300 | 2020 | 2024-07-22 | 3*2 | Raul Ritter | 5 | 28 | 28 | 3 |  |  | F
Glombovski | Eucalyptus hybrid | 3*2 | 320 | 3 | 5.3 | 300 | 2020 | 2024-07-22 | 3*2 | Raul Ritter | 5 | 29 | 29 | 3 | 10.05 | 13.8722 |  | 0.0079327 | 52.1148
Glombovski | Eucalyptus hybrid | 3*2 | 320 | 3 | 5.3 | 300 | 2020 | 2024-07-22 | 3*2 | Raul Ritter | 5 | 30 | 30 | 3 | 8.85 | 12.8488 |  | 0.0061514 | 38.0069
Glombovski | Eucalyptus hybrid | 3*2 | 320 | 3 | 5.3 | 300 | 2020 | 2024-07-22 | 3*2 | Raul Ritter | 5 | 31 | 31 | 3 | 10.15 | 13.9498 |  | 0.0080914 | 53.3891
Glombovski | Eucalyptus hybrid | 3*2 | 320 | 3 | 5.3 | 300 | 2020 | 2024-07-22 | 3*2 | Raul Ritter | 5 | 32 | 32 | 3 | 9.4 | 13.3392 |  | 0.0069398 | 44.1969
Glombovski | Eucalyptus hybrid | 3*2 | 320 | 3 | 5.3 | 300 | 2020 | 2024-07-22 | 3*2 | Raul Ritter | 5 | 33 | 33 | 3 |  |  | F
Glombovski | Eucalyptus hybrid | 3*2 | 320 | 3 | 5.3 | 300 | 2020 | 2024-07-22 | 3*2 | Raul Ritter | 5 | 34 | 34 | 3 | 11.5 | 14.8799 |  | 0.010387 | 71.9575
Glombovski | Eucalyptus hybrid | 3*2 | 320 | 3 | 5.3 | 300 | 2020 | 2024-07-22 | 3*2 | Raul Ritter | 5 | 35 | 35 | 3 | 4.8 | 8.1275 |  | 0.0018096 | 7.5586
Glombovski | Eucalyptus hybrid | 3*2 | 320 | 3 | 5.3 | 300 | 2020 | 2024-07-22 | 3*2 | Raul Ritter | 5 | 36 | 36 | 3 | 8.15 | 12.1725 |  | 0.0052168 | 30.8288
Glombovski | Eucalyptus hybrid | 3*2 | 320 | 3 | 5.3 | 300 | 2020 | 2024-07-22 | 3*2 | Raul Ritter | 5 | 37 | 37 | 4 | 11.7 | 14.9992 |  | 0.010751 | 74.9101
Glombovski | Eucalyptus hybrid | 3*2 | 320 | 3 | 5.3 | 300 | 2020 | 2024-07-22 | 3*2 | Raul Ritter | 5 | 38 | 38 | 4 | 9.1 | 13.0762 |  | 0.0065039 | 40.7614
Glombovski | Eucalyptus hybrid | 3*2 | 320 | 3 | 5.3 | 300 | 2020 | 2024-07-22 | 3*2 | Raul Ritter | 5 | 39 | 39 | 4 | 10.15 | 13.9498 |  | 0.0080914 | 53.3891
Glombovski | Eucalyptus hybrid | 3*2 | 320 | 3 | 5.3 | 300 | 2020 | 2024-07-22 | 3*2 | Raul Ritter | 5 | 40 | 40 | 4 | 8.65 | 12.6615 |  | 0.0058766 | 35.8751
Glombovski | Eucalyptus hybrid | 3*2 | 320 | 3 | 5.3 | 300 | 2020 | 2024-07-22 | 3*2 | Raul Ritter | 5 | 41 | 41 | 4 | 9.3 | 13.2527 |  | 0.0067929 | 43.0361
Glombovski | Eucalyptus hybrid | 3*2 | 320 | 3 | 5.3 | 300 | 2020 | 2024-07-22 | 3*2 | Raul Ritter | 5 | 42 | 42 | 4 | 8.9 | 12.8949 |  | 0.0062212 | 38.5498
Glombovski | Eucalyptus hybrid | 3*2 | 320 | 3 | 5.3 | 300 | 2020 | 2024-07-22 | 3*2 | Raul Ritter | 5 | 43 | 43 | 4 | 7.3 | 11.2728 |  | 0.0041854 | 23.1916
Glombovski | Eucalyptus hybrid | 3*2 | 320 | 3 | 5.3 | 300 | 2020 | 2024-07-22 | 3*2 | Raul Ritter | 5 | 44 | 44 | 4 | 10.65 | 14.3196 |  | 0.0089082 | 59.9764
Glombovski | Eucalyptus hybrid | 3*2 | 320 | 3 | 5.3 | 300 | 2020 | 2024-07-22 | 3*2 | Raul Ritter | 5 | 45 | 45 | 4 | 9 | 12.9861 | Bifurcado a 0,5 m | 0.0063617 | 39.6477
Glombovski | Eucalyptus hybrid | 3*2 | 320 | 3 | 5.3 | 300 | 2020 | 2024-07-22 | 3*2 | Raul Ritter | 5 | 45 | 46 | 4 | 4 | 6.9636 | Bifurcación | 0.0012566 | 4.581
Glombovski | Eucalyptus hybrid | 3*2 | 320 | 3 | 5.3 | 300 | 2020 | 2024-07-22 | 3*2 | Raul Ritter | 5 | 46 | 47 | 4 | 7.1 | 11.0486 |  | 0.0039592 | 21.5681
Glombovski | Eucalyptus hybrid | 3*2 | 320 | 3 | 5.3 | 300 | 2020 | 2024-07-22 | 3*2 | Raul Ritter | 5 | 47 | 48 | 4 | 9.7 | 13.5914 |  | 0.0073898 | 47.7718
Glombovski | Eucalyptus hybrid | 3*2 | 420 | 4 | 5.4 | 300 | 2020 | 2024-07-23 | 3*2 | Raul Ritter | 5 | 1 | 1 | 1 | 11.95 | 14.5 |  | 0.011216 | 75.0814
Glombovski | Eucalyptus hybrid | 3*2 | 420 | 4 | 5.4 | 300 | 2020 | 2024-07-23 | 3*2 | Raul Ritter | 5 | 2 | 2 | 1 | 4.05 | 6.85 |  | 0.0012883 | 4.6042
Glombovski | Eucalyptus hybrid | 3*2 | 420 | 4 | 5.4 | 300 | 2020 | 2024-07-23 | 3*2 | Raul Ritter | 5 | 2 | 3 | 1 | 1.1 | 1.7 | Rebrote | 9.5033e-05 | 0.094026
Glombovski | Eucalyptus hybrid | 3*2 | 420 | 4 | 5.4 | 300 | 2020 | 2024-07-23 | 3*2 | Raul Ritter | 5 | 3 | 4 | 1 | 12.15 | 13.9 | Bifurcado a 1,5 m | 0.011594 | 73.9552
Glombovski | Eucalyptus hybrid | 3*2 | 420 | 4 | 5.4 | 300 | 2020 | 2024-07-23 | 3*2 | Raul Ritter | 5 | 3 | 5 | 1 | 2.2 | 4.066 | Rebrote a 0,2 m | 0.00038013 | 0.85743
Glombovski | Eucalyptus hybrid | 3*2 | 420 | 4 | 5.4 | 300 | 2020 | 2024-07-23 | 3*2 | Raul Ritter | 5 | 4 | 6 | 1 |  |  | F
Glombovski | Eucalyptus hybrid | 3*2 | 420 | 4 | 5.4 | 300 | 2020 | 2024-07-23 | 3*2 | Raul Ritter | 5 | 5 | 7 | 1 | 10.95 | 13.6 |  | 0.0094171 | 59.6991
Glombovski | Eucalyptus hybrid | 3*2 | 420 | 4 | 5.4 | 300 | 2020 | 2024-07-23 | 3*2 | Raul Ritter | 5 | 5 | 8 | 1 | 1 | 1.9197 | Rebrote | 7.854e-05 | 0.090001
Glombovski | Eucalyptus hybrid | 3*2 | 420 | 4 | 5.4 | 300 | 2020 | 2024-07-23 | 3*2 | Raul Ritter | 5 | 5 | 9 | 1 | 1 | 1.9197 | Rebrote | 7.854e-05 | 0.090001
Glombovski | Eucalyptus hybrid | 3*2 | 420 | 4 | 5.4 | 300 | 2020 | 2024-07-23 | 3*2 | Raul Ritter | 5 | 6 | 10 | 1 | 7.5 | 9.8 | Trifurcación | 0.0044179 | 20.9567
Glombovski | Eucalyptus hybrid | 3*2 | 420 | 4 | 5.4 | 300 | 2020 | 2024-07-23 | 3*2 | Raul Ritter | 5 | 6 | 11 | 1 | 6.1 | 9.5 | Trifurcación | 0.0029225 | 13.8765
Glombovski | Eucalyptus hybrid | 3*2 | 420 | 4 | 5.4 | 300 | 2020 | 2024-07-23 | 3*2 | Raul Ritter | 5 | 6 | 12 | 1 | 5 | 9 | Trifurcación | 0.0019635 | 9.0921
Glombovski | Eucalyptus hybrid | 3*2 | 420 | 4 | 5.4 | 300 | 2020 | 2024-07-23 | 3*2 | Raul Ritter | 5 | 6 | 13 | 1 | 1.2 | 2.2893 | Rebrote | 0.0001131 | 0.15199
Glombovski | Eucalyptus hybrid | 3*2 | 420 | 4 | 5.4 | 300 | 2020 | 2024-07-23 | 3*2 | Raul Ritter | 5 | 7 | 14 | 1 | 6.35 | 9.6 |  | 0.0031669 | 15.1063
Glombovski | Eucalyptus hybrid | 3*2 | 420 | 4 | 5.4 | 300 | 2020 | 2024-07-23 | 3*2 | Raul Ritter | 5 | 7 | 15 | 1 | 2.1 | 3.8937 | Rebrote | 0.00034636 | 0.75144
Glombovski | Eucalyptus hybrid | 3*2 | 420 | 4 | 5.4 | 300 | 2020 | 2024-07-23 | 3*2 | Raul Ritter | 5 | 8 | 16 | 1 |  |  | F
Glombovski | Eucalyptus hybrid | 3*2 | 420 | 4 | 5.4 | 300 | 2020 | 2024-07-23 | 3*2 | Raul Ritter | 5 | 9 | 17 | 1 | 10 | 12.4 |  | 0.007854 | 45.7598
Glombovski | Eucalyptus hybrid | 3*2 | 420 | 4 | 5.4 | 300 | 2020 | 2024-07-23 | 3*2 | Raul Ritter | 5 | 9 | 18 | 1 | 4.1 | 7.1133 | Rebrote. Tortuoso | 0.0013203 | 4.9042
Glombovski | Eucalyptus hybrid | 3*2 | 420 | 4 | 5.4 | 300 | 2020 | 2024-07-23 | 3*2 | Raul Ritter | 5 | 9 | 19 | 1 | 3.1 | 5.5631 | Rebrote | 0.00075477 | 2.2539
Glombovski | Eucalyptus hybrid | 3*2 | 420 | 4 | 5.4 | 300 | 2020 | 2024-07-23 | 3*2 | Raul Ritter | 5 | 10 | 20 | 1 | 9.65 | 13 | Bifurcado a 1,2 m | 0.0073138 | 45.1061
Glombovski | Eucalyptus hybrid | 3*2 | 420 | 4 | 5.4 | 300 | 2020 | 2024-07-23 | 3*2 | Raul Ritter | 5 | 10 | 21 | 1 | 2.1 | 3.8937 | Bifurcación | 0.00034636 | 0.75144
Glombovski | Eucalyptus hybrid | 3*2 | 420 | 4 | 5.4 | 300 | 2020 | 2024-07-23 | 3*2 | Raul Ritter | 5 | 11 | 22 | 1 | 12.25 | 13.9 | Bifurcado a 1,2 m | 0.011786 | 75.0749
Glombovski | Eucalyptus hybrid | 3*2 | 420 | 4 | 5.4 | 300 | 2020 | 2024-07-23 | 3*2 | Raul Ritter | 5 | 11 | 23 | 1 | 2.2 | 4.066 | Bifurcación | 0.00038013 | 0.85743
Glombovski | Eucalyptus hybrid | 3*2 | 420 | 4 | 5.4 | 300 | 2020 | 2024-07-23 | 3*2 | Raul Ritter | 5 | 12 | 24 | 1 |  |  | F
Glombovski | Eucalyptus hybrid | 3*2 | 420 | 4 | 5.4 | 300 | 2020 | 2024-07-23 | 3*2 | Raul Ritter | 5 | 13 | 25 | 2 |  |  | F
Glombovski | Eucalyptus hybrid | 3*2 | 420 | 4 | 5.4 | 300 | 2020 | 2024-07-23 | 3*2 | Raul Ritter | 5 | 14 | 26 | 2 |  |  | F
Glombovski | Eucalyptus hybrid | 3*2 | 420 | 4 | 5.4 | 300 | 2020 | 2024-07-23 | 3*2 | Raul Ritter | 5 | 15 | 27 | 2 | 10.35 | 14.1013 |  | 0.0084134 | 55.9813
Glombovski | Eucalyptus hybrid | 3*2 | 420 | 4 | 5.4 | 300 | 2020 | 2024-07-23 | 3*2 | Raul Ritter | 5 | 15 | 28 | 2 | 4.6 | 7.8436 | Rebrote a 0,2 m | 0.0016619 | 6.7286
Glombovski | Eucalyptus hybrid | 3*2 | 420 | 4 | 5.4 | 300 | 2020 | 2024-07-23 | 3*2 | Raul Ritter | 5 | 15 | 29 | 2 | 3.5 | 6.1974 | Rebrote | 0.00096212 | 3.163
Glombovski | Eucalyptus hybrid | 3*2 | 420 | 4 | 5.4 | 300 | 2020 | 2024-07-23 | 3*2 | Raul Ritter | 5 | 16 | 30 | 2 |  |  | F
Glombovski | Eucalyptus hybrid | 3*2 | 420 | 4 | 5.4 | 300 | 2020 | 2024-07-23 | 3*2 | Raul Ritter | 5 | 17 | 31 | 2 | 10.95 | 14.5271 | Bifurcado a 0,8 m | 0.0094171 | 64.0962
Glombovski | Eucalyptus hybrid | 3*2 | 420 | 4 | 5.4 | 300 | 2020 | 2024-07-23 | 3*2 | Raul Ritter | 5 | 17 | 32 | 2 | 3.3 | 5.8826 |  | 0.0008553 | 2.6845
Glombovski | Eucalyptus hybrid | 3*2 | 420 | 4 | 5.4 | 300 | 2020 | 2024-07-23 | 3*2 | Raul Ritter | 5 | 18 | 33 | 2 |  |  | F
Glombovski | Eucalyptus hybrid | 3*2 | 420 | 4 | 5.4 | 300 | 2020 | 2024-07-23 | 3*2 | Raul Ritter | 5 | 19 | 34 | 2 | 11.85 | 15.0855 | Bifurcado a 0,7 m | 0.011029 | 77.1559
Glombovski | Eucalyptus hybrid | 3*2 | 420 | 4 | 5.4 | 300 | 2020 | 2024-07-23 | 3*2 | Raul Ritter | 5 | 19 | 35 | 2 | 2.6 | 4.7433 |  | 0.00053093 | 1.375
Glombovski | Eucalyptus hybrid | 3*2 | 420 | 4 | 5.4 | 300 | 2020 | 2024-07-23 | 3*2 | Raul Ritter | 5 | 20 | 36 | 2 |  |  | F
Glombovski | Eucalyptus hybrid | 3*2 | 420 | 4 | 5.4 | 300 | 2020 | 2024-07-23 | 3*2 | Raul Ritter | 5 | 21 | 37 | 2 | 8.25 | 12.2727 |  | 0.0053456 | 31.8055
Glombovski | Eucalyptus hybrid | 3*2 | 420 | 4 | 5.4 | 300 | 2020 | 2024-07-23 | 3*2 | Raul Ritter | 5 | 21 | 38 | 2 | 4.9 | 8.2676 | Rebrote | 0.0018857 | 7.9957
Glombovski | Eucalyptus hybrid | 3*2 | 420 | 4 | 5.4 | 300 | 2020 | 2024-07-23 | 3*2 | Raul Ritter | 5 | 22 | 39 | 2 |  |  | F
Glombovski | Eucalyptus hybrid | 3*2 | 420 | 4 | 5.4 | 300 | 2020 | 2024-07-23 | 3*2 | Raul Ritter | 5 | 23 | 40 | 3 | 11.4 | 14.8184 |  | 0.010207 | 70.4995
Glombovski | Eucalyptus hybrid | 3*2 | 420 | 4 | 5.4 | 300 | 2020 | 2024-07-23 | 3*2 | Raul Ritter | 5 | 23 | 41 | 3 | 3.1 | 5.5631 | Rebrote | 0.00075477 | 2.2539
Glombovski | Eucalyptus hybrid | 3*2 | 420 | 4 | 5.4 | 300 | 2020 | 2024-07-23 | 3*2 | Raul Ritter | 5 | 23 | 42 | 3 | 2.4 | 4.407 | Rebrote | 0.00045239 | 1.0969
Glombovski | Eucalyptus hybrid | 3*2 | 420 | 4 | 5.4 | 300 | 2020 | 2024-07-23 | 3*2 | Raul Ritter | 5 | 23 | 43 | 3 | 1.9 | 3.5455 | Rebrote | 0.00028353 | 0.56543
Glombovski | Eucalyptus hybrid | 3*2 | 420 | 4 | 5.4 | 300 | 2020 | 2024-07-23 | 3*2 | Raul Ritter | 5 | 24 | 44 | 3 |  |  | F
Glombovski | Eucalyptus hybrid | 3*2 | 420 | 4 | 5.4 | 300 | 2020 | 2024-07-23 | 3*2 | Raul Ritter | 5 | 25 | 45 | 3 |  |  | F
Glombovski | Eucalyptus hybrid | 3*2 | 420 | 4 | 5.4 | 300 | 2020 | 2024-07-23 | 3*2 | Raul Ritter | 5 | 26 | 46 | 3 | 11.15 | 14.6596 |  | 0.0097643 | 66.9098
Glombovski | Eucalyptus hybrid | 3*2 | 420 | 4 | 5.4 | 300 | 2020 | 2024-07-23 | 3*2 | Raul Ritter | 5 | 26 | 47 | 3 | 2.8 | 5.0748 | Rebrote 1 m | 0.00061575 | 1.694
Glombovski | Eucalyptus hybrid | 3*2 | 420 | 4 | 5.4 | 300 | 2020 | 2024-07-23 | 3*2 | Raul Ritter | 5 | 26 | 48 | 3 | 2 | 3.7202 | Rebrote | 0.00031416 | 0.65422
Glombovski | Eucalyptus hybrid | 3*2 | 420 | 4 | 5.4 | 300 | 2020 | 2024-07-23 | 3*2 | Raul Ritter | 5 | 27 | 49 | 3 | 12.35 | 15.354 |  | 0.011979 | 84.8258
Glombovski | Eucalyptus hybrid | 3*2 | 420 | 4 | 5.4 | 300 | 2020 | 2024-07-23 | 3*2 | Raul Ritter | 5 | 27 | 50 | 3 | 2.6 | 4.7433 |  | 0.00053093 | 1.375
Glombovski | Eucalyptus hybrid | 3*2 | 420 | 4 | 5.4 | 300 | 2020 | 2024-07-23 | 3*2 | Raul Ritter | 5 | 28 | 51 | 3 | 10.35 | 14.1013 |  | 0.0084134 | 55.9813
Glombovski | Eucalyptus hybrid | 3*2 | 420 | 4 | 5.4 | 300 | 2020 | 2024-07-23 | 3*2 | Raul Ritter | 5 | 28 | 52 | 3 | 2.8 | 5.0748 | Rebrote | 0.00061575 | 1.694
Glombovski | Eucalyptus hybrid | 3*2 | 420 | 4 | 5.4 | 300 | 2020 | 2024-07-23 | 3*2 | Raul Ritter | 5 | 28 | 53 | 3 | 2.3 | 4.2371 | Rebrote | 0.00041548 | 0.97248
Glombovski | Eucalyptus hybrid | 3*2 | 420 | 4 | 5.4 | 300 | 2020 | 2024-07-23 | 3*2 | Raul Ritter | 5 | 29 | 54 | 3 |  |  | F
Glombovski | Eucalyptus hybrid | 3*2 | 420 | 4 | 5.4 | 300 | 2020 | 2024-07-23 | 3*2 | Raul Ritter | 5 | 30 | 55 | 3 |  |  | F
Glombovski | Eucalyptus hybrid | 3*2 | 420 | 4 | 5.4 | 300 | 2020 | 2024-07-23 | 3*2 | Raul Ritter | 5 | 31 | 56 | 3 |  |  | F
Glombovski | Eucalyptus hybrid | 3*2 | 420 | 4 | 5.4 | 300 | 2020 | 2024-07-23 | 3*2 | Raul Ritter | 5 | 32 | 57 | 3 |  |  | F
Glombovski | Eucalyptus hybrid | 3*2 | 420 | 4 | 5.4 | 300 | 2020 | 2024-07-23 | 3*2 | Raul Ritter | 5 | 33 | 58 | 4 |  |  | F
Glombovski | Eucalyptus hybrid | 3*2 | 420 | 4 | 5.4 | 300 | 2020 | 2024-07-23 | 3*2 | Raul Ritter | 5 | 34 | 59 | 4 |  |  | F
Glombovski | Eucalyptus hybrid | 3*2 | 420 | 4 | 5.4 | 300 | 2020 | 2024-07-23 | 3*2 | Raul Ritter | 5 | 35 | 60 | 4 |  |  | F
Glombovski | Eucalyptus hybrid | 3*2 | 420 | 4 | 5.4 | 300 | 2020 | 2024-07-23 | 3*2 | Raul Ritter | 5 | 36 | 61 | 4 | 10.4 | 14.1384 |  | 0.0084949 | 56.6383
Glombovski | Eucalyptus hybrid | 3*2 | 420 | 4 | 5.4 | 300 | 2020 | 2024-07-23 | 3*2 | Raul Ritter | 5 | 36 | 62 | 4 | 8.1 | 12.122 |  | 0.005153 | 30.3466
Glombovski | Eucalyptus hybrid | 3*2 | 420 | 4 | 5.4 | 300 | 2020 | 2024-07-23 | 3*2 | Raul Ritter | 5 | 36 | 63 | 4 | 3.7 | 6.5075 | Rebrote | 0.0010752 | 3.6914
Glombovski | Eucalyptus hybrid | 3*2 | 420 | 4 | 5.4 | 300 | 2020 | 2024-07-23 | 3*2 | Raul Ritter | 5 | 36 | 64 | 4 | 2.4 | 4.407 | Rebrote | 0.00045239 | 1.0969
Glombovski | Eucalyptus hybrid | 3*2 | 420 | 4 | 5.4 | 300 | 2020 | 2024-07-23 | 3*2 | Raul Ritter | 5 | 37 | 65 | 4 |  |  | F
Glombovski | Eucalyptus hybrid | 3*2 | 420 | 4 | 5.4 | 300 | 2020 | 2024-07-23 | 3*2 | Raul Ritter | 5 | 38 | 66 | 4 |  |  | F
Glombovski | Eucalyptus hybrid | 3*2 | 420 | 4 | 5.4 | 300 | 2020 | 2024-07-23 | 3*2 | Raul Ritter | 5 | 39 | 67 | 4 | 12.1 | 15.2235 |  | 0.011499 | 80.9564
Glombovski | Eucalyptus hybrid | 3*2 | 420 | 4 | 5.4 | 300 | 2020 | 2024-07-23 | 3*2 | Raul Ritter | 5 | 39 | 68 | 4 | 9.3 | 13.2527 |  | 0.0067929 | 43.0361
Glombovski | Eucalyptus hybrid | 3*2 | 420 | 4 | 5.4 | 300 | 2020 | 2024-07-23 | 3*2 | Raul Ritter | 5 | 39 | 69 | 4 | 2.3 | 4.2371 | Rebrote | 0.00041548 | 0.97248
Glombovski | Eucalyptus hybrid | 3*2 | 420 | 4 | 5.4 | 300 | 2020 | 2024-07-23 | 3*2 | Raul Ritter | 5 | 40 | 70 | 4 |  |  | F
Glombovski | Eucalyptus hybrid | 3*2 | 420 | 4 | 5.4 | 300 | 2020 | 2024-07-23 | 3*2 | Raul Ritter | 5 | 41 | 71 | 4 |  |  | F
Glombovski | Eucalyptus hybrid | 3*2 | 420 | 4 | 5.4 | 300 | 2020 | 2024-07-23 | 3*2 | Raul Ritter | 5 | 42 | 72 | 4 |  |  | F
Glombovski | Eucalyptus hybrid | 3*2 | 420 | 4 | 5.4 | 300 | 2020 | 2024-07-23 | 3*2 | Raul Ritter | 5 | 43 | 73 | 4 |  |  | F
Glombovski | Eucalyptus hybrid | 3*2 | 420 | 4 | 5.4 | 300 | 2020 | 2024-07-23 | 3*2 | Raul Ritter | 5 | 44 | 74 | 5 |  |  | F
Glombovski | Eucalyptus hybrid | 3*2 | 420 | 4 | 5.4 | 300 | 2020 | 2024-07-23 | 3*2 | Raul Ritter | 5 | 45 | 75 | 5 |  |  | F
Glombovski | Eucalyptus hybrid | 3*2 | 420 | 4 | 5.4 | 300 | 2020 | 2024-07-23 | 3*2 | Raul Ritter | 5 | 46 | 76 | 5 |  |  | F
Glombovski | Eucalyptus hybrid | 3*2 | 420 | 4 | 5.4 | 300 | 2020 | 2024-07-23 | 3*2 | Raul Ritter | 5 | 47 | 77 | 5 |  |  | F
Glombovski | Eucalyptus hybrid | 3*2 | 420 | 4 | 5.4 | 300 | 2020 | 2024-07-23 | 3*2 | Raul Ritter | 5 | 48 | 78 | 5 |  |  | F
Glombovski | Eucalyptus hybrid | 3*2 | 420 | 4 | 5.4 | 300 | 2020 | 2024-07-23 | 3*2 | Raul Ritter | 5 | 49 | 79 | 5 |  |  | F
Glombovski | Eucalyptus hybrid | 3*2 | 420 | 4 | 5.4 | 300 | 2020 | 2024-07-23 | 3*2 | Raul Ritter | 5 | 50 | 80 | 5 |  |  | F
Glombovski | Eucalyptus hybrid | 3*2 | 420 | 4 | 5.4 | 300 | 2020 | 2024-07-23 | 3*2 | Raul Ritter | 5 | 51 | 81 | 5 |  |  | F
Glombovski | Eucalyptus hybrid | 3*2 | 420 | 4 | 5.4 | 300 | 2020 | 2024-07-23 | 3*2 | Raul Ritter | 5 | 52 | 82 | 5 |  |  | F
Glombovski | Eucalyptus hybrid | 3*2 | 420 | 4 | 5.4 | 300 | 2020 | 2024-07-23 | 3*2 | Raul Ritter | 5 | 53 | 83 | 5 | 9 | 12.9861 | Rebrote | 0.0063617 | 39.6477
Glombovski | Eucalyptus hybrid | 3*2 | 420 | 4 | 5.4 | 300 | 2020 | 2024-07-23 | 3*2 | Raul Ritter | 5 | 53 | 84 | 5 | 8 | 12.02 | Rebrote | 0.0050266 | 29.3945
Glombovski | Eucalyptus hybrid | 3*2 | 520 | 5 | 5.5 | 300 | 2020 | 2024-07-20 | 3*2 | Raul Ritter | 5 | 1 | 1 | 1 |  |  | F
Glombovski | Eucalyptus hybrid | 3*2 | 520 | 5 | 5.5 | 300 | 2020 | 2024-07-20 | 3*2 | Raul Ritter | 5 | 2 | 2 | 1 | 7.6 | 11.6002 | RS 0,7 | 0.0045365 | 25.7509
Glombovski | Eucalyptus hybrid | 3*2 | 520 | 5 | 5.5 | 300 | 2020 | 2024-07-20 | 3*2 | Raul Ritter | 5 | 3 | 3 | 1 | 5.65 | 9.2805 | RS 0,7 | 0.0025072 | 11.7579
Glombovski | Eucalyptus hybrid | 3*2 | 520 | 5 | 5.5 | 300 | 2020 | 2024-07-20 | 3*2 | Raul Ritter | 5 | 4 | 4 | 1 | 8.2 | 12.2228 |  | 0.005281 | 31.3151
Glombovski | Eucalyptus hybrid | 3*2 | 520 | 5 | 5.5 | 300 | 2020 | 2024-07-20 | 3*2 | Raul Ritter | 5 | 5 | 5 | 1 | 6.5 | 10.3474 | R 1,2 | 0.0033183 | 17.0935
Glombovski | Eucalyptus hybrid | 3*2 | 520 | 5 | 5.5 | 300 | 2020 | 2024-07-20 | 3*2 | Raul Ritter | 5 | 6 | 6 | 1 | 9.65 | 13.5501 |  | 0.0073138 | 47.1664
Glombovski | Eucalyptus hybrid | 3*2 | 520 | 5 | 5.5 | 300 | 2020 | 2024-07-20 | 3*2 | Raul Ritter | 5 | 7 | 7 | 1 |  |  | F
Glombovski | Eucalyptus hybrid | 3*2 | 520 | 5 | 5.5 | 300 | 2020 | 2024-07-20 | 3*2 | Raul Ritter | 5 | 8 | 8 | 1 | 1.7 | 3.1926 | Bif 0,3 | 0.00022698 | 0.41186
Glombovski | Eucalyptus hybrid | 3*2 | 520 | 5 | 5.5 | 300 | 2020 | 2024-07-20 | 3*2 | Raul Ritter | 5 | 8 | 9 | 1 | 7 | 10.9347 | Bif 0,3 | 0.0038485 | 20.7812
Glombovski | Eucalyptus hybrid | 3*2 | 520 | 5 | 5.5 | 300 | 2020 | 2024-07-20 | 3*2 | Raul Ritter | 5 | 9 | 10 | 1 | 2.6 | 4.7433 |  | 0.00053093 | 1.375
Glombovski | Eucalyptus hybrid | 3*2 | 520 | 5 | 5.5 | 300 | 2020 | 2024-07-20 | 3*2 | Raul Ritter | 5 | 9 | 11 | 1 | 6.3 | 10.1041 | bif 0,2 | 0.0031173 | 15.7332
Glombovski | Eucalyptus hybrid | 3*2 | 520 | 5 | 5.5 | 300 | 2020 | 2024-07-20 | 3*2 | Raul Ritter | 5 | 10 | 12 | 1 | 3.7 | 6.5075 |  | 0.0010752 | 3.6914
Glombovski | Eucalyptus hybrid | 3*2 | 520 | 5 | 5.5 | 300 | 2020 | 2024-07-20 | 3*2 | Raul Ritter | 5 | 10 | 13 | 1 | 6.9 | 10.8196 | bif 0,3 | 0.0037393 | 20.0107
Glombovski | Eucalyptus hybrid | 3*2 | 520 | 5 | 5.5 | 300 | 2020 | 2024-07-20 | 3*2 | Raul Ritter | 5 | 11 | 14 | 1 | 8.5 | 12.5179 | RS 1,40 | 0.0056745 | 34.3185
Glombovski | Eucalyptus hybrid | 3*2 | 520 | 5 | 5.5 | 300 | 2020 | 2024-07-20 | 3*2 | Raul Ritter | 5 | 12 | 15 | 1 | 7.85 | 11.8648 | RS 1,30 | 0.0048398 | 27.9973
Glombovski | Eucalyptus hybrid | 3*2 | 520 | 5 | 5.5 | 300 | 2020 | 2024-07-20 | 3*2 | Raul Ritter | 5 | 13 | 16 | 2 |  |  | F
Glombovski | Eucalyptus hybrid | 3*2 | 520 | 5 | 5.5 | 300 | 2020 | 2024-07-20 | 3*2 | Raul Ritter | 5 | 14 | 17 | 2 | 4.6 | 7.8436 |  | 0.0016619 | 6.7286
Glombovski | Eucalyptus hybrid | 3*2 | 520 | 5 | 5.5 | 300 | 2020 | 2024-07-20 | 3*2 | Raul Ritter | 5 | 14 | 18 | 2 | 8.75 | 12.7558 | BIF 0,6 | 0.0060132 | 36.9329
Glombovski | Eucalyptus hybrid | 3*2 | 520 | 5 | 5.5 | 300 | 2020 | 2024-07-20 | 3*2 | Raul Ritter | 5 | 15 | 19 | 2 | 7.65 | 11.6537 | RS 0,3 | 0.0045964 | 26.1919
Glombovski | Eucalyptus hybrid | 3*2 | 520 | 5 | 5.5 | 300 | 2020 | 2024-07-20 | 3*2 | Raul Ritter | 5 | 16 | 20 | 2 | 8.35 | 12.3717 | R 1,1 | 0.005476 | 32.7985
Glombovski | Eucalyptus hybrid | 3*2 | 520 | 5 | 5.5 | 300 | 2020 | 2024-07-20 | 3*2 | Raul Ritter | 5 | 17 | 21 | 2 | 8.8 | 12.8024 |  | 0.0060821 | 37.4679
Glombovski | Eucalyptus hybrid | 3*2 | 520 | 5 | 5.5 | 300 | 2020 | 2024-07-20 | 3*2 | Raul Ritter | 5 | 18 | 22 | 2 | 9.55 | 13.4666 | bif 1,9 | 0.007163 | 45.9671
Glombovski | Eucalyptus hybrid | 3*2 | 520 | 5 | 5.5 | 300 | 2020 | 2024-07-20 | 3*2 | Raul Ritter | 5 | 19 | 23 | 2 | 3.8 | 6.6607 | basal | 0.0011341 | 3.9748
Glombovski | Eucalyptus hybrid | 3*2 | 520 | 5 | 5.5 | 300 | 2020 | 2024-07-20 | 3*2 | Raul Ritter | 5 | 19 | 24 | 2 | 1.5 | 2.8348 |  | 0.00017672 | 0.28806
Glombovski | Eucalyptus hybrid | 3*2 | 520 | 5 | 5.5 | 300 | 2020 | 2024-07-20 | 3*2 | Raul Ritter | 5 | 19 | 25 | 2 | 3.9 | 6.8128 |  | 0.0011946 | 4.2712
Glombovski | Eucalyptus hybrid | 3*2 | 520 | 5 | 5.5 | 300 | 2020 | 2024-07-20 | 3*2 | Raul Ritter | 5 | 20 | 26 | 2 | 9.05 | 13.0313 |  | 0.0064326 | 40.2026
Glombovski | Eucalyptus hybrid | 3*2 | 520 | 5 | 5.5 | 300 | 2020 | 2024-07-20 | 3*2 | Raul Ritter | 5 | 21 | 27 | 2 | 9.95 | 13.7935 | bif 2,2 | 0.0077757 | 50.8553
Glombovski | Eucalyptus hybrid | 3*2 | 520 | 5 | 5.5 | 300 | 2020 | 2024-07-20 | 3*2 | Raul Ritter | 5 | 22 | 28 | 2 | 8.8 | 12.8024 | bif 2 | 0.0060821 | 37.4679
Glombovski | Eucalyptus hybrid | 3*2 | 520 | 5 | 5.5 | 300 | 2020 | 2024-07-20 | 3*2 | Raul Ritter | 5 | 23 | 29 | 2 | 5.5 | 9.0833 | bif 0,8 | 0.0023758 | 10.9359
Glombovski | Eucalyptus hybrid | 3*2 | 520 | 5 | 5.5 | 300 | 2020 | 2024-07-20 | 3*2 | Raul Ritter | 5 | 24 | 30 | 3 | 7.4 | 11.3831 | torcido | 0.0043009 | 24.0282
Glombovski | Eucalyptus hybrid | 3*2 | 520 | 5 | 5.5 | 300 | 2020 | 2024-07-20 | 3*2 | Raul Ritter | 5 | 25 | 31 | 3 | 7.8 | 11.8125 | RS 2 | 0.0047784 | 27.5397
Glombovski | Eucalyptus hybrid | 3*2 | 520 | 5 | 5.5 | 300 | 2020 | 2024-07-20 | 3*2 | Raul Ritter | 5 | 26 | 32 | 3 | 7.2 | 11.1613 |  | 0.0040715 | 22.3716
Glombovski | Eucalyptus hybrid | 3*2 | 520 | 5 | 5.5 | 300 | 2020 | 2024-07-20 | 3*2 | Raul Ritter | 5 | 27 | 33 | 3 | 6.3 | 10.1041 | RS 1,7 | 0.0031173 | 15.7332
Glombovski | Eucalyptus hybrid | 3*2 | 520 | 5 | 5.5 | 300 | 2020 | 2024-07-20 | 3*2 | Raul Ritter | 5 | 28 | 34 | 3 | 5.2 | 8.6808 |  | 0.0021237 | 9.397
Glombovski | Eucalyptus hybrid | 3*2 | 520 | 5 | 5.5 | 300 | 2020 | 2024-07-20 | 3*2 | Raul Ritter | 5 | 28 | 35 | 3 | 4 | 6.9636 | BIF 0,65 | 0.0012566 | 4.581
Glombovski | Eucalyptus hybrid | 3*2 | 520 | 5 | 5.5 | 300 | 2020 | 2024-07-20 | 3*2 | Raul Ritter | 5 | 29 | 36 | 3 | 6.3 | 10.1041 |  | 0.0031173 | 15.7332
Glombovski | Eucalyptus hybrid | 3*2 | 520 | 5 | 5.5 | 300 | 2020 | 2024-07-20 | 3*2 | Raul Ritter | 5 | 30 | 37 | 3 | 8.75 | 12.7558 | RS 0,6 | 0.0060132 | 36.9329
Glombovski | Eucalyptus hybrid | 3*2 | 520 | 5 | 5.5 | 300 | 2020 | 2024-07-20 | 3*2 | Raul Ritter | 5 | 31 | 38 | 3 | 3.9 | 6.8128 | RS 1,1 | 0.0011946 | 4.2712
Glombovski | Eucalyptus hybrid | 3*2 | 520 | 5 | 5.5 | 300 | 2020 | 2024-07-20 | 3*2 | Raul Ritter | 5 | 31 | 39 | 3 | 8.6 | 12.614 | BIF 1,2 | 0.0058088 | 35.3522
Glombovski | Eucalyptus hybrid | 3*2 | 520 | 5 | 5.5 | 300 | 2020 | 2024-07-20 | 3*2 | Raul Ritter | 5 | 32 | 40 | 3 | 3.3 | 5.8826 | torcido | 0.0008553 | 2.6845
Glombovski | Eucalyptus hybrid | 3*2 | 520 | 5 | 5.5 | 300 | 2020 | 2024-07-20 | 3*2 | Raul Ritter | 5 | 32 | 41 | 3 | 1.8 | 3.3696 | RS 2 | 0.00025447 | 0.48475
Glombovski | Eucalyptus hybrid | 3*2 | 520 | 5 | 5.5 | 300 | 2020 | 2024-07-20 | 3*2 | Raul Ritter | 5 | 33 | 42 | 3 | 3.3 | 5.8826 |  | 0.0008553 | 2.6845
Glombovski | Eucalyptus hybrid | 3*2 | 520 | 5 | 5.5 | 300 | 2020 | 2024-07-20 | 3*2 | Raul Ritter | 5 | 33 | 43 | 3 | 7.9 | 11.9168 | RS1,7 | 0.0049017 | 28.4589
Glombovski | Eucalyptus hybrid | 3*2 | 520 | 5 | 5.5 | 300 | 2020 | 2024-07-20 | 3*2 | Raul Ritter | 5 | 34 | 44 | 3 | 5.2 | 8.6808 |  | 0.0021237 | 9.397
Glombovski | Eucalyptus hybrid | 3*2 | 520 | 5 | 5.5 | 300 | 2020 | 2024-07-20 | 3*2 | Raul Ritter | 5 | 34 | 45 | 3 | 4 | 6.9636 |  | 0.0012566 | 4.581
Glombovski | Eucalyptus hybrid | 3*2 | 520 | 5 | 5.5 | 300 | 2020 | 2024-07-20 | 3*2 | Raul Ritter | 5 | 35 | 46 | 4 | 8 | 10.7 |  | 0.0050266 | 25.9313
Glombovski | Eucalyptus hybrid | 3*2 | 520 | 5 | 5.5 | 300 | 2020 | 2024-07-20 | 3*2 | Raul Ritter | 5 | 36 | 47 | 4 | 7.3 | 10.8 | RS 0,6 | 0.0041854 | 22.1451
Glombovski | Eucalyptus hybrid | 3*2 | 520 | 5 | 5.5 | 300 | 2020 | 2024-07-20 | 3*2 | Raul Ritter | 5 | 36 | 48 | 4 | 5.7 | 9.7 | RS 1,1 | 0.0025518 | 12.5324
Glombovski | Eucalyptus hybrid | 3*2 | 520 | 5 | 5.5 | 300 | 2020 | 2024-07-20 | 3*2 | Raul Ritter | 5 | 37 | 49 | 4 |  |  | f
Glombovski | Eucalyptus hybrid | 3*2 | 520 | 5 | 5.5 | 300 | 2020 | 2024-07-20 | 3*2 | Raul Ritter | 5 | 38 | 50 | 4 | 10.55 | 11.6 | Bif 1,2 | 0.0087417 | 46.9784
Glombovski | Eucalyptus hybrid | 3*2 | 520 | 5 | 5.5 | 300 | 2020 | 2024-07-20 | 3*2 | Raul Ritter | 5 | 39 | 51 | 4 | 8.55 | 11 | torcido | 0.0057415 | 30.1787
Glombovski | Eucalyptus hybrid | 3*2 | 520 | 5 | 5.5 | 300 | 2020 | 2024-07-20 | 3*2 | Raul Ritter | 5 | 40 | 52 | 4 |  |  | f
Glombovski | Eucalyptus hybrid | 3*2 | 520 | 5 | 5.5 | 300 | 2020 | 2024-07-20 | 3*2 | Raul Ritter | 5 | 41 | 53 | 4 | 6.1 | 10 | basal | 0.0029225 | 14.6652
Glombovski | Eucalyptus hybrid | 3*2 | 520 | 5 | 5.5 | 300 | 2020 | 2024-07-20 | 3*2 | Raul Ritter | 5 | 41 | 54 | 4 | 2 | 3.7202 | bif 1,10 | 0.00031416 | 0.65422
Glombovski | Eucalyptus hybrid | 3*2 | 520 | 5 | 5.5 | 300 | 2020 | 2024-07-20 | 3*2 | Raul Ritter | 5 | 42 | 55 | 4 | 1.7 | 4.3 | bif 1,10 | 0.00022698 | 0.5677
Glombovski | Eucalyptus hybrid | 3*2 | 520 | 5 | 5.5 | 300 | 2020 | 2024-07-20 | 3*2 | Raul Ritter | 5 | 43 | 56 | 4 | 8.5 | 11.4 |  | 0.0056745 | 31.0275
Glombovski | Eucalyptus hybrid | 3*2 | 520 | 5 | 5.5 | 300 | 2020 | 2024-07-20 | 3*2 | Raul Ritter | 5 | 44 | 57 | 4 | f
Glombovski | Eucalyptus hybrid | 3*2 | 520 | 5 | 5.5 | 300 | 2020 | 2024-07-20 | 3*2 | Raul Ritter | 5 | 45 | 58 | 5 | 7.35 | 11.3281 |  | 0.0042429 | 23.6078
Glombovski | Eucalyptus hybrid | 3*2 | 520 | 5 | 5.5 | 300 | 2020 | 2024-07-20 | 3*2 | Raul Ritter | 5 | 46 | 59 | 5 | 9.3 | 13.2527 |  | 0.0067929 | 43.0361
Glombovski | Eucalyptus hybrid | 3*2 | 520 | 5 | 5.5 | 300 | 2020 | 2024-07-20 | 3*2 | Raul Ritter | 5 | 47 | 60 | 5 | 8.05 | 12.0711 | bif 1m | 0.0050896 | 29.8685
Glombovski | Eucalyptus hybrid | 3*2 | 520 | 5 | 5.5 | 300 | 2020 | 2024-07-20 | 3*2 | Raul Ritter | 5 | 48 | 61 | 5 | 6.4 | 10.2263 |  | 0.003217 | 16.4052
Glombovski | Eucalyptus hybrid | 3*2 | 520 | 5 | 5.5 | 300 | 2020 | 2024-07-20 | 3*2 | Raul Ritter | 5 | 48 | 62 | 5 | 4.4 | 7.5551 | F | 0.0015205 | 5.9565
Glombovski | Eucalyptus hybrid | 3*2 | 520 | 5 | 5.5 | 300 | 2020 | 2024-07-20 | 3*2 | Raul Ritter | 5 | 49 | 63 | 5 | 9.45 | 13.382 | 2M RS | 0.0070138 | 44.7831
Glombovski | Eucalyptus hybrid | 3*2 | 520 | 5 | 5.5 | 300 | 2020 | 2024-07-20 | 3*2 | Raul Ritter | 5 | 49 | 64 | 5 | 2.5 | 4.5758 | RS 1,30 | 0.00049088 | 1.231
Glombovski | Eucalyptus hybrid | 3*2 | 520 | 5 | 5.5 | 300 | 2020 | 2024-07-20 | 3*2 | Raul Ritter | 5 | 50 | 65 | 5 | 6.1 | 9.856 | F | 0.0029225 | 14.4377
Glombovski | Eucalyptus hybrid | 3*2 | 520 | 5 | 5.5 | 300 | 2020 | 2024-07-20 | 3*2 | Raul Ritter | 5 | 51 | 66 | 5 | 7.65 | 11.6537 | RS 1M | 0.0045964 | 26.1919
Glombovski | Eucalyptus hybrid | 3*2 | 520 | 5 | 5.5 | 300 | 2020 | 2024-07-20 | 3*2 | Raul Ritter | 5 | 52 | 67 | 5 | 7.65 | 11.6537 |  | 0.0045964 | 26.1919
Glombovski | Eucalyptus hybrid | 3*2 | 520 | 5 | 5.5 | 300 | 2020 | 2024-07-20 | 3*2 | Raul Ritter | 5 | 53 | 68 | 5 | 8.55 | 12.5661 |  | 0.0057415 | 34.8333
Glombovski | Eucalyptus hybrid | 3*2 | 520 | 5 | 5.5 | 300 | 2020 | 2024-07-20 | 3*2 | Raul Ritter | 5 | 54 | 69 | 5 | 7.35 | 11.3281 |  | 0.0042429 | 23.6078
Glombovski | Eucalyptus hybrid | 3*2 | 520 | 5 | 5.5 | 300 | 2020 | 2024-07-20 | 3*2 | Raul Ritter | 5 | 55 | 70 | 5 | 6.9 |  | F
Glombovski | Eucalyptus hybrid | 3*2 | 620 | 6 | 5.6 | 300 | 2020 | 2024-07-20 | 3*2 | Raul Ritter | 5 | 1 | 1 | 1 | 8.75 | 12.7558 |  | 0.0060132 | 36.9329
Glombovski | Eucalyptus hybrid | 3*2 | 620 | 6 | 5.6 | 300 | 2020 | 2024-07-20 | 3*2 | Raul Ritter | 5 | 2 | 2 | 1 | 9.45 | 13.382 |  | 0.0070138 | 44.7831
Glombovski | Eucalyptus hybrid | 3*2 | 620 | 6 | 5.6 | 300 | 2020 | 2024-07-20 | 3*2 | Raul Ritter | 5 | 3 | 3 | 1 | 9.35 | 13.2961 |  | 0.0068662 | 43.6145
Glombovski | Eucalyptus hybrid | 3*2 | 620 | 6 | 5.6 | 300 | 2020 | 2024-07-20 | 3*2 | Raul Ritter | 5 | 4 | 4 | 1 | 5.5 | 9.0833 | basal | 0.0023758 | 10.9359
Glombovski | Eucalyptus hybrid | 3*2 | 620 | 6 | 5.6 | 300 | 2020 | 2024-07-20 | 3*2 | Raul Ritter | 5 | 5 | 5 | 1 | 3.8 | 6.6607 |  | 0.0011341 | 3.9748
Glombovski | Eucalyptus hybrid | 3*2 | 620 | 6 | 5.6 | 300 | 2020 | 2024-07-20 | 3*2 | Raul Ritter | 5 | 5 | 6 | 1 | 7.5 | 11.4923 | 0.1 | 0.0044179 | 24.8813
Glombovski | Eucalyptus hybrid | 3*2 | 620 | 6 | 5.6 | 300 | 2020 | 2024-07-20 | 3*2 | Raul Ritter | 5 | 5 | 7 | 1 | 1.9 | 3.5455 |  | 0.00028353 | 0.56543
Glombovski | Eucalyptus hybrid | 3*2 | 620 | 6 | 5.6 | 300 | 2020 | 2024-07-20 | 3*2 | Raul Ritter | 5 | 7 | 8 | 1 | 8.7 | 12.7088 | RS1,30 | 0.0059447 | 36.402
Glombovski | Eucalyptus hybrid | 3*2 | 620 | 6 | 5.6 | 300 | 2020 | 2024-07-20 | 3*2 | Raul Ritter | 5 | 8 | 9 | 1 | 5.3 | 8.8161 |  | 0.0022062 | 9.8945
Glombovski | Eucalyptus hybrid | 3*2 | 620 | 6 | 5.6 | 300 | 2020 | 2024-07-20 | 3*2 | Raul Ritter | 5 | 8 | 10 | 1 | 4.6 | 7.8436 | basal | 0.0016619 | 6.7286
Glombovski | Eucalyptus hybrid | 3*2 | 620 | 6 | 5.6 | 300 | 2020 | 2024-07-20 | 3*2 | Raul Ritter | 5 | 9 | 11 | 1 | 4.2 | 7.2617 |  | 0.0013854 | 5.2411
Glombovski | Eucalyptus hybrid | 3*2 | 620 | 6 | 5.6 | 300 | 2020 | 2024-07-20 | 3*2 | Raul Ritter | 5 | 9 | 12 | 1 | 5.9 | 9.6032 | basal | 0.0013854 | 13.2068
Glombovski | Eucalyptus hybrid | 3*2 | 620 | 6 | 5.6 | 300 | 2020 | 2024-07-20 | 3*2 | Raul Ritter | 5 | 10 | 13 | 1 | 1.4 | 2.6542 |  | 0.002734 | 0.23645
Glombovski | Eucalyptus hybrid | 3*2 | 620 | 6 | 5.6 | 300 | 2020 | 2024-07-20 | 3*2 | Raul Ritter | 5 | 10 | 14 | 1 | 5.5 | 9.0833 | basal | 0.00015394 | 10.9359
Glombovski | Eucalyptus hybrid | 3*2 | 620 | 6 | 5.6 | 300 | 2020 | 2024-07-20 | 3*2 | Raul Ritter | 5 | 11 | 15 | 1 | 6.3 | 10.1041 |  | 0.0023758 | 15.7332
Glombovski | Eucalyptus hybrid | 3*2 | 620 | 6 | 5.6 | 300 | 2020 | 2024-07-20 | 3*2 | Raul Ritter | 5 | 11 | 16 | 1 | 6.2 | 9.9806 | basal | 0.0031173 | 15.0774
Glombovski | Eucalyptus hybrid | 3*2 | 620 | 6 | 5.6 | 300 | 2020 | 2024-07-20 | 3*2 | Raul Ritter | 5 | 12 | 17 | 1 | 3.1 | 5.5631 |  | 0.0030191 | 2.2539
Glombovski | Eucalyptus hybrid | 3*2 | 620 | 6 | 5.6 | 300 | 2020 | 2024-07-20 | 3*2 | Raul Ritter | 5 | 12 | 18 | 2 | 3.1 | 5.5631 | basal | 0.00075477 | 2.2539
Glombovski | Eucalyptus hybrid | 3*2 | 620 | 6 | 5.6 | 300 | 2020 | 2024-07-20 | 3*2 | Raul Ritter | 5 | 13 | 19 | 2 | 3.1 | 5.5631 |  | 0.00075477 | 2.2539
Glombovski | Eucalyptus hybrid | 3*2 | 620 | 6 | 5.6 | 300 | 2020 | 2024-07-20 | 3*2 | Raul Ritter | 5 | 13 | 20 | 2 | 9.95 | 13.7935 | 1,10 m | 0.00075477 | 50.8553
Glombovski | Eucalyptus hybrid | 3*2 | 620 | 6 | 5.6 | 300 | 2020 | 2024-07-20 | 3*2 | Raul Ritter | 5 | 14 | 21 | 2 | 3.9 | 6.8128 |  | 0.0077757 | 4.2712
Glombovski | Eucalyptus hybrid | 3*2 | 620 | 6 | 5.6 | 300 | 2020 | 2024-07-20 | 3*2 | Raul Ritter | 5 | 14 | 22 | 2 | 10 | 13.833 | basal | 0.0011946 | 51.4832
Glombovski | Eucalyptus hybrid | 3*2 | 620 | 6 | 5.6 | 300 | 2020 | 2024-07-20 | 3*2 | Raul Ritter | 5 | 14 | 23 | 2 | 2.3 | 4.2371 |  | 0.007854 | 0.97248
Glombovski | Eucalyptus hybrid | 3*2 | 620 | 6 | 5.6 | 300 | 2020 | 2024-07-20 | 3*2 | Raul Ritter | 5 | 15 | 24 | 2 | 1.4 | 2.6542 | a 1,10 | 0.00041548 | 0.23645
Glombovski | Eucalyptus hybrid | 3*2 | 620 | 6 | 5.6 | 300 | 2020 | 2024-07-20 | 3*2 | Raul Ritter | 5 | 15 | 25 | 2 | 4.7 | 7.9861 |  | 0.00015394 | 7.1363
Glombovski | Eucalyptus hybrid | 3*2 | 620 | 6 | 5.6 | 300 | 2020 | 2024-07-20 | 3*2 | Raul Ritter | 5 | 15 | 26 | 2 | 5 | 8.4065 |  | 0.0017349 | 8.4477
Glombovski | Eucalyptus hybrid | 3*2 | 620 | 6 | 5.6 | 300 | 2020 | 2024-07-20 | 3*2 | Raul Ritter | 5 | 16 | 27 | 2 |  |  | f
Glombovski | Eucalyptus hybrid | 3*2 | 620 | 6 | 5.6 | 300 | 2020 | 2024-07-20 | 3*2 | Raul Ritter | 5 | 17 | 28 | 2 | 1.3 | 2.4724 |  | 0.00013273 | 0.19122
Glombovski | Eucalyptus hybrid | 3*2 | 620 | 6 | 5.6 | 300 | 2020 | 2024-07-20 | 3*2 | Raul Ritter | 5 | 17 | 29 | 2 | 7.4 | 11.3831 |  | 0.0043009 | 24.0282
Glombovski | Eucalyptus hybrid | 3*2 | 620 | 6 | 5.6 | 300 | 2020 | 2024-07-20 | 3*2 | Raul Ritter | 5 | 17 | 30 | 2 | 7.5 | 11.4923 |  | 0.0044179 | 24.8813
Glombovski | Eucalyptus hybrid | 3*2 | 620 | 6 | 5.6 | 300 | 2020 | 2024-07-20 | 3*2 | Raul Ritter | 5 | 18 | 31 | 2 | 9.3 | 13.2527 |  | 0.0067929 | 43.0361
Glombovski | Eucalyptus hybrid | 3*2 | 620 | 6 | 5.6 | 300 | 2020 | 2024-07-20 | 3*2 | Raul Ritter | 5 | 19 | 32 | 2 | 8.55 | 12.5661 | 3RS A 0,10 | 0.0057415 | 34.8333
Glombovski | Eucalyptus hybrid | 3*2 | 620 | 6 | 5.6 | 300 | 2020 | 2024-07-20 | 3*2 | Raul Ritter | 5 | 20 | 33 | 2 | 4.05 | 7.0386 |  | 0.0012883 | 4.7409
Glombovski | Eucalyptus hybrid | 3*2 | 620 | 6 | 5.6 | 300 | 2020 | 2024-07-20 | 3*2 | Raul Ritter | 5 | 21 | 34 | 2 | 3.55 | 6.2754 | basal | 0.0009898 | 3.2904
Glombovski | Eucalyptus hybrid | 3*2 | 620 | 6 | 5.6 | 300 | 2020 | 2024-07-20 | 3*2 | Raul Ritter | 5 | 22 | 35 | 2 | 2.9 | 5.2387 | basal | 0.00066052 | 1.8695
Glombovski | Eucalyptus hybrid | 3*2 | 620 | 6 | 5.6 | 300 | 2020 | 2024-07-20 | 3*2 | Raul Ritter | 5 | 22 | 36 | 2 | 9.05 | 13.0313 |  | 0.0064326 | 40.2026
Glombovski | Eucalyptus hybrid | 3*2 | 620 | 6 | 5.6 | 300 | 2020 | 2024-07-20 | 3*2 | Raul Ritter | 5 | 23 | 37 | 2 | 5.9 | 11.6 | 0.3 | 0.002734 | 16.1885
Glombovski | Eucalyptus hybrid | 3*2 | 620 | 6 | 5.6 | 300 | 2020 | 2024-07-20 | 3*2 | Raul Ritter | 5 | 24 | 38 | 3 | 4.7 | 13.85 |  | 0.0017349 | 12.9165
Glombovski | Eucalyptus hybrid | 3*2 | 620 | 6 | 5.6 | 300 | 2020 | 2024-07-20 | 3*2 | Raul Ritter | 5 | 24 | 39 | 3 | 8.95 | 9.2 | 0.15 | 0.0062913 | 27.069
Glombovski | Eucalyptus hybrid | 3*2 | 620 | 6 | 5.6 | 300 | 2020 | 2024-07-20 | 3*2 | Raul Ritter | 5 | 25 | 40 | 3 | 4.9 | 9 |  | 0.0018857 | 8.7616
Glombovski | Eucalyptus hybrid | 3*2 | 620 | 6 | 5.6 | 300 | 2020 | 2024-07-20 | 3*2 | Raul Ritter | 5 | 25 | 41 | 3 | 9.65 | 14.6 |  | 0.0073138 | 51.1161
Glombovski | Eucalyptus hybrid | 3*2 | 620 | 6 | 5.6 | 300 | 2020 | 2024-07-20 | 3*2 | Raul Ritter | 5 | 26 | 42 | 3 |  |  | f
Glombovski | Eucalyptus hybrid | 3*2 | 620 | 6 | 5.6 | 300 | 2020 | 2024-07-20 | 3*2 | Raul Ritter | 5 | 27 | 43 | 3 |  |  | F
Glombovski | Eucalyptus hybrid | 3*2 | 620 | 6 | 5.6 | 300 | 2020 | 2024-07-20 | 3*2 | Raul Ritter | 5 | 28 | 44 | 3 | 12.45 | 15.2 |  | 0.012174 | 85.159
Glombovski | Eucalyptus hybrid | 3*2 | 620 | 6 | 5.6 | 300 | 2020 | 2024-07-20 | 3*2 | Raul Ritter | 5 | 29 | 45 | 3 | 2 | 4.7 |  | 0.00031416 | 0.84165
Glombovski | Eucalyptus hybrid | 3*2 | 620 | 6 | 5.6 | 300 | 2020 | 2024-07-20 | 3*2 | Raul Ritter | 5 | 29 | 46 | 3 | 3.6 | 7.4 | basal | 0.0010179 | 4.032
Glombovski | Eucalyptus hybrid | 3*2 | 620 | 6 | 5.6 | 300 | 2020 | 2024-07-20 | 3*2 | Raul Ritter | 5 | 29 | 47 | 3 | 9.35 | 14.2 |  | 0.0068662 | 46.8181
Glombovski | Eucalyptus hybrid | 3*2 | 620 | 6 | 5.6 | 300 | 2020 | 2024-07-20 | 3*2 | Raul Ritter | 5 | 30 | 48 | 3 |  |  | F
Glombovski | Eucalyptus hybrid | 3*2 | 620 | 6 | 5.6 | 300 | 2020 | 2024-07-20 | 3*2 | Raul Ritter | 5 | 31 | 49 | 3 | 3 | 6.95 | basal | 0.00070686 | 2.6978
Glombovski | Eucalyptus hybrid | 3*2 | 620 | 6 | 5.6 | 300 | 2020 | 2024-07-20 | 3*2 | Raul Ritter | 5 | 31 | 50 | 3 | 10.7 | 14.9 |  | 0.008992 | 63.1402
Glombovski | Eucalyptus hybrid | 3*2 | 620 | 6 | 5.6 | 300 | 2020 | 2024-07-20 | 3*2 | Raul Ritter | 5 | 32 | 51 | 3 |  |  | F
Glombovski | Eucalyptus hybrid | 3*2 | 620 | 6 | 5.6 | 300 | 2020 | 2024-07-20 | 3*2 | Raul Ritter | 5 | 33 | 52 | 3 |  |  | F
Glombovski | Eucalyptus hybrid | 3*2 | 620 | 6 | 5.6 | 300 | 2020 | 2024-07-20 | 3*2 | Raul Ritter | 5 | 34 | 53 | 3 | 1.6 | 3.0143 |  | 0.00020106 | 0.34642
Glombovski | Eucalyptus hybrid | 3*2 | 620 | 6 | 5.6 | 300 | 2020 | 2024-07-20 | 3*2 | Raul Ritter | 5 | 34 | 54 | 4 | 7.35 | 11.3281 | basal | 0.0042429 | 23.6078
Glombovski | Eucalyptus hybrid | 3*2 | 620 | 6 | 5.6 | 300 | 2020 | 2024-07-20 | 3*2 | Raul Ritter | 5 | 35 | 55 | 4 | 2.1 | 3.8937 | F | 0.00034636 | 0.75144
Glombovski | Eucalyptus hybrid | 3*2 | 620 | 6 | 5.6 | 300 | 2020 | 2024-07-20 | 3*2 | Raul Ritter | 5 | 35 | 56 | 4 | 3.9 | 6.8128 | F | 0.0011946 | 4.2712
Glombovski | Eucalyptus hybrid | 3*2 | 620 | 6 | 5.6 | 300 | 2020 | 2024-07-20 | 3*2 | Raul Ritter | 5 | 35 | 57 | 4 | 10.05 | 13.8722 | basal | 0.0079327 | 52.1148
Glombovski | Eucalyptus hybrid | 3*2 | 620 | 6 | 5.6 | 300 | 2020 | 2024-07-20 | 3*2 | Raul Ritter | 5 | 36 | 58 | 4 |  |  | F
Glombovski | Eucalyptus hybrid | 3*2 | 620 | 6 | 5.6 | 300 | 2020 | 2024-07-20 | 3*2 | Raul Ritter | 5 | 37 | 59 | 4 |  |  | F
Glombovski | Eucalyptus hybrid | 3*2 | 620 | 6 | 5.6 | 300 | 2020 | 2024-07-20 | 3*2 | Raul Ritter | 5 | 38 | 60 | 4 |  |  | F
Glombovski | Eucalyptus hybrid | 3*2 | 620 | 6 | 5.6 | 300 | 2020 | 2024-07-20 | 3*2 | Raul Ritter | 5 | 39 | 61 | 4 |  |  | F
Glombovski | Eucalyptus hybrid | 3*2 | 620 | 6 | 5.6 | 300 | 2020 | 2024-07-20 | 3*2 | Raul Ritter | 5 | 40 | 62 | 4 |  |  | F
Glombovski | Eucalyptus hybrid | 3*2 | 620 | 6 | 5.6 | 300 | 2020 | 2024-07-20 | 3*2 | Raul Ritter | 5 | 41 | 63 | 4 |  |  | F
Glombovski | Eucalyptus hybrid | 3*2 | 620 | 6 | 5.6 | 300 | 2020 | 2024-07-20 | 3*2 | Raul Ritter | 5 | 42 | 64 | 4 |  |  | F
Glombovski | Eucalyptus hybrid | 3*2 | 620 | 6 | 5.6 | 300 | 2020 | 2024-07-20 | 3*2 | Raul Ritter | 5 | 43 | 65 | 4 |  |  | F
Glombovski | Eucalyptus hybrid | 3*2 | 620 | 6 | 5.6 | 300 | 2020 | 2024-07-20 | 3*2 | Raul Ritter | 5 | 44 | 66 | 4 |  |  | F
Glombovski | Eucalyptus hybrid | 3*2 | 620 | 6 | 5.6 | 300 | 2020 | 2024-07-20 | 3*2 | Raul Ritter | 5 | 45 | 67 | 5 |  |  | F
Glombovski | Eucalyptus hybrid | 3*2 | 620 | 6 | 5.6 | 300 | 2020 | 2024-07-20 | 3*2 | Raul Ritter | 5 | 46 | 68 | 5 |  |  | F
Glombovski | Eucalyptus hybrid | 3*2 | 620 | 6 | 5.6 | 300 | 2020 | 2024-07-20 | 3*2 | Raul Ritter | 5 | 47 | 69 | 5 | 1.5 | 2.8348 | basal | 0.00017672 | 0.28806
Glombovski | Eucalyptus hybrid | 3*2 | 620 | 6 | 5.6 | 300 | 2020 | 2024-07-20 | 3*2 | Raul Ritter | 5 | 47 | 70 | 5 | 7.6 | 11.6002 |  | 0.0045365 | 25.7509
Glombovski | Eucalyptus hybrid | 3*2 | 620 | 6 | 5.6 | 300 | 2020 | 2024-07-20 | 3*2 | Raul Ritter | 5 | 47 | 71 | 5 | 8.7 | 12.7088 |  | 0.0059447 | 36.402
Glombovski | Eucalyptus hybrid | 3*2 | 620 | 6 | 5.6 | 300 | 2020 | 2024-07-20 | 3*2 | Raul Ritter | 5 | 48 | 72 | 5 | 4.7 | 7.9861 | basal | 0.0017349 | 7.1363
Glombovski | Eucalyptus hybrid | 3*2 | 620 | 6 | 5.6 | 300 | 2020 | 2024-07-20 | 3*2 | Raul Ritter | 5 | 48 | 73 | 5 | 7.7 | 11.7069 |  | 0.0046566 | 26.6371
Glombovski | Eucalyptus hybrid | 3*2 | 620 | 6 | 5.6 | 300 | 2020 | 2024-07-20 | 3*2 | Raul Ritter | 5 | 49 | 74 | 5 |  |  | F
Glombovski | Eucalyptus hybrid | 3*2 | 620 | 6 | 5.6 | 300 | 2020 | 2024-07-20 | 3*2 | Raul Ritter | 5 | 50 | 75 | 5 |  |  | F
Glombovski | Eucalyptus hybrid | 3*2 | 620 | 6 | 5.6 | 300 | 2020 | 2024-07-20 | 3*2 | Raul Ritter | 5 | 51 | 76 | 5 |  |  | F
Glombovski | Eucalyptus hybrid | 3*2 | 620 | 6 | 5.6 | 300 | 2020 | 2024-07-20 | 3*2 | Raul Ritter | 5 | 52 | 77 | 5 |  |  | F
Glombovski | Eucalyptus hybrid | 3*2 | 620 | 6 | 5.6 | 300 | 2020 | 2024-07-20 | 3*2 | Raul Ritter | 5 | 53 | 78 | 5 |  |  | F
Glombovski | Eucalyptus hybrid | 3*2 | 720 | 7 | 5.7 | 300 | 2020 | 2024-07-23 | 3*2 | Raul Ritter | 5 | 1 | 1 | 1 | 6.6 | 10.4672 |  | 0.0034212 | 17.7982
Glombovski | Eucalyptus hybrid | 3*2 | 720 | 7 | 5.7 | 300 | 2020 | 2024-07-23 | 3*2 | Raul Ritter | 5 | 1 | 2 | 1 | 4.5 | 7.7 | Rebrote | 0.0015904 | 6.3354
Glombovski | Eucalyptus hybrid | 3*2 | 720 | 7 | 5.7 | 300 | 2020 | 2024-07-23 | 3*2 | Raul Ritter | 5 | 2 | 3 | 1 | 8.5 | 12.5179 |  | 0.0056745 | 34.3185
Glombovski | Eucalyptus hybrid | 3*2 | 720 | 7 | 5.7 | 300 | 2020 | 2024-07-23 | 3*2 | Raul Ritter | 5 | 2 | 4 | 1 | 3.9 | 6.8128 | Bifurcación a 1,2 m | 0.0011946 | 4.2712
Glombovski | Eucalyptus hybrid | 3*2 | 720 | 7 | 5.7 | 300 | 2020 | 2024-07-23 | 3*2 | Raul Ritter | 5 | 3 | 5 | 1 | 8.5 | 12.5179 |  | 0.0056745 | 34.3185
Glombovski | Eucalyptus hybrid | 3*2 | 720 | 7 | 5.7 | 300 | 2020 | 2024-07-23 | 3*2 | Raul Ritter | 5 | 3 | 6 | 1 | 2.6 | 4.7433 | Rebrote a 0,4 m | 0.00053093 | 1.375
Glombovski | Eucalyptus hybrid | 3*2 | 720 | 7 | 5.7 | 300 | 2020 | 2024-07-23 | 3*2 | Raul Ritter | 5 | 3 | 7 | 1 | 2.1 | 3.8937 | Rebrote a 0,4 m | 0.00034636 | 0.75144
Glombovski | Eucalyptus hybrid | 3*2 | 720 | 7 | 5.7 | 300 | 2020 | 2024-07-23 | 3*2 | Raul Ritter | 5 | 4 | 8 | 1 | 7.1 | 11.0486 |  | 0.0039592 | 21.5681
Glombovski | Eucalyptus hybrid | 3*2 | 720 | 7 | 5.7 | 300 | 2020 | 2024-07-23 | 3*2 | Raul Ritter | 5 | 4 | 9 | 1 | 3.8 | 6.6607 | Rebrote a 0,3 m | 0.0011341 | 3.9748
Glombovski | Eucalyptus hybrid | 3*2 | 720 | 7 | 5.7 | 300 | 2020 | 2024-07-23 | 3*2 | Raul Ritter | 5 | 4 | 10 | 1 | 1.9 | 3.5455 | Rebrote | 0.00028353 | 0.56543
Glombovski | Eucalyptus hybrid | 3*2 | 720 | 7 | 5.7 | 300 | 2020 | 2024-07-23 | 3*2 | Raul Ritter | 5 | 5 | 11 | 1 | 8.1 | 12.122 |  | 0.005153 | 30.3466
Glombovski | Eucalyptus hybrid | 3*2 | 720 | 7 | 5.7 | 300 | 2020 | 2024-07-23 | 3*2 | Raul Ritter | 5 | 5 | 12 | 1 | 5.9 | 9.6032 | Rebrote a 0,3 m | 0.002734 | 13.2068
Glombovski | Eucalyptus hybrid | 3*2 | 720 | 7 | 5.7 | 300 | 2020 | 2024-07-23 | 3*2 | Raul Ritter | 5 | 6 | 13 | 1 | 9.2 | 13.165 |  | 0.0066476 | 41.8909
Glombovski | Eucalyptus hybrid | 3*2 | 720 | 7 | 5.7 | 300 | 2020 | 2024-07-23 | 3*2 | Raul Ritter | 5 | 6 | 14 | 1 | 2.5 | 4.5758 | Rebrote a 0,1 m | 0.00049088 | 1.231
Glombovski | Eucalyptus hybrid | 3*2 | 720 | 7 | 5.7 | 300 | 2020 | 2024-07-23 | 3*2 | Raul Ritter | 5 | 7 | 15 | 1 | 4.7 | 7.9861 |  | 0.0017349 | 7.1363
Glombovski | Eucalyptus hybrid | 3*2 | 720 | 7 | 5.7 | 300 | 2020 | 2024-07-23 | 3*2 | Raul Ritter | 5 | 7 | 16 | 1 | 2.7 | 4.9096 | Rebrote | 0.00057256 | 1.5292
Glombovski | Eucalyptus hybrid | 3*2 | 720 | 7 | 5.7 | 300 | 2020 | 2024-07-23 | 3*2 | Raul Ritter | 5 | 8 | 17 | 1 | 11.4 | 14.8184 |  | 0.010207 | 70.4995
Glombovski | Eucalyptus hybrid | 3*2 | 720 | 7 | 5.7 | 300 | 2020 | 2024-07-23 | 3*2 | Raul Ritter | 5 | 8 | 18 | 1 | 4.6 | 7.8436 | Bifurcación a 1,25 m | 0.0016619 | 6.7286
Glombovski | Eucalyptus hybrid | 3*2 | 720 | 7 | 5.7 | 300 | 2020 | 2024-07-23 | 3*2 | Raul Ritter | 5 | 9 | 19 | 1 | 11.45 | 14.8493 |  | 0.010297 | 71.227
Glombovski | Eucalyptus hybrid | 3*2 | 720 | 7 | 5.7 | 300 | 2020 | 2024-07-23 | 3*2 | Raul Ritter | 5 | 10 | 20 | 2 | 8.3 | 12.3223 |  | 0.0054106 | 32.2999
Glombovski | Eucalyptus hybrid | 3*2 | 720 | 7 | 5.7 | 300 | 2020 | 2024-07-23 | 3*2 | Raul Ritter | 5 | 11 | 21 | 2 | 11.65 | 14.9698 |  | 0.01066 | 74.1674
Glombovski | Eucalyptus hybrid | 3*2 | 720 | 7 | 5.7 | 300 | 2020 | 2024-07-23 | 3*2 | Raul Ritter | 5 | 12 | 22 | 2 | 6.8 | 10.7033 |  | 0.0036317 | 19.2568
Glombovski | Eucalyptus hybrid | 3*2 | 720 | 7 | 5.7 | 300 | 2020 | 2024-07-23 | 3*2 | Raul Ritter | 5 | 12 | 23 | 2 | 4.2 | 7.2617 | Rebrote a 0,35 m | 0.0013854 | 5.2411
Glombovski | Eucalyptus hybrid | 3*2 | 720 | 7 | 5.7 | 300 | 2020 | 2024-07-23 | 3*2 | Raul Ritter | 5 | 13 | 24 | 2 | 9.4 | 13.3392 |  | 0.0069398 | 44.1969
Glombovski | Eucalyptus hybrid | 3*2 | 720 | 7 | 5.7 | 300 | 2020 | 2024-07-23 | 3*2 | Raul Ritter | 5 | 13 | 25 | 2 | 2.7 | 4.9096 |  | 0.00057256 | 1.5292
Glombovski | Eucalyptus hybrid | 3*2 | 720 | 7 | 5.7 | 300 | 2020 | 2024-07-23 | 3*2 | Raul Ritter | 5 | 14 | 26 | 2 |  |  | F
Glombovski | Eucalyptus hybrid | 3*2 | 720 | 7 | 5.7 | 300 | 2020 | 2024-07-23 | 3*2 | Raul Ritter | 5 | 15 | 27 | 2 | 8.2 | 12.2228 |  | 0.005281 | 31.3151
Glombovski | Eucalyptus hybrid | 3*2 | 720 | 7 | 5.7 | 300 | 2020 | 2024-07-23 | 3*2 | Raul Ritter | 5 | 15 | 28 | 2 | 4.8 | 8.1275 | Rebrote a 0,30 m | 0.0018096 | 7.5586
Glombovski | Eucalyptus hybrid | 3*2 | 720 | 7 | 5.7 | 300 | 2020 | 2024-07-23 | 3*2 | Raul Ritter | 5 | 16 | 29 | 2 | 7.7 | 11.7069 |  | 0.0046566 | 26.6371
Glombovski | Eucalyptus hybrid | 3*2 | 720 | 7 | 5.7 | 300 | 2020 | 2024-07-23 | 3*2 | Raul Ritter | 5 | 16 | 30 | 2 | 3.2 | 5.7235 | Rebrote a 0,10 m | 0.00080425 | 2.4633
Glombovski | Eucalyptus hybrid | 3*2 | 720 | 7 | 5.7 | 300 | 2020 | 2024-07-23 | 3*2 | Raul Ritter | 5 | 17 | 31 | 2 | 7.3 | 11.2728 |  | 0.0041854 | 23.1916
Glombovski | Eucalyptus hybrid | 3*2 | 720 | 7 | 5.7 | 300 | 2020 | 2024-07-23 | 3*2 | Raul Ritter | 5 | 17 | 32 | 2 | 3.3 | 5.8826 | Rebrote a 0,25 m | 0.0008553 | 2.6845
Glombovski | Eucalyptus hybrid | 3*2 | 720 | 7 | 5.7 | 300 | 2020 | 2024-07-23 | 3*2 | Raul Ritter | 5 | 18 | 33 | 2 | 5.5 | 9.0833 |  | 0.0023758 | 10.9359
Glombovski | Eucalyptus hybrid | 3*2 | 720 | 7 | 5.7 | 300 | 2020 | 2024-07-23 | 3*2 | Raul Ritter | 5 | 18 | 34 | 2 | 1.7 | 3.1926 | Rebrote a 0,1 m | 0.00022698 | 0.41186
Glombovski | Eucalyptus hybrid | 3*2 | 720 | 7 | 5.7 | 300 | 2020 | 2024-07-23 | 3*2 | Raul Ritter | 5 | 19 | 35 | 2 | 9.1 | 13.0762 |  | 0.0065039 | 40.7614
Glombovski | Eucalyptus hybrid | 3*2 | 720 | 7 | 5.7 | 300 | 2020 | 2024-07-23 | 3*2 | Raul Ritter | 5 | 20 | 36 | 3 | 7.1 | 11.0486 |  | 0.0039592 | 21.5681
Glombovski | Eucalyptus hybrid | 3*2 | 720 | 7 | 5.7 | 300 | 2020 | 2024-07-23 | 3*2 | Raul Ritter | 5 | 20 | 37 | 3 | 5.6 | 9.215 | Rebrote a 0,15 m | 0.002463 | 11.48
Glombovski | Eucalyptus hybrid | 3*2 | 720 | 7 | 5.7 | 300 | 2020 | 2024-07-23 | 3*2 | Raul Ritter | 5 | 21 | 38 | 3 | 9.8 | 13.6732 |  | 0.007543 | 48.9939
Glombovski | Eucalyptus hybrid | 3*2 | 720 | 7 | 5.7 | 300 | 2020 | 2024-07-23 | 3*2 | Raul Ritter | 5 | 22 | 39 | 3 | 5.3 | 8.8161 |  | 0.0022062 | 9.8945
Glombovski | Eucalyptus hybrid | 3*2 | 720 | 7 | 5.7 | 300 | 2020 | 2024-07-23 | 3*2 | Raul Ritter | 5 | 22 | 40 | 3 | 5.3 | 8.8161 |  | 0.0022062 | 9.8945
Glombovski | Eucalyptus hybrid | 3*2 | 720 | 7 | 5.7 | 300 | 2020 | 2024-07-23 | 3*2 | Raul Ritter | 5 | 22 | 41 | 3 | 2.1 | 3.8937 |  | 0.00034636 | 0.75144
Glombovski | Eucalyptus hybrid | 3*2 | 720 | 7 | 5.7 | 300 | 2020 | 2024-07-23 | 3*2 | Raul Ritter | 5 | 23 | 42 | 3 |  |  | F
Glombovski | Eucalyptus hybrid | 3*2 | 720 | 7 | 5.7 | 300 | 2020 | 2024-07-23 | 3*2 | Raul Ritter | 5 | 24 | 43 | 3 | 9.9 | 13.7537 |  | 0.0076977 | 50.2311
Glombovski | Eucalyptus hybrid | 3*2 | 720 | 7 | 5.7 | 300 | 2020 | 2024-07-23 | 3*2 | Raul Ritter | 5 | 24 | 44 | 3 | 5.9 | 9.6032 | Bifurcación a 1,5 m | 0.002734 | 13.2068
Glombovski | Eucalyptus hybrid | 3*2 | 720 | 7 | 5.7 | 300 | 2020 | 2024-07-23 | 3*2 | Raul Ritter | 5 | 25 | 45 | 3 | 6.2 | 9.9806 |  | 0.0030191 | 15.0774
Glombovski | Eucalyptus hybrid | 3*2 | 720 | 7 | 5.7 | 300 | 2020 | 2024-07-23 | 3*2 | Raul Ritter | 5 | 25 | 46 | 3 | 3.3 | 5.8826 | Rebrote | 0.0008553 | 2.6845
Glombovski | Eucalyptus hybrid | 3*2 | 720 | 7 | 5.7 | 300 | 2020 | 2024-07-23 | 3*2 | Raul Ritter | 5 | 25 | 47 | 3 | 1.5 | 2.8348 | Rebrote | 0.00017672 | 0.28806
Glombovski | Eucalyptus hybrid | 3*2 | 720 | 7 | 5.7 | 300 | 2020 | 2024-07-23 | 3*2 | Raul Ritter | 5 | 26 | 48 | 3 | 7.35 | 11.3281 |  | 0.0042429 | 23.6078
Glombovski | Eucalyptus hybrid | 3*2 | 720 | 7 | 5.7 | 300 | 2020 | 2024-07-23 | 3*2 | Raul Ritter | 5 | 27 | 49 | 3 | 10.85 | 14.4591 |  | 0.0092459 | 62.7094
Glombovski | Eucalyptus hybrid | 3*2 | 720 | 7 | 5.7 | 300 | 2020 | 2024-07-23 | 3*2 | Raul Ritter | 5 | 28 | 50 | 3 | 8.8 | 12.8024 |  | 0.0060821 | 37.4679
Glombovski | Eucalyptus hybrid | 3*2 | 720 | 7 | 5.7 | 300 | 2020 | 2024-07-23 | 3*2 | Raul Ritter | 5 | 29 | 51 | 3 | 9.35 | 13.2961 | Bifurcado a 1,8 m | 0.0068662 | 43.6145
Glombovski | Eucalyptus hybrid | 3*2 | 720 | 7 | 5.7 | 300 | 2020 | 2024-07-23 | 3*2 | Raul Ritter | 5 | 30 | 52 | 4 | 9.55 | 13.4666 |  | 0.007163 | 45.9671
Glombovski | Eucalyptus hybrid | 3*2 | 720 | 7 | 5.7 | 300 | 2020 | 2024-07-23 | 3*2 | Raul Ritter | 5 | 31 | 53 | 4 | 9.25 | 13.209 |  | 0.0067201 | 42.4615
Glombovski | Eucalyptus hybrid | 3*2 | 720 | 7 | 5.7 | 300 | 2020 | 2024-07-23 | 3*2 | Raul Ritter | 5 | 32 | 54 | 4 |  |  | F
Glombovski | Eucalyptus hybrid | 3*2 | 720 | 7 | 5.7 | 300 | 2020 | 2024-07-23 | 3*2 | Raul Ritter | 5 | 33 | 55 | 4 | 10.85 | 14.4591 |  | 0.0092459 | 62.7094
Glombovski | Eucalyptus hybrid | 3*2 | 720 | 7 | 5.7 | 300 | 2020 | 2024-07-23 | 3*2 | Raul Ritter | 5 | 34 | 56 | 4 |  |  | F
Glombovski | Eucalyptus hybrid | 3*2 | 720 | 7 | 5.7 | 300 | 2020 | 2024-07-23 | 3*2 | Raul Ritter | 5 | 35 | 57 | 4 | 6.9 | 10.8196 |  | 0.0037393 | 20.0107
Glombovski | Eucalyptus hybrid | 3*2 | 720 | 7 | 5.7 | 300 | 2020 | 2024-07-23 | 3*2 | Raul Ritter | 5 | 35 | 58 | 4 | 5 | 8.4065 | Rebrote | 0.0019635 | 8.4477
Glombovski | Eucalyptus hybrid | 3*2 | 720 | 7 | 5.7 | 300 | 2020 | 2024-07-23 | 3*2 | Raul Ritter | 5 | 36 | 59 | 4 | 6.5 | 10.3474 | Rebrote | 0.0033183 | 17.0935
Glombovski | Eucalyptus hybrid | 3*2 | 720 | 7 | 5.7 | 300 | 2020 | 2024-07-23 | 3*2 | Raul Ritter | 5 | 36 | 60 | 4 | 6.5 | 10.3474 |  | 0.0033183 | 17.0935
Glombovski | Eucalyptus hybrid | 3*2 | 720 | 7 | 5.7 | 300 | 2020 | 2024-07-23 | 3*2 | Raul Ritter | 5 | 37 | 61 | 4 | 9.2 | 13.165 |  | 0.0066476 | 41.8909
Glombovski | Eucalyptus hybrid | 3*2 | 720 | 7 | 5.7 | 300 | 2020 | 2024-07-23 | 3*2 | Raul Ritter | 5 | 37 | 62 | 4 | 2.9 | 5.2387 | Rebrote a 0,1 m | 0.00066052 | 1.8695
Glombovski | Eucalyptus hybrid | 3*2 | 720 | 7 | 5.7 | 300 | 2020 | 2024-07-23 | 3*2 | Raul Ritter | 5 | 37 | 63 | 4 | 1.9 | 3.5455 | Rebrote a 0,1 m | 0.00028353 | 0.56543
Glombovski | Eucalyptus hybrid | 3*2 | 720 | 7 | 5.7 | 300 | 2020 | 2024-07-23 | 3*2 | Raul Ritter | 5 | 38 | 64 | 4 |  |  | F
Glombovski | Eucalyptus hybrid | 3*2 | 720 | 7 | 5.7 | 300 | 2020 | 2024-07-23 | 3*2 | Raul Ritter | 5 | 39 | 65 | 4 |  |  | F
Glombovski | Eucalyptus hybrid | 3*2 | 720 | 7 | 5.7 | 300 | 2020 | 2024-07-23 | 3*2 | Raul Ritter | 5 | 40 | 66 | 4 | 6.05 | 9.7933 |  | 0.0028748 | 14.124
Glombovski | Eucalyptus hybrid | 3*2 | 720 | 7 | 5.7 | 300 | 2020 | 2024-07-23 | 3*2 | Raul Ritter | 5 | 41 | 67 | 5 | 8.2 | 13 |  | 0.005281 | 33.4662
Glombovski | Eucalyptus hybrid | 3*2 | 720 | 7 | 5.7 | 300 | 2020 | 2024-07-23 | 3*2 | Raul Ritter | 5 | 41 | 68 | 5 | 7.7 | 12.8 |  | 0.0046566 | 29.3266
Glombovski | Eucalyptus hybrid | 3*2 | 720 | 7 | 5.7 | 300 | 2020 | 2024-07-23 | 3*2 | Raul Ritter | 5 | 42 | 69 | 5 | 8 | 14.1 |  | 0.0050266 | 34.9109
Glombovski | Eucalyptus hybrid | 3*2 | 720 | 7 | 5.7 | 300 | 2020 | 2024-07-23 | 3*2 | Raul Ritter | 5 | 42 | 70 | 5 | 4.1 | 8.6 | Rebrote a 0,2 m | 0.0013203 | 6.0172
Glombovski | Eucalyptus hybrid | 3*2 | 720 | 7 | 5.7 | 300 | 2020 | 2024-07-23 | 3*2 | Raul Ritter | 5 | 42 | 71 | 5 | 3.6 | 8.4 | Rebrote a 0,3 m | 0.0010179 | 4.6222
Glombovski | Eucalyptus hybrid | 3*2 | 720 | 7 | 5.7 | 300 | 2020 | 2024-07-23 | 3*2 | Raul Ritter | 5 | 43 | 72 | 5 | 11.4 | 15 |  | 0.010207 | 71.431
Glombovski | Eucalyptus hybrid | 3*2 | 720 | 7 | 5.7 | 300 | 2020 | 2024-07-23 | 3*2 | Raul Ritter | 5 | 43 | 73 | 5 | 5 | 9.2 | Bifurcación a 0,9 m | 0.0019635 | 9.3101
Glombovski | Eucalyptus hybrid | 3*2 | 720 | 7 | 5.7 | 300 | 2020 | 2024-07-23 | 3*2 | Raul Ritter | 5 | 44 | 74 | 5 | 7.5 | 13 |  | 0.0044179 | 28.4162
Glombovski | Eucalyptus hybrid | 3*2 | 720 | 7 | 5.7 | 300 | 2020 | 2024-07-23 | 3*2 | Raul Ritter | 5 | 44 | 75 | 5 | 5.5 | 12.1 | Rebrote | 0.0023758 | 14.8959
Glombovski | Eucalyptus hybrid | 3*2 | 720 | 7 | 5.7 | 300 | 2020 | 2024-07-23 | 3*2 | Raul Ritter | 5 | 45 | 76 | 5 | 9.9 | 14.4 |  | 0.0076977 | 52.7794
Glombovski | Eucalyptus hybrid | 3*2 | 720 | 7 | 5.7 | 300 | 2020 | 2024-07-23 | 3*2 | Raul Ritter | 5 | 45 | 77 | 5 | 3.3 | 7.6 | Rebrote a 0,1 m | 0.0008553 | 3.5378
Glombovski | Eucalyptus hybrid | 3*2 | 720 | 7 | 5.7 | 300 | 2020 | 2024-07-23 | 3*2 | Raul Ritter | 5 | 46 | 78 | 5 | 8 | 13.6 |  | 0.0050266 | 33.5787
Glombovski | Eucalyptus hybrid | 3*2 | 720 | 7 | 5.7 | 300 | 2020 | 2024-07-23 | 3*2 | Raul Ritter | 5 | 46 | 79 | 5 | 7 | 13.4 | Bifurcación a 0,2 m | 0.0038485 | 25.8715
Glombovski | Eucalyptus hybrid | 3*2 | 720 | 7 | 5.7 | 300 | 2020 | 2024-07-23 | 3*2 | Raul Ritter | 5 | 47 | 80 | 5 | 8.4 | 13.2 |  | 0.0055418 | 35.5579
Glombovski | Eucalyptus hybrid | 3*2 | 720 | 7 | 5.7 | 300 | 2020 | 2024-07-23 | 3*2 | Raul Ritter | 5 | 47 | 81 | 5 | 3 | 5.4015 | 0,6 m | 0.00070686 | 2.0561
Glombovski | Eucalyptus hybrid | 3*2 | 720 | 7 | 5.7 | 300 | 2020 | 2024-07-23 | 3*2 | Raul Ritter | 5 | 48 | 82 | 5 | 11.85 | 15.8 |  | 0.011029 | 81.1009
Glombovski | Eucalyptus hybrid | 3*2 | 720 | 7 | 5.7 | 300 | 2020 | 2024-07-23 | 3*2 | Raul Ritter | 5 | 49 | 83 | 5 | 10.05 | 14.2 |  | 0.0079327 | 53.443
Glombovski | Eucalyptus hybrid | 3*2 | 820 | 8 | 5.8 | 300 | 2020 | 2024-07-22 | 3*2 | Raul Ritter | 5 | 1 | 1 | 1 | 12.65 | 15.5008 |  | 0.012568 | 89.5549
Glombovski | Eucalyptus hybrid | 3*2 | 820 | 8 | 5.8 | 300 | 2020 | 2024-07-22 | 3*2 | Raul Ritter | 5 | 2 | 2 | 1 |  |  | F
Glombovski | Eucalyptus hybrid | 3*2 | 820 | 8 | 5.8 | 300 | 2020 | 2024-07-22 | 3*2 | Raul Ritter | 5 | 3 | 3 | 1 | 10.25 | 14.0261 |  | 0.0082516 | 54.6779
Glombovski | Eucalyptus hybrid | 3*2 | 820 | 8 | 5.8 | 300 | 2020 | 2024-07-22 | 3*2 | Raul Ritter | 5 | 4 | 4 | 1 |  |  | F
Glombovski | Eucalyptus hybrid | 3*2 | 820 | 8 | 5.8 | 300 | 2020 | 2024-07-22 | 3*2 | Raul Ritter | 5 | 5 | 5 | 1 |  |  | F
Glombovski | Eucalyptus hybrid | 3*2 | 820 | 8 | 5.8 | 300 | 2020 | 2024-07-22 | 3*2 | Raul Ritter | 5 | 6 | 6 | 1 | 14.85 | 16.2495 |  | 0.01732 | 126.4206
Glombovski | Eucalyptus hybrid | 3*2 | 820 | 8 | 5.8 | 300 | 2020 | 2024-07-22 | 3*2 | Raul Ritter | 5 | 6 | 7 | 1 | 2.4 | 3.5 | Ramificación a 1,2 m | 0.00045239 | 0.85569
Glombovski | Eucalyptus hybrid | 3*2 | 820 | 8 | 5.8 | 300 | 2020 | 2024-07-22 | 3*2 | Raul Ritter | 5 | 7 | 8 | 1 |  |  | F
Glombovski | Eucalyptus hybrid | 3*2 | 820 | 8 | 5.8 | 300 | 2020 | 2024-07-22 | 3*2 | Raul Ritter | 5 | 8 | 9 | 1 |  |  | F
Glombovski | Eucalyptus hybrid | 3*2 | 820 | 8 | 5.8 | 300 | 2020 | 2024-07-22 | 3*2 | Raul Ritter | 5 | 9 | 10 | 1 | 14.1 | 16.0591 |  | 0.015615 | 113.512
Glombovski | Eucalyptus hybrid | 3*2 | 820 | 8 | 5.8 | 300 | 2020 | 2024-07-22 | 3*2 | Raul Ritter | 5 | 10 | 11 | 2 | F |  | F
Glombovski | Eucalyptus hybrid | 3*2 | 820 | 8 | 5.8 | 300 | 2020 | 2024-07-22 | 3*2 | Raul Ritter | 5 | 11 | 12 | 2 | 8.55 | 12.5661 |  | 0.0057415 | 34.8333
Glombovski | Eucalyptus hybrid | 3*2 | 820 | 8 | 5.8 | 300 | 2020 | 2024-07-22 | 3*2 | Raul Ritter | 5 | 11 | 13 | 2 | 3.2 | 5.7235 | Rebrote a 0,2 m | 0.00080425 | 2.4633
Glombovski | Eucalyptus hybrid | 3*2 | 820 | 8 | 5.8 | 300 | 2020 | 2024-07-22 | 3*2 | Raul Ritter | 5 | 11 | 14 | 2 | 3.2 | 5.7235 | Rebrote a 0,2 m | 0.00080425 | 2.4633
Glombovski | Eucalyptus hybrid | 3*2 | 820 | 8 | 5.8 | 300 | 2020 | 2024-07-22 | 3*2 | Raul Ritter | 5 | 12 | 15 | 2 |  |  | F
Glombovski | Eucalyptus hybrid | 3*2 | 820 | 8 | 5.8 | 300 | 2020 | 2024-07-22 | 3*2 | Raul Ritter | 5 | 13 | 16 | 2 | 15.6 | 16.3728 |  | 0.019113 | 139.503
Glombovski | Eucalyptus hybrid | 3*2 | 820 | 8 | 5.8 | 300 | 2020 | 2024-07-22 | 3*2 | Raul Ritter | 5 | 14 | 17 | 2 |  |  | F
Glombovski | Eucalyptus hybrid | 3*2 | 820 | 8 | 5.8 | 300 | 2020 | 2024-07-22 | 3*2 | Raul Ritter | 5 | 15 | 18 | 2 |  |  | F
Glombovski | Eucalyptus hybrid | 3*2 | 820 | 8 | 5.8 | 300 | 2020 | 2024-07-22 | 3*2 | Raul Ritter | 5 | 16 | 19 | 2 | 14.2 | 16.0883 |  | 0.015837 | 115.218
Glombovski | Eucalyptus hybrid | 3*2 | 820 | 8 | 5.8 | 300 | 2020 | 2024-07-22 | 3*2 | Raul Ritter | 5 | 17 | 20 | 2 | 12 | 15.1692 |  | 0.01131 | 79.4278
Glombovski | Eucalyptus hybrid | 3*2 | 820 | 8 | 5.8 | 300 | 2020 | 2024-07-22 | 3*2 | Raul Ritter | 5 | 18 | 21 | 2 | 10.95 | 14.5271 |  | 0.0094171 | 64.0962
Glombovski | Eucalyptus hybrid | 3*2 | 820 | 8 | 5.8 | 300 | 2020 | 2024-07-22 | 3*2 | Raul Ritter | 5 | 19 | 22 | 2 |  |  | F
Glombovski | Eucalyptus hybrid | 3*2 | 820 | 8 | 5.8 | 300 | 2020 | 2024-07-22 | 3*2 | Raul Ritter | 5 | 20 | 23 | 2 | 11.1 | 14.6269 |  | 0.0096769 | 66.2015
Glombovski | Eucalyptus hybrid | 3*2 | 820 | 8 | 5.8 | 300 | 2020 | 2024-07-22 | 3*2 | Raul Ritter | 5 | 21 | 24 | 2 | 13.4 | 15.8208 |  | 0.014103 | 101.744
Glombovski | Eucalyptus hybrid | 3*2 | 820 | 8 | 5.8 | 300 | 2020 | 2024-07-22 | 3*2 | Raul Ritter | 5 | 22 | 25 | 3 | 11.75 | 16.9 |  | 0.010843 | 85.8573
Glombovski | Eucalyptus hybrid | 3*2 | 820 | 8 | 5.8 | 300 | 2020 | 2024-07-22 | 3*2 | Raul Ritter | 5 | 23 | 26 | 3 | 12.85 | 17.7 |  | 0.012969 | 106.3333
Glombovski | Eucalyptus hybrid | 3*2 | 820 | 8 | 5.8 | 300 | 2020 | 2024-07-22 | 3*2 | Raul Ritter | 5 | 24 | 27 | 3 |  |  | F
Glombovski | Eucalyptus hybrid | 3*2 | 820 | 8 | 5.8 | 300 | 2020 | 2024-07-22 | 3*2 | Raul Ritter | 5 | 25 | 28 | 3 | 12.25 | 16.9 |  | 0.011786 | 92.6732
Glombovski | Eucalyptus hybrid | 3*2 | 820 | 8 | 5.8 | 300 | 2020 | 2024-07-22 | 3*2 | Raul Ritter | 5 | 26 | 29 | 3 |  |  | F
Glombovski | Eucalyptus hybrid | 3*2 | 820 | 8 | 5.8 | 300 | 2020 | 2024-07-22 | 3*2 | Raul Ritter | 5 | 27 | 30 | 3 | 12.55 | 16.9 |  | 0.01237 | 96.8761
Glombovski | Eucalyptus hybrid | 3*2 | 820 | 8 | 5.8 | 300 | 2020 | 2024-07-22 | 3*2 | Raul Ritter | 5 | 28 | 31 | 3 | 10.75 | 16.1 |  | 0.0090763 | 69.2258
Glombovski | Eucalyptus hybrid | 3*2 | 820 | 8 | 5.8 | 300 | 2020 | 2024-07-22 | 3*2 | Raul Ritter | 5 | 29 | 32 | 3 | 11.35 | 16.5 |  | 0.010118 | 78.5222
Glombovski | Eucalyptus hybrid | 3*2 | 820 | 8 | 5.8 | 300 | 2020 | 2024-07-22 | 3*2 | Raul Ritter | 5 | 30 | 33 | 3 | 10.7 | 15.7 |  | 0.008992 | 66.8009
Glombovski | Eucalyptus hybrid | 3*2 | 820 | 8 | 5.8 | 300 | 2020 | 2024-07-22 | 3*2 | Raul Ritter | 5 | 31 | 34 | 3 | 9.25 | 13.209 |  | 0.0067201 | 42.4615
Glombovski | Eucalyptus hybrid | 3*2 | 820 | 8 | 5.8 | 300 | 2020 | 2024-07-22 | 3*2 | Raul Ritter | 5 | 32 | 35 | 4 |  |  | F
Glombovski | Eucalyptus hybrid | 3*2 | 820 | 8 | 5.8 | 300 | 2020 | 2024-07-22 | 3*2 | Raul Ritter | 5 | 33 | 36 | 4 | 10.1 | 13.9111 |  | 0.0080119 | 52.7501
Glombovski | Eucalyptus hybrid | 3*2 | 820 | 8 | 5.8 | 300 | 2020 | 2024-07-22 | 3*2 | Raul Ritter | 5 | 34 | 37 | 4 | 9.6 | 13.5085 |  | 0.0072382 | 46.5648
Glombovski | Eucalyptus hybrid | 3*2 | 820 | 8 | 5.8 | 300 | 2020 | 2024-07-22 | 3*2 | Raul Ritter | 5 | 35 | 38 | 4 | 8.2 | 12.2228 |  | 0.005281 | 31.3151
Glombovski | Eucalyptus hybrid | 3*2 | 820 | 8 | 5.8 | 300 | 2020 | 2024-07-22 | 3*2 | Raul Ritter | 5 | 36 | 39 | 4 | 10.1 | 13.9111 |  | 0.0080119 | 52.7501
Glombovski | Eucalyptus hybrid | 3*2 | 820 | 8 | 5.8 | 300 | 2020 | 2024-07-22 | 3*2 | Raul Ritter | 5 | 37 | 40 | 4 | 8.95 | 12.9406 |  | 0.0062913 | 39.0967
Glombovski | Eucalyptus hybrid | 3*2 | 820 | 8 | 5.8 | 300 | 2020 | 2024-07-22 | 3*2 | Raul Ritter | 5 | 38 | 41 | 4 | 9.2 | 13.165 |  | 0.0066476 | 41.8909
Glombovski | Eucalyptus hybrid | 3*2 | 820 | 8 | 5.8 | 300 | 2020 | 2024-07-22 | 3*2 | Raul Ritter | 5 | 39 | 42 | 4 | 12.85 | 15.5927 |  | 0.012969 | 92.7565
Glombovski | Eucalyptus hybrid | 3*2 | 820 | 8 | 5.8 | 300 | 2020 | 2024-07-22 | 3*2 | Raul Ritter | 5 | 40 | 43 | 4 |  |  | F
Glombovski | Eucalyptus hybrid | 3*2 | 820 | 8 | 5.8 | 300 | 2020 | 2024-07-22 | 3*2 | Raul Ritter | 5 | 41 | 44 | 4 |  |  | F
Glombovski | Eucalyptus hybrid | 3*2 | 820 | 8 | 5.8 | 300 | 2020 | 2024-07-22 | 3*2 | Raul Ritter | 5 | 42 | 45 | 4 |  |  | F
Glombovski | Eucalyptus hybrid | 3*2 | 820 | 8 | 5.8 | 300 | 2020 | 2024-07-22 | 3*2 | Raul Ritter | 5 | 43 | 46 | 5 | 9.7 | 13.5914 |  | 0.0073898 | 47.7718
Glombovski | Eucalyptus hybrid | 3*2 | 820 | 8 | 5.8 | 300 | 2020 | 2024-07-22 | 3*2 | Raul Ritter | 5 | 44 | 47 | 5 | 8.1 | 12.122 |  | 0.005153 | 30.3466
Glombovski | Eucalyptus hybrid | 3*2 | 820 | 8 | 5.8 | 300 | 2020 | 2024-07-22 | 3*2 | Raul Ritter | 5 | 45 | 48 | 5 | 9 | 12.9861 |  | 0.0063617 | 39.6477
Glombovski | Eucalyptus hybrid | 3*2 | 820 | 8 | 5.8 | 300 | 2020 | 2024-07-22 | 3*2 | Raul Ritter | 5 | 46 | 49 | 5 |  |  | F
Glombovski | Eucalyptus hybrid | 3*2 | 820 | 8 | 5.8 | 300 | 2020 | 2024-07-22 | 3*2 | Raul Ritter | 5 | 47 | 50 | 5 |  |  | F
Glombovski | Eucalyptus hybrid | 3*2 | 820 | 8 | 5.8 | 300 | 2020 | 2024-07-22 | 3*2 | Raul Ritter | 5 | 48 | 51 | 5 |  |  | F
Glombovski | Eucalyptus hybrid | 3*2 | 820 | 8 | 5.8 | 300 | 2020 | 2024-07-22 | 3*2 | Raul Ritter | 5 | 49 | 52 | 5 |  |  | F
Glombovski | Eucalyptus hybrid | 3*2 | 820 | 8 | 5.8 | 300 | 2020 | 2024-07-22 | 3*2 | Raul Ritter | 5 | 50 | 53 | 5 | 12.2 | 15.2766 |  | 0.01169 | 82.4961
Glombovski | Eucalyptus hybrid | 3*2 | 820 | 8 | 5.8 | 300 | 2020 | 2024-07-22 | 3*2 | Raul Ritter | 5 | 51 | 54 | 5 | 11.5 | 14.8799 |  | 0.010387 | 71.9575
Glombovski | Eucalyptus hybrid | 3*2 | 820 | 8 | 5.8 | 300 | 2020 | 2024-07-22 | 3*2 | Raul Ritter | 5 | 52 | 55 | 5 |  |  | F
Glombovski | Eucalyptus hybrid | 3*2 | 820 | 8 | 5.8 | 300 | 2020 | 2024-07-22 | 3*2 | Raul Ritter | 5 | 53 | 56 | 5 |  |  | F
Glombovski | Eucalyptus hybrid | 3*2 | 820 | 8 | 5.8 | 300 | 2020 | 2024-07-22 | 3*2 | Raul Ritter | 5 | 54 | 57 | 5 |  |  | F
Glombovski | Eucalyptus hybrid | 3*2 | 920 | 9 | 5.9 | 300 | 2020 | 2024-07-26 | 3*2 | Raul Ritter | 5 | 1 | 1 | 1 |  |  | F
Glombovski | Eucalyptus hybrid | 3*2 | 920 | 9 | 5.9 | 300 | 2020 | 2024-07-26 | 3*2 | Raul Ritter | 5 | 2 | 2 | 1 | 9.25 | 13.209 |  | 0.0067201 | 42.4615
Glombovski | Eucalyptus hybrid | 3*2 | 920 | 9 | 5.9 | 300 | 2020 | 2024-07-26 | 3*2 | Raul Ritter | 5 | 3 | 3 | 1 | 9.1 | 13.0762 |  | 0.0065039 | 40.7614
Glombovski | Eucalyptus hybrid | 3*2 | 920 | 9 | 5.9 | 300 | 2020 | 2024-07-26 | 3*2 | Raul Ritter | 5 | 4 | 4 | 1 |  |  | F
Glombovski | Eucalyptus hybrid | 3*2 | 920 | 9 | 5.9 | 300 | 2020 | 2024-07-26 | 3*2 | Raul Ritter | 5 | 5 | 5 | 1 | 8.8 | 12.8024 |  | 0.0060821 | 37.4679
Glombovski | Eucalyptus hybrid | 3*2 | 920 | 9 | 5.9 | 300 | 2020 | 2024-07-26 | 3*2 | Raul Ritter | 5 | 6 | 6 | 1 | 8.2 | 12.2228 |  | 0.005281 | 31.3151
Glombovski | Eucalyptus hybrid | 3*2 | 920 | 9 | 5.9 | 300 | 2020 | 2024-07-26 | 3*2 | Raul Ritter | 5 | 7 | 7 | 1 |  |  | F
Glombovski | Eucalyptus hybrid | 3*2 | 920 | 9 | 5.9 | 300 | 2020 | 2024-07-26 | 3*2 | Raul Ritter | 5 | 8 | 8 | 1 |  |  | F
Glombovski | Eucalyptus hybrid | 3*2 | 920 | 9 | 5.9 | 300 | 2020 | 2024-07-26 | 3*2 | Raul Ritter | 5 | 9 | 9 | 1 | 10.35 | 14.1013 |  | 0.0084134 | 55.9813
Glombovski | Eucalyptus hybrid | 3*2 | 920 | 9 | 5.9 | 300 | 2020 | 2024-07-26 | 3*2 | Raul Ritter | 5 | 10 | 10 | 1 |  |  | F
Glombovski | Eucalyptus hybrid | 3*2 | 920 | 9 | 5.9 | 300 | 2020 | 2024-07-26 | 3*2 | Raul Ritter | 5 | 11 | 11 | 1 |  |  | F
Glombovski | Eucalyptus hybrid | 3*2 | 920 | 9 | 5.9 | 300 | 2020 | 2024-07-26 | 3*2 | Raul Ritter | 5 | 12 | 12 | 2 | 10.15 | 13.9498 |  | 0.0080914 | 53.3891
Glombovski | Eucalyptus hybrid | 3*2 | 920 | 9 | 5.9 | 300 | 2020 | 2024-07-26 | 3*2 | Raul Ritter | 5 | 13 | 13 | 2 | 8.15 | 12.1725 |  | 0.0052168 | 30.8288
Glombovski | Eucalyptus hybrid | 3*2 | 920 | 9 | 5.9 | 300 | 2020 | 2024-07-26 | 3*2 | Raul Ritter | 5 | 14 | 14 | 2 |  |  | F
Glombovski | Eucalyptus hybrid | 3*2 | 920 | 9 | 5.9 | 300 | 2020 | 2024-07-26 | 3*2 | Raul Ritter | 5 | 15 | 15 | 2 | 9.3 | 13.2527 |  | 0.0067929 | 43.0361
Glombovski | Eucalyptus hybrid | 3*2 | 920 | 9 | 5.9 | 300 | 2020 | 2024-07-26 | 3*2 | Raul Ritter | 5 | 16 | 16 | 2 |  |  | F
Glombovski | Eucalyptus hybrid | 3*2 | 920 | 9 | 5.9 | 300 | 2020 | 2024-07-26 | 3*2 | Raul Ritter | 5 | 17 | 17 | 2 | 8.9 | 12.8949 |  | 0.0062212 | 38.5498
Glombovski | Eucalyptus hybrid | 3*2 | 920 | 9 | 5.9 | 300 | 2020 | 2024-07-26 | 3*2 | Raul Ritter | 5 | 18 | 18 | 2 | 6.35 | 10.1653 |  | 0.0031669 | 16.0671
Glombovski | Eucalyptus hybrid | 3*2 | 920 | 9 | 5.9 | 300 | 2020 | 2024-07-26 | 3*2 | Raul Ritter | 5 | 19 | 19 | 2 | 5.6 | 9.215 |  | 0.002463 | 11.48
Glombovski | Eucalyptus hybrid | 3*2 | 920 | 9 | 5.9 | 300 | 2020 | 2024-07-26 | 3*2 | Raul Ritter | 5 | 20 | 20 | 2 | 6.3 | 10.1041 |  | 0.0031173 | 15.7332
Glombovski | Eucalyptus hybrid | 3*2 | 920 | 9 | 5.9 | 300 | 2020 | 2024-07-26 | 3*2 | Raul Ritter | 5 | 21 | 21 | 2 |  |  | F
Glombovski | Eucalyptus hybrid | 3*2 | 920 | 9 | 5.9 | 300 | 2020 | 2024-07-26 | 3*2 | Raul Ritter | 5 | 22 | 22 | 2 | 6.3 | 10.1041 |  | 0.0031173 | 15.7332
Glombovski | Eucalyptus hybrid | 3*2 | 920 | 9 | 5.9 | 300 | 2020 | 2024-07-26 | 3*2 | Raul Ritter | 5 | 23 | 23 | 2 | 6.25 | 10.0425 |  | 0.003068 | 15.4032
Glombovski | Eucalyptus hybrid | 3*2 | 920 | 9 | 5.9 | 300 | 2020 | 2024-07-26 | 3*2 | Raul Ritter | 5 | 24 | 24 | 3 | 8.8 | 10.75 |  | 0.0060821 | 31.0374
Glombovski | Eucalyptus hybrid | 3*2 | 920 | 9 | 5.9 | 300 | 2020 | 2024-07-26 | 3*2 | Raul Ritter | 5 | 25 | 25 | 3 | 4.75 | 7.75 |  | 0.0017721 | 7.0445
Glombovski | Eucalyptus hybrid | 3*2 | 920 | 9 | 5.9 | 300 | 2020 | 2024-07-26 | 3*2 | Raul Ritter | 5 | 26 | 26 | 3 |  |  | F
Glombovski | Eucalyptus hybrid | 3*2 | 920 | 9 | 5.9 | 300 | 2020 | 2024-07-26 | 3*2 | Raul Ritter | 5 | 27 | 27 | 3 | 9 | 11.95 |  | 0.0063617 | 36.2497
Glombovski | Eucalyptus hybrid | 3*2 | 920 | 9 | 5.9 | 300 | 2020 | 2024-07-26 | 3*2 | Raul Ritter | 5 | 28 | 28 | 3 | 8.2 | 10.9 |  | 0.005281 | 27.679
Glombovski | Eucalyptus hybrid | 3*2 | 920 | 9 | 5.9 | 300 | 2020 | 2024-07-26 | 3*2 | Raul Ritter | 5 | 29 | 29 | 3 | 8 | 11 |  | 0.0050266 | 26.7156
Glombovski | Eucalyptus hybrid | 3*2 | 920 | 9 | 5.9 | 300 | 2020 | 2024-07-26 | 3*2 | Raul Ritter | 5 | 30 | 30 | 3 | 7.15 | 10.75 |  | 0.0040152 | 21.2118
Glombovski | Eucalyptus hybrid | 3*2 | 920 | 9 | 5.9 | 300 | 2020 | 2024-07-26 | 3*2 | Raul Ritter | 5 | 31 | 31 | 3 |  |  | F
Glombovski | Eucalyptus hybrid | 3*2 | 920 | 9 | 5.9 | 300 | 2020 | 2024-07-26 | 3*2 | Raul Ritter | 5 | 32 | 32 | 3 | 9.75 | 13.6325 |  | 0.0074662 | 48.381
Glombovski | Eucalyptus hybrid | 3*2 | 920 | 9 | 5.9 | 300 | 2020 | 2024-07-26 | 3*2 | Raul Ritter | 5 | 33 | 33 | 4 | 8.5 | 12.5179 |  | 0.0056745 | 34.3185
Glombovski | Eucalyptus hybrid | 3*2 | 920 | 9 | 5.9 | 300 | 2020 | 2024-07-26 | 3*2 | Raul Ritter | 5 | 34 | 34 | 4 | 9.25 | 13.209 |  | 0.0067201 | 42.4615
Glombovski | Eucalyptus hybrid | 3*2 | 920 | 9 | 5.9 | 300 | 2020 | 2024-07-26 | 3*2 | Raul Ritter | 5 | 35 | 35 | 4 | 5.15 | 8.6127 |  | 0.0020831 | 9.154
Glombovski | Eucalyptus hybrid | 3*2 | 920 | 9 | 5.9 | 300 | 2020 | 2024-07-26 | 3*2 | Raul Ritter | 5 | 36 | 36 | 4 | 6.5 | 10.3474 |  | 0.0033183 | 17.0935
Glombovski | Eucalyptus hybrid | 3*2 | 920 | 9 | 5.9 | 300 | 2020 | 2024-07-26 | 3*2 | Raul Ritter | 5 | 37 | 37 | 4 | 7.4 | 11.3831 |  | 0.0043009 | 24.0282
Glombovski | Eucalyptus hybrid | 3*2 | 920 | 9 | 5.9 | 300 | 2020 | 2024-07-26 | 3*2 | Raul Ritter | 5 | 38 | 38 | 4 | 6.75 | 10.6448 |  | 0.0035785 | 18.886
Glombovski | Eucalyptus hybrid | 3*2 | 920 | 9 | 5.9 | 300 | 2020 | 2024-07-26 | 3*2 | Raul Ritter | 5 | 39 | 39 | 4 | 7.15 | 11.1051 |  | 0.0040152 | 21.9678
Glombovski | Eucalyptus hybrid | 3*2 | 920 | 9 | 5.9 | 300 | 2020 | 2024-07-26 | 3*2 | Raul Ritter | 5 | 40 | 40 | 4 | 7.95 | 11.9686 |  | 0.0049639 | 28.9247
Glombovski | Eucalyptus hybrid | 3*2 | 920 | 9 | 5.9 | 300 | 2020 | 2024-07-26 | 3*2 | Raul Ritter | 5 | 41 | 41 | 4 | 8.65 | 12.6615 |  | 0.0058766 | 35.8751
Glombovski | Eucalyptus hybrid | 3*2 | 920 | 9 | 5.9 | 300 | 2020 | 2024-07-26 | 3*2 | Raul Ritter | 5 | 42 | 42 | 4 | 8.25 | 12.2727 |  | 0.0053456 | 31.8055
Glombovski | Eucalyptus hybrid | 3*2 | 920 | 9 | 5.9 | 300 | 2020 | 2024-07-26 | 3*2 | Raul Ritter | 5 | 43 | 43 | 4 |  |  | F
Glombovski | Eucalyptus hybrid | 3*2 | 920 | 9 | 5.9 | 300 | 2020 | 2024-07-26 | 3*2 | Raul Ritter | 5 | 44 | 44 | 5 | 9.35 | 13.2961 |  | 0.0068662 | 43.6145
Glombovski | Eucalyptus hybrid | 3*2 | 920 | 9 | 5.9 | 300 | 2020 | 2024-07-26 | 3*2 | Raul Ritter | 5 | 45 | 45 | 5 |  |  | F
Glombovski | Eucalyptus hybrid | 3*2 | 920 | 9 | 5.9 | 300 | 2020 | 2024-07-26 | 3*2 | Raul Ritter | 5 | 46 | 46 | 5 | 8.5 | 12.5179 |  | 0.0056745 | 34.3185
Glombovski | Eucalyptus hybrid | 3*2 | 920 | 9 | 5.9 | 300 | 2020 | 2024-07-26 | 3*2 | Raul Ritter | 5 | 47 | 47 | 5 | 6.9 | 10.8196 |  | 0.0037393 | 20.0107
Glombovski | Eucalyptus hybrid | 3*2 | 920 | 9 | 5.9 | 300 | 2020 | 2024-07-26 | 3*2 | Raul Ritter | 5 | 48 | 48 | 5 | 5.65 | 9.2805 |  | 0.0025072 | 11.7579
Glombovski | Eucalyptus hybrid | 3*2 | 920 | 9 | 5.9 | 300 | 2020 | 2024-07-26 | 3*2 | Raul Ritter | 5 | 49 | 49 | 5 | 8.2 | 12.2228 |  | 0.005281 | 31.3151
Glombovski | Eucalyptus hybrid | 3*2 | 920 | 9 | 5.9 | 300 | 2020 | 2024-07-26 | 3*2 | Raul Ritter | 5 | 50 | 50 | 5 | 8.5 | 12.5179 |  | 0.0056745 | 34.3185
Glombovski | Eucalyptus hybrid | 3*2 | 920 | 9 | 5.9 | 300 | 2020 | 2024-07-26 | 3*2 | Raul Ritter | 5 | 51 | 51 | 5 | 8.1 | 12.122 |  | 0.005153 | 30.3466
Glombovski | Eucalyptus hybrid | 3*2 | 920 | 9 | 5.9 | 300 | 2020 | 2024-07-26 | 3*2 | Raul Ritter | 5 | 52 | 52 | 5 |  |  | F
Glombovski | Eucalyptus hybrid | 3*2 | 920 | 9 | 5.9 | 300 | 2020 | 2024-07-26 | 3*2 | Raul Ritter | 5 | 53 | 53 | 5 | 8.4 | 12.4207 |  | 0.0055418 | 33.3011
Glombovski | Eucalyptus hybrid | 3*2 | 920 | 9 | 5.9 | 300 | 2020 | 2024-07-26 | 3*2 | Raul Ritter | 5 | 54 | 54 | 5 | 6.2 | 9.9806 |  | 0.0030191 | 15.0774
Glombovski | Eucalyptus hybrid | 3*2 | 1020 | 10 | 5.10 | 300 | 2020 | 2024-07-23 | 3*2 | Raul Ritter | 5 | 1 | 1 | 1 | 8.25 | 12.2727 |  | 0.0053456 | 31.8055
Glombovski | Eucalyptus hybrid | 3*2 | 1020 | 10 | 5.10 | 300 | 2020 | 2024-07-23 | 3*2 | Raul Ritter | 5 | 2 | 2 | 1 | 7.8 | 11.8125 |  | 0.0047784 | 27.5397
Glombovski | Eucalyptus hybrid | 3*2 | 1020 | 10 | 5.10 | 300 | 2020 | 2024-07-23 | 3*2 | Raul Ritter | 5 | 3 | 3 | 1 | 7.1 | 11.0486 |  | 0.0039592 | 21.5681
Glombovski | Eucalyptus hybrid | 3*2 | 1020 | 10 | 5.10 | 300 | 2020 | 2024-07-23 | 3*2 | Raul Ritter | 5 | 4 | 4 | 1 | 8.75 | 12.7558 |  | 0.0060132 | 36.9329
Glombovski | Eucalyptus hybrid | 3*2 | 1020 | 10 | 5.10 | 300 | 2020 | 2024-07-23 | 3*2 | Raul Ritter | 5 | 5 | 5 | 1 | 3 | 5.4015 |  | 0.00070686 | 2.0561
Glombovski | Eucalyptus hybrid | 3*2 | 1020 | 10 | 5.10 | 300 | 2020 | 2024-07-23 | 3*2 | Raul Ritter | 5 | 5 | 6 | 1 | 2.8 | 5.0748 | Bifurcación a 0,4 m | 0.00061575 | 1.694
Glombovski | Eucalyptus hybrid | 3*2 | 1020 | 10 | 5.10 | 300 | 2020 | 2024-07-23 | 3*2 | Raul Ritter | 5 | 6 | 7 | 1 | 6.9 | 10.8196 |  | 0.0037393 | 20.0107
Glombovski | Eucalyptus hybrid | 3*2 | 1020 | 10 | 5.10 | 300 | 2020 | 2024-07-23 | 3*2 | Raul Ritter | 5 | 7 | 8 | 1 | 6.8 | 10.7033 |  | 0.0036317 | 19.2568
Glombovski | Eucalyptus hybrid | 3*2 | 1020 | 10 | 5.10 | 300 | 2020 | 2024-07-23 | 3*2 | Raul Ritter | 5 | 8 | 9 | 1 | 5.35 | 8.8834 |  | 0.002248 | 10.1491
Glombovski | Eucalyptus hybrid | 3*2 | 1020 | 10 | 5.10 | 300 | 2020 | 2024-07-23 | 3*2 | Raul Ritter | 5 | 9 | 10 | 1 | 8.35 | 12.3717 |  | 0.005476 | 32.7985
Glombovski | Eucalyptus hybrid | 3*2 | 1020 | 10 | 5.10 | 300 | 2020 | 2024-07-23 | 3*2 | Raul Ritter | 5 | 10 | 11 | 1 | 1.2 | 2.6 |  | 0.0001131 | 0.17433
Glombovski | Eucalyptus hybrid | 3*2 | 1020 | 10 | 5.10 | 300 | 2020 | 2024-07-23 | 3*2 | Raul Ritter | 5 | 11 | 12 | 1 | 7.75 | 11.7599 |  | 0.0047173 | 27.0863
Glombovski | Eucalyptus hybrid | 3*2 | 1020 | 10 | 5.10 | 300 | 2020 | 2024-07-23 | 3*2 | Raul Ritter | 5 | 12 | 13 | 1 | 7.55 | 11.5464 |  | 0.004477 | 25.314
Glombovski | Eucalyptus hybrid | 3*2 | 1020 | 10 | 5.10 | 300 | 2020 | 2024-07-23 | 3*2 | Raul Ritter | 5 | 13 | 14 | 1 | 7.3 | 11.2728 |  | 0.0041854 | 23.1916
Glombovski | Eucalyptus hybrid | 3*2 | 1020 | 10 | 5.10 | 300 | 2020 | 2024-07-23 | 3*2 | Raul Ritter | 5 | 14 | 15 | 2 | 2.7 | 4.9096 |  | 0.00057256 | 1.5292
Glombovski | Eucalyptus hybrid | 3*2 | 1020 | 10 | 5.10 | 300 | 2020 | 2024-07-23 | 3*2 | Raul Ritter | 5 | 15 | 16 | 2 | 6.7 | 10.5859 |  | 0.0035257 | 18.5193
Glombovski | Eucalyptus hybrid | 3*2 | 1020 | 10 | 5.10 | 300 | 2020 | 2024-07-23 | 3*2 | Raul Ritter | 5 | 16 | 17 | 2 |  |  | F
Glombovski | Eucalyptus hybrid | 3*2 | 1020 | 10 | 5.10 | 300 | 2020 | 2024-07-23 | 3*2 | Raul Ritter | 5 | 17 | 18 | 2 | 7.5 | 11.4923 |  | 0.0044179 | 24.8813
Glombovski | Eucalyptus hybrid | 3*2 | 1020 | 10 | 5.10 | 300 | 2020 | 2024-07-23 | 3*2 | Raul Ritter | 5 | 18 | 19 | 2 | 7.5 | 11.4923 |  | 0.0044179 | 24.8813
Glombovski | Eucalyptus hybrid | 3*2 | 1020 | 10 | 5.10 | 300 | 2020 | 2024-07-23 | 3*2 | Raul Ritter | 5 | 19 | 20 | 2 | 5.6 | 9.215 |  | 0.002463 | 11.48
Glombovski | Eucalyptus hybrid | 3*2 | 1020 | 10 | 5.10 | 300 | 2020 | 2024-07-23 | 3*2 | Raul Ritter | 5 | 20 | 21 | 2 | 5.6 | 9.215 |  | 0.002463 | 11.48
Glombovski | Eucalyptus hybrid | 3*2 | 1020 | 10 | 5.10 | 300 | 2020 | 2024-07-23 | 3*2 | Raul Ritter | 5 | 21 | 22 | 2 | 6.95 | 10.8773 |  | 0.0037937 | 20.3939
Glombovski | Eucalyptus hybrid | 3*2 | 1020 | 10 | 5.10 | 300 | 2020 | 2024-07-23 | 3*2 | Raul Ritter | 5 | 22 | 23 | 2 | 5.4 | 8.9503 |  | 0.0022902 | 10.4075
Glombovski | Eucalyptus hybrid | 3*2 | 1020 | 10 | 5.10 | 300 | 2020 | 2024-07-23 | 3*2 | Raul Ritter | 5 | 23 | 24 | 2 | 8.6 | 12.614 |  | 0.0058088 | 35.3522
Glombovski | Eucalyptus hybrid | 3*2 | 1020 | 10 | 5.10 | 300 | 2020 | 2024-07-23 | 3*2 | Raul Ritter | 5 | 24 | 25 | 2 |  |  | Ind. De 0,4 m de alturaen hormiguero
Glombovski | Eucalyptus hybrid | 3*2 | 1020 | 10 | 5.10 | 300 | 2020 | 2024-07-23 | 3*2 | Raul Ritter | 5 | 25 | 26 | 2 | 8.15 | 12.1725 |  | 0.0052168 | 30.8288
Glombovski | Eucalyptus hybrid | 3*2 | 1020 | 10 | 5.10 | 300 | 2020 | 2024-07-23 | 3*2 | Raul Ritter | 5 | 26 | 27 | 2 | 8.3 | 12.3223 |  | 0.0054106 | 32.2999
Glombovski | Eucalyptus hybrid | 3*2 | 1020 | 10 | 5.10 | 300 | 2020 | 2024-07-23 | 3*2 | Raul Ritter | 5 | 27 | 28 | 3 |  |  | F
Glombovski | Eucalyptus hybrid | 3*2 | 1020 | 10 | 5.10 | 300 | 2020 | 2024-07-23 | 3*2 | Raul Ritter | 5 | 28 | 29 | 3 | 9.65 | 11.7 |  | 0.0073138 | 40.2648
Glombovski | Eucalyptus hybrid | 3*2 | 1020 | 10 | 5.10 | 300 | 2020 | 2024-07-23 | 3*2 | Raul Ritter | 5 | 29 | 30 | 3 | 5.15 | 8.2 |  | 0.0020831 | 8.6822
Glombovski | Eucalyptus hybrid | 3*2 | 1020 | 10 | 5.10 | 300 | 2020 | 2024-07-23 | 3*2 | Raul Ritter | 5 | 30 | 31 | 3 |  |  | F
Glombovski | Eucalyptus hybrid | 3*2 | 1020 | 10 | 5.10 | 300 | 2020 | 2024-07-23 | 3*2 | Raul Ritter | 5 | 31 | 32 | 3 | 5.5 | 7.7 |  | 0.0023758 | 9.1524
Glombovski | Eucalyptus hybrid | 3*2 | 1020 | 10 | 5.10 | 300 | 2020 | 2024-07-23 | 3*2 | Raul Ritter | 5 | 32 | 33 | 3 |  |  | F
Glombovski | Eucalyptus hybrid | 3*2 | 1020 | 10 | 5.10 | 300 | 2020 | 2024-07-23 | 3*2 | Raul Ritter | 5 | 33 | 34 | 3 |  |  | F
Glombovski | Eucalyptus hybrid | 3*2 | 1020 | 10 | 5.10 | 300 | 2020 | 2024-07-23 | 3*2 | Raul Ritter | 5 | 34 | 35 | 3 | 9.1 | 11.5 |  | 0.0065039 | 35.4925
Glombovski | Eucalyptus hybrid | 3*2 | 1020 | 10 | 5.10 | 300 | 2020 | 2024-07-23 | 3*2 | Raul Ritter | 5 | 35 | 36 | 3 | 6.6 | 9.4 | Bifurcado a 1,6 m | 0.0034212 | 15.8507
Glombovski | Eucalyptus hybrid | 3*2 | 1020 | 10 | 5.10 | 300 | 2020 | 2024-07-23 | 3*2 | Raul Ritter | 5 | 36 | 37 | 3 | 7 | 9.8 |  | 0.0038485 | 18.467
Glombovski | Eucalyptus hybrid | 3*2 | 1020 | 10 | 5.10 | 300 | 2020 | 2024-07-23 | 3*2 | Raul Ritter | 5 | 37 | 38 | 3 | 6 | 9.1 |  | 0.0028274 | 12.8526
Glombovski | Eucalyptus hybrid | 3*2 | 1020 | 10 | 5.10 | 300 | 2020 | 2024-07-23 | 3*2 | Raul Ritter | 5 | 38 | 39 | 3 | 3.75 | 6.8 |  | 0.0011045 | 3.9669
Glombovski | Eucalyptus hybrid | 3*2 | 1020 | 10 | 5.10 | 300 | 2020 | 2024-07-23 | 3*2 | Raul Ritter | 5 | 39 | 40 | 4 |  |  | F
Glombovski | Eucalyptus hybrid | 3*2 | 1020 | 10 | 5.10 | 300 | 2020 | 2024-07-23 | 3*2 | Raul Ritter | 5 | 40 | 41 | 4 |  |  | F
Glombovski | Eucalyptus hybrid | 3*2 | 1020 | 10 | 5.10 | 300 | 2020 | 2024-07-23 | 3*2 | Raul Ritter | 5 | 41 | 42 | 4 |  |  | F
Glombovski | Eucalyptus hybrid | 3*2 | 1020 | 10 | 5.10 | 300 | 2020 | 2024-07-23 | 3*2 | Raul Ritter | 5 | 42 | 43 | 4 |  |  | F
Glombovski | Eucalyptus hybrid | 3*2 | 1020 | 10 | 5.10 | 300 | 2020 | 2024-07-23 | 3*2 | Raul Ritter | 5 | 43 | 44 | 4 |  |  | F
Glombovski | Eucalyptus hybrid | 3*2 | 1020 | 10 | 5.10 | 300 | 2020 | 2024-07-23 | 3*2 | Raul Ritter | 5 | 44 | 45 | 4 |  |  | F
Glombovski | Eucalyptus hybrid | 3*2 | 1020 | 10 | 5.10 | 300 | 2020 | 2024-07-23 | 3*2 | Raul Ritter | 5 | 45 | 46 | 4 |  |  | F
Glombovski | Eucalyptus hybrid | 3*2 | 1020 | 10 | 5.10 | 300 | 2020 | 2024-07-23 | 3*2 | Raul Ritter | 5 | 46 | 47 | 4 |  |  | F
Glombovski | Eucalyptus hybrid | 3*2 | 1020 | 10 | 5.10 | 300 | 2020 | 2024-07-23 | 3*2 | Raul Ritter | 5 | 47 | 48 | 4 |  |  | F
Glombovski | Eucalyptus hybrid | 3*2 | 1020 | 10 | 5.10 | 300 | 2020 | 2024-07-23 | 3*2 | Raul Ritter | 5 | 48 | 49 | 4 |  |  | F
Glombovski | Eucalyptus hybrid | 3*2 | 1020 | 10 | 5.10 | 300 | 2020 | 2024-07-23 | 3*2 | Raul Ritter | 5 | 49 | 50 | 4 |  |  | F
Glombovski | Eucalyptus hybrid | 3*2 | 1020 | 10 | 5.10 | 300 | 2020 | 2024-07-23 | 3*2 | Raul Ritter | 5 | 50 | 51 | 4 |  |  | F
Glombovski | Eucalyptus hybrid | 3*2 | 1020 | 10 | 5.10 | 300 | 2020 | 2024-07-23 | 3*2 | Raul Ritter | 5 | 51 | 52 | 5 |  |  | F
Glombovski | Eucalyptus hybrid | 3*2 | 1020 | 10 | 5.10 | 300 | 2020 | 2024-07-23 | 3*2 | Raul Ritter | 5 | 52 | 53 | 5 | 8.8 | 12.8024 |  | 0.0060821 | 37.4679
Glombovski | Eucalyptus hybrid | 3*2 | 1020 | 10 | 5.10 | 300 | 2020 | 2024-07-23 | 3*2 | Raul Ritter | 5 | 53 | 54 | 5 | 6.7 | 10.5859 |  | 0.0035257 | 18.5193
Glombovski | Eucalyptus hybrid | 3*2 | 1020 | 10 | 5.10 | 300 | 2020 | 2024-07-23 | 3*2 | Raul Ritter | 5 | 54 | 55 | 5 | 6.35 | 10.1653 |  | 0.0031669 | 16.0671
Glombovski | Eucalyptus hybrid | 3*2 | 1020 | 10 | 5.10 | 300 | 2020 | 2024-07-23 | 3*2 | Raul Ritter | 5 | 55 | 56 | 5 | 9.5 | 13.4245 |  | 0.0070882 | 45.3732
Glombovski | Eucalyptus hybrid | 3*2 | 1020 | 10 | 5.10 | 300 | 2020 | 2024-07-23 | 3*2 | Raul Ritter | 5 | 56 | 57 | 5 | 6.2 | 9.9806 |  | 0.0030191 | 15.0774
Glombovski | Eucalyptus hybrid | 3*2 | 1020 | 10 | 5.10 | 300 | 2020 | 2024-07-23 | 3*2 | Raul Ritter | 5 | 57 | 58 | 5 | 7.8 | 11.8125 |  | 0.0047784 | 27.5397
Glombovski | Eucalyptus hybrid | 3*2 | 1020 | 10 | 5.10 | 300 | 2020 | 2024-07-23 | 3*2 | Raul Ritter | 5 | 58 | 59 | 5 | 8.4 | 12.4207 |  | 0.0055418 | 33.3011
Glombovski | Eucalyptus hybrid | 3*2 | 1020 | 10 | 5.10 | 300 | 2020 | 2024-07-23 | 3*2 | Raul Ritter | 5 | 59 | 60 | 5 | 7.15 | 11.1051 |  | 0.0040152 | 21.9678
Glombovski | Eucalyptus hybrid | 3*2 | 1020 | 10 | 5.10 | 300 | 2020 | 2024-07-23 | 3*2 | Raul Ritter | 5 | 60 | 61 | 5 |  |  | F
Glombovski | Eucalyptus hybrid | 3*2 | 1020 | 10 | 5.10 | 300 | 2020 | 2024-07-23 | 3*2 | Raul Ritter | 5 | 61 | 62 | 5 | 8.4 | 12.4207 |  | 0.0055418 | 33.3011
Glombovski | Eucalyptus hybrid | 3*2 | 1020 | 10 | 5.10 | 300 | 2020 | 2024-07-23 | 3*2 | Raul Ritter | 5 | 62 | 63 | 5 |  |  | F
Glombovski | Eucalyptus hybrid | 3*2 | 1020 | 10 | 5.10 | 300 | 2020 | 2024-07-23 | 3*2 | Raul Ritter | 5 | 63 | 64 | 5 | 7.4 | 11.3831 |  | 0.0043009 | 24.0282
Glombovski | Eucalyptus hybrid | 3*2 | 1120 | 11 | 5.11 | 300 | 2020 | 2024-07-26 | 3*2 | Raul Ritter | 5 | 1 | 1 | 1 | 6.3 | 10.1041 |  | 0.0031173 | 15.7332
Glombovski | Eucalyptus hybrid | 3*2 | 1120 | 11 | 5.11 | 300 | 2020 | 2024-07-26 | 3*2 | Raul Ritter | 5 | 2 | 2 | 1 | 7.3 | 11.2728 |  | 0.0041854 | 23.1916
Glombovski | Eucalyptus hybrid | 3*2 | 1120 | 11 | 5.11 | 300 | 2020 | 2024-07-26 | 3*2 | Raul Ritter | 5 | 3 | 3 | 1 | 7.95 | 11.9686 |  | 0.0049639 | 28.9247
Glombovski | Eucalyptus hybrid | 3*2 | 1120 | 11 | 5.11 | 300 | 2020 | 2024-07-26 | 3*2 | Raul Ritter | 5 | 4 | 4 | 1 | 8 | 12.02 |  | 0.0050266 | 29.3945
Glombovski | Eucalyptus hybrid | 3*2 | 1120 | 11 | 5.11 | 300 | 2020 | 2024-07-26 | 3*2 | Raul Ritter | 5 | 5 | 5 | 1 | 8.95 | 12.9406 |  | 0.0062913 | 39.0967
Glombovski | Eucalyptus hybrid | 3*2 | 1120 | 11 | 5.11 | 300 | 2020 | 2024-07-26 | 3*2 | Raul Ritter | 5 | 6 | 6 | 1 | 6.5 | 10.3474 |  | 0.0033183 | 17.0935
Glombovski | Eucalyptus hybrid | 3*2 | 1120 | 11 | 5.11 | 300 | 2020 | 2024-07-26 | 3*2 | Raul Ritter | 5 | 7 | 7 | 1 | 7.6 | 11.6002 |  | 0.0045365 | 25.7509
Glombovski | Eucalyptus hybrid | 3*2 | 1120 | 11 | 5.11 | 300 | 2020 | 2024-07-26 | 3*2 | Raul Ritter | 5 | 8 | 8 | 1 | 8.05 | 12.0711 | Bifurcado a 2 m | 0.0050896 | 29.8685
Glombovski | Eucalyptus hybrid | 3*2 | 1120 | 11 | 5.11 | 300 | 2020 | 2024-07-26 | 3*2 | Raul Ritter | 5 | 9 | 9 | 1 | 4.5 | 7.7 | Bigurcado a 0,5 m | 0.0015904 | 6.3354
Glombovski | Eucalyptus hybrid | 3*2 | 1120 | 11 | 5.11 | 300 | 2020 | 2024-07-26 | 3*2 | Raul Ritter | 5 | 9 | 10 | 1 | 2 | 3.7202 | Bifurcación | 0.00031416 | 0.65422
Glombovski | Eucalyptus hybrid | 3*2 | 1120 | 11 | 5.11 | 300 | 2020 | 2024-07-26 | 3*2 | Raul Ritter | 5 | 10 | 11 | 1 | 8.5 | 12.5179 |  | 0.0056745 | 34.3185
Glombovski | Eucalyptus hybrid | 3*2 | 1120 | 11 | 5.11 | 300 | 2020 | 2024-07-26 | 3*2 | Raul Ritter | 5 | 11 | 12 | 2 | 9.4 | 13.3392 |  | 0.0069398 | 44.1969
Glombovski | Eucalyptus hybrid | 3*2 | 1120 | 11 | 5.11 | 300 | 2020 | 2024-07-26 | 3*2 | Raul Ritter | 5 | 12 | 13 | 2 | 5.75 | 9.4105 |  | 0.0025967 | 12.3255
Glombovski | Eucalyptus hybrid | 3*2 | 1120 | 11 | 5.11 | 300 | 2020 | 2024-07-26 | 3*2 | Raul Ritter | 5 | 13 | 14 | 2 | 8 | 12.02 |  | 0.0050266 | 29.3945
Glombovski | Eucalyptus hybrid | 3*2 | 1120 | 11 | 5.11 | 300 | 2020 | 2024-07-26 | 3*2 | Raul Ritter | 5 | 14 | 15 | 2 | 7.3 | 11.2728 |  | 0.0041854 | 23.1916
Glombovski | Eucalyptus hybrid | 3*2 | 1120 | 11 | 5.11 | 300 | 2020 | 2024-07-26 | 3*2 | Raul Ritter | 5 | 15 | 16 | 2 | 5.4 | 8.9503 |  | 0.0022902 | 10.4075
Glombovski | Eucalyptus hybrid | 3*2 | 1120 | 11 | 5.11 | 300 | 2020 | 2024-07-26 | 3*2 | Raul Ritter | 5 | 16 | 17 | 2 | 7.45 | 11.4378 |  | 0.0043592 | 24.4527
Glombovski | Eucalyptus hybrid | 3*2 | 1120 | 11 | 5.11 | 300 | 2020 | 2024-07-26 | 3*2 | Raul Ritter | 5 | 17 | 18 | 2 | 7.15 | 11.1051 |  | 0.0040152 | 21.9678
Glombovski | Eucalyptus hybrid | 3*2 | 1120 | 11 | 5.11 | 300 | 2020 | 2024-07-26 | 3*2 | Raul Ritter | 5 | 18 | 19 | 2 | 8.45 | 12.4695 |  | 0.005608 | 33.8078
Glombovski | Eucalyptus hybrid | 3*2 | 1120 | 11 | 5.11 | 300 | 2020 | 2024-07-26 | 3*2 | Raul Ritter | 5 | 19 | 20 | 2 | 6.5 | 10.3474 |  | 0.0033183 | 17.0935
Glombovski | Eucalyptus hybrid | 3*2 | 1120 | 11 | 5.11 | 300 | 2020 | 2024-07-26 | 3*2 | Raul Ritter | 5 | 20 | 21 | 3 | 8.5 | 12.5179 |  | 0.0056745 | 34.3185
Glombovski | Eucalyptus hybrid | 3*2 | 1120 | 11 | 5.11 | 300 | 2020 | 2024-07-26 | 3*2 | Raul Ritter | 5 | 21 | 22 | 3 | 8.5 | 12.5179 |  | 0.0056745 | 34.3185
Glombovski | Eucalyptus hybrid | 3*2 | 1120 | 11 | 5.11 | 300 | 2020 | 2024-07-26 | 3*2 | Raul Ritter | 5 | 22 | 23 | 3 | 4.5 | 7.7 |  | 0.0015904 | 6.3354
Glombovski | Eucalyptus hybrid | 3*2 | 1120 | 11 | 5.11 | 300 | 2020 | 2024-07-26 | 3*2 | Raul Ritter | 5 | 23 | 24 | 3 | 8.15 | 12.1725 |  | 0.0052168 | 30.8288
Glombovski | Eucalyptus hybrid | 3*2 | 1120 | 11 | 5.11 | 300 | 2020 | 2024-07-26 | 3*2 | Raul Ritter | 5 | 24 | 25 | 3 | 8.05 | 12.0711 |  | 0.0050896 | 29.8685
Glombovski | Eucalyptus hybrid | 3*2 | 1120 | 11 | 5.11 | 300 | 2020 | 2024-07-26 | 3*2 | Raul Ritter | 5 | 25 | 26 | 3 | 8.1 | 12.122 |  | 0.005153 | 30.3466
Glombovski | Eucalyptus hybrid | 3*2 | 1120 | 11 | 5.11 | 300 | 2020 | 2024-07-26 | 3*2 | Raul Ritter | 5 | 26 | 27 | 3 | 8.55 | 12.5661 |  | 0.0057415 | 34.8333
Glombovski | Eucalyptus hybrid | 3*2 | 1120 | 11 | 5.11 | 300 | 2020 | 2024-07-26 | 3*2 | Raul Ritter | 5 | 27 | 28 | 3 |  |  | F
Glombovski | Eucalyptus hybrid | 3*2 | 1120 | 11 | 5.11 | 300 | 2020 | 2024-07-26 | 3*2 | Raul Ritter | 5 | 28 | 29 | 3 | 8.65 | 12.6615 |  | 0.0058766 | 35.8751
Glombovski | Eucalyptus hybrid | 3*2 | 1120 | 11 | 5.11 | 300 | 2020 | 2024-07-26 | 3*2 | Raul Ritter | 5 | 29 | 30 | 4 | 8.6 | 12.4 |  | 0.0058088 | 34.7064
Glombovski | Eucalyptus hybrid | 3*2 | 1120 | 11 | 5.11 | 300 | 2020 | 2024-07-26 | 3*2 | Raul Ritter | 5 | 30 | 31 | 4 | 10.2 | 13.2 |  | 0.0081713 | 50.7586
Glombovski | Eucalyptus hybrid | 3*2 | 1120 | 11 | 5.11 | 300 | 2020 | 2024-07-26 | 3*2 | Raul Ritter | 5 | 31 | 32 | 4 | 8.5 | 12.2 |  | 0.0056745 | 33.3801
Glombovski | Eucalyptus hybrid | 3*2 | 1120 | 11 | 5.11 | 300 | 2020 | 2024-07-26 | 3*2 | Raul Ritter | 5 | 32 | 33 | 4 | 8.1 | 12 |  | 0.005153 | 30.0177
Glombovski | Eucalyptus hybrid | 3*2 | 1120 | 11 | 5.11 | 300 | 2020 | 2024-07-26 | 3*2 | Raul Ritter | 5 | 33 | 34 | 4 | 9.55 | 12.8 |  | 0.007163 | 43.5197
Glombovski | Eucalyptus hybrid | 3*2 | 1120 | 11 | 5.11 | 300 | 2020 | 2024-07-26 | 3*2 | Raul Ritter | 5 | 34 | 35 | 4 | 9.55 | 11.8 |  | 0.007163 | 39.8672
Glombovski | Eucalyptus hybrid | 3*2 | 1120 | 11 | 5.11 | 300 | 2020 | 2024-07-26 | 3*2 | Raul Ritter | 5 | 35 | 36 | 4 | 3.05 | 5.8 |  | 0.00073062 | 2.2883
Glombovski | Eucalyptus hybrid | 3*2 | 1120 | 11 | 5.11 | 300 | 2020 | 2024-07-26 | 3*2 | Raul Ritter | 5 | 36 | 37 | 4 | 8.85 | 12 |  | 0.0061514 | 35.3083
Glombovski | Eucalyptus hybrid | 3*2 | 1120 | 11 | 5.11 | 300 | 2020 | 2024-07-26 | 3*2 | Raul Ritter | 5 | 37 | 38 | 4 | 9.2 | 12 |  | 0.0066476 | 37.9102
Glombovski | Eucalyptus hybrid | 3*2 | 1120 | 11 | 5.11 | 300 | 2020 | 2024-07-26 | 3*2 | Raul Ritter | 5 | 38 | 39 | 5 | 9.6 | 13.5085 |  | 0.0072382 | 46.5648
Glombovski | Eucalyptus hybrid | 3*2 | 1120 | 11 | 5.11 | 300 | 2020 | 2024-07-26 | 3*2 | Raul Ritter | 5 | 39 | 40 | 5 | 6.2 | 9.9806 |  | 0.0030191 | 15.0774
Glombovski | Eucalyptus hybrid | 3*2 | 1120 | 11 | 5.11 | 300 | 2020 | 2024-07-26 | 3*2 | Raul Ritter | 5 | 40 | 41 | 5 | 7.45 | 11.4378 |  | 0.0043592 | 24.4527
Glombovski | Eucalyptus hybrid | 3*2 | 1120 | 11 | 5.11 | 300 | 2020 | 2024-07-26 | 3*2 | Raul Ritter | 5 | 41 | 42 | 5 | 7.55 | 11.5464 |  | 0.004477 | 25.314
Glombovski | Eucalyptus hybrid | 3*2 | 1120 | 11 | 5.11 | 300 | 2020 | 2024-07-26 | 3*2 | Raul Ritter | 5 | 42 | 43 | 5 | 9.35 | 13.2961 |  | 0.0068662 | 43.6145
Glombovski | Eucalyptus hybrid | 3*2 | 1120 | 11 | 5.11 | 300 | 2020 | 2024-07-26 | 3*2 | Raul Ritter | 5 | 43 | 44 | 5 | 8.2 | 12.2228 |  | 0.005281 | 31.3151
Glombovski | Eucalyptus hybrid | 3*2 | 1120 | 11 | 5.11 | 300 | 2020 | 2024-07-26 | 3*2 | Raul Ritter | 5 | 44 | 45 | 5 | 7.45 | 11.4378 | Bifurcado a 1,65 m | 0.0043592 | 24.4527
Glombovski | Eucalyptus hybrid | 3*2 | 1120 | 11 | 5.11 | 300 | 2020 | 2024-07-26 | 3*2 | Raul Ritter | 5 | 45 | 46 | 5 |  |  | F
Glombovski | Eucalyptus hybrid | 3*2 | 1120 | 11 | 5.11 | 300 | 2020 | 2024-07-26 | 3*2 | Raul Ritter | 5 | 46 | 47 | 5 | 6.7 | 10.5859 | Bifurcado a 0,4 m | 0.0035257 | 18.5193
Glombovski | Eucalyptus hybrid | 3*2 | 1120 | 11 | 5.11 | 300 | 2020 | 2024-07-26 | 3*2 | Raul Ritter | 5 | 46 | 48 | 5 | 2 | 3.7202 | Bifurcación | 0.00031416 | 0.65422
Glombovski | Eucalyptus hybrid | 3*2 | 1120 | 11 | 5.11 | 300 | 2020 | 2024-07-26 | 3*2 | Raul Ritter | 5 | 47 | 49 | 5 | 8 | 12.02 | Bifurcado a 1,4 m | 0.0050266 | 29.3945
Glombovski | Eucalyptus hybrid | 3*2 | 1120 | 11 | 5.11 | 300 | 2020 | 2024-07-26 | 3*2 | Raul Ritter | 5 | 48 | 50 | 5 | 8.2 | 12.2228 | Bifurcado a 1,35 m | 0.005281 | 31.3151
Glombovski | Eucalyptus hybrid | 3*2 | 1220 | 12 | 5.12 | 300 | 2020 | 2024-07-22 | 3*2 | Raul Ritter | 5 | 1 | 1 | 1 | 5.05 | 8.4755 |  | 0.002003 | 8.6794
Glombovski | Eucalyptus hybrid | 3*2 | 1220 | 12 | 5.12 | 300 | 2020 | 2024-07-22 | 3*2 | Raul Ritter | 5 | 2 | 2 | 1 | 10.05 | 13.8722 |  | 0.0079327 | 52.1148
Glombovski | Eucalyptus hybrid | 3*2 | 1220 | 12 | 5.12 | 300 | 2020 | 2024-07-22 | 3*2 | Raul Ritter | 5 | 3 | 3 | 1 | 9.4 | 13.3392 |  | 0.0069398 | 44.1969
Glombovski | Eucalyptus hybrid | 3*2 | 1220 | 12 | 5.12 | 300 | 2020 | 2024-07-22 | 3*2 | Raul Ritter | 5 | 4 | 4 | 1 | 6.4 | 10.2263 |  | 0.003217 | 16.4052
Glombovski | Eucalyptus hybrid | 3*2 | 1220 | 12 | 5.12 | 300 | 2020 | 2024-07-22 | 3*2 | Raul Ritter | 5 | 5 | 5 | 1 | 6.95 | 10.8773 |  | 0.0037937 | 20.3939
Glombovski | Eucalyptus hybrid | 3*2 | 1220 | 12 | 5.12 | 300 | 2020 | 2024-07-22 | 3*2 | Raul Ritter | 5 | 6 | 6 | 1 | 5.75 | 9.4105 |  | 0.0025967 | 12.3255
Glombovski | Eucalyptus hybrid | 3*2 | 1220 | 12 | 5.12 | 300 | 2020 | 2024-07-22 | 3*2 | Raul Ritter | 5 | 7 | 7 | 1 | 9.6 | 13.5085 |  | 0.0072382 | 46.5648
Glombovski | Eucalyptus hybrid | 3*2 | 1220 | 12 | 5.12 | 300 | 2020 | 2024-07-22 | 3*2 | Raul Ritter | 5 | 8 | 8 | 1 | 8.35 | 12.3717 |  | 0.005476 | 32.7985
Glombovski | Eucalyptus hybrid | 3*2 | 1220 | 12 | 5.12 | 300 | 2020 | 2024-07-22 | 3*2 | Raul Ritter | 5 | 9 | 9 | 1 | 6.65 | 10.5267 |  | 0.0034732 | 18.1567
Glombovski | Eucalyptus hybrid | 3*2 | 1220 | 12 | 5.12 | 300 | 2020 | 2024-07-22 | 3*2 | Raul Ritter | 5 | 10 | 10 | 1 | 8.65 | 12.6615 |  | 0.0058766 | 35.8751
Glombovski | Eucalyptus hybrid | 3*2 | 1220 | 12 | 5.12 | 300 | 2020 | 2024-07-22 | 3*2 | Raul Ritter | 5 | 11 | 11 | 1 | 8.6 | 12.614 |  | 0.0058088 | 35.3522
Glombovski | Eucalyptus hybrid | 3*2 | 1220 | 12 | 5.12 | 300 | 2020 | 2024-07-22 | 3*2 | Raul Ritter | 5 | 12 | 12 | 1 | 8.65 | 12.6615 |  | 0.0058766 | 35.8751
Glombovski | Eucalyptus hybrid | 3*2 | 1220 | 12 | 5.12 | 300 | 2020 | 2024-07-22 | 3*2 | Raul Ritter | 5 | 13 | 13 | 1 | 6.95 | 10.8773 |  | 0.0037937 | 20.3939
Glombovski | Eucalyptus hybrid | 3*2 | 1220 | 12 | 5.12 | 300 | 2020 | 2024-07-22 | 3*2 | Raul Ritter | 5 | 14 | 14 | 2 | 6.7 | 10.5859 |  | 0.0035257 | 18.5193
Glombovski | Eucalyptus hybrid | 3*2 | 1220 | 12 | 5.12 | 300 | 2020 | 2024-07-22 | 3*2 | Raul Ritter | 5 | 15 | 15 | 2 | 8.45 | 12.4695 |  | 0.005608 | 33.8078
Glombovski | Eucalyptus hybrid | 3*2 | 1220 | 12 | 5.12 | 300 | 2020 | 2024-07-22 | 3*2 | Raul Ritter | 5 | 16 | 16 | 2 | 10.25 | 14.0261 |  | 0.0082516 | 54.6779
Glombovski | Eucalyptus hybrid | 3*2 | 1220 | 12 | 5.12 | 300 | 2020 | 2024-07-22 | 3*2 | Raul Ritter | 5 | 17 | 17 | 2 | 6.2 | 9.9806 |  | 0.0030191 | 15.0774
Glombovski | Eucalyptus hybrid | 3*2 | 1220 | 12 | 5.12 | 300 | 2020 | 2024-07-22 | 3*2 | Raul Ritter | 5 | 18 | 18 | 2 | 9.8 | 13.6732 |  | 0.007543 | 48.9939
Glombovski | Eucalyptus hybrid | 3*2 | 1220 | 12 | 5.12 | 300 | 2020 | 2024-07-22 | 3*2 | Raul Ritter | 5 | 19 | 19 | 2 | 6.85 | 10.7616 |  | 0.0036853 | 19.6317
Glombovski | Eucalyptus hybrid | 3*2 | 1220 | 12 | 5.12 | 300 | 2020 | 2024-07-22 | 3*2 | Raul Ritter | 5 | 20 | 20 | 2 | 9.2 | 13.165 |  | 0.0066476 | 41.8909
Glombovski | Eucalyptus hybrid | 3*2 | 1220 | 12 | 5.12 | 300 | 2020 | 2024-07-22 | 3*2 | Raul Ritter | 5 | 21 | 21 | 2 | 8.1 | 12.122 |  | 0.005153 | 30.3466
Glombovski | Eucalyptus hybrid | 3*2 | 1220 | 12 | 5.12 | 300 | 2020 | 2024-07-22 | 3*2 | Raul Ritter | 5 | 22 | 22 | 2 | 9.25 | 13.209 |  | 0.0067201 | 42.4615
Glombovski | Eucalyptus hybrid | 3*2 | 1220 | 12 | 5.12 | 300 | 2020 | 2024-07-22 | 3*2 | Raul Ritter | 5 | 23 | 23 | 2 | 8.1 | 12.122 |  | 0.005153 | 30.3466
Glombovski | Eucalyptus hybrid | 3*2 | 1220 | 12 | 5.12 | 300 | 2020 | 2024-07-22 | 3*2 | Raul Ritter | 5 | 24 | 24 | 2 | 9.75 | 13.6325 |  | 0.0074662 | 48.381
Glombovski | Eucalyptus hybrid | 3*2 | 1220 | 12 | 5.12 | 300 | 2020 | 2024-07-22 | 3*2 | Raul Ritter | 5 | 25 | 25 | 3 | 9.05 | 13.0313 |  | 0.0064326 | 40.2026
Glombovski | Eucalyptus hybrid | 3*2 | 1220 | 12 | 5.12 | 300 | 2020 | 2024-07-22 | 3*2 | Raul Ritter | 5 | 26 | 26 | 3 | 9.05 | 13.0313 |  | 0.0064326 | 40.2026
Glombovski | Eucalyptus hybrid | 3*2 | 1220 | 12 | 5.12 | 300 | 2020 | 2024-07-22 | 3*2 | Raul Ritter | 5 | 27 | 27 | 3 | 6.65 | 10.5267 |  | 0.0034732 | 18.1567
Glombovski | Eucalyptus hybrid | 3*2 | 1220 | 12 | 5.12 | 300 | 2020 | 2024-07-22 | 3*2 | Raul Ritter | 5 | 28 | 28 | 3 | 9.85 | 13.7136 |  | 0.0076201 | 49.6107
Glombovski | Eucalyptus hybrid | 3*2 | 1220 | 12 | 5.12 | 300 | 2020 | 2024-07-22 | 3*2 | Raul Ritter | 5 | 29 | 29 | 3 | 8.15 | 12.1725 |  | 0.0052168 | 30.8288
Glombovski | Eucalyptus hybrid | 3*2 | 1220 | 12 | 5.12 | 300 | 2020 | 2024-07-22 | 3*2 | Raul Ritter | 5 | 30 | 30 | 3 | 7.1 | 11.0486 |  | 0.0039592 | 21.5681
Glombovski | Eucalyptus hybrid | 3*2 | 1220 | 12 | 5.12 | 300 | 2020 | 2024-07-22 | 3*2 | Raul Ritter | 5 | 31 | 31 | 3 | 6.7 | 10.5859 |  | 0.0035257 | 18.5193
Glombovski | Eucalyptus hybrid | 3*2 | 1220 | 12 | 5.12 | 300 | 2020 | 2024-07-22 | 3*2 | Raul Ritter | 5 | 32 | 32 | 3 | 9.1 | 13.0762 |  | 0.0065039 | 40.7614
Glombovski | Eucalyptus hybrid | 3*2 | 1220 | 12 | 5.12 | 300 | 2020 | 2024-07-22 | 3*2 | Raul Ritter | 5 | 33 | 33 | 3 | 9.95 | 13.7935 |  | 0.0077757 | 50.8553
Glombovski | Eucalyptus hybrid | 3*2 | 1220 | 12 | 5.12 | 300 | 2020 | 2024-07-22 | 3*2 | Raul Ritter | 5 | 34 | 34 | 3 | 7.25 | 11.2172 |  | 0.0041283 | 22.7796
Glombovski | Eucalyptus hybrid | 3*2 | 1220 | 12 | 5.12 | 300 | 2020 | 2024-07-22 | 3*2 | Raul Ritter | 5 | 35 | 35 | 3 | 9.8 | 13.6732 |  | 0.007543 | 48.9939
Glombovski | Eucalyptus hybrid | 3*2 | 1220 | 12 | 5.12 | 300 | 2020 | 2024-07-22 | 3*2 | Raul Ritter | 5 | 36 | 36 | 4 | 9.25 | 13.209 |  | 0.0067201 | 42.4615
Glombovski | Eucalyptus hybrid | 3*2 | 1220 | 12 | 5.12 | 300 | 2020 | 2024-07-22 | 3*2 | Raul Ritter | 5 | 37 | 37 | 4 | 10.95 | 14.5271 |  | 0.0094171 | 64.0962
Glombovski | Eucalyptus hybrid | 3*2 | 1220 | 12 | 5.12 | 300 | 2020 | 2024-07-22 | 3*2 | Raul Ritter | 5 | 38 | 38 | 4 | 4.75 | 8.057 |  | 0.0017721 | 7.3456
Glombovski | Eucalyptus hybrid | 3*2 | 1220 | 12 | 5.12 | 300 | 2020 | 2024-07-22 | 3*2 | Raul Ritter | 5 | 39 | 39 | 4 | 8.45 | 12.4695 |  | 0.005608 | 33.8078
Glombovski | Eucalyptus hybrid | 3*2 | 1220 | 12 | 5.12 | 300 | 2020 | 2024-07-22 | 3*2 | Raul Ritter | 5 | 40 | 40 | 4 | 6.85 | 10.7616 |  | 0.0036853 | 19.6317
Glombovski | Eucalyptus hybrid | 3*2 | 1220 | 12 | 5.12 | 300 | 2020 | 2024-07-22 | 3*2 | Raul Ritter | 5 | 41 | 41 | 4 | 7.15 | 11.1051 |  | 0.0040152 | 21.9678
Glombovski | Eucalyptus hybrid | 3*2 | 1220 | 12 | 5.12 | 300 | 2020 | 2024-07-22 | 3*2 | Raul Ritter | 5 | 42 | 42 | 4 | 9.1 | 13.0762 |  | 0.0065039 | 40.7614
Glombovski | Eucalyptus hybrid | 3*2 | 1220 | 12 | 5.12 | 300 | 2020 | 2024-07-22 | 3*2 | Raul Ritter | 5 | 43 | 43 | 4 | 6.8 | 10.7033 |  | 0.0036317 | 19.2568
Glombovski | Eucalyptus hybrid | 3*2 | 1220 | 12 | 5.12 | 300 | 2020 | 2024-07-22 | 3*2 | Raul Ritter | 5 | 44 | 44 | 4 | 8.65 | 12.6615 |  | 0.0058766 | 35.8751
Glombovski | Eucalyptus hybrid | 3*2 | 1220 | 12 | 5.12 | 300 | 2020 | 2024-07-22 | 3*2 | Raul Ritter | 5 | 45 | 45 | 5 | 9.7 | 14.9 |  | 0.0073898 | 52.7462
Glombovski | Eucalyptus hybrid | 3*2 | 1220 | 12 | 5.12 | 300 | 2020 | 2024-07-22 | 3*2 | Raul Ritter | 5 | 46 | 46 | 5 | 10 | 15.2 |  | 0.007854 | 56.9862
Glombovski | Eucalyptus hybrid | 3*2 | 1220 | 12 | 5.12 | 300 | 2020 | 2024-07-22 | 3*2 | Raul Ritter | 5 | 47 | 47 | 5 | 9.95 | 15.3 |  | 0.0077757 | 56.8654
Glombovski | Eucalyptus hybrid | 3*2 | 1220 | 12 | 5.12 | 300 | 2020 | 2024-07-22 | 3*2 | Raul Ritter | 5 | 48 | 48 | 5 | 7.05 | 11.45 |  | 0.0039036 | 22.1252
Glombovski | Eucalyptus hybrid | 3*2 | 1220 | 12 | 5.12 | 300 | 2020 | 2024-07-22 | 3*2 | Raul Ritter | 5 | 49 | 49 | 5 | 11.3 | 16.1 |  | 0.010029 | 75.8564
Glombovski | Eucalyptus hybrid | 3*2 | 1220 | 12 | 5.12 | 300 | 2020 | 2024-07-22 | 3*2 | Raul Ritter | 5 | 50 | 50 | 5 | 5.05 | 10.85 |  | 0.002003 | 11.326
Glombovski | Eucalyptus hybrid | 3*2 | 1220 | 12 | 5.12 | 300 | 2020 | 2024-07-22 | 3*2 | Raul Ritter | 5 | 51 | 51 | 5 | 10 | 15.2 |  | 0.007854 | 56.9862
Glombovski | Eucalyptus hybrid | 3*2 | 1220 | 12 | 5.12 | 300 | 2020 | 2024-07-22 | 3*2 | Raul Ritter | 5 | 52 | 52 | 5 | 5.65 | 10.1 |  | 0.0025072 | 12.8805
Glombovski | Eucalyptus hybrid | 3*2 | 1220 | 12 | 5.12 | 300 | 2020 | 2024-07-22 | 3*2 | Raul Ritter | 5 | 53 | 53 | 5 | 10.45 | 15.2 |  | 0.0085768 | 61.775
Glombovski | Eucalyptus hybrid | 3*2 | 1320 | 13 | 5.13 | 300 | 2020 | 2024-07-24 | 3*2 | Raul Ritter | 5 | 1 | 1 | 1 | 5.85 | 9.5392 |  | 0.0026878 | 12.9091
Glombovski | Eucalyptus hybrid | 3*2 | 1320 | 13 | 5.13 | 300 | 2020 | 2024-07-24 | 3*2 | Raul Ritter | 5 | 2 | 2 | 1 | 5.15 | 8.6127 |  | 0.0020831 | 9.154
Glombovski | Eucalyptus hybrid | 3*2 | 1320 | 13 | 5.13 | 300 | 2020 | 2024-07-24 | 3*2 | Raul Ritter | 5 | 3 | 3 | 1 | 5.1 | 8.5442 |  | 0.0020428 | 8.9148
Glombovski | Eucalyptus hybrid | 3*2 | 1320 | 13 | 5.13 | 300 | 2020 | 2024-07-24 | 3*2 | Raul Ritter | 5 | 4 | 4 | 1 | 4.55 | 7.7719 |  | 0.001626 | 6.5302
Glombovski | Eucalyptus hybrid | 3*2 | 1320 | 13 | 5.13 | 300 | 2020 | 2024-07-24 | 3*2 | Raul Ritter | 5 | 5 | 5 | 1 | 8.15 | 12.1725 |  | 0.0052168 | 30.8288
Glombovski | Eucalyptus hybrid | 3*2 | 1320 | 13 | 5.13 | 300 | 2020 | 2024-07-24 | 3*2 | Raul Ritter | 5 | 6 | 6 | 1 | 8.5 | 12.5179 |  | 0.0056745 | 34.3185
Glombovski | Eucalyptus hybrid | 3*2 | 1320 | 13 | 5.13 | 300 | 2020 | 2024-07-24 | 3*2 | Raul Ritter | 5 | 7 | 7 | 1 | 6.85 | 10.7616 |  | 0.0036853 | 19.6317
Glombovski | Eucalyptus hybrid | 3*2 | 1320 | 13 | 5.13 | 300 | 2020 | 2024-07-24 | 3*2 | Raul Ritter | 5 | 8 | 8 | 1 | 7.45 | 11.4378 |  | 0.0043592 | 24.4527
Glombovski | Eucalyptus hybrid | 3*2 | 1320 | 13 | 5.13 | 300 | 2020 | 2024-07-24 | 3*2 | Raul Ritter | 5 | 9 | 9 | 1 | 7 | 10.9347 |  | 0.0038485 | 20.7812
Glombovski | Eucalyptus hybrid | 3*2 | 1320 | 13 | 5.13 | 300 | 2020 | 2024-07-24 | 3*2 | Raul Ritter | 5 | 10 | 10 | 1 | 6.65 | 10.5267 |  | 0.0034732 | 18.1567
Glombovski | Eucalyptus hybrid | 3*2 | 1320 | 13 | 5.13 | 300 | 2020 | 2024-07-24 | 3*2 | Raul Ritter | 5 | 11 | 11 | 1 | 7.65 | 11.6537 |  | 0.0045964 | 26.1919
Glombovski | Eucalyptus hybrid | 3*2 | 1320 | 13 | 5.13 | 300 | 2020 | 2024-07-24 | 3*2 | Raul Ritter | 5 | 12 | 12 | 1 | 6.65 | 10.5267 |  | 0.0034732 | 18.1567
Glombovski | Eucalyptus hybrid | 3*2 | 1320 | 13 | 5.13 | 300 | 2020 | 2024-07-24 | 3*2 | Raul Ritter | 5 | 13 | 13 | 2 | 4.35 | 7.4822 |  | 0.0014862 | 5.7724
Glombovski | Eucalyptus hybrid | 3*2 | 1320 | 13 | 5.13 | 300 | 2020 | 2024-07-24 | 3*2 | Raul Ritter | 5 | 14 | 14 | 2 | 7.75 | 11.7599 |  | 0.0047173 | 27.0863
Glombovski | Eucalyptus hybrid | 3*2 | 1320 | 13 | 5.13 | 300 | 2020 | 2024-07-24 | 3*2 | Raul Ritter | 5 | 15 | 15 | 2 | 6.65 | 10.5267 |  | 0.0034732 | 18.1567
Glombovski | Eucalyptus hybrid | 3*2 | 1320 | 13 | 5.13 | 300 | 2020 | 2024-07-24 | 3*2 | Raul Ritter | 5 | 16 | 16 | 2 | 4.9 | 8.2676 |  | 0.0018857 | 7.9957
Glombovski | Eucalyptus hybrid | 3*2 | 1320 | 13 | 5.13 | 300 | 2020 | 2024-07-24 | 3*2 | Raul Ritter | 5 | 17 | 17 | 2 | 7.55 | 11.5464 |  | 0.004477 | 25.314
Glombovski | Eucalyptus hybrid | 3*2 | 1320 | 13 | 5.13 | 300 | 2020 | 2024-07-24 | 3*2 | Raul Ritter | 5 | 18 | 18 | 2 | 7.75 | 11.7599 |  | 0.0047173 | 27.0863
Glombovski | Eucalyptus hybrid | 3*2 | 1320 | 13 | 5.13 | 300 | 2020 | 2024-07-24 | 3*2 | Raul Ritter | 5 | 19 | 19 | 2 |  |  | F
Glombovski | Eucalyptus hybrid | 3*2 | 1320 | 13 | 5.13 | 300 | 2020 | 2024-07-24 | 3*2 | Raul Ritter | 5 | 20 | 20 | 2 | 9.5 | 13.4245 |  | 0.0070882 | 45.3732
Glombovski | Eucalyptus hybrid | 3*2 | 1320 | 13 | 5.13 | 300 | 2020 | 2024-07-24 | 3*2 | Raul Ritter | 5 | 21 | 21 | 2 | 3.45 | 6.1192 |  | 0.00093482 | 3.0388
Glombovski | Eucalyptus hybrid | 3*2 | 1320 | 13 | 5.13 | 300 | 2020 | 2024-07-24 | 3*2 | Raul Ritter | 5 | 22 | 22 | 2 |  |  | F
Glombovski | Eucalyptus hybrid | 3*2 | 1320 | 13 | 5.13 | 300 | 2020 | 2024-07-24 | 3*2 | Raul Ritter | 5 | 23 | 23 | 2 | 4.5 | 7.7 |  | 0.0015904 | 6.3354
Glombovski | Eucalyptus hybrid | 3*2 | 1320 | 13 | 5.13 | 300 | 2020 | 2024-07-24 | 3*2 | Raul Ritter | 5 | 24 | 24 | 3 |  |  | F
Glombovski | Eucalyptus hybrid | 3*2 | 1320 | 13 | 5.13 | 300 | 2020 | 2024-07-24 | 3*2 | Raul Ritter | 5 | 25 | 25 | 3 |  |  | F
Glombovski | Eucalyptus hybrid | 3*2 | 1320 | 13 | 5.13 | 300 | 2020 | 2024-07-24 | 3*2 | Raul Ritter | 5 | 26 | 26 | 3 | 4.5 | 7.3 |  | 0.0015904 | 5.9815
Glombovski | Eucalyptus hybrid | 3*2 | 1320 | 13 | 5.13 | 300 | 2020 | 2024-07-24 | 3*2 | Raul Ritter | 5 | 27 | 27 | 3 | 4.7 | 7.5 |  | 0.0017349 | 6.6693
Glombovski | Eucalyptus hybrid | 3*2 | 1320 | 13 | 5.13 | 300 | 2020 | 2024-07-24 | 3*2 | Raul Ritter | 5 | 28 | 28 | 3 | 8.9 | 12.4 |  | 0.0062212 | 36.958
Glombovski | Eucalyptus hybrid | 3*2 | 1320 | 13 | 5.13 | 300 | 2020 | 2024-07-24 | 3*2 | Raul Ritter | 5 | 29 | 29 | 3 | 9.5 | 12.7 |  | 0.0070882 | 42.7402
Glombovski | Eucalyptus hybrid | 3*2 | 1320 | 13 | 5.13 | 300 | 2020 | 2024-07-24 | 3*2 | Raul Ritter | 5 | 30 | 30 | 3 | 8.05 | 11.35 |  | 0.0050896 | 27.9502
Glombovski | Eucalyptus hybrid | 3*2 | 1320 | 13 | 5.13 | 300 | 2020 | 2024-07-24 | 3*2 | Raul Ritter | 5 | 31 | 31 | 3 | 9.5 | 12.1 |  | 0.0070882 | 40.5683
Glombovski | Eucalyptus hybrid | 3*2 | 1320 | 13 | 5.13 | 300 | 2020 | 2024-07-24 | 3*2 | Raul Ritter | 5 | 32 | 32 | 3 | 6.2 | 10.3 |  | 0.0030191 | 15.5979
Glombovski | Eucalyptus hybrid | 3*2 | 1320 | 13 | 5.13 | 300 | 2020 | 2024-07-24 | 3*2 | Raul Ritter | 5 | 33 | 33 | 3 | 9.25 | 11.35 |  | 0.0067201 | 36.0586
Glombovski | Eucalyptus hybrid | 3*2 | 1320 | 13 | 5.13 | 300 | 2020 | 2024-07-24 | 3*2 | Raul Ritter | 5 | 34 | 34 | 3 |  |  | F
Glombovski | Eucalyptus hybrid | 3*2 | 1320 | 13 | 5.13 | 300 | 2020 | 2024-07-24 | 3*2 | Raul Ritter | 5 | 35 | 35 | 3 | 8.25 | 11.1 |  | 0.0053456 | 28.543
Glombovski | Eucalyptus hybrid | 3*2 | 1320 | 13 | 5.13 | 300 | 2020 | 2024-07-24 | 3*2 | Raul Ritter | 5 | 36 | 36 | 4 |  |  | F
Glombovski | Eucalyptus hybrid | 3*2 | 1320 | 13 | 5.13 | 300 | 2020 | 2024-07-24 | 3*2 | Raul Ritter | 5 | 37 | 37 | 4 | 10 | 13.833 |  | 0.007854 | 51.4832
Glombovski | Eucalyptus hybrid | 3*2 | 1320 | 13 | 5.13 | 300 | 2020 | 2024-07-24 | 3*2 | Raul Ritter | 5 | 38 | 38 | 4 | 5.35 | 8.8834 |  | 0.002248 | 10.1491
Glombovski | Eucalyptus hybrid | 3*2 | 1320 | 13 | 5.13 | 300 | 2020 | 2024-07-24 | 3*2 | Raul Ritter | 5 | 39 | 39 | 4 |  |  | F
Glombovski | Eucalyptus hybrid | 3*2 | 1320 | 13 | 5.13 | 300 | 2020 | 2024-07-24 | 3*2 | Raul Ritter | 5 | 40 | 40 | 4 |  |  | F
Glombovski | Eucalyptus hybrid | 3*2 | 1320 | 13 | 5.13 | 300 | 2020 | 2024-07-24 | 3*2 | Raul Ritter | 5 | 41 | 41 | 4 | 6.7 | 10.5859 |  | 0.0035257 | 18.5193
Glombovski | Eucalyptus hybrid | 3*2 | 1320 | 13 | 5.13 | 300 | 2020 | 2024-07-24 | 3*2 | Raul Ritter | 5 | 42 | 42 | 4 | 3.2 | 5.7235 |  | 0.00080425 | 2.4633
Glombovski | Eucalyptus hybrid | 3*2 | 1320 | 13 | 5.13 | 300 | 2020 | 2024-07-24 | 3*2 | Raul Ritter | 5 | 42 | 43 | 4 | 1.5 | 2.8348 | Bifurcación a 0,1 m | 0.00017672 | 0.28806
Glombovski | Eucalyptus hybrid | 3*2 | 1320 | 13 | 5.13 | 300 | 2020 | 2024-07-24 | 3*2 | Raul Ritter | 5 | 43 | 44 | 4 | 4.85 | 8.1977 |  | 0.0018475 | 7.7753
Glombovski | Eucalyptus hybrid | 3*2 | 1320 | 13 | 5.13 | 300 | 2020 | 2024-07-24 | 3*2 | Raul Ritter | 5 | 44 | 45 | 4 | 4.5 | 7.7 |  | 0.0015904 | 6.3354
Glombovski | Eucalyptus hybrid | 3*2 | 1320 | 13 | 5.13 | 300 | 2020 | 2024-07-24 | 3*2 | Raul Ritter | 5 | 45 | 46 | 4 | 5.4 | 8.9503 |  | 0.0022902 | 10.4075
Glombovski | Eucalyptus hybrid | 3*2 | 1320 | 13 | 5.13 | 300 | 2020 | 2024-07-24 | 3*2 | Raul Ritter | 5 | 46 | 47 | 4 |  |  | F
Glombovski | Eucalyptus hybrid | 3*2 | 1420 | 14 | 5.14 | 300 | 2020 | 2024-07-24 | 3*2 | Raul Ritter | 5 | 1 | 1 | 1 | 6.5 | 10.3474 |  | 0.0033183 | 17.0935
Glombovski | Eucalyptus hybrid | 3*2 | 1420 | 14 | 5.14 | 300 | 2020 | 2024-07-24 | 3*2 | Raul Ritter | 5 | 2 | 2 | 1 | 6.9 | 10.8196 |  | 0.0037393 | 20.0107
Glombovski | Eucalyptus hybrid | 3*2 | 1420 | 14 | 5.14 | 300 | 2020 | 2024-07-24 | 3*2 | Raul Ritter | 5 | 3 | 3 | 1 | 6.65 | 10.5267 |  | 0.0034732 | 18.1567
Glombovski | Eucalyptus hybrid | 3*2 | 1420 | 14 | 5.14 | 300 | 2020 | 2024-07-24 | 3*2 | Raul Ritter | 5 | 4 | 4 | 1 | 9 | 12.9861 |  | 0.0063617 | 39.6477
Glombovski | Eucalyptus hybrid | 3*2 | 1420 | 14 | 5.14 | 300 | 2020 | 2024-07-24 | 3*2 | Raul Ritter | 5 | 5 | 5 | 1 |  |  | F
Glombovski | Eucalyptus hybrid | 3*2 | 1420 | 14 | 5.14 | 300 | 2020 | 2024-07-24 | 3*2 | Raul Ritter | 5 | 6 | 6 | 1 |  |  | F
Glombovski | Eucalyptus hybrid | 3*2 | 1420 | 14 | 5.14 | 300 | 2020 | 2024-07-24 | 3*2 | Raul Ritter | 5 | 7 | 7 | 1 | 5.85 | 9.5392 |  | 0.0026878 | 12.9091
Glombovski | Eucalyptus hybrid | 3*2 | 1420 | 14 | 5.14 | 300 | 2020 | 2024-07-24 | 3*2 | Raul Ritter | 5 | 8 | 8 | 1 | 7.85 | 11.8648 |  | 0.0048398 | 27.9973
Glombovski | Eucalyptus hybrid | 3*2 | 1420 | 14 | 5.14 | 300 | 2020 | 2024-07-24 | 3*2 | Raul Ritter | 5 | 9 | 9 | 2 |  |  | F
Glombovski | Eucalyptus hybrid | 3*2 | 1420 | 14 | 5.14 | 300 | 2020 | 2024-07-24 | 3*2 | Raul Ritter | 5 | 10 | 10 | 2 | 4.3 | 7.409 |  | 0.0014522 | 5.5918
Glombovski | Eucalyptus hybrid | 3*2 | 1420 | 14 | 5.14 | 300 | 2020 | 2024-07-24 | 3*2 | Raul Ritter | 5 | 11 | 11 | 2 | 11.2 | 14.6919 | Se señalizó éste individuo en vez de N° 10 | 0.0098521 | 67.6213
Glombovski | Eucalyptus hybrid | 3*2 | 1420 | 14 | 5.14 | 300 | 2020 | 2024-07-24 | 3*2 | Raul Ritter | 5 | 12 | 12 | 2 | 9.4 | 13.3392 |  | 0.0069398 | 44.1969
Glombovski | Eucalyptus hybrid | 3*2 | 1420 | 14 | 5.14 | 300 | 2020 | 2024-07-24 | 3*2 | Raul Ritter | 5 | 13 | 13 | 2 | 8.05 | 12.0711 |  | 0.0050896 | 29.8685
Glombovski | Eucalyptus hybrid | 3*2 | 1420 | 14 | 5.14 | 300 | 2020 | 2024-07-24 | 3*2 | Raul Ritter | 5 | 14 | 14 | 2 | 9.2 | 13.165 |  | 0.0066476 | 41.8909
Glombovski | Eucalyptus hybrid | 3*2 | 1420 | 14 | 5.14 | 300 | 2020 | 2024-07-24 | 3*2 | Raul Ritter | 5 | 15 | 15 | 2 | 8.752 | 12.7576 |  | 0.006016 | 36.9543
Glombovski | Eucalyptus hybrid | 3*2 | 1420 | 14 | 5.14 | 300 | 2020 | 2024-07-24 | 3*2 | Raul Ritter | 5 | 16 | 16 | 2 | 8.05 | 12.0711 |  | 0.0050896 | 29.8685
Glombovski | Eucalyptus hybrid | 3*2 | 1420 | 14 | 5.14 | 300 | 2020 | 2024-07-24 | 3*2 | Raul Ritter | 5 | 17 | 17 | 3 | 7.4 | 11.6 |  | 0.0043009 | 24.5219
Glombovski | Eucalyptus hybrid | 3*2 | 1420 | 14 | 5.14 | 300 | 2020 | 2024-07-24 | 3*2 | Raul Ritter | 5 | 18 | 18 | 3 | 9.8 | 13.6 |  | 0.007543 | 48.7115
Glombovski | Eucalyptus hybrid | 3*2 | 1420 | 14 | 5.14 | 300 | 2020 | 2024-07-24 | 3*2 | Raul Ritter | 5 | 19 | 19 | 3 | 8.1 | 12.2 |  | 0.005153 | 30.5572
Glombovski | Eucalyptus hybrid | 3*2 | 1420 | 14 | 5.14 | 300 | 2020 | 2024-07-24 | 3*2 | Raul Ritter | 5 | 20 | 20 | 3 |  |  | F
Glombovski | Eucalyptus hybrid | 3*2 | 1420 | 14 | 5.14 | 300 | 2020 | 2024-07-24 | 3*2 | Raul Ritter | 5 | 21 | 21 | 3 | 10.4 | 13.25 |  | 0.0084949 | 52.8127
Glombovski | Eucalyptus hybrid | 3*2 | 1420 | 14 | 5.14 | 300 | 2020 | 2024-07-24 | 3*2 | Raul Ritter | 5 | 22 | 22 | 3 | 8.25 | 13 |  | 0.0053456 | 33.8412
Glombovski | Eucalyptus hybrid | 3*2 | 1420 | 14 | 5.14 | 300 | 2020 | 2024-07-24 | 3*2 | Raul Ritter | 5 | 23 | 23 | 3 | 10.05 | 13.9 |  | 0.0079327 | 52.2273
Glombovski | Eucalyptus hybrid | 3*2 | 1420 | 14 | 5.14 | 300 | 2020 | 2024-07-24 | 3*2 | Raul Ritter | 5 | 24 | 24 | 3 |  |  | F
Glombovski | Eucalyptus hybrid | 3*2 | 1420 | 14 | 5.14 | 300 | 2020 | 2024-07-24 | 3*2 | Raul Ritter | 5 | 25 | 25 | 3 |  |  | F
Glombovski | Eucalyptus hybrid | 3*2 | 1420 | 14 | 5.14 | 300 | 2020 | 2024-07-24 | 3*2 | Raul Ritter | 5 | 26 | 26 | 4 |  |  | F
Glombovski | Eucalyptus hybrid | 3*2 | 1420 | 14 | 5.14 | 300 | 2020 | 2024-07-24 | 3*2 | Raul Ritter | 5 | 27 | 27 | 4 |  |  | F
Glombovski | Eucalyptus hybrid | 3*2 | 1420 | 14 | 5.14 | 300 | 2020 | 2024-07-24 | 3*2 | Raul Ritter | 5 | 28 | 28 | 4 |  |  | F
Glombovski | Eucalyptus hybrid | 3*2 | 1420 | 14 | 5.14 | 300 | 2020 | 2024-07-24 | 3*2 | Raul Ritter | 5 | 29 | 29 | 4 |  |  | F
Glombovski | Eucalyptus hybrid | 3*2 | 1420 | 14 | 5.14 | 300 | 2020 | 2024-07-24 | 3*2 | Raul Ritter | 5 | 30 | 30 | 4 |  |  | F
Glombovski | Eucalyptus hybrid | 3*2 | 1420 | 14 | 5.14 | 300 | 2020 | 2024-07-24 | 3*2 | Raul Ritter | 5 | 31 | 31 | 4 |  |  | F
Glombovski | Eucalyptus hybrid | 3*2 | 1420 | 14 | 5.14 | 300 | 2020 | 2024-07-24 | 3*2 | Raul Ritter | 5 | 32 | 32 | 4 |  |  | F
Glombovski | Eucalyptus hybrid | 3*2 | 1420 | 14 | 5.14 | 300 | 2020 | 2024-07-24 | 3*2 | Raul Ritter | 5 | 33 | 33 | 4 |  |  | F
Glombovski | Eucalyptus hybrid | 3*2 | 1420 | 14 | 5.14 | 300 | 2020 | 2024-07-24 | 3*2 | Raul Ritter | 5 | 34 | 34 | 4 |  |  | F
Glombovski | Eucalyptus hybrid | 3*2 | 1420 | 14 | 5.14 | 300 | 2020 | 2024-07-24 | 3*2 | Raul Ritter | 5 | 35 | 35 | 5 |  |  | F
Glombovski | Eucalyptus hybrid | 3*2 | 1420 | 14 | 5.14 | 300 | 2020 | 2024-07-24 | 3*2 | Raul Ritter | 5 | 36 | 36 | 5 |  |  | F
Glombovski | Eucalyptus hybrid | 3*2 | 1420 | 14 | 5.14 | 300 | 2020 | 2024-07-24 | 3*2 | Raul Ritter | 5 | 37 | 37 | 5 |  |  | F
Glombovski | Eucalyptus hybrid | 3*2 | 1420 | 14 | 5.14 | 300 | 2020 | 2024-07-24 | 3*2 | Raul Ritter | 5 | 38 | 38 | 5 |  |  | F
Glombovski | Eucalyptus hybrid | 3*2 | 1420 | 14 | 5.14 | 300 | 2020 | 2024-07-24 | 3*2 | Raul Ritter | 5 | 39 | 39 | 5 |  |  | F
Glombovski | Eucalyptus hybrid | 3*2 | 1420 | 14 | 5.14 | 300 | 2020 | 2024-07-24 | 3*2 | Raul Ritter | 5 | 40 | 40 | 5 | 13.95 | 16.0129 | Bifurcado a los 2,4 m | 0.015284 | 110.9637
Glombovski | Eucalyptus hybrid | 3*2 | 1420 | 14 | 5.14 | 300 | 2020 | 2024-07-24 | 3*2 | Raul Ritter | 5 | 41 | 41 | 5 |  |  | F
Glombovski | Eucalyptus hybrid | 3*2 | 1420 | 14 | 5.14 | 300 | 2020 | 2024-07-24 | 3*2 | Raul Ritter | 5 | 42 | 42 | 5 |  |  | F
Glombovski | Eucalyptus hybrid | 3*2 | 1520 | 15 | 5.15 | 300 | 2020 | 2024-07-22 | 3*2 | Raul Ritter | 5 | 1 | 1 | 1 | 7.45 | 11.4378 |  | 0.0043592 | 24.4527
Glombovski | Eucalyptus hybrid | 3*2 | 1520 | 15 | 5.15 | 300 | 2020 | 2024-07-22 | 3*2 | Raul Ritter | 5 | 2 | 2 | 1 |  |  | F
Glombovski | Eucalyptus hybrid | 3*2 | 1520 | 15 | 5.15 | 300 | 2020 | 2024-07-22 | 3*2 | Raul Ritter | 5 | 3 | 3 | 1 | 9.45 | 13.382 |  | 0.0070138 | 44.7831
Glombovski | Eucalyptus hybrid | 3*2 | 1520 | 15 | 5.15 | 300 | 2020 | 2024-07-22 | 3*2 | Raul Ritter | 5 | 4 | 4 | 1 | 9.15 | 13.1207 |  | 0.0065756 | 41.3242
Glombovski | Eucalyptus hybrid | 3*2 | 1520 | 15 | 5.15 | 300 | 2020 | 2024-07-22 | 3*2 | Raul Ritter | 5 | 5 | 5 | 1 |  |  | F
Glombovski | Eucalyptus hybrid | 3*2 | 1520 | 15 | 5.15 | 300 | 2020 | 2024-07-22 | 3*2 | Raul Ritter | 5 | 6 | 6 | 1 |  |  | F
Glombovski | Eucalyptus hybrid | 3*2 | 1520 | 15 | 5.15 | 300 | 2020 | 2024-07-22 | 3*2 | Raul Ritter | 5 | 7 | 7 | 1 | 9.85 | 13.7136 |  | 0.0076201 | 49.6107
Glombovski | Eucalyptus hybrid | 3*2 | 1520 | 15 | 5.15 | 300 | 2020 | 2024-07-22 | 3*2 | Raul Ritter | 5 | 8 | 8 | 1 |  |  | F
Glombovski | Eucalyptus hybrid | 3*2 | 1520 | 15 | 5.15 | 300 | 2020 | 2024-07-22 | 3*2 | Raul Ritter | 5 | 9 | 9 | 1 | 10.9 | 14.4933 |  | 0.0093313 | 63.4011
Glombovski | Eucalyptus hybrid | 3*2 | 1520 | 15 | 5.15 | 300 | 2020 | 2024-07-22 | 3*2 | Raul Ritter | 5 | 10 | 10 | 1 | 8.55 | 12.5661 |  | 0.0057415 | 34.8333
Glombovski | Eucalyptus hybrid | 3*2 | 1520 | 15 | 5.15 | 300 | 2020 | 2024-07-22 | 3*2 | Raul Ritter | 5 | 11 | 11 | 2 | 6.9 | 10.8196 |  | 0.0037393 | 20.0107
Glombovski | Eucalyptus hybrid | 3*2 | 1520 | 15 | 5.15 | 300 | 2020 | 2024-07-22 | 3*2 | Raul Ritter | 5 | 12 | 12 | 2 | 10.1 | 13.9111 |  | 0.0080119 | 52.7501
Glombovski | Eucalyptus hybrid | 3*2 | 1520 | 15 | 5.15 | 300 | 2020 | 2024-07-22 | 3*2 | Raul Ritter | 5 | 12 | 13 | 2 | 2.2 | 4.066 | Rama bifurcada a 1,25 m | 0.00038013 | 0.85743
Glombovski | Eucalyptus hybrid | 3*2 | 1520 | 15 | 5.15 | 300 | 2020 | 2024-07-22 | 3*2 | Raul Ritter | 5 | 12 | 14 | 2 | 1.6 | 3.0143 | Rama bifurcada a 1,25 m | 0.00020106 | 0.34642
Glombovski | Eucalyptus hybrid | 3*2 | 1520 | 15 | 5.15 | 300 | 2020 | 2024-07-22 | 3*2 | Raul Ritter | 5 | 13 | 15 | 2 | 8.1 | 12.122 |  | 0.005153 | 30.3466
Glombovski | Eucalyptus hybrid | 3*2 | 1520 | 15 | 5.15 | 300 | 2020 | 2024-07-22 | 3*2 | Raul Ritter | 5 | 13 | 16 | 2 | 3.2 | 5.7235 | Rama bifurcada a 0,95 m | 0.00080425 | 2.4633
Glombovski | Eucalyptus hybrid | 3*2 | 1520 | 15 | 5.15 | 300 | 2020 | 2024-07-22 | 3*2 | Raul Ritter | 5 | 14 | 17 | 2 | 10.9 | 14.4933 |  | 0.0093313 | 63.4011
Glombovski | Eucalyptus hybrid | 3*2 | 1520 | 15 | 5.15 | 300 | 2020 | 2024-07-22 | 3*2 | Raul Ritter | 5 | 14 | 18 | 2 | 2.7 | 4.9096 | Rama bifurcada a 1,20 m | 0.00057256 | 1.5292
Glombovski | Eucalyptus hybrid | 3*2 | 1520 | 15 | 5.15 | 300 | 2020 | 2024-07-22 | 3*2 | Raul Ritter | 5 | 15 | 19 | 2 | 12.25 | 15.3027 |  | 0.011786 | 83.27
Glombovski | Eucalyptus hybrid | 3*2 | 1520 | 15 | 5.15 | 300 | 2020 | 2024-07-22 | 3*2 | Raul Ritter | 5 | 15 | 20 | 2 | 2.9 | 5.2387 | Rama bifurcada a 1,25 m | 0.00066052 | 1.8695
Glombovski | Eucalyptus hybrid | 3*2 | 1520 | 15 | 5.15 | 300 | 2020 | 2024-07-22 | 3*2 | Raul Ritter | 5 | 16 | 21 | 2 | 10.65 | 14.3196 |  | 0.0089082 | 59.9764
Glombovski | Eucalyptus hybrid | 3*2 | 1520 | 15 | 5.15 | 300 | 2020 | 2024-07-22 | 3*2 | Raul Ritter | 5 | 16 | 22 | 2 | 2 | 3.7202 |  | 0.00031416 | 0.65422
Glombovski | Eucalyptus hybrid | 3*2 | 1520 | 15 | 5.15 | 300 | 2020 | 2024-07-22 | 3*2 | Raul Ritter | 5 | 16 | 23 | 2 | 1.8 | 3.3696 |  | 0.00025447 | 0.48475
Glombovski | Eucalyptus hybrid | 3*2 | 1520 | 15 | 5.15 | 300 | 2020 | 2024-07-22 | 3*2 | Raul Ritter | 5 | 17 | 24 | 2 | 10.1 | 13.9111 |  | 0.0080119 | 52.7501
Glombovski | Eucalyptus hybrid | 3*2 | 1520 | 15 | 5.15 | 300 | 2020 | 2024-07-22 | 3*2 | Raul Ritter | 5 | 18 | 25 | 2 | 10.7 | 14.3549 |  | 0.008992 | 60.6545
Glombovski | Eucalyptus hybrid | 3*2 | 1520 | 15 | 5.15 | 300 | 2020 | 2024-07-22 | 3*2 | Raul Ritter | 5 | 19 | 26 | 2 | 7.85 | 11.8648 |  | 0.0048398 | 27.9973
Glombovski | Eucalyptus hybrid | 3*2 | 1520 | 15 | 5.15 | 300 | 2020 | 2024-07-22 | 3*2 | Raul Ritter | 5 | 20 | 27 | 3 | 10.2 | 13.9881 |  | 0.0081713 | 54.0317
Glombovski | Eucalyptus hybrid | 3*2 | 1520 | 15 | 5.15 | 300 | 2020 | 2024-07-22 | 3*2 | Raul Ritter | 5 | 21 | 28 | 3 | 9.55 | 13.4666 |  | 0.007163 | 45.9671
Glombovski | Eucalyptus hybrid | 3*2 | 1520 | 15 | 5.15 | 300 | 2020 | 2024-07-22 | 3*2 | Raul Ritter | 5 | 22 | 29 | 3 | 10.15 | 13.9498 |  | 0.0080914 | 53.3891
Glombovski | Eucalyptus hybrid | 3*2 | 1520 | 15 | 5.15 | 300 | 2020 | 2024-07-22 | 3*2 | Raul Ritter | 5 | 23 | 30 | 3 |  |  | F
Glombovski | Eucalyptus hybrid | 3*2 | 1520 | 15 | 5.15 | 300 | 2020 | 2024-07-22 | 3*2 | Raul Ritter | 5 | 24 | 31 | 3 |  |  | F
Glombovski | Eucalyptus hybrid | 3*2 | 1520 | 15 | 5.15 | 300 | 2020 | 2024-07-22 | 3*2 | Raul Ritter | 5 | 25 | 32 | 3 |  |  | F
Glombovski | Eucalyptus hybrid | 3*2 | 1520 | 15 | 5.15 | 300 | 2020 | 2024-07-22 | 3*2 | Raul Ritter | 5 | 26 | 33 | 3 |  |  | F
Glombovski | Eucalyptus hybrid | 3*2 | 1520 | 15 | 5.15 | 300 | 2020 | 2024-07-22 | 3*2 | Raul Ritter | 5 | 27 | 34 | 3 |  |  | F
Glombovski | Eucalyptus hybrid | 3*2 | 1520 | 15 | 5.15 | 300 | 2020 | 2024-07-22 | 3*2 | Raul Ritter | 5 | 28 | 35 | 3 |  |  | F
Glombovski | Eucalyptus hybrid | 3*2 | 1520 | 15 | 5.15 | 300 | 2020 | 2024-07-22 | 3*2 | Raul Ritter | 5 | 29 | 36 | 3 | 9.5 | 13.4245 |  | 0.0070882 | 45.3732
Glombovski | Eucalyptus hybrid | 3*2 | 1520 | 15 | 5.15 | 300 | 2020 | 2024-07-22 | 3*2 | Raul Ritter | 5 | 30 | 37 | 4 | 11.35 | 14.7 |  | 0.010118 | 69.3318
Glombovski | Eucalyptus hybrid | 3*2 | 1520 | 15 | 5.15 | 300 | 2020 | 2024-07-22 | 3*2 | Raul Ritter | 5 | 31 | 38 | 4 | 10.75 | 14.5 |  | 0.0090763 | 61.8417
Glombovski | Eucalyptus hybrid | 3*2 | 1520 | 15 | 5.15 | 300 | 2020 | 2024-07-22 | 3*2 | Raul Ritter | 5 | 31 | 39 | 4 | 1.8 | 3.3696 |  | 0.00025447 | 0.48475
Glombovski | Eucalyptus hybrid | 3*2 | 1520 | 15 | 5.15 | 300 | 2020 | 2024-07-22 | 3*2 | Raul Ritter | 5 | 32 | 40 | 4 | 2 | 4.3 |  | 0.00031416 | 0.76473
Glombovski | Eucalyptus hybrid | 3*2 | 1520 | 15 | 5.15 | 300 | 2020 | 2024-07-22 | 3*2 | Raul Ritter | 5 | 33 | 41 | 4 | 12.85 | 14.9 |  | 0.012969 | 88.3237
Glombovski | Eucalyptus hybrid | 3*2 | 1520 | 15 | 5.15 | 300 | 2020 | 2024-07-22 | 3*2 | Raul Ritter | 5 | 34 | 42 | 4 | 6.2 | 9.5 |  | 0.0030191 | 14.2964
Glombovski | Eucalyptus hybrid | 3*2 | 1520 | 15 | 5.15 | 300 | 2020 | 2024-07-22 | 3*2 | Raul Ritter | 5 | 35 | 43 | 4 | 11.35 | 14.3 |  | 0.010118 | 67.3009
Glombovski | Eucalyptus hybrid | 3*2 | 1520 | 15 | 5.15 | 300 | 2020 | 2024-07-22 | 3*2 | Raul Ritter | 5 | 36 | 44 | 4 | 9.8 | 13.7 |  | 0.007543 | 49.0976
Glombovski | Eucalyptus hybrid | 3*2 | 1520 | 15 | 5.15 | 300 | 2020 | 2024-07-22 | 3*2 | Raul Ritter | 5 | 37 | 45 | 4 | 8.65 | 11.75 | Bifurcado a 1,35 | 0.0058766 | 33.0999
Glombovski | Eucalyptus hybrid | 3*2 | 1520 | 15 | 5.15 | 300 | 2020 | 2024-07-22 | 3*2 | Raul Ritter | 5 | 38 | 46 | 4 | 9.65 | 13.7 |  | 0.0073138 | 47.7288
Glombovski | Eucalyptus hybrid | 3*2 | 1520 | 15 | 5.15 | 300 | 2020 | 2024-07-22 | 3*2 | Raul Ritter | 5 | 39 | 47 | 4 | 10.25 | 14 |  | 0.0082516 | 54.5683
Glombovski | Eucalyptus hybrid | 3*2 | 1520 | 15 | 5.15 | 300 | 2020 | 2024-07-22 | 3*2 | Raul Ritter | 5 | 40 | 48 | 5 |  |  | F
Glombovski | Eucalyptus hybrid | 3*2 | 1520 | 15 | 5.15 | 300 | 2020 | 2024-07-22 | 3*2 | Raul Ritter | 5 | 41 | 49 | 5 |  |  | F
Glombovski | Eucalyptus hybrid | 3*2 | 1520 | 15 | 5.15 | 300 | 2020 | 2024-07-22 | 3*2 | Raul Ritter | 5 | 42 | 50 | 5 |  |  | F
Glombovski | Eucalyptus hybrid | 3*2 | 1520 | 15 | 5.15 | 300 | 2020 | 2024-07-22 | 3*2 | Raul Ritter | 5 | 43 | 51 | 5 |  |  | F
Glombovski | Eucalyptus hybrid | 3*2 | 1520 | 15 | 5.15 | 300 | 2020 | 2024-07-22 | 3*2 | Raul Ritter | 5 | 44 | 52 | 5 | 12.3 | 15.3285 | Trifurcación a 1,4 m | 0.011882 | 84.0466
Glombovski | Eucalyptus hybrid | 3*2 | 1520 | 15 | 5.15 | 300 | 2020 | 2024-07-22 | 3*2 | Raul Ritter | 5 | 45 | 53 | 5 |  |  | F
Glombovski | Eucalyptus hybrid | 3*2 | 1520 | 15 | 5.15 | 300 | 2020 | 2024-07-22 | 3*2 | Raul Ritter | 5 | 46 | 54 | 5 |  |  | F
Glombovski | Eucalyptus hybrid | 3*2 | 1520 | 15 | 5.15 | 300 | 2020 | 2024-07-22 | 3*2 | Raul Ritter | 5 | 47 | 55 | 5 | 7.6 | 11.6002 |  | 0.0045365 | 25.7509
Glombovski | Eucalyptus hybrid | 3*2 | 1520 | 15 | 5.15 | 300 | 2020 | 2024-07-22 | 3*2 | Raul Ritter | 5 | 48 | 56 | 5 | 7.9 | 11.9168 |  | 0.0049017 | 28.4589
Glombovski | Eucalyptus hybrid | 3*2 | 1520 | 15 | 5.15 | 300 | 2020 | 2024-07-22 | 3*2 | Raul Ritter | 5 | 49 | 57 | 5 |  |  | F
Glombovski | Eucalyptus hybrid | 3*2 | 1620 | 16 | 5.16 | 300 | 2020 | 2024-07-26 | 3*2 | Raul Ritter | 5 | 1 | 1 | 1 | 10.3 | 14.0638 |  | 0.0083323 | 55.3278
Glombovski | Eucalyptus hybrid | 3*2 | 1620 | 16 | 5.16 | 300 | 2020 | 2024-07-26 | 3*2 | Raul Ritter | 5 | 2 | 2 | 1 |  |  | F
Glombovski | Eucalyptus hybrid | 3*2 | 1620 | 16 | 5.16 | 300 | 2020 | 2024-07-26 | 3*2 | Raul Ritter | 5 | 3 | 3 | 1 | 8.6 | 12.614 |  | 0.0058088 | 35.3522
Glombovski | Eucalyptus hybrid | 3*2 | 1620 | 16 | 5.16 | 300 | 2020 | 2024-07-26 | 3*2 | Raul Ritter | 5 | 4 | 4 | 1 | 7.55 | 11.5464 |  | 0.004477 | 25.314
Glombovski | Eucalyptus hybrid | 3*2 | 1620 | 16 | 5.16 | 300 | 2020 | 2024-07-26 | 3*2 | Raul Ritter | 5 | 5 | 5 | 1 | 5.25 | 8.7486 |  | 0.0021648 | 9.6439
Glombovski | Eucalyptus hybrid | 3*2 | 1620 | 16 | 5.16 | 300 | 2020 | 2024-07-26 | 3*2 | Raul Ritter | 5 | 6 | 6 | 1 | 5.6 | 9.215 |  | 0.002463 | 11.48
Glombovski | Eucalyptus hybrid | 3*2 | 1620 | 16 | 5.16 | 300 | 2020 | 2024-07-26 | 3*2 | Raul Ritter | 5 | 7 | 7 | 1 |  |  | F
Glombovski | Eucalyptus hybrid | 3*2 | 1620 | 16 | 5.16 | 300 | 2020 | 2024-07-26 | 3*2 | Raul Ritter | 5 | 8 | 8 | 1 | 7.55 | 11.5464 |  | 0.004477 | 25.314
Glombovski | Eucalyptus hybrid | 3*2 | 1620 | 16 | 5.16 | 300 | 2020 | 2024-07-26 | 3*2 | Raul Ritter | 5 | 9 | 9 | 1 |  |  | F
Glombovski | Eucalyptus hybrid | 3*2 | 1620 | 16 | 5.16 | 300 | 2020 | 2024-07-26 | 3*2 | Raul Ritter | 5 | 10 | 10 | 2 | 6.6 | 10.4672 |  | 0.0034212 | 17.7982
Glombovski | Eucalyptus hybrid | 3*2 | 1620 | 16 | 5.16 | 300 | 2020 | 2024-07-26 | 3*2 | Raul Ritter | 5 | 11 | 11 | 2 | 4.55 | 7.7719 |  | 0.001626 | 6.5302
Glombovski | Eucalyptus hybrid | 3*2 | 1620 | 16 | 5.16 | 300 | 2020 | 2024-07-26 | 3*2 | Raul Ritter | 5 | 12 | 12 | 2 | 9.1 | 13.0762 |  | 0.0065039 | 40.7614
Glombovski | Eucalyptus hybrid | 3*2 | 1620 | 16 | 5.16 | 300 | 2020 | 2024-07-26 | 3*2 | Raul Ritter | 5 | 13 | 13 | 2 | 8.45 | 12.4695 |  | 0.005608 | 33.8078
Glombovski | Eucalyptus hybrid | 3*2 | 1620 | 16 | 5.16 | 300 | 2020 | 2024-07-26 | 3*2 | Raul Ritter | 5 | 14 | 14 | 2 | 5.1 | 8.5442 |  | 0.0020428 | 8.9148
Glombovski | Eucalyptus hybrid | 3*2 | 1620 | 16 | 5.16 | 300 | 2020 | 2024-07-26 | 3*2 | Raul Ritter | 5 | 15 | 15 | 2 | 7 | 10.9347 |  | 0.0038485 | 20.7812
Glombovski | Eucalyptus hybrid | 3*2 | 1620 | 16 | 5.16 | 300 | 2020 | 2024-07-26 | 3*2 | Raul Ritter | 5 | 16 | 16 | 2 | 7.6 | 11.6002 |  | 0.0045365 | 25.7509
Glombovski | Eucalyptus hybrid | 3*2 | 1620 | 16 | 5.16 | 300 | 2020 | 2024-07-26 | 3*2 | Raul Ritter | 5 | 17 | 17 | 2 | 9.8 | 13.6732 |  | 0.007543 | 48.9939
Glombovski | Eucalyptus hybrid | 3*2 | 1620 | 16 | 5.16 | 300 | 2020 | 2024-07-26 | 3*2 | Raul Ritter | 5 | 18 | 18 | 2 | 10.1 | 13.9111 |  | 0.0080119 | 52.7501
Glombovski | Eucalyptus hybrid | 3*2 | 1620 | 16 | 5.16 | 300 | 2020 | 2024-07-26 | 3*2 | Raul Ritter | 5 | 19 | 19 | 2 | 9.35 | 13.2961 |  | 0.0068662 | 43.6145
Glombovski | Eucalyptus hybrid | 3*2 | 1620 | 16 | 5.16 | 300 | 2020 | 2024-07-26 | 3*2 | Raul Ritter | 5 | 20 | 20 | 3 | 7.65 | 11.6537 |  | 0.0045964 | 26.1919
Glombovski | Eucalyptus hybrid | 3*2 | 1620 | 16 | 5.16 | 300 | 2020 | 2024-07-26 | 3*2 | Raul Ritter | 5 | 21 | 21 | 3 | 8.2 | 12.2228 |  | 0.005281 | 31.3151
Glombovski | Eucalyptus hybrid | 3*2 | 1620 | 16 | 5.16 | 300 | 2020 | 2024-07-26 | 3*2 | Raul Ritter | 5 | 22 | 22 | 3 |  |  | F
Glombovski | Eucalyptus hybrid | 3*2 | 1620 | 16 | 5.16 | 300 | 2020 | 2024-07-26 | 3*2 | Raul Ritter | 5 | 23 | 23 | 3 | 9.85 | 13.7136 |  | 0.0076201 | 49.6107
Glombovski | Eucalyptus hybrid | 3*2 | 1620 | 16 | 5.16 | 300 | 2020 | 2024-07-26 | 3*2 | Raul Ritter | 5 | 24 | 24 | 3 | 6.15 | 9.9185 |  | 0.0029706 | 14.7555
Glombovski | Eucalyptus hybrid | 3*2 | 1620 | 16 | 5.16 | 300 | 2020 | 2024-07-26 | 3*2 | Raul Ritter | 5 | 25 | 25 | 3 | 6.85 | 10.7616 |  | 0.0036853 | 19.6317
Glombovski | Eucalyptus hybrid | 3*2 | 1620 | 16 | 5.16 | 300 | 2020 | 2024-07-26 | 3*2 | Raul Ritter | 5 | 26 | 26 | 3 | 5.15 | 8.6127 |  | 0.0020831 | 9.154
Glombovski | Eucalyptus hybrid | 3*2 | 1620 | 16 | 5.16 | 300 | 2020 | 2024-07-26 | 3*2 | Raul Ritter | 5 | 27 | 27 | 3 | 7.15 | 11.1051 |  | 0.0040152 | 21.9678
Glombovski | Eucalyptus hybrid | 3*2 | 1620 | 16 | 5.16 | 300 | 2020 | 2024-07-26 | 3*2 | Raul Ritter | 5 | 28 | 28 | 3 | 7.6 | 11.6002 | Bifurcado a 0,4 m | 0.0045365 | 25.7509
Glombovski | Eucalyptus hybrid | 3*2 | 1620 | 16 | 5.16 | 300 | 2020 | 2024-07-26 | 3*2 | Raul Ritter | 5 | 28 | 29 | 3 | 3.3 | 5.8826 | Bifurcación | 0.0008553 | 2.6845
Glombovski | Eucalyptus hybrid | 3*2 | 1620 | 16 | 5.16 | 300 | 2020 | 2024-07-26 | 3*2 | Raul Ritter | 5 | 29 | 30 | 3 |  |  | F
Glombovski | Eucalyptus hybrid | 3*2 | 1620 | 16 | 5.16 | 300 | 2020 | 2024-07-26 | 3*2 | Raul Ritter | 5 | 30 | 31 | 4 | 9.55 | 13.4666 |  | 0.007163 | 45.9671
Glombovski | Eucalyptus hybrid | 3*2 | 1620 | 16 | 5.16 | 300 | 2020 | 2024-07-26 | 3*2 | Raul Ritter | 5 | 31 | 32 | 4 | 8.15 | 12.1725 |  | 0.0052168 | 30.8288
Glombovski | Eucalyptus hybrid | 3*2 | 1620 | 16 | 5.16 | 300 | 2020 | 2024-07-26 | 3*2 | Raul Ritter | 5 | 32 | 33 | 4 | 5.25 | 8.7486 |  | 0.0021648 | 9.6439
Glombovski | Eucalyptus hybrid | 3*2 | 1620 | 16 | 5.16 | 300 | 2020 | 2024-07-26 | 3*2 | Raul Ritter | 5 | 33 | 34 | 4 | 8.45 | 12.4695 |  | 0.005608 | 33.8078
Glombovski | Eucalyptus hybrid | 3*2 | 1620 | 16 | 5.16 | 300 | 2020 | 2024-07-26 | 3*2 | Raul Ritter | 5 | 34 | 35 | 4 | 9.7 | 13.5914 |  | 0.0073898 | 47.7718
Glombovski | Eucalyptus hybrid | 3*2 | 1620 | 16 | 5.16 | 300 | 2020 | 2024-07-26 | 3*2 | Raul Ritter | 5 | 35 | 36 | 4 | 8.5 | 12.5179 |  | 0.0056745 | 34.3185
Glombovski | Eucalyptus hybrid | 3*2 | 1620 | 16 | 5.16 | 300 | 2020 | 2024-07-26 | 3*2 | Raul Ritter | 5 | 36 | 37 | 4 | 8.55 | 12.5661 |  | 0.0057415 | 34.8333
Glombovski | Eucalyptus hybrid | 3*2 | 1620 | 16 | 5.16 | 300 | 2020 | 2024-07-26 | 3*2 | Raul Ritter | 5 | 37 | 38 | 4 | 8.35 | 12.3717 |  | 0.005476 | 32.7985
Glombovski | Eucalyptus hybrid | 3*2 | 1620 | 16 | 5.16 | 300 | 2020 | 2024-07-26 | 3*2 | Raul Ritter | 5 | 38 | 39 | 4 | 6.55 | 10.4074 |  | 0.0033696 | 17.4438
Glombovski | Eucalyptus hybrid | 3*2 | 1620 | 16 | 5.16 | 300 | 2020 | 2024-07-26 | 3*2 | Raul Ritter | 5 | 39 | 40 | 4 | 9.15 | 13.1207 |  | 0.0065756 | 41.3242
Glombovski | Eucalyptus hybrid | 3*2 | 1620 | 16 | 5.16 | 300 | 2020 | 2024-07-26 | 3*2 | Raul Ritter | 5 | 40 | 41 | 5 |  |  | F
Glombovski | Eucalyptus hybrid | 3*2 | 1620 | 16 | 5.16 | 300 | 2020 | 2024-07-26 | 3*2 | Raul Ritter | 5 | 41 | 42 | 5 | 6.8 | 10 |  | 0.0036317 | 17.8967
Glombovski | Eucalyptus hybrid | 3*2 | 1620 | 16 | 5.16 | 300 | 2020 | 2024-07-26 | 3*2 | Raul Ritter | 5 | 42 | 43 | 5 |  |  | F
Glombovski | Eucalyptus hybrid | 3*2 | 1620 | 16 | 5.16 | 300 | 2020 | 2024-07-26 | 3*2 | Raul Ritter | 5 | 43 | 44 | 5 | 8.05 | 11.65 |  | 0.0050896 | 28.7471
Glombovski | Eucalyptus hybrid | 3*2 | 1620 | 16 | 5.16 | 300 | 2020 | 2024-07-26 | 3*2 | Raul Ritter | 5 | 44 | 45 | 5 | 3.3 | 6 |  | 0.0008553 | 2.7422
Glombovski | Eucalyptus hybrid | 3*2 | 1620 | 16 | 5.16 | 300 | 2020 | 2024-07-26 | 3*2 | Raul Ritter | 5 | 45 | 46 | 5 | 3.25 | 6.1 |  | 0.00082958 | 2.7145
Glombovski | Eucalyptus hybrid | 3*2 | 1620 | 16 | 5.16 | 300 | 2020 | 2024-07-26 | 3*2 | Raul Ritter | 5 | 46 | 47 | 5 | 6.8 | 10.3 |  | 0.0036317 | 18.476
Glombovski | Eucalyptus hybrid | 3*2 | 1620 | 16 | 5.16 | 300 | 2020 | 2024-07-26 | 3*2 | Raul Ritter | 5 | 47 | 48 | 5 | 2.5 | 5.65 |  | 0.00049088 | 1.545
Glombovski | Eucalyptus hybrid | 3*2 | 1620 | 16 | 5.16 | 300 | 2020 | 2024-07-26 | 3*2 | Raul Ritter | 5 | 48 | 49 | 5 |  |  | F
Glombovski | Eucalyptus hybrid | 3*2 | 1720 | 17 | 5.17 | 300 | 2020 | 2024-07-25 | 3*2 | Raul Ritter | 5 | 1 | 1 | 1 | 6.3 | 10.1041 |  | 0.0031173 | 15.7332
Glombovski | Eucalyptus hybrid | 3*2 | 1720 | 17 | 5.17 | 300 | 2020 | 2024-07-25 | 3*2 | Raul Ritter | 5 | 1 | 2 | 1 | 4.3 | 7.409 | Rebrote basal | 0.0014522 | 5.5918
Glombovski | Eucalyptus hybrid | 3*2 | 1720 | 17 | 5.17 | 300 | 2020 | 2024-07-25 | 3*2 | Raul Ritter | 5 | 2 | 3 | 1 |  |  | F
Glombovski | Eucalyptus hybrid | 3*2 | 1720 | 17 | 5.17 | 300 | 2020 | 2024-07-25 | 3*2 | Raul Ritter | 5 | 3 | 4 | 1 | 7.9 | 11.9168 |  | 0.0049017 | 28.4589
Glombovski | Eucalyptus hybrid | 3*2 | 1720 | 17 | 5.17 | 300 | 2020 | 2024-07-25 | 3*2 | Raul Ritter | 5 | 4 | 5 | 1 |  |  | F
Glombovski | Eucalyptus hybrid | 3*2 | 1720 | 17 | 5.17 | 300 | 2020 | 2024-07-25 | 3*2 | Raul Ritter | 5 | 5 | 6 | 1 | 7.6 | 11.6002 |  | 0.0045365 | 25.7509
Glombovski | Eucalyptus hybrid | 3*2 | 1720 | 17 | 5.17 | 300 | 2020 | 2024-07-25 | 3*2 | Raul Ritter | 5 | 6 | 7 | 1 |  |  | F
Glombovski | Eucalyptus hybrid | 3*2 | 1720 | 17 | 5.17 | 300 | 2020 | 2024-07-25 | 3*2 | Raul Ritter | 5 | 7 | 8 | 1 | 5.3 | 8.8161 |  | 0.0022062 | 9.8945
Glombovski | Eucalyptus hybrid | 3*2 | 1720 | 17 | 5.17 | 300 | 2020 | 2024-07-25 | 3*2 | Raul Ritter | 5 | 8 | 9 | 1 |  |  | F
Glombovski | Eucalyptus hybrid | 3*2 | 1720 | 17 | 5.17 | 300 | 2020 | 2024-07-25 | 3*2 | Raul Ritter | 5 | 9 | 10 | 1 | 3.95 | 6.8883 |  | 0.0012254 | 4.4244
Glombovski | Eucalyptus hybrid | 3*2 | 1720 | 17 | 5.17 | 300 | 2020 | 2024-07-25 | 3*2 | Raul Ritter | 5 | 10 | 11 | 1 | 3.7 | 6.5075 |  | 0.0010752 | 3.6914
Glombovski | Eucalyptus hybrid | 3*2 | 1720 | 17 | 5.17 | 300 | 2020 | 2024-07-25 | 3*2 | Raul Ritter | 5 | 11 | 12 | 1 |  |  | F
Glombovski | Eucalyptus hybrid | 3*2 | 1720 | 17 | 5.17 | 300 | 2020 | 2024-07-25 | 3*2 | Raul Ritter | 5 | 12 | 13 | 1 | 4.6 | 7.8436 |  | 0.0016619 | 6.7286
Glombovski | Eucalyptus hybrid | 3*2 | 1720 | 17 | 5.17 | 300 | 2020 | 2024-07-25 | 3*2 | Raul Ritter | 5 | 13 | 14 | 2 | 5.2 | 8.6808 |  | 0.0021237 | 9.397
Glombovski | Eucalyptus hybrid | 3*2 | 1720 | 17 | 5.17 | 300 | 2020 | 2024-07-25 | 3*2 | Raul Ritter | 5 | 14 | 15 | 2 | 6.05 | 9.7933 |  | 0.0028748 | 14.124
Glombovski | Eucalyptus hybrid | 3*2 | 1720 | 17 | 5.17 | 300 | 2020 | 2024-07-25 | 3*2 | Raul Ritter | 5 | 15 | 16 | 2 | 5.2 | 8.6808 |  | 0.0021237 | 9.397
Glombovski | Eucalyptus hybrid | 3*2 | 1720 | 17 | 5.17 | 300 | 2020 | 2024-07-25 | 3*2 | Raul Ritter | 5 | 16 | 17 | 2 | 5.8 | 9.475 |  | 0.0026421 | 12.6153
Glombovski | Eucalyptus hybrid | 3*2 | 1720 | 17 | 5.17 | 300 | 2020 | 2024-07-25 | 3*2 | Raul Ritter | 5 | 17 | 18 | 2 | 4.1 | 7.1133 |  | 0.0013203 | 4.9042
Glombovski | Eucalyptus hybrid | 3*2 | 1720 | 17 | 5.17 | 300 | 2020 | 2024-07-25 | 3*2 | Raul Ritter | 5 | 18 | 19 | 2 | 5 | 8.4065 |  | 0.0019635 | 8.4477
Glombovski | Eucalyptus hybrid | 3*2 | 1720 | 17 | 5.17 | 300 | 2020 | 2024-07-25 | 3*2 | Raul Ritter | 5 | 19 | 20 | 2 | 6.1 | 9.856 |  | 0.0029225 | 14.4377
Glombovski | Eucalyptus hybrid | 3*2 | 1720 | 17 | 5.17 | 300 | 2020 | 2024-07-25 | 3*2 | Raul Ritter | 5 | 20 | 21 | 2 | 8.15 | 12.1725 |  | 0.0052168 | 30.8288
Glombovski | Eucalyptus hybrid | 3*2 | 1720 | 17 | 5.17 | 300 | 2020 | 2024-07-25 | 3*2 | Raul Ritter | 5 | 21 | 22 | 2 |  |  | F
Glombovski | Eucalyptus hybrid | 3*2 | 1720 | 17 | 5.17 | 300 | 2020 | 2024-07-25 | 3*2 | Raul Ritter | 5 | 22 | 23 | 2 | 9.4 | 13.3392 |  | 0.0069398 | 44.1969
Glombovski | Eucalyptus hybrid | 3*2 | 1720 | 17 | 5.17 | 300 | 2020 | 2024-07-25 | 3*2 | Raul Ritter | 5 | 23 | 24 | 2 | 8.3 | 12.3223 |  | 0.0054106 | 32.2999
Glombovski | Eucalyptus hybrid | 3*2 | 1720 | 17 | 5.17 | 300 | 2020 | 2024-07-25 | 3*2 | Raul Ritter | 5 | 24 | 25 | 3 | 10.5 | 13.9 |  | 0.008659 | 56.594
Glombovski | Eucalyptus hybrid | 3*2 | 1720 | 17 | 5.17 | 300 | 2020 | 2024-07-25 | 3*2 | Raul Ritter | 5 | 25 | 26 | 3 | 8.85 | 12.7 |  | 0.0061514 | 37.5328
Glombovski | Eucalyptus hybrid | 3*2 | 1720 | 17 | 5.17 | 300 | 2020 | 2024-07-25 | 3*2 | Raul Ritter | 5 | 26 | 27 | 3 | 8.35 | 12.4 |  | 0.005476 | 32.8794
Glombovski | Eucalyptus hybrid | 3*2 | 1720 | 17 | 5.17 | 300 | 2020 | 2024-07-25 | 3*2 | Raul Ritter | 5 | 27 | 28 | 3 |  |  | F
Glombovski | Eucalyptus hybrid | 3*2 | 1720 | 17 | 5.17 | 300 | 2020 | 2024-07-25 | 3*2 | Raul Ritter | 5 | 28 | 29 | 3 | 7.7 | 11.05 |  | 0.0046566 | 25.0299
Glombovski | Eucalyptus hybrid | 3*2 | 1720 | 17 | 5.17 | 300 | 2020 | 2024-07-25 | 3*2 | Raul Ritter | 5 | 29 | 30 | 3 |  |  | F
Glombovski | Eucalyptus hybrid | 3*2 | 1720 | 17 | 5.17 | 300 | 2020 | 2024-07-25 | 3*2 | Raul Ritter | 5 | 30 | 31 | 3 | 7.8 | 11.35 |  | 0.0047784 | 26.3796
Glombovski | Eucalyptus hybrid | 3*2 | 1720 | 17 | 5.17 | 300 | 2020 | 2024-07-25 | 3*2 | Raul Ritter | 5 | 31 | 32 | 3 | 6.8 | 10.6 |  | 0.0036317 | 19.0565
Glombovski | Eucalyptus hybrid | 3*2 | 1720 | 17 | 5.17 | 300 | 2020 | 2024-07-25 | 3*2 | Raul Ritter | 5 | 32 | 33 | 3 | 7.4 | 11.2 |  | 0.0043009 | 23.6119
Glombovski | Eucalyptus hybrid | 3*2 | 1720 | 17 | 5.17 | 300 | 2020 | 2024-07-25 | 3*2 | Raul Ritter | 5 | 33 | 34 | 3 | 6.05 | 10.45 |  | 0.0028748 | 15.1473
Glombovski | Eucalyptus hybrid | 3*2 | 1720 | 17 | 5.17 | 300 | 2020 | 2024-07-25 | 3*2 | Raul Ritter | 5 | 34 | 35 | 4 | 7.45 | 11.4378 |  | 0.0043592 | 24.4527
Glombovski | Eucalyptus hybrid | 3*2 | 1720 | 17 | 5.17 | 300 | 2020 | 2024-07-25 | 3*2 | Raul Ritter | 5 | 35 | 36 | 4 | 8.65 | 12.6615 |  | 0.0058766 | 35.8751
Glombovski | Eucalyptus hybrid | 3*2 | 1720 | 17 | 5.17 | 300 | 2020 | 2024-07-25 | 3*2 | Raul Ritter | 5 | 36 | 37 | 4 | 8.95 | 12.9406 |  | 0.0062913 | 39.0967
Glombovski | Eucalyptus hybrid | 3*2 | 1720 | 17 | 5.17 | 300 | 2020 | 2024-07-25 | 3*2 | Raul Ritter | 5 | 37 | 38 | 4 | 9.05 | 13.0313 |  | 0.0064326 | 40.2026
Glombovski | Eucalyptus hybrid | 3*2 | 1720 | 17 | 5.17 | 300 | 2020 | 2024-07-25 | 3*2 | Raul Ritter | 5 | 38 | 39 | 4 | 8.05 | 12.0711 |  | 0.0050896 | 29.8685
Glombovski | Eucalyptus hybrid | 3*2 | 1720 | 17 | 5.17 | 300 | 2020 | 2024-07-25 | 3*2 | Raul Ritter | 5 | 39 | 40 | 4 | 7.45 | 11.4378 |  | 0.0043592 | 24.4527
Glombovski | Eucalyptus hybrid | 3*2 | 1720 | 17 | 5.17 | 300 | 2020 | 2024-07-25 | 3*2 | Raul Ritter | 5 | 40 | 41 | 4 | 7.25 | 11.2172 |  | 0.0041283 | 22.7796
Glombovski | Eucalyptus hybrid | 3*2 | 1720 | 17 | 5.17 | 300 | 2020 | 2024-07-25 | 3*2 | Raul Ritter | 5 | 41 | 42 | 4 | 7.85 | 11.8648 |  | 0.0048398 | 27.9973
Glombovski | Eucalyptus hybrid | 3*2 | 1720 | 17 | 5.17 | 300 | 2020 | 2024-07-25 | 3*2 | Raul Ritter | 5 | 42 | 43 | 4 | 8.95 | 12.9406 |  | 0.0062913 | 39.0967
Glombovski | Eucalyptus hybrid | 3*2 | 1720 | 17 | 5.17 | 300 | 2020 | 2024-07-25 | 3*2 | Raul Ritter | 5 | 43 | 44 | 4 | 5.55 | 9.1493 |  | 0.0024192 | 11.206
Glombovski | Eucalyptus hybrid | 3*2 | 1720 | 17 | 5.17 | 300 | 2020 | 2024-07-25 | 3*2 | Raul Ritter | 5 | 44 | 45 | 5 | 6.95 | 10.8773 |  | 0.0037937 | 20.3939
Glombovski | Eucalyptus hybrid | 3*2 | 1720 | 17 | 5.17 | 300 | 2020 | 2024-07-25 | 3*2 | Raul Ritter | 5 | 45 | 46 | 5 |  |  | F
Glombovski | Eucalyptus hybrid | 3*2 | 1720 | 17 | 5.17 | 300 | 2020 | 2024-07-25 | 3*2 | Raul Ritter | 5 | 46 | 47 | 5 | 6.65 | 10.5267 |  | 0.0034732 | 18.1567
Glombovski | Eucalyptus hybrid | 3*2 | 1720 | 17 | 5.17 | 300 | 2020 | 2024-07-25 | 3*2 | Raul Ritter | 5 | 47 | 48 | 5 | 7.6 | 11.6002 |  | 0.0045365 | 25.7509
Glombovski | Eucalyptus hybrid | 3*2 | 1720 | 17 | 5.17 | 300 | 2020 | 2024-07-25 | 3*2 | Raul Ritter | 5 | 48 | 49 | 5 | 6.15 | 9.9185 |  | 0.0029706 | 14.7555
Glombovski | Eucalyptus hybrid | 3*2 | 1720 | 17 | 5.17 | 300 | 2020 | 2024-07-25 | 3*2 | Raul Ritter | 5 | 49 | 50 | 5 |  |  | F
Glombovski | Eucalyptus hybrid | 3*2 | 1720 | 17 | 5.17 | 300 | 2020 | 2024-07-25 | 3*2 | Raul Ritter | 5 | 50 | 51 | 5 | 8.6 | 12.614 |  | 0.0058088 | 35.3522
Glombovski | Eucalyptus hybrid | 3*2 | 1720 | 17 | 5.17 | 300 | 2020 | 2024-07-25 | 3*2 | Raul Ritter | 5 | 51 | 52 | 5 | 8.35 | 12.3717 |  | 0.005476 | 32.7985
Glombovski | Eucalyptus hybrid | 3*2 | 1720 | 17 | 5.17 | 300 | 2020 | 2024-07-25 | 3*2 | Raul Ritter | 5 | 52 | 53 | 5 | 5.85 | 9.5392 |  | 0.0026878 | 12.9091
Glombovski | Eucalyptus hybrid | 3*2 | 1820 | 18 | 5.18 | 300 | 2020 | 2024-07-26 | 3*2 | Raul Ritter | 5 | 1 | 1 | 1 |  |  | F
Glombovski | Eucalyptus hybrid | 3*2 | 1820 | 18 | 5.18 | 300 | 2020 | 2024-07-26 | 3*2 | Raul Ritter | 5 | 2 | 2 | 1 | 11.35 | 14.7872 |  | 0.010118 | 69.7752
Glombovski | Eucalyptus hybrid | 3*2 | 1820 | 18 | 5.18 | 300 | 2020 | 2024-07-26 | 3*2 | Raul Ritter | 5 | 3 | 3 | 1 |  |  | F
Glombovski | Eucalyptus hybrid | 3*2 | 1820 | 18 | 5.18 | 300 | 2020 | 2024-07-26 | 3*2 | Raul Ritter | 5 | 4 | 4 | 1 | 14.1 | 16.0591 |  | 0.015615 | 113.512
Glombovski | Eucalyptus hybrid | 3*2 | 1820 | 18 | 5.18 | 300 | 2020 | 2024-07-26 | 3*2 | Raul Ritter | 5 | 5 | 5 | 1 | 11.5 | 14.8799 |  | 0.010387 | 71.9575
Glombovski | Eucalyptus hybrid | 3*2 | 1820 | 18 | 5.18 | 300 | 2020 | 2024-07-26 | 3*2 | Raul Ritter | 5 | 6 | 6 | 1 | 13.65 | 15.9126 |  | 0.014634 | 105.9088
Glombovski | Eucalyptus hybrid | 3*2 | 1820 | 18 | 5.18 | 300 | 2020 | 2024-07-26 | 3*2 | Raul Ritter | 5 | 7 | 7 | 1 | 12.5 | 15.4288 |  | 0.012272 | 87.179
Glombovski | Eucalyptus hybrid | 3*2 | 1820 | 18 | 5.18 | 300 | 2020 | 2024-07-26 | 3*2 | Raul Ritter | 5 | 8 | 8 | 1 |  |  | F
Glombovski | Eucalyptus hybrid | 3*2 | 1820 | 18 | 5.18 | 300 | 2020 | 2024-07-26 | 3*2 | Raul Ritter | 5 | 9 | 9 | 1 |  |  | F
Glombovski | Eucalyptus hybrid | 3*2 | 1820 | 18 | 5.18 | 300 | 2020 | 2024-07-26 | 3*2 | Raul Ritter | 5 | 10 | 10 | 1 | 15.25 | 16.3236 |  | 0.018265 | 133.3857
Glombovski | Eucalyptus hybrid | 3*2 | 1820 | 18 | 5.18 | 300 | 2020 | 2024-07-26 | 3*2 | Raul Ritter | 5 | 11 | 11 | 1 |  |  | F
Glombovski | Eucalyptus hybrid | 3*2 | 1820 | 18 | 5.18 | 300 | 2020 | 2024-07-26 | 3*2 | Raul Ritter | 5 | 12 | 12 | 1 |  |  | F
Glombovski | Eucalyptus hybrid | 3*2 | 1820 | 18 | 5.18 | 300 | 2020 | 2024-07-26 | 3*2 | Raul Ritter | 5 | 13 | 13 | 2 |  |  | F
Glombovski | Eucalyptus hybrid | 3*2 | 1820 | 18 | 5.18 | 300 | 2020 | 2024-07-26 | 3*2 | Raul Ritter | 5 | 14 | 14 | 2 | 13.1 | 18 |  | 0.013478 | 112.1696
Glombovski | Eucalyptus hybrid | 3*2 | 1820 | 18 | 5.18 | 300 | 2020 | 2024-07-26 | 3*2 | Raul Ritter | 5 | 15 | 15 | 2 | 14.55 | 19.2 |  | 0.016627 | 145.7661
Glombovski | Eucalyptus hybrid | 3*2 | 1820 | 18 | 5.18 | 300 | 2020 | 2024-07-26 | 3*2 | Raul Ritter | 5 | 16 | 16 | 2 | 10.75 | 15.6 |  | 0.0090763 | 66.9119
Glombovski | Eucalyptus hybrid | 3*2 | 1820 | 18 | 5.18 | 300 | 2020 | 2024-07-26 | 3*2 | Raul Ritter | 5 | 17 | 17 | 2 |  |  | F
Glombovski | Eucalyptus hybrid | 3*2 | 1820 | 18 | 5.18 | 300 | 2020 | 2024-07-26 | 3*2 | Raul Ritter | 5 | 18 | 18 | 2 | 13.2 | 17.2 |  | 0.013685 | 108.3061
Glombovski | Eucalyptus hybrid | 3*2 | 1820 | 18 | 5.18 | 300 | 2020 | 2024-07-26 | 3*2 | Raul Ritter | 5 | 19 | 19 | 2 |  |  | F
Glombovski | Eucalyptus hybrid | 3*2 | 1820 | 18 | 5.18 | 300 | 2020 | 2024-07-26 | 3*2 | Raul Ritter | 5 | 20 | 20 | 2 | 12.4 | 16.8 |  | 0.012076 | 94.1599
Glombovski | Eucalyptus hybrid | 3*2 | 1820 | 18 | 5.18 | 300 | 2020 | 2024-07-26 | 3*2 | Raul Ritter | 5 | 21 | 21 | 2 |  |  | F
Glombovski | Eucalyptus hybrid | 3*2 | 1820 | 18 | 5.18 | 300 | 2020 | 2024-07-26 | 3*2 | Raul Ritter | 5 | 22 | 22 | 2 | 10.75 | 15.3 |  | 0.0090763 | 65.5263
Glombovski | Eucalyptus hybrid | 3*2 | 1820 | 18 | 5.18 | 300 | 2020 | 2024-07-26 | 3*2 | Raul Ritter | 5 | 23 | 23 | 2 | 12.5 | 16 |  | 0.012272 | 90.6623
Glombovski | Eucalyptus hybrid | 3*2 | 1820 | 18 | 5.18 | 300 | 2020 | 2024-07-26 | 3*2 | Raul Ritter | 5 | 24 | 24 | 2 |  |  | F
Glombovski | Eucalyptus hybrid | 3*2 | 1820 | 18 | 5.18 | 300 | 2020 | 2024-07-26 | 3*2 | Raul Ritter | 5 | 25 | 25 | 2 | 12.85 | 16.4 |  | 0.012969 | 97.9419
Glombovski | Eucalyptus hybrid | 3*2 | 1820 | 18 | 5.18 | 300 | 2020 | 2024-07-26 | 3*2 | Raul Ritter | 5 | 26 | 26 | 3 | 11.1 | 14.6269 |  | 0.0096769 | 66.2015
Glombovski | Eucalyptus hybrid | 3*2 | 1820 | 18 | 5.18 | 300 | 2020 | 2024-07-26 | 3*2 | Raul Ritter | 5 | 27 | 27 | 3 | 13.15 | 15.7216 |  | 0.013581 | 97.6272
Glombovski | Eucalyptus hybrid | 3*2 | 1820 | 18 | 5.18 | 300 | 2020 | 2024-07-26 | 3*2 | Raul Ritter | 5 | 28 | 28 | 3 |  |  | F
Glombovski | Eucalyptus hybrid | 3*2 | 1820 | 18 | 5.18 | 300 | 2020 | 2024-07-26 | 3*2 | Raul Ritter | 5 | 29 | 29 | 3 |  |  | F
Glombovski | Eucalyptus hybrid | 3*2 | 1820 | 18 | 5.18 | 300 | 2020 | 2024-07-26 | 3*2 | Raul Ritter | 5 | 30 | 30 | 3 |  |  | F
Glombovski | Eucalyptus hybrid | 3*2 | 1820 | 18 | 5.18 | 300 | 2020 | 2024-07-26 | 3*2 | Raul Ritter | 5 | 31 | 31 | 3 | 11.3 | 14.7558 |  | 0.010029 | 69.0541
Glombovski | Eucalyptus hybrid | 3*2 | 1820 | 18 | 5.18 | 300 | 2020 | 2024-07-26 | 3*2 | Raul Ritter | 5 | 32 | 32 | 3 | 11.5 | 14.8799 |  | 0.010387 | 71.9575
Glombovski | Eucalyptus hybrid | 3*2 | 1820 | 18 | 5.18 | 300 | 2020 | 2024-07-26 | 3*2 | Raul Ritter | 5 | 33 | 33 | 3 | 10.1 | 13.9111 |  | 0.0080119 | 52.7501
Glombovski | Eucalyptus hybrid | 3*2 | 1820 | 18 | 5.18 | 300 | 2020 | 2024-07-26 | 3*2 | Raul Ritter | 5 | 34 | 34 | 3 | 9.05 | 13.0313 |  | 0.0064326 | 40.2026
Glombovski | Eucalyptus hybrid | 3*2 | 1820 | 18 | 5.18 | 300 | 2020 | 2024-07-26 | 3*2 | Raul Ritter | 5 | 35 | 35 | 3 | 8.8 | 12.8024 |  | 0.0060821 | 37.4679
Glombovski | Eucalyptus hybrid | 3*2 | 1820 | 18 | 5.18 | 300 | 2020 | 2024-07-26 | 3*2 | Raul Ritter | 5 | 36 | 36 | 3 | 12.75 | 15.5473 |  | 0.012768 | 91.151
Glombovski | Eucalyptus hybrid | 3*2 | 1820 | 18 | 5.18 | 300 | 2020 | 2024-07-26 | 3*2 | Raul Ritter | 5 | 37 | 37 | 4 | 11.25 | 14.724 |  | 0.0099402 | 68.3361
Glombovski | Eucalyptus hybrid | 3*2 | 1820 | 18 | 5.18 | 300 | 2020 | 2024-07-26 | 3*2 | Raul Ritter | 5 | 38 | 38 | 4 | 9.5 | 13.4245 |  | 0.0070882 | 45.3732
Glombovski | Eucalyptus hybrid | 3*2 | 1820 | 18 | 5.18 | 300 | 2020 | 2024-07-26 | 3*2 | Raul Ritter | 5 | 39 | 39 | 4 | 9.9 | 13.7537 |  | 0.0076977 | 50.2311
Glombovski | Eucalyptus hybrid | 3*2 | 1820 | 18 | 5.18 | 300 | 2020 | 2024-07-26 | 3*2 | Raul Ritter | 5 | 40 | 40 | 4 | 8.65 | 12.6615 |  | 0.0058766 | 35.8751
Glombovski | Eucalyptus hybrid | 3*2 | 1820 | 18 | 5.18 | 300 | 2020 | 2024-07-26 | 3*2 | Raul Ritter | 5 | 41 | 41 | 4 | 10.65 | 14.3196 |  | 0.0089082 | 59.9764
Glombovski | Eucalyptus hybrid | 3*2 | 1820 | 18 | 5.18 | 300 | 2020 | 2024-07-26 | 3*2 | Raul Ritter | 5 | 42 | 42 | 4 | 11.5 | 14.8799 |  | 0.010387 | 71.9575
Glombovski | Eucalyptus hybrid | 3*2 | 1820 | 18 | 5.18 | 300 | 2020 | 2024-07-26 | 3*2 | Raul Ritter | 5 | 43 | 43 | 4 | 10.3 | 14.0638 |  | 0.0083323 | 55.3278
Glombovski | Eucalyptus hybrid | 3*2 | 1820 | 18 | 5.18 | 300 | 2020 | 2024-07-26 | 3*2 | Raul Ritter | 5 | 44 | 44 | 4 | 11.35 | 14.7872 |  | 0.010118 | 69.7752
Glombovski | Eucalyptus hybrid | 3*2 | 1820 | 18 | 5.18 | 300 | 2020 | 2024-07-26 | 3*2 | Raul Ritter | 5 | 45 | 45 | 4 |  |  | F
Glombovski | Eucalyptus hybrid | 3*2 | 1820 | 18 | 5.18 | 300 | 2020 | 2024-07-26 | 3*2 | Raul Ritter | 5 | 46 | 46 | 4 | 12.55 | 15.4531 |  | 0.01237 | 87.9685
Glombovski | Eucalyptus hybrid | 3*2 | 1820 | 18 | 5.18 | 300 | 2020 | 2024-07-26 | 3*2 | Raul Ritter | 5 | 47 | 47 | 4 |  |  | F
Glombovski | Eucalyptus hybrid | 3*2 | 1820 | 18 | 5.18 | 300 | 2020 | 2024-07-26 | 3*2 | Raul Ritter | 5 | 48 | 48 | 4 | 11.55 | 14.9101 |  | 0.010477 | 72.6911
Glombovski | Eucalyptus hybrid | 3*2 | 1820 | 18 | 5.18 | 300 | 2020 | 2024-07-26 | 3*2 | Raul Ritter | 5 | 49 | 49 | 4 | 9.4 | 13.3392 |  | 0.0069398 | 44.1969
Glombovski | Eucalyptus hybrid | 3*2 | 1820 | 18 | 5.18 | 300 | 2020 | 2024-07-26 | 3*2 | Raul Ritter | 5 | 50 | 50 | 5 | 4.65 | 7.915 |  | 0.0016982 | 6.9306
Glombovski | Eucalyptus hybrid | 3*2 | 1820 | 18 | 5.18 | 300 | 2020 | 2024-07-26 | 3*2 | Raul Ritter | 5 | 51 | 51 | 5 | 12.15 | 15.2502 |  | 0.011594 | 81.7249
Glombovski | Eucalyptus hybrid | 3*2 | 1820 | 18 | 5.18 | 300 | 2020 | 2024-07-26 | 3*2 | Raul Ritter | 5 | 52 | 52 | 5 | 12.9 | 15.6149 |  | 0.01307 | 93.5627
Glombovski | Eucalyptus hybrid | 3*2 | 1820 | 18 | 5.18 | 300 | 2020 | 2024-07-26 | 3*2 | Raul Ritter | 5 | 53 | 53 | 5 |  |  | F
Glombovski | Eucalyptus hybrid | 3*2 | 1820 | 18 | 5.18 | 300 | 2020 | 2024-07-26 | 3*2 | Raul Ritter | 5 | 54 | 54 | 5 | 12.6 | 15.4771 |  | 0.012469 | 88.7605
Glombovski | Eucalyptus hybrid | 3*2 | 1820 | 18 | 5.18 | 300 | 2020 | 2024-07-26 | 3*2 | Raul Ritter | 5 | 55 | 55 | 5 |  |  | F
Glombovski | Eucalyptus hybrid | 3*2 | 1820 | 18 | 5.18 | 300 | 2020 | 2024-07-26 | 3*2 | Raul Ritter | 5 | 56 | 56 | 5 | 10.2 | 13.9881 |  | 0.0081713 | 54.0317
Glombovski | Eucalyptus hybrid | 3*2 | 1820 | 18 | 5.18 | 300 | 2020 | 2024-07-26 | 3*2 | Raul Ritter | 5 | 57 | 57 | 5 | 11.2 | 14.6919 |  | 0.0098521 | 67.6213
Glombovski | Eucalyptus hybrid | 3*2 | 1820 | 18 | 5.18 | 300 | 2020 | 2024-07-26 | 3*2 | Raul Ritter | 5 | 58 | 58 | 5 | 11.15 | 14.6596 |  |  | 66.9098
Glombovski | Eucalyptus hybrid | 3*2 | 1820 | 18 | 5.18 | 300 | 2020 | 2024-07-26 | 3*2 | Raul Ritter | 5 | 59 | 59 | 5 | 7.2 | 11.1613 |  | 0.0040715 | 22.3716
Glombovski | Eucalyptus hybrid | 3*2 | 1820 | 18 | 5.18 | 300 | 2020 | 2024-07-26 | 3*2 | Raul Ritter | 5 | 60 | 60 | 5 | 9.15 | 13.1207 |  | 0.0065756 | 41.3242
Glombovski | Eucalyptus hybrid | 3*2 | 1920 | 19 | 5.19 | 300 | 2020 | 2024-07-22 | 3*2 | Raul Ritter | 5 | 1 | 1 | 1 | 9.05 | 13.0313 |  | 0.0064326 | 40.2026
Glombovski | Eucalyptus hybrid | 3*2 | 1920 | 19 | 5.19 | 300 | 2020 | 2024-07-22 | 3*2 | Raul Ritter | 5 | 2 | 2 | 1 | 9.5 | 13.4245 |  | 0.0070882 | 45.3732
Glombovski | Eucalyptus hybrid | 3*2 | 1920 | 19 | 5.19 | 300 | 2020 | 2024-07-22 | 3*2 | Raul Ritter | 5 | 3 | 3 | 1 | 5.95 | 9.6668 |  | 0.0027805 | 13.5085
Glombovski | Eucalyptus hybrid | 3*2 | 1920 | 19 | 5.19 | 300 | 2020 | 2024-07-22 | 3*2 | Raul Ritter | 5 | 4 | 4 | 1 | 6.95 | 10.8773 |  | 0.0037937 | 20.3939
Glombovski | Eucalyptus hybrid | 3*2 | 1920 | 19 | 5.19 | 300 | 2020 | 2024-07-22 | 3*2 | Raul Ritter | 5 | 5 | 5 | 1 | 6.5 | 10.3474 |  | 0.0033183 | 17.0935
Glombovski | Eucalyptus hybrid | 3*2 | 1920 | 19 | 5.19 | 300 | 2020 | 2024-07-22 | 3*2 | Raul Ritter | 5 | 6 | 6 | 1 | 7.45 | 11.4378 |  | 0.0043592 | 24.4527
Glombovski | Eucalyptus hybrid | 3*2 | 1920 | 19 | 5.19 | 300 | 2020 | 2024-07-22 | 3*2 | Raul Ritter | 5 | 7 | 7 | 1 | 6.05 | 9.7933 |  | 0.0028748 | 14.124
Glombovski | Eucalyptus hybrid | 3*2 | 1920 | 19 | 5.19 | 300 | 2020 | 2024-07-22 | 3*2 | Raul Ritter | 5 | 8 | 8 | 1 | 7 | 10.9347 |  | 0.0038485 | 20.7812
Glombovski | Eucalyptus hybrid | 3*2 | 1920 | 19 | 5.19 | 300 | 2020 | 2024-07-22 | 3*2 | Raul Ritter | 5 | 9 | 9 | 1 | 9.4 | 13.3392 |  | 0.0069398 | 44.1969
Glombovski | Eucalyptus hybrid | 3*2 | 1920 | 19 | 5.19 | 300 | 2020 | 2024-07-22 | 3*2 | Raul Ritter | 5 | 10 | 10 | 1 | 9 | 12.9861 |  | 0.0063617 | 39.6477
Glombovski | Eucalyptus hybrid | 3*2 | 1920 | 19 | 5.19 | 300 | 2020 | 2024-07-22 | 3*2 | Raul Ritter | 5 | 11 | 11 | 1 | 9.85 | 13.7136 |  | 0.0076201 | 49.6107
Glombovski | Eucalyptus hybrid | 3*2 | 1920 | 19 | 5.19 | 300 | 2020 | 2024-07-22 | 3*2 | Raul Ritter | 5 | 12 | 12 | 1 | 8.95 | 12.9406 |  | 0.0062913 | 39.0967
Glombovski | Eucalyptus hybrid | 3*2 | 1920 | 19 | 5.19 | 300 | 2020 | 2024-07-22 | 3*2 | Raul Ritter | 5 | 13 | 13 | 1 | 10 | 13.833 |  | 0.007854 | 51.4832
Glombovski | Eucalyptus hybrid | 3*2 | 1920 | 19 | 5.19 | 300 | 2020 | 2024-07-22 | 3*2 | Raul Ritter | 5 | 14 | 14 | 2 | 8.6 | 12.614 |  | 0.0058088 | 35.3522
Glombovski | Eucalyptus hybrid | 3*2 | 1920 | 19 | 5.19 | 300 | 2020 | 2024-07-22 | 3*2 | Raul Ritter | 5 | 15 | 15 | 2 | 5.95 | 9.6668 |  | 0.0027805 | 13.5085
Glombovski | Eucalyptus hybrid | 3*2 | 1920 | 19 | 5.19 | 300 | 2020 | 2024-07-22 | 3*2 | Raul Ritter | 5 | 16 | 16 | 2 |  |  | F
Glombovski | Eucalyptus hybrid | 3*2 | 1920 | 19 | 5.19 | 300 | 2020 | 2024-07-22 | 3*2 | Raul Ritter | 5 | 17 | 17 | 2 | 9.5 | 13.4245 |  | 0.0070882 | 45.3732
Glombovski | Eucalyptus hybrid | 3*2 | 1920 | 19 | 5.19 | 300 | 2020 | 2024-07-22 | 3*2 | Raul Ritter | 5 | 18 | 18 | 2 | 9.4 | 13.3392 |  | 0.0069398 | 44.1969
Glombovski | Eucalyptus hybrid | 3*2 | 1920 | 19 | 5.19 | 300 | 2020 | 2024-07-22 | 3*2 | Raul Ritter | 5 | 19 | 19 | 2 | 8.35 | 12.3717 |  | 0.005476 | 32.7985
Glombovski | Eucalyptus hybrid | 3*2 | 1920 | 19 | 5.19 | 300 | 2020 | 2024-07-22 | 3*2 | Raul Ritter | 5 | 20 | 20 | 2 | 9.6 | 13.5085 |  | 0.0072382 | 46.5648
Glombovski | Eucalyptus hybrid | 3*2 | 1920 | 19 | 5.19 | 300 | 2020 | 2024-07-22 | 3*2 | Raul Ritter | 5 | 21 | 21 | 2 | 7.25 | 11.2172 |  | 0.0041283 | 22.7796
Glombovski | Eucalyptus hybrid | 3*2 | 1920 | 19 | 5.19 | 300 | 2020 | 2024-07-22 | 3*2 | Raul Ritter | 5 | 22 | 22 | 2 |  |  | F
Glombovski | Eucalyptus hybrid | 3*2 | 1920 | 19 | 5.19 | 300 | 2020 | 2024-07-22 | 3*2 | Raul Ritter | 5 | 23 | 23 | 2 | 9.7 | 13.5914 |  | 0.0073898 | 47.7718
Glombovski | Eucalyptus hybrid | 3*2 | 1920 | 19 | 5.19 | 300 | 2020 | 2024-07-22 | 3*2 | Raul Ritter | 5 | 24 | 24 | 2 | 4.6 | 7.8436 |  | 0.0016619 | 6.7286
Glombovski | Eucalyptus hybrid | 3*2 | 1920 | 19 | 5.19 | 300 | 2020 | 2024-07-22 | 3*2 | Raul Ritter | 5 | 25 | 25 | 2 | 5.6 | 9.215 |  | 0.002463 | 11.48
Glombovski | Eucalyptus hybrid | 3*2 | 1920 | 19 | 5.19 | 300 | 2020 | 2024-07-22 | 3*2 | Raul Ritter | 5 | 26 | 26 | 3 | 4.05 | 8.15 |  | 0.0012883 | 5.5523
Glombovski | Eucalyptus hybrid | 3*2 | 1920 | 19 | 5.19 | 300 | 2020 | 2024-07-22 | 3*2 | Raul Ritter | 5 | 27 | 27 | 3 | 9.75 | 13.1 |  | 0.0074662 | 46.3478
Glombovski | Eucalyptus hybrid | 3*2 | 1920 | 19 | 5.19 | 300 | 2020 | 2024-07-22 | 3*2 | Raul Ritter | 5 | 28 | 28 | 3 | 5.65 | 9.95 |  | 0.0025072 | 12.6745
Glombovski | Eucalyptus hybrid | 3*2 | 1920 | 19 | 5.19 | 300 | 2020 | 2024-07-22 | 3*2 | Raul Ritter | 5 | 29 | 29 | 3 | 6.9 | 11.15 |  | 0.0037393 | 20.67
Glombovski | Eucalyptus hybrid | 3*2 | 1920 | 19 | 5.19 | 300 | 2020 | 2024-07-22 | 3*2 | Raul Ritter | 5 | 30 | 30 | 3 | 6.85 | 11.3 |  | 0.0036853 | 20.6921
Glombovski | Eucalyptus hybrid | 3*2 | 1920 | 19 | 5.19 | 300 | 2020 | 2024-07-22 | 3*2 | Raul Ritter | 5 | 31 | 31 | 3 | 6.6 | 11 |  | 0.0034212 | 18.7764
Glombovski | Eucalyptus hybrid | 3*2 | 1920 | 19 | 5.19 | 300 | 2020 | 2024-07-22 | 3*2 | Raul Ritter | 5 | 32 | 32 | 3 | 9.05 | 13.4 |  | 0.0064326 | 41.4297
Glombovski | Eucalyptus hybrid | 3*2 | 1920 | 19 | 5.19 | 300 | 2020 | 2024-07-22 | 3*2 | Raul Ritter | 5 | 33 | 33 | 3 | 6.75 | 11.6 |  | 0.0035785 | 20.7185
Glombovski | Eucalyptus hybrid | 3*2 | 1920 | 19 | 5.19 | 300 | 2020 | 2024-07-22 | 3*2 | Raul Ritter | 5 | 34 | 34 | 3 | 10.05 | 13.7 |  | 0.0079327 | 51.418
Glombovski | Eucalyptus hybrid | 3*2 | 1920 | 19 | 5.19 | 300 | 2020 | 2024-07-22 | 3*2 | Raul Ritter | 5 | 35 | 35 | 3 | 4.95 | 9.05 |  | 0.0019244 | 8.9796
Glombovski | Eucalyptus hybrid | 3*2 | 1920 | 19 | 5.19 | 300 | 2020 | 2024-07-22 | 3*2 | Raul Ritter | 5 | 36 | 36 | 3 | 3.9 | 8 |  | 0.0011946 | 5.0785
Glombovski | Eucalyptus hybrid | 3*2 | 1920 | 19 | 5.19 | 300 | 2020 | 2024-07-22 | 3*2 | Raul Ritter | 5 | 37 | 37 | 4 | 8.3 | 12.3223 |  | 0.0054106 | 32.2999
Glombovski | Eucalyptus hybrid | 3*2 | 1920 | 19 | 5.19 | 300 | 2020 | 2024-07-22 | 3*2 | Raul Ritter | 5 | 38 | 38 | 4 | 5.85 | 9.5392 |  | 0.0026878 | 12.9091
Glombovski | Eucalyptus hybrid | 3*2 | 1920 | 19 | 5.19 | 300 | 2020 | 2024-07-22 | 3*2 | Raul Ritter | 5 | 39 | 39 | 4 | 9 | 12.9861 |  | 0.0063617 | 39.6477
Glombovski | Eucalyptus hybrid | 3*2 | 1920 | 19 | 5.19 | 300 | 2020 | 2024-07-22 | 3*2 | Raul Ritter | 5 | 40 | 40 | 4 | 6.55 | 10.4074 |  | 0.0033696 | 17.4438
Glombovski | Eucalyptus hybrid | 3*2 | 1920 | 19 | 5.19 | 300 | 2020 | 2024-07-22 | 3*2 | Raul Ritter | 5 | 41 | 41 | 4 | 4.35 | 7.4822 |  | 0.0014862 | 5.7724
Glombovski | Eucalyptus hybrid | 3*2 | 1920 | 19 | 5.19 | 300 | 2020 | 2024-07-22 | 3*2 | Raul Ritter | 5 | 42 | 42 | 4 | 8.75 | 12.7558 |  | 0.0060132 | 36.9329
Glombovski | Eucalyptus hybrid | 3*2 | 1920 | 19 | 5.19 | 300 | 2020 | 2024-07-22 | 3*2 | Raul Ritter | 5 | 42 | 43 | 4 | 2.8 | 5.0748 | Rebrote a los 0,8 m | 0.00061575 | 1.694
Glombovski | Eucalyptus hybrid | 3*2 | 1920 | 19 | 5.19 | 300 | 2020 | 2024-07-22 | 3*2 | Raul Ritter | 5 | 43 | 44 | 4 | 6.65 | 10.5267 | Muerto a partir de 3,7 m de altura | 0.0034732
Glombovski | Eucalyptus hybrid | 3*2 | 1920 | 19 | 5.19 | 300 | 2020 | 2024-07-22 | 3*2 | Raul Ritter | 5 | 43 | 45 | 4 | 4.6 | 7.8436 | Rebrote a los 0,8 m | 0.0016619 | 6.7286
Glombovski | Eucalyptus hybrid | 3*2 | 1920 | 19 | 5.19 | 300 | 2020 | 2024-07-22 | 3*2 | Raul Ritter | 5 | 44 | 46 | 4 | 6.45 | 10.287 |  | 0.0032675 | 16.7473
Glombovski | Eucalyptus hybrid | 3*2 | 1920 | 19 | 5.19 | 300 | 2020 | 2024-07-22 | 3*2 | Raul Ritter | 5 | 45 | 47 | 4 | 9.05 | 13.0313 |  | 0.0064326 | 40.2026
Glombovski | Eucalyptus hybrid | 3*2 | 1920 | 19 | 5.19 | 300 | 2020 | 2024-07-22 | 3*2 | Raul Ritter | 5 | 46 | 48 | 4 | 8.7 | 12.7088 |  | 0.0059447 | 36.402
Glombovski | Eucalyptus hybrid | 3*2 | 1920 | 19 | 5.19 | 300 | 2020 | 2024-07-22 | 3*2 | Raul Ritter | 5 | 47 | 49 | 4 | 8.65 | 12.6615 |  | 0.0058766 | 35.8751
Glombovski | Eucalyptus hybrid | 3*2 | 1920 | 19 | 5.19 | 300 | 2020 | 2024-07-22 | 3*2 | Raul Ritter | 5 | 48 | 50 | 4 | 8.8 | 12.8024 |  | 0.0060821 | 37.4679
Glombovski | Eucalyptus hybrid | 3*2 | 1920 | 19 | 5.19 | 300 | 2020 | 2024-07-22 | 3*2 | Raul Ritter | 5 | 49 | 51 | 5 | 8.2 | 12.2228 |  | 0.005281 | 31.3151
Glombovski | Eucalyptus hybrid | 3*2 | 1920 | 19 | 5.19 | 300 | 2020 | 2024-07-22 | 3*2 | Raul Ritter | 5 | 50 | 52 | 5 | 6.3 | 10.1041 |  | 0.0031173 | 15.7332
Glombovski | Eucalyptus hybrid | 3*2 | 1920 | 19 | 5.19 | 300 | 2020 | 2024-07-22 | 3*2 | Raul Ritter | 5 | 51 | 53 | 5 | 6.95 | 10.8773 |  | 0.0037937 | 20.3939
Glombovski | Eucalyptus hybrid | 3*2 | 1920 | 19 | 5.19 | 300 | 2020 | 2024-07-22 | 3*2 | Raul Ritter | 5 | 52 | 54 | 5 | 9.7 | 13.5914 |  | 0.0073898 | 47.7718
Glombovski | Eucalyptus hybrid | 3*2 | 1920 | 19 | 5.19 | 300 | 2020 | 2024-07-22 | 3*2 | Raul Ritter | 5 | 53 | 55 | 5 | 5.05 | 8.4755 |  | 0.002003 | 8.6794
Glombovski | Eucalyptus hybrid | 3*2 | 1920 | 19 | 5.19 | 300 | 2020 | 2024-07-22 | 3*2 | Raul Ritter | 5 | 54 | 56 | 5 |  |  | F
Glombovski | Eucalyptus hybrid | 3*2 | 1920 | 19 | 5.19 | 300 | 2020 | 2024-07-22 | 3*2 | Raul Ritter | 5 | 55 | 57 | 5 | 6.7 | 10.5859 |  | 0.0035257 | 18.5193
Glombovski | Eucalyptus hybrid | 3*2 | 1920 | 19 | 5.19 | 300 | 2020 | 2024-07-22 | 3*2 | Raul Ritter | 5 | 56 | 58 | 5 | 6.75 | 10.6448 |  | 0.0035785 | 18.886
Glombovski | Eucalyptus hybrid | 3*2 | 1920 | 19 | 5.19 | 300 | 2020 | 2024-07-22 | 3*2 | Raul Ritter | 5 | 57 | 59 | 5 | 9.4 | 13.3392 |  | 0.0069398 | 44.1969
Glombovski | Eucalyptus hybrid | 3*2 | 1920 | 19 | 5.19 | 300 | 2020 | 2024-07-22 | 3*2 | Raul Ritter | 5 | 58 | 60 | 5 | 5.25 | 8.7486 |  | 0.0021648 | 9.6439
Glombovski | Eucalyptus hybrid | 3*2 | 1920 | 19 | 5.19 | 300 | 2020 | 2024-07-22 | 3*2 | Raul Ritter | 5 | 59 | 61 | 5 | 8.7 | 12.7088 |  | 0.0059447 | 36.402
Glombovski | Eucalyptus hybrid | 3*2 | 1920 | 19 | 5.19 | 300 | 2020 | 2024-07-22 | 3*2 | Raul Ritter | 5 | 60 | 62 | 5 |  |  | F
Glombovski | Eucalyptus hybrid | 3*2 | 2020 | 20 | 5.20 | 300 | 2020 | 2024-07-20 | 3*2 | Raul Ritter | 5 | 1 | 1 | 1 | 3 | 5.4015 | bif 0,6 | 0.00070686 | 2.0561
Glombovski | Eucalyptus hybrid | 3*2 | 2020 | 20 | 5.20 | 300 | 2020 | 2024-07-20 | 3*2 | Raul Ritter | 5 | 1 | 2 | 1 | 6.6 | 10.4672 |  | 0.0034212 | 17.7982
Glombovski | Eucalyptus hybrid | 3*2 | 2020 | 20 | 5.20 | 300 | 2020 | 2024-07-20 | 3*2 | Raul Ritter | 5 | 2 | 3 | 1 | 3.5 | 6.1974 |  | 0.00096212 | 3.163
Glombovski | Eucalyptus hybrid | 3*2 | 2020 | 20 | 5.20 | 300 | 2020 | 2024-07-20 | 3*2 | Raul Ritter | 5 | 2 | 4 | 1 | 6.2 | 9.9806 | bif.0,2 | 0.0030191 | 15.0774
Glombovski | Eucalyptus hybrid | 3*2 | 2020 | 20 | 5.20 | 300 | 2020 | 2024-07-20 | 3*2 | Raul Ritter | 5 | 3 | 5 | 1 | 3.8 | 6.6607 | bif.0,1 | 0.0011341 | 3.9748
Glombovski | Eucalyptus hybrid | 3*2 | 2020 | 20 | 5.20 | 300 | 2020 | 2024-07-20 | 3*2 | Raul Ritter | 5 | 3 | 6 | 1 | 4.9 | 8.2676 |  | 0.0018857 | 7.9957
Glombovski | Eucalyptus hybrid | 3*2 | 2020 | 20 | 5.20 | 300 | 2020 | 2024-07-20 | 3*2 | Raul Ritter | 5 | 4 | 7 | 1 | 4.9 | 8.2676 | trif 0,2 | 0.0018857 | 7.9957
Glombovski | Eucalyptus hybrid | 3*2 | 2020 | 20 | 5.20 | 300 | 2020 | 2024-07-20 | 3*2 | Raul Ritter | 5 | 4 | 8 | 1 | 3.5 | 6.1974 |  | 0.00096212 | 3.163
Glombovski | Eucalyptus hybrid | 3*2 | 2020 | 20 | 5.20 | 300 | 2020 | 2024-07-20 | 3*2 | Raul Ritter | 5 | 4 | 9 | 1 | 1.4 | 2.6542 |  | 0.00015394 | 0.23645
Glombovski | Eucalyptus hybrid | 3*2 | 2020 | 20 | 5.20 | 300 | 2020 | 2024-07-20 | 3*2 | Raul Ritter | 5 | 5 | 10 | 1 | 1.6 | 3.0143 | trif 0,2-0,3 | 0.00020106 | 0.34642
Glombovski | Eucalyptus hybrid | 3*2 | 2020 | 20 | 5.20 | 300 | 2020 | 2024-07-20 | 3*2 | Raul Ritter | 5 | 5 | 11 | 1 | 5.7 | 9.3456 |  | 0.0025518 | 12.0397
Glombovski | Eucalyptus hybrid | 3*2 | 2020 | 20 | 5.20 | 300 | 2020 | 2024-07-20 | 3*2 | Raul Ritter | 5 | 5 | 12 | 1 | 3.7 | 6.5075 |  | 0.0010752 | 3.6914
Glombovski | Eucalyptus hybrid | 3*2 | 2020 | 20 | 5.20 | 300 | 2020 | 2024-07-20 | 3*2 | Raul Ritter | 5 | 6 | 13 | 1 | 3.7 | 6.5075 | bif 0,2 | 0.0010752 | 3.6914
Glombovski | Eucalyptus hybrid | 3*2 | 2020 | 20 | 5.20 | 300 | 2020 | 2024-07-20 | 3*2 | Raul Ritter | 5 | 6 | 14 | 1 | 4.7 | 7.9861 |  | 0.0017349 | 7.1363
Glombovski | Eucalyptus hybrid | 3*2 | 2020 | 20 | 5.20 | 300 | 2020 | 2024-07-20 | 3*2 | Raul Ritter | 5 | 7 | 15 | 1 | 3.6 | 6.3531 | bif 0,2 | 0.0010179 | 3.4208
Glombovski | Eucalyptus hybrid | 3*2 | 2020 | 20 | 5.20 | 300 | 2020 | 2024-07-20 | 3*2 | Raul Ritter | 5 | 7 | 16 | 1 | 4.7 | 7.9861 |  | 0.0017349 | 7.1363
Glombovski | Eucalyptus hybrid | 3*2 | 2020 | 20 | 5.20 | 300 | 2020 | 2024-07-20 | 3*2 | Raul Ritter | 5 | 8 | 17 | 1 | 5.7 | 9.3456 | trif 0,1 | 0.0025518 | 12.0397
Glombovski | Eucalyptus hybrid | 3*2 | 2020 | 20 | 5.20 | 300 | 2020 | 2024-07-20 | 3*2 | Raul Ritter | 5 | 8 | 18 | 1 | 3.8 | 6.6607 |  | 0.0011341 | 3.9748
Glombovski | Eucalyptus hybrid | 3*2 | 2020 | 20 | 5.20 | 300 | 2020 | 2024-07-20 | 3*2 | Raul Ritter | 5 | 8 | 19 | 1 | 1.2 | 2.2893 |  | 0.0001131 | 0.15199
Glombovski | Eucalyptus hybrid | 3*2 | 2020 | 20 | 5.20 | 300 | 2020 | 2024-07-20 | 3*2 | Raul Ritter | 5 | 9 | 20 | 1 | 5.1 | 8.5442 | trif 0,2 | 0.0020428 | 8.9148
Glombovski | Eucalyptus hybrid | 3*2 | 2020 | 20 | 5.20 | 300 | 2020 | 2024-07-20 | 3*2 | Raul Ritter | 5 | 9 | 21 | 1 | 4 | 6.9636 |  | 0.0012566 | 4.581
Glombovski | Eucalyptus hybrid | 3*2 | 2020 | 20 | 5.20 | 300 | 2020 | 2024-07-20 | 3*2 | Raul Ritter | 5 | 9 | 22 | 1 | 0.9 | 1.7331 |  | 6.3617e-05 | 0.066452
Glombovski | Eucalyptus hybrid | 3*2 | 2020 | 20 | 5.20 | 300 | 2020 | 2024-07-20 | 3*2 | Raul Ritter | 5 | 10 | 23 | 1 | 1.9 | 3.5455 | 0.15 | 0.00028353 | 0.56543
Glombovski | Eucalyptus hybrid | 3*2 | 2020 | 20 | 5.20 | 300 | 2020 | 2024-07-20 | 3*2 | Raul Ritter | 5 | 10 | 24 | 1 | 6 | 9.7302 |  | 0.0028274 | 13.8142
Glombovski | Eucalyptus hybrid | 3*2 | 2020 | 20 | 5.20 | 300 | 2020 | 2024-07-20 | 3*2 | Raul Ritter | 5 | 11 | 25 | 2 | 2.1 | 4.6 | trif 0,2 | 0.00034636 | 0.89932
Glombovski | Eucalyptus hybrid | 3*2 | 2020 | 20 | 5.20 | 300 | 2020 | 2024-07-20 | 3*2 | Raul Ritter | 5 | 11 | 26 | 2 | 5.9 | 9.4 |  | 0.002734 | 12.9059
Glombovski | Eucalyptus hybrid | 3*2 | 2020 | 20 | 5.20 | 300 | 2020 | 2024-07-20 | 3*2 | Raul Ritter | 5 | 11 | 27 | 2 | 3.7 | 8.8 |  | 0.0010752 | 5.1101
Glombovski | Eucalyptus hybrid | 3*2 | 2020 | 20 | 5.20 | 300 | 2020 | 2024-07-20 | 3*2 | Raul Ritter | 5 | 12 | 28 | 2 | 4.2 | 8.6 | base | 0.0013854 | 6.289
Glombovski | Eucalyptus hybrid | 3*2 | 2020 | 20 | 5.20 | 300 | 2020 | 2024-07-20 | 3*2 | Raul Ritter | 5 | 12 | 29 | 2 | 3.7 | 8.5 |  | 0.0010752 | 4.9226
Glombovski | Eucalyptus hybrid | 3*2 | 2020 | 20 | 5.20 | 300 | 2020 | 2024-07-20 | 3*2 | Raul Ritter | 5 | 12 | 30 | 2 | 1.7 | 3.4 |  | 0.00022698 | 0.44077
Glombovski | Eucalyptus hybrid | 3*2 | 2020 | 20 | 5.20 | 300 | 2020 | 2024-07-20 | 3*2 | Raul Ritter | 5 | 13 | 31 | 2 | 1.4 | 3.6 | 0.1 | 0.00015394 | 0.32839
Glombovski | Eucalyptus hybrid | 3*2 | 2020 | 20 | 5.20 | 300 | 2020 | 2024-07-20 | 3*2 | Raul Ritter | 5 | 13 | 32 | 2 | 3 | 6 |  | 0.00070686 | 2.3026
Glombovski | Eucalyptus hybrid | 3*2 | 2020 | 20 | 5.20 | 300 | 2020 | 2024-07-20 | 3*2 | Raul Ritter | 5 | 13 | 33 | 2 | 8.2 | 10.3 |  | 0.005281 | 26.0407
Glombovski | Eucalyptus hybrid | 3*2 | 2020 | 20 | 5.20 | 300 | 2020 | 2024-07-20 | 3*2 | Raul Ritter | 5 | 14 | 34 | 2 | 6.4 | 9.8 | RS 0,10 - BIF 3,8 | 0.003217 | 15.6694
Glombovski | Eucalyptus hybrid | 3*2 | 2020 | 20 | 5.20 | 300 | 2020 | 2024-07-20 | 3*2 | Raul Ritter | 5 | 14 | 35 | 2 | 6.4 | 10.2263 |  | 0.003217 | 16.4052
Glombovski | Eucalyptus hybrid | 3*2 | 2020 | 20 | 5.20 | 300 | 2020 | 2024-07-20 | 3*2 | Raul Ritter | 5 | 15 | 36 | 2 | 3.3 | 7.5 | Bif 0,30 | 0.0008553 | 3.4877
Glombovski | Eucalyptus hybrid | 3*2 | 2020 | 20 | 5.20 | 300 | 2020 | 2024-07-20 | 3*2 | Raul Ritter | 5 | 15 | 37 | 2 | 5.2 | 9.3 |  | 0.0021237 | 10.1213
Glombovski | Eucalyptus hybrid | 3*2 | 2020 | 20 | 5.20 | 300 | 2020 | 2024-07-20 | 3*2 | Raul Ritter | 5 | 16 | 38 | 2 | 6.1 | 9.7 | Bif 0,30 | 0.0029225 | 14.1916
Glombovski | Eucalyptus hybrid | 3*2 | 2020 | 20 | 5.20 | 300 | 2020 | 2024-07-20 | 3*2 | Raul Ritter | 5 | 16 | 39 | 2 | 5.2 | 9.3 |  | 0.0021237 | 10.1213
Glombovski | Eucalyptus hybrid | 3*2 | 2020 | 20 | 5.20 | 300 | 2020 | 2024-07-20 | 3*2 | Raul Ritter | 5 | 17 | 40 | 2 | 6.7 | 10 | bif 0,25 | 0.0035257 | 17.4172
Glombovski | Eucalyptus hybrid | 3*2 | 2020 | 20 | 5.20 | 300 | 2020 | 2024-07-20 | 3*2 | Raul Ritter | 5 | 17 | 41 | 2 | 3.4 | 6.7 |  | 0.00090792 | 3.2622
Glombovski | Eucalyptus hybrid | 3*2 | 2020 | 20 | 5.20 | 300 | 2020 | 2024-07-20 | 3*2 | Raul Ritter | 5 | 18 | 42 | 2 | 2.2 | 4.6 | bif 0,15 | 0.00038013 | 0.97937
Glombovski | Eucalyptus hybrid | 3*2 | 2020 | 20 | 5.20 | 300 | 2020 | 2024-07-20 | 3*2 | Raul Ritter | 5 | 18 | 43 | 2 | 6.5 | 9.7 |  | 0.0033183 | 15.944
Glombovski | Eucalyptus hybrid | 3*2 | 2020 | 20 | 5.20 | 300 | 2020 | 2024-07-20 | 3*2 | Raul Ritter | 5 | 19 | 44 | 2 | 7.1 | 10.3 | bif. 0,2 | 0.0039592 | 19.9976
Glombovski | Eucalyptus hybrid | 3*2 | 2020 | 20 | 5.20 | 300 | 2020 | 2024-07-20 | 3*2 | Raul Ritter | 5 | 19 | 45 | 2 | 2.7 | 8 |  | 0.00057256 | 2.5881
Glombovski | Eucalyptus hybrid | 3*2 | 2020 | 20 | 5.20 | 300 | 2020 | 2024-07-20 | 3*2 | Raul Ritter | 5 | 20 | 46 | 2 | 4.5 | 9.5 | Bif 0,30 | 0.0015904 | 7.9449
Glombovski | Eucalyptus hybrid | 3*2 | 2020 | 20 | 5.20 | 300 | 2020 | 2024-07-20 | 3*2 | Raul Ritter | 5 | 20 | 47 | 2 | 6.8 | 10.1 |  | 0.0036317 | 18.0897
Glombovski | Eucalyptus hybrid | 3*2 | 2020 | 20 | 5.20 | 300 | 2020 | 2024-07-20 | 3*2 | Raul Ritter | 5 | 21 | 48 | 3 | 7.4 | 11.3831 |  | 0.0043009 | 24.0282
Glombovski | Eucalyptus hybrid | 3*2 | 2020 | 20 | 5.20 | 300 | 2020 | 2024-07-20 | 3*2 | Raul Ritter | 5 | 21 | 49 | 3 | 2.2 | 4.066 | Bif 0,30 | 0.00038013 | 0.85743
Glombovski | Eucalyptus hybrid | 3*2 | 2020 | 20 | 5.20 | 300 | 2020 | 2024-07-20 | 3*2 | Raul Ritter | 5 | 22 | 50 | 3 | 7 | 10.9347 | RS0,40 | 0.0038485 | 20.7812
Glombovski | Eucalyptus hybrid | 3*2 | 2020 | 20 | 5.20 | 300 | 2020 | 2024-07-20 | 3*2 | Raul Ritter | 5 | 23 | 51 | 3 | 7.2 | 11.1613 | BIF 0,4 | 0.0040715 | 22.3716
Glombovski | Eucalyptus hybrid | 3*2 | 2020 | 20 | 5.20 | 300 | 2020 | 2024-07-20 | 3*2 | Raul Ritter | 5 | 23 | 52 | 3 | 7 | 10.9347 |  | 0.0038485 | 20.7812
Glombovski | Eucalyptus hybrid | 3*2 | 2020 | 20 | 5.20 | 300 | 2020 | 2024-07-20 | 3*2 | Raul Ritter | 5 | 24 | 53 | 3 | 4.4 | 7.5551 | BIF 0,20 | 0.0015205 | 5.9565
Glombovski | Eucalyptus hybrid | 3*2 | 2020 | 20 | 5.20 | 300 | 2020 | 2024-07-20 | 3*2 | Raul Ritter | 5 | 24 | 54 | 3 | 5.1 | 8.5442 |  | 0.0020428 | 8.9148
Glombovski | Eucalyptus hybrid | 3*2 | 2020 | 20 | 5.20 | 300 | 2020 | 2024-07-20 | 3*2 | Raul Ritter | 5 | 25 | 55 | 3 | 7.6 | 11.6002 | 3RS A 0,4 | 0.0045365 | 25.7509
Glombovski | Eucalyptus hybrid | 3*2 | 2020 | 20 | 5.20 | 300 | 2020 | 2024-07-20 | 3*2 | Raul Ritter | 5 | 25 | 56 | 3 | 7.6 | 11.6002 |  | 0.0045365 | 25.7509
Glombovski | Eucalyptus hybrid | 3*2 | 2020 | 20 | 5.20 | 300 | 2020 | 2024-07-20 | 3*2 | Raul Ritter | 5 | 26 | 57 | 3 | 7.1 | 11.0486 | RS 0,2 | 0.0039592 | 21.5681
Glombovski | Eucalyptus hybrid | 3*2 | 2020 | 20 | 5.20 | 300 | 2020 | 2024-07-20 | 3*2 | Raul Ritter | 5 | 26 | 58 | 3 | 2.1 | 3.8937 |  | 0.00034636 | 0.75144
Glombovski | Eucalyptus hybrid | 3*2 | 2020 | 20 | 5.20 | 300 | 2020 | 2024-07-20 | 3*2 | Raul Ritter | 5 | 27 | 59 | 3 | 5.7 | 9.3456 | TRIF 0,1 | 0.0025518 | 12.0397
Glombovski | Eucalyptus hybrid | 3*2 | 2020 | 20 | 5.20 | 300 | 2020 | 2024-07-20 | 3*2 | Raul Ritter | 5 | 27 | 60 | 3 | 3.1 | 5.5631 |  | 0.00075477 | 2.2539
Glombovski | Eucalyptus hybrid | 3*2 | 2020 | 20 | 5.20 | 300 | 2020 | 2024-07-20 | 3*2 | Raul Ritter | 5 | 27 | 61 | 3 | 1.5 | 2.8348 |  | 0.00017672 | 0.28806
Glombovski | Eucalyptus hybrid | 3*2 | 2020 | 20 | 5.20 | 300 | 2020 | 2024-07-20 | 3*2 | Raul Ritter | 5 | 28 | 62 | 3 | 7.85 | 11.8648 | RS 0,4 | 0.0048398 | 27.9973
Glombovski | Eucalyptus hybrid | 3*2 | 2020 | 20 | 5.20 | 300 | 2020 | 2024-07-20 | 3*2 | Raul Ritter | 5 | 29 | 63 | 3 | 7.9 | 11.9168 | TRIF 0,4 | 0.0049017 | 28.4589
Glombovski | Eucalyptus hybrid | 3*2 | 2020 | 20 | 5.20 | 300 | 2020 | 2024-07-20 | 3*2 | Raul Ritter | 5 | 29 | 64 | 3 | 4.2 | 7.2617 |  | 0.0013854 | 5.2411
Glombovski | Eucalyptus hybrid | 3*2 | 2020 | 20 | 5.20 | 300 | 2020 | 2024-07-20 | 3*2 | Raul Ritter | 5 | 29 | 65 | 3 | 2 | 3.7202 |  | 0.00031416 | 0.65422
Glombovski | Eucalyptus hybrid | 3*2 | 2020 | 20 | 5.20 | 300 | 2020 | 2024-07-20 | 3*2 | Raul Ritter | 5 | 30 | 66 | 3 | 6.2 | 9.9806 | BIF 0,6 | 0.0030191 | 15.0774
Glombovski | Eucalyptus hybrid | 3*2 | 2020 | 20 | 5.20 | 300 | 2020 | 2024-07-20 | 3*2 | Raul Ritter | 5 | 30 | 67 | 3 | 6.7 | 10.5859 |  | 0.0035257 | 18.5193
Glombovski | Eucalyptus hybrid | 3*2 | 2020 | 20 | 5.20 | 300 | 2020 | 2024-07-20 | 3*2 | Raul Ritter | 5 | 31 | 68 | 4 |  |  | F
Glombovski | Eucalyptus hybrid | 3*2 | 2020 | 20 | 5.20 | 300 | 2020 | 2024-07-20 | 3*2 | Raul Ritter | 5 | 32 | 69 | 4 |  |  | BASAL
Glombovski | Eucalyptus hybrid | 3*2 | 2020 | 20 | 5.20 | 300 | 2020 | 2024-07-20 | 3*2 | Raul Ritter | 5 | 32 | 70 | 4 | 5.9 | 9.6032 |  | 0.002734 | 13.2068
Glombovski | Eucalyptus hybrid | 3*2 | 2020 | 20 | 5.20 | 300 | 2020 | 2024-07-20 | 3*2 | Raul Ritter | 5 | 33 | 71 | 4 | 4 | 6.9636 | BASAL | 0.0012566 | 4.581
Glombovski | Eucalyptus hybrid | 3*2 | 2020 | 20 | 5.20 | 300 | 2020 | 2024-07-20 | 3*2 | Raul Ritter | 5 | 33 | 72 | 4 | 4.2 | 7.2617 |  | 0.0013854 | 5.2411
Glombovski | Eucalyptus hybrid | 3*2 | 2020 | 20 | 5.20 | 300 | 2020 | 2024-07-20 | 3*2 | Raul Ritter | 5 | 34 | 73 | 4 | 5.7 | 9.3456 | BIF 0,15 | 0.0025518 | 12.0397
Glombovski | Eucalyptus hybrid | 3*2 | 2020 | 20 | 5.20 | 300 | 2020 | 2024-07-20 | 3*2 | Raul Ritter | 5 | 34 | 74 | 4 | 5.9 | 9.6032 |  | 0.002734 | 13.2068
Glombovski | Eucalyptus hybrid | 3*2 | 2020 | 20 | 5.20 | 300 | 2020 | 2024-07-20 | 3*2 | Raul Ritter | 5 | 35 | 75 | 4 | 6.6 | 10.4672 | BASAL | 0.0034212 | 17.7982
Glombovski | Eucalyptus hybrid | 3*2 | 2020 | 20 | 5.20 | 300 | 2020 | 2024-07-20 | 3*2 | Raul Ritter | 5 | 35 | 76 | 4 | 2.2 | 4.066 |  | 0.00038013 | 0.85743
Glombovski | Eucalyptus hybrid | 3*2 | 2020 | 20 | 5.20 | 300 | 2020 | 2024-07-20 | 3*2 | Raul Ritter | 5 | 36 | 77 | 4 | 3.3 | 5.8826 | BIF 0,15 | 0.0008553 | 2.6845
Glombovski | Eucalyptus hybrid | 3*2 | 2020 | 20 | 5.20 | 300 | 2020 | 2024-07-20 | 3*2 | Raul Ritter | 5 | 36 | 78 | 4 | 6.7 | 10.5859 |  | 0.0035257 | 18.5193
Glombovski | Eucalyptus hybrid | 3*2 | 2020 | 20 | 5.20 | 300 | 2020 | 2024-07-20 | 3*2 | Raul Ritter | 5 | 37 | 79 | 4 | 6.8 | 10.7033 | BASAL | 0.0036317 | 19.2568
Glombovski | Eucalyptus hybrid | 3*2 | 2020 | 20 | 5.20 | 300 | 2020 | 2024-07-20 | 3*2 | Raul Ritter | 5 | 37 | 80 | 4 | 2.1 | 3.8937 |  | 0.00034636 | 0.75144
Glombovski | Eucalyptus hybrid | 3*2 | 2020 | 20 | 5.20 | 300 | 2020 | 2024-07-20 | 3*2 | Raul Ritter | 5 | 38 | 81 | 4 | 6.8 | 10.7033 | 4BIF A 0,10 | 0.0036317 | 19.2568
Glombovski | Eucalyptus hybrid | 3*2 | 2020 | 20 | 5.20 | 300 | 2020 | 2024-07-20 | 3*2 | Raul Ritter | 5 | 38 | 82 | 4 | 3.7 | 6.5075 |  | 0.0010752 | 3.6914
Glombovski | Eucalyptus hybrid | 3*2 | 2020 | 20 | 5.20 | 300 | 2020 | 2024-07-20 | 3*2 | Raul Ritter | 5 | 38 | 83 | 4 | 2 | 3.7202 |  | 0.00031416 | 0.65422
Glombovski | Eucalyptus hybrid | 3*2 | 2020 | 20 | 5.20 | 300 | 2020 | 2024-07-20 | 3*2 | Raul Ritter | 5 | 38 | 84 | 4 | 1.7 | 3.1926 |  | 0.00022698 | 0.41186
Glombovski | Eucalyptus hybrid | 3*2 | 2020 | 20 | 5.20 | 300 | 2020 | 2024-07-20 | 3*2 | Raul Ritter | 5 | 39 | 85 | 4 | 1.2 | 2.2893 | TRIF 0,10 | 0.0001131 | 0.15199
Glombovski | Eucalyptus hybrid | 3*2 | 2020 | 20 | 5.20 | 300 | 2020 | 2024-07-20 | 3*2 | Raul Ritter | 5 | 39 | 86 | 4 | 3.4 | 6.0406 |  | 0.00090792 | 2.9176
Glombovski | Eucalyptus hybrid | 3*2 | 2020 | 20 | 5.20 | 300 | 2020 | 2024-07-20 | 3*2 | Raul Ritter | 5 | 39 | 87 | 4 | 7.2 | 11.1613 |  | 0.0040715 | 22.3716
Glombovski | Eucalyptus hybrid | 3*2 | 2020 | 20 | 5.20 | 300 | 2020 | 2024-07-20 | 3*2 | Raul Ritter | 5 | 40 | 88 | 4 |  |  | F
Glombovski | Eucalyptus hybrid | 3*2 | 2020 | 20 | 5.20 | 300 | 2020 | 2024-07-20 | 3*2 | Raul Ritter | 5 | 41 | 89 | 5 | 5.6 | 9.215 | BIF 0,15 | 0.002463 | 11.48
Glombovski | Eucalyptus hybrid | 3*2 | 2020 | 20 | 5.20 | 300 | 2020 | 2024-07-20 | 3*2 | Raul Ritter | 5 | 41 | 90 | 5 | 5.4 | 8.9503 |  | 0.0022902 | 10.4075
Glombovski | Eucalyptus hybrid | 3*2 | 2020 | 20 | 5.20 | 300 | 2020 | 2024-07-20 | 3*2 | Raul Ritter | 5 | 42 | 91 | 5 | 2.4 | 4.407 | TRIF 0,10 | 0.00045239 | 1.0969
Glombovski | Eucalyptus hybrid | 3*2 | 2020 | 20 | 5.20 | 300 | 2020 | 2024-07-20 | 3*2 | Raul Ritter | 5 | 42 | 92 | 5 | 4.4 | 7.5551 |  | 0.0015205 | 5.9565
Glombovski | Eucalyptus hybrid | 3*2 | 2020 | 20 | 5.20 | 300 | 2020 | 2024-07-20 | 3*2 | Raul Ritter | 5 | 42 | 93 | 5 | 5.2 | 8.6808 |  | 0.0021237 | 9.397
Glombovski | Eucalyptus hybrid | 3*2 | 2020 | 20 | 5.20 | 300 | 2020 | 2024-07-20 | 3*2 | Raul Ritter | 5 | 43 | 94 | 5 | 5.1 | 8.5442 | BIF 0,15 | 0.0020428 | 8.9148
Glombovski | Eucalyptus hybrid | 3*2 | 2020 | 20 | 5.20 | 300 | 2020 | 2024-07-20 | 3*2 | Raul Ritter | 5 | 43 | 95 | 5 | 7.7 | 11.7069 |  | 0.0046566 | 26.6371
Glombovski | Eucalyptus hybrid | 3*2 | 2020 | 20 | 5.20 | 300 | 2020 | 2024-07-20 | 3*2 | Raul Ritter | 5 | 44 | 96 | 5 | 5.9 | 9.6032 | BIF 0,15 | 0.002734 | 13.2068
Glombovski | Eucalyptus hybrid | 3*2 | 2020 | 20 | 5.20 | 300 | 2020 | 2024-07-20 | 3*2 | Raul Ritter | 5 | 44 | 97 | 5 | 3.9 | 6.8128 |  | 0.0011946 | 4.2712
Glombovski | Eucalyptus hybrid | 3*2 | 2020 | 20 | 5.20 | 300 | 2020 | 2024-07-20 | 3*2 | Raul Ritter | 5 | 45 | 98 | 5 | 6.3 | 10.1041 | BASAL | 0.0031173 | 15.7332
Glombovski | Eucalyptus hybrid | 3*2 | 2020 | 20 | 5.20 | 300 | 2020 | 2024-07-20 | 3*2 | Raul Ritter | 5 | 45 | 99 | 5 | 4.5 | 7.7 |  | 0.0015904 | 6.3354
Glombovski | Eucalyptus hybrid | 3*2 | 2020 | 20 | 5.20 | 300 | 2020 | 2024-07-20 | 3*2 | Raul Ritter | 5 | 46 | 100 | 5 | 4.2 | 7.2617 | BIF 0,20 | 0.0013854 | 5.2411
Glombovski | Eucalyptus hybrid | 3*2 | 2020 | 20 | 5.20 | 300 | 2020 | 2024-07-20 | 3*2 | Raul Ritter | 5 | 46 | 101 | 5 | 4.6 | 7.8436 |  | 0.0016619 | 6.7286
Glombovski | Eucalyptus hybrid | 3*2 | 2020 | 20 | 5.20 | 300 | 2020 | 2024-07-20 | 3*2 | Raul Ritter | 5 | 46 | 102 | 5 | 1.1 | 2.1051 |  | 9.5033e-05 | 0.11838
Glombovski | Eucalyptus hybrid | 3*2 | 2020 | 20 | 5.20 | 300 | 2020 | 2024-07-20 | 3*2 | Raul Ritter | 5 | 47 | 103 | 5 | 3.2 | 5.7235 | BIF 0,15 | 0.00080425 | 2.4633
Glombovski | Eucalyptus hybrid | 3*2 | 2020 | 20 | 5.20 | 300 | 2020 | 2024-07-20 | 3*2 | Raul Ritter | 5 | 47 | 104 | 5 | 6.4 | 10.2263 |  | 0.003217 | 16.4052
Glombovski | Eucalyptus hybrid | 3*2 | 2020 | 20 | 5.20 | 300 | 2020 | 2024-07-20 | 3*2 | Raul Ritter | 5 | 48 | 105 | 5 | 5.5 | 9.0833 | BIF 0,15 | 0.0023758 | 10.9359
Glombovski | Eucalyptus hybrid | 3*2 | 2020 | 20 | 5.20 | 300 | 2020 | 2024-07-20 | 3*2 | Raul Ritter | 5 | 48 | 106 | 5 | 4.5 | 7.7 |  | 0.0015904 | 6.3354
Glombovski | Eucalyptus hybrid | 3*2 | 2020 | 20 | 5.20 | 300 | 2020 | 2024-07-20 | 3*2 | Raul Ritter | 5 | 49 | 107 | 5 | 1.6 | 3.0143 | BIF 0,2 | 0.00020106 | 0.34642
Glombovski | Eucalyptus hybrid | 3*2 | 2020 | 20 | 5.20 | 300 | 2020 | 2024-07-20 | 3*2 | Raul Ritter | 5 | 49 | 108 | 5 | 7.8 | 11.8125 |  | 0.0047784 | 27.5397
Glombovski | Eucalyptus hybrid | 3*2 | 2020 | 20 | 5.20 | 300 | 2020 | 2024-07-20 | 3*2 | Raul Ritter | 5 | 50 | 109 | 5 | 4.1 | 7.1133 | BIF 0,15 | 0.0013203 | 4.9042
Glombovski | Eucalyptus hybrid | 3*2 | 2020 | 20 | 5.20 | 300 | 2020 | 2024-07-20 | 3*2 | Raul Ritter | 5 | 50 | 110 | 5 | 5.4 | 8.9503 |  | 0.0022902 | 10.4075
Glombovski | Eucalyptus hybrid | 3*2 | 2020 | 20 | 5.20 | 300 | 2020 | 2024-07-20 | 3*2 | Raul Ritter | 5 | 51 | 111 | 5 | 3.1 | 5.5631 |  | 0.00075477 | 2.2539
Glombovski | Eucalyptus hybrid | 3*2 | 2020 | 20 | 5.20 | 300 | 2020 | 2024-07-20 | 3*2 | Raul Ritter | 5 | 51 | 112 | 5 | 4.4 | 7.5551 |  | 0.0015205 | 5.9565
Glombovski | Eucalyptus hybrid | 3*2 | 2120 | 21 | 5.21 | 300 | 2020 | 2024-07-23 | 3*2 | Raul Ritter | 5 | 1 | 1 | 1 | 8.55 | 12.5661 |  | 0.0057415 | 34.8333
Glombovski | Eucalyptus hybrid | 3*2 | 2120 | 21 | 5.21 | 300 | 2020 | 2024-07-23 | 3*2 | Raul Ritter | 5 | 2 | 2 | 1 | 7.6 | 11.6002 |  | 0.0045365 | 25.7509
Glombovski | Eucalyptus hybrid | 3*2 | 2120 | 21 | 5.21 | 300 | 2020 | 2024-07-23 | 3*2 | Raul Ritter | 5 | 3 | 3 | 1 | 8.55 | 12.5661 |  | 0.0057415 | 34.8333
Glombovski | Eucalyptus hybrid | 3*2 | 2120 | 21 | 5.21 | 300 | 2020 | 2024-07-23 | 3*2 | Raul Ritter | 5 | 4 | 4 | 1 | 8.75 | 12.7558 |  | 0.0060132 | 36.9329
Glombovski | Eucalyptus hybrid | 3*2 | 2120 | 21 | 5.21 | 300 | 2020 | 2024-07-23 | 3*2 | Raul Ritter | 5 | 5 | 5 | 1 | 7.5 | 11.4923 |  | 0.0044179 | 24.8813
Glombovski | Eucalyptus hybrid | 3*2 | 2120 | 21 | 5.21 | 300 | 2020 | 2024-07-23 | 3*2 | Raul Ritter | 5 | 6 | 6 | 1 | 9.5 | 13.4245 |  | 0.0070882 | 45.3732
Glombovski | Eucalyptus hybrid | 3*2 | 2120 | 21 | 5.21 | 300 | 2020 | 2024-07-23 | 3*2 | Raul Ritter | 5 | 7 | 7 | 1 | 8.4 | 12.4207 |  | 0.0055418 | 33.3011
Glombovski | Eucalyptus hybrid | 3*2 | 2120 | 21 | 5.21 | 300 | 2020 | 2024-07-23 | 3*2 | Raul Ritter | 5 | 8 | 8 | 1 | 3.6 | 6.3531 |  | 0.0010179 | 3.4208
Glombovski | Eucalyptus hybrid | 3*2 | 2120 | 21 | 5.21 | 300 | 2020 | 2024-07-23 | 3*2 | Raul Ritter | 5 | 8 | 9 | 1 | 3.2 | 5.7235 | Rebrote | 0.00080425 | 2.4633
Glombovski | Eucalyptus hybrid | 3*2 | 2120 | 21 | 5.21 | 300 | 2020 | 2024-07-23 | 3*2 | Raul Ritter | 5 | 9 | 10 | 1 |  |  | F
Glombovski | Eucalyptus hybrid | 3*2 | 2120 | 21 | 5.21 | 300 | 2020 | 2024-07-23 | 3*2 | Raul Ritter | 5 | 10 | 11 | 1 | 8.2 | 12.2228 |  | 0.005281 | 31.3151
Glombovski | Eucalyptus hybrid | 3*2 | 2120 | 21 | 5.21 | 300 | 2020 | 2024-07-23 | 3*2 | Raul Ritter | 5 | 11 | 12 | 2 | 8.2 | 12.2228 |  | 0.005281 | 31.3151
Glombovski | Eucalyptus hybrid | 3*2 | 2120 | 21 | 5.21 | 300 | 2020 | 2024-07-23 | 3*2 | Raul Ritter | 5 | 12 | 13 | 2 | 3.8 | 6.6607 |  | 0.0011341 | 3.9748
Glombovski | Eucalyptus hybrid | 3*2 | 2120 | 21 | 5.21 | 300 | 2020 | 2024-07-23 | 3*2 | Raul Ritter | 5 | 13 | 14 | 2 |  |  | F
Glombovski | Eucalyptus hybrid | 3*2 | 2120 | 21 | 5.21 | 300 | 2020 | 2024-07-23 | 3*2 | Raul Ritter | 5 | 14 | 15 | 2 | 9.3 | 13.2527 |  | 0.0067929 | 43.0361
Glombovski | Eucalyptus hybrid | 3*2 | 2120 | 21 | 5.21 | 300 | 2020 | 2024-07-23 | 3*2 | Raul Ritter | 5 | 15 | 16 | 2 | 9.95 | 13.7935 |  | 0.0077757 | 50.8553
Glombovski | Eucalyptus hybrid | 3*2 | 2120 | 21 | 5.21 | 300 | 2020 | 2024-07-23 | 3*2 | Raul Ritter | 5 | 16 | 17 | 2 | 10.3 | 14.0638 |  | 0.0083323 | 55.3278
Glombovski | Eucalyptus hybrid | 3*2 | 2120 | 21 | 5.21 | 300 | 2020 | 2024-07-23 | 3*2 | Raul Ritter | 5 | 17 | 18 | 2 | 8.4 | 12.4207 |  | 0.0055418 | 33.3011
Glombovski | Eucalyptus hybrid | 3*2 | 2120 | 21 | 5.21 | 300 | 2020 | 2024-07-23 | 3*2 | Raul Ritter | 5 | 18 | 19 | 2 | 6.8 | 10.7033 |  | 0.0036317 | 19.2568
Glombovski | Eucalyptus hybrid | 3*2 | 2120 | 21 | 5.21 | 300 | 2020 | 2024-07-23 | 3*2 | Raul Ritter | 5 | 19 | 20 | 2 | 9.3 | 13.2527 |  | 0.0067929 | 43.0361
Glombovski | Eucalyptus hybrid | 3*2 | 2120 | 21 | 5.21 | 300 | 2020 | 2024-07-23 | 3*2 | Raul Ritter | 5 | 20 | 21 | 3 | 9.05 | 13.0313 |  | 0.0064326 | 40.2026
Glombovski | Eucalyptus hybrid | 3*2 | 2120 | 21 | 5.21 | 300 | 2020 | 2024-07-23 | 3*2 | Raul Ritter | 5 | 21 | 22 | 3 | 8.25 | 12.2727 | Bifurcado a 1,3 m | 0.0053456 | 31.8055
Glombovski | Eucalyptus hybrid | 3*2 | 2120 | 21 | 5.21 | 300 | 2020 | 2024-07-23 | 3*2 | Raul Ritter | 5 | 22 | 23 | 3 | 6.9 | 10.8196 |  | 0.0037393 | 20.0107
Glombovski | Eucalyptus hybrid | 3*2 | 2120 | 21 | 5.21 | 300 | 2020 | 2024-07-23 | 3*2 | Raul Ritter | 5 | 23 | 24 | 3 | 8.3 | 12.3223 |  | 0.0054106 | 32.2999
Glombovski | Eucalyptus hybrid | 3*2 | 2120 | 21 | 5.21 | 300 | 2020 | 2024-07-23 | 3*2 | Raul Ritter | 5 | 24 | 25 | 3 | 9.9 | 13.7537 |  | 0.0076977 | 50.2311
Glombovski | Eucalyptus hybrid | 3*2 | 2120 | 21 | 5.21 | 300 | 2020 | 2024-07-23 | 3*2 | Raul Ritter | 5 | 25 | 26 | 3 | 7.65 | 11.6537 |  | 0.0045964 | 26.1919
Glombovski | Eucalyptus hybrid | 3*2 | 2120 | 21 | 5.21 | 300 | 2020 | 2024-07-23 | 3*2 | Raul Ritter | 5 | 26 | 27 | 3 | 8.25 | 12.2727 |  | 0.0053456 | 31.8055
Glombovski | Eucalyptus hybrid | 3*2 | 2120 | 21 | 5.21 | 300 | 2020 | 2024-07-23 | 3*2 | Raul Ritter | 5 | 27 | 28 | 3 | 8.05 | 12.0711 |  | 0.0050896 | 29.8685
Glombovski | Eucalyptus hybrid | 3*2 | 2120 | 21 | 5.21 | 300 | 2020 | 2024-07-23 | 3*2 | Raul Ritter | 5 | 28 | 29 | 3 | 9 | 12.9861 |  | 0.0063617 | 39.6477
Glombovski | Eucalyptus hybrid | 3*2 | 2120 | 21 | 5.21 | 300 | 2020 | 2024-07-23 | 3*2 | Raul Ritter | 5 | 29 | 30 | 3 | 8.55 | 12.5661 |  | 0.0057415 | 34.8333
Glombovski | Eucalyptus hybrid | 3*2 | 2120 | 21 | 5.21 | 300 | 2020 | 2024-07-23 | 3*2 | Raul Ritter | 5 | 30 | 31 | 4 | 2.4 | 5.8 |  | 0.00045239 | 1.4747
Glombovski | Eucalyptus hybrid | 3*2 | 2120 | 21 | 5.21 | 300 | 2020 | 2024-07-23 | 3*2 | Raul Ritter | 5 | 30 | 32 | 4 | 1.5 | 3.5 | Rebrote | 0.00017672 | 0.36152
Glombovski | Eucalyptus hybrid | 3*2 | 2120 | 21 | 5.21 | 300 | 2020 | 2024-07-23 | 3*2 | Raul Ritter | 5 | 31 | 33 | 4 | 3.8 | 7.7 |  | 0.0011341 | 4.6469
Glombovski | Eucalyptus hybrid | 3*2 | 2120 | 21 | 5.21 | 300 | 2020 | 2024-07-23 | 3*2 | Raul Ritter | 5 | 32 | 34 | 4 | 9 | 12.4 |  | 0.0063617 | 37.7228
Glombovski | Eucalyptus hybrid | 3*2 | 2120 | 21 | 5.21 | 300 | 2020 | 2024-07-23 | 3*2 | Raul Ritter | 5 | 33 | 35 | 4 |  |  | F
Glombovski | Eucalyptus hybrid | 3*2 | 2120 | 21 | 5.21 | 300 | 2020 | 2024-07-23 | 3*2 | Raul Ritter | 5 | 34 | 36 | 4 | 9.05 | 13.6 |  | 0.0064326 | 42.0965
Glombovski | Eucalyptus hybrid | 3*2 | 2120 | 21 | 5.21 | 300 | 2020 | 2024-07-23 | 3*2 | Raul Ritter | 5 | 35 | 37 | 4 | 5.75 | 10.3 |  | 0.0025967 | 13.5856
Glombovski | Eucalyptus hybrid | 3*2 | 2120 | 21 | 5.21 | 300 | 2020 | 2024-07-23 | 3*2 | Raul Ritter | 5 | 36 | 38 | 4 | 8.5 | 12.7 |  | 0.0056745 | 34.8567
Glombovski | Eucalyptus hybrid | 3*2 | 2120 | 21 | 5.21 | 300 | 2020 | 2024-07-23 | 3*2 | Raul Ritter | 5 | 37 | 39 | 4 | 8.7 | 12.7 |  | 0.0059447 | 36.3749
Glombovski | Eucalyptus hybrid | 3*2 | 2120 | 21 | 5.21 | 300 | 2020 | 2024-07-23 | 3*2 | Raul Ritter | 5 | 38 | 40 | 4 | 7.55 | 11.95 | Bifurcado a 1,3 m | 0.004477 | 26.2689
Glombovski | Eucalyptus hybrid | 3*2 | 2120 | 21 | 5.21 | 300 | 2020 | 2024-07-23 | 3*2 | Raul Ritter | 5 | 39 | 41 | 4 | 9.9 | 14.2 |  | 0.0076977 | 51.9899
Glombovski | Eucalyptus hybrid | 3*2 | 2120 | 21 | 5.21 | 300 | 2020 | 2024-07-23 | 3*2 | Raul Ritter | 5 | 40 | 42 | 5 | 8.85 | 12.8488 |  | 0.0061514 | 38.0069
Glombovski | Eucalyptus hybrid | 3*2 | 2120 | 21 | 5.21 | 300 | 2020 | 2024-07-23 | 3*2 | Raul Ritter | 5 | 41 | 43 | 5 | 9.7 | 13.5914 |  | 0.0073898 | 47.7718
Glombovski | Eucalyptus hybrid | 3*2 | 2120 | 21 | 5.21 | 300 | 2020 | 2024-07-23 | 3*2 | Raul Ritter | 5 | 42 | 44 | 5 | 9.4 | 13.3392 |  | 0.0069398 | 44.1969
Glombovski | Eucalyptus hybrid | 3*2 | 2120 | 21 | 5.21 | 300 | 2020 | 2024-07-23 | 3*2 | Raul Ritter | 5 | 43 | 45 | 5 | 8.25 | 12.2727 |  | 0.0053456 | 31.8055
Glombovski | Eucalyptus hybrid | 3*2 | 2120 | 21 | 5.21 | 300 | 2020 | 2024-07-23 | 3*2 | Raul Ritter | 5 | 44 | 46 | 5 | 5.1 | 8.5442 |  | 0.0020428 | 8.9148
Glombovski | Eucalyptus hybrid | 3*2 | 2120 | 21 | 5.21 | 300 | 2020 | 2024-07-23 | 3*2 | Raul Ritter | 5 | 45 | 47 | 5 | 9.7 | 13.5914 |  | 0.0073898 | 47.7718
Glombovski | Eucalyptus hybrid | 3*2 | 2120 | 21 | 5.21 | 300 | 2020 | 2024-07-23 | 3*2 | Raul Ritter | 5 | 46 | 48 | 5 | 10.25 | 14.0261 |  | 0.0082516 | 54.6779
Glombovski | Eucalyptus hybrid | 3*2 | 2120 | 21 | 5.21 | 300 | 2020 | 2024-07-23 | 3*2 | Raul Ritter | 5 | 47 | 49 | 5 | 9.25 | 13.209 |  | 0.0067201 | 42.4615
Glombovski | Eucalyptus hybrid | 3*2 | 2220 | 22 | 5.22 | 300 | 2020 | 2024-07-22 | 3*2 | Raul Ritter | 5 | 1 | 1 | 1 |  |  | F
Glombovski | Eucalyptus hybrid | 3*2 | 2220 | 22 | 5.22 | 300 | 2020 | 2024-07-22 | 3*2 | Raul Ritter | 5 | 2 | 2 | 1 | 10.7 | 14.3549 |  | 0.008992 | 60.6545
Glombovski | Eucalyptus hybrid | 3*2 | 2220 | 22 | 5.22 | 300 | 2020 | 2024-07-22 | 3*2 | Raul Ritter | 5 | 3 | 3 | 1 |  |  | F
Glombovski | Eucalyptus hybrid | 3*2 | 2220 | 22 | 5.22 | 300 | 2020 | 2024-07-22 | 3*2 | Raul Ritter | 5 | 4 | 4 | 1 | 10.15 | 13.9498 |  | 0.0080914 | 53.3891
Glombovski | Eucalyptus hybrid | 3*2 | 2220 | 22 | 5.22 | 300 | 2020 | 2024-07-22 | 3*2 | Raul Ritter | 5 | 5 | 5 | 1 |  |  | F
Glombovski | Eucalyptus hybrid | 3*2 | 2220 | 22 | 5.22 | 300 | 2020 | 2024-07-22 | 3*2 | Raul Ritter | 5 | 6 | 6 | 1 | 9.45 | 13.382 |  | 0.0070138 | 44.7831
Glombovski | Eucalyptus hybrid | 3*2 | 2220 | 22 | 5.22 | 300 | 2020 | 2024-07-22 | 3*2 | Raul Ritter | 5 | 7 | 7 | 1 | 9.2 | 13.165 |  | 0.0066476 | 41.8909
Glombovski | Eucalyptus hybrid | 3*2 | 2220 | 22 | 5.22 | 300 | 2020 | 2024-07-22 | 3*2 | Raul Ritter | 5 | 8 | 8 | 1 | 8.3 | 12.3223 |  | 0.0054106 | 32.2999
Glombovski | Eucalyptus hybrid | 3*2 | 2220 | 22 | 5.22 | 300 | 2020 | 2024-07-22 | 3*2 | Raul Ritter | 5 | 9 | 9 | 1 | 5.25 | 8.7486 |  | 0.0021648 | 9.6439
Glombovski | Eucalyptus hybrid | 3*2 | 2220 | 22 | 5.22 | 300 | 2020 | 2024-07-22 | 3*2 | Raul Ritter | 5 | 10 | 10 | 1 | 7.75 | 11.7599 |  | 0.0047173 | 27.0863
Glombovski | Eucalyptus hybrid | 3*2 | 2220 | 22 | 5.22 | 300 | 2020 | 2024-07-22 | 3*2 | Raul Ritter | 5 | 11 | 11 | 1 | 8.35 | 12.3717 |  | 0.005476 | 32.7985
Glombovski | Eucalyptus hybrid | 3*2 | 2220 | 22 | 5.22 | 300 | 2020 | 2024-07-22 | 3*2 | Raul Ritter | 5 | 12 | 12 | 1 |  |  | F
Glombovski | Eucalyptus hybrid | 3*2 | 2220 | 22 | 5.22 | 300 | 2020 | 2024-07-22 | 3*2 | Raul Ritter | 5 | 13 | 13 | 2 | 8.1 | 13.1 |  | 0.005153 | 32.9931
Glombovski | Eucalyptus hybrid | 3*2 | 2220 | 22 | 5.22 | 300 | 2020 | 2024-07-22 | 3*2 | Raul Ritter | 5 | 14 | 14 | 2 | 8.5 | 13.1 |  | 0.0056745 | 36.0412
Glombovski | Eucalyptus hybrid | 3*2 | 2220 | 22 | 5.22 | 300 | 2020 | 2024-07-22 | 3*2 | Raul Ritter | 5 | 15 | 15 | 2 |  |  | F
Glombovski | Eucalyptus hybrid | 3*2 | 2220 | 22 | 5.22 | 300 | 2020 | 2024-07-22 | 3*2 | Raul Ritter | 5 | 16 | 16 | 2 | 7.3 | 11.9 |  | 0.0041854 | 24.5851
Glombovski | Eucalyptus hybrid | 3*2 | 2220 | 22 | 5.22 | 300 | 2020 | 2024-07-22 | 3*2 | Raul Ritter | 5 | 17 | 17 | 2 | 6.4 | 11.75 |  | 0.003217 | 19.0538
Glombovski | Eucalyptus hybrid | 3*2 | 2220 | 22 | 5.22 | 300 | 2020 | 2024-07-22 | 3*2 | Raul Ritter | 5 | 18 | 18 | 2 | 9.55 | 13.7 |  | 0.007163 | 46.826
Glombovski | Eucalyptus hybrid | 3*2 | 2220 | 22 | 5.22 | 300 | 2020 | 2024-07-22 | 3*2 | Raul Ritter | 5 | 19 | 19 | 2 |  |  | F
Glombovski | Eucalyptus hybrid | 3*2 | 2220 | 22 | 5.22 | 300 | 2020 | 2024-07-22 | 3*2 | Raul Ritter | 5 | 20 | 20 | 2 | 10.3 | 14.9 |  | 0.0083323 | 58.8807
Glombovski | Eucalyptus hybrid | 3*2 | 2220 | 22 | 5.22 | 300 | 2020 | 2024-07-22 | 3*2 | Raul Ritter | 5 | 21 | 21 | 2 | 8.9 | 14 |  | 0.0062212 | 42.1217
Glombovski | Eucalyptus hybrid | 3*2 | 2220 | 22 | 5.22 | 300 | 2020 | 2024-07-22 | 3*2 | Raul Ritter | 5 | 22 | 22 | 2 | 8.1 | 13.1 |  | 0.005153 | 32.9931
Glombovski | Eucalyptus hybrid | 3*2 | 2220 | 22 | 5.22 | 300 | 2020 | 2024-07-22 | 3*2 | Raul Ritter | 5 | 22 | 23 | 2 | 4.2 | 7.7 | Bifurcación a 0,6 m | 0.0013854 | 5.5827
Glombovski | Eucalyptus hybrid | 3*2 | 2220 | 22 | 5.22 | 300 | 2020 | 2024-07-22 | 3*2 | Raul Ritter | 5 | 23 | 24 | 2 | 9.6 | 14.9 |  | 0.0072382 | 51.7536
Glombovski | Eucalyptus hybrid | 3*2 | 2220 | 22 | 5.22 | 300 | 2020 | 2024-07-22 | 3*2 | Raul Ritter | 5 | 24 | 25 | 2 | 9.15 | 14 |  | 0.0065756 | 44.316
Glombovski | Eucalyptus hybrid | 3*2 | 2220 | 22 | 5.22 | 300 | 2020 | 2024-07-22 | 3*2 | Raul Ritter | 5 | 25 | 26 | 3 | 9.15 | 13.1207 |  | 0.0065756 | 41.3242
Glombovski | Eucalyptus hybrid | 3*2 | 2220 | 22 | 5.22 | 300 | 2020 | 2024-07-22 | 3*2 | Raul Ritter | 5 | 26 | 27 | 3 | 10.1 | 13.9111 |  | 0.0080119 | 52.7501
Glombovski | Eucalyptus hybrid | 3*2 | 2220 | 22 | 5.22 | 300 | 2020 | 2024-07-22 | 3*2 | Raul Ritter | 5 | 27 | 28 | 3 | 7 | 10.9347 |  | 0.0038485 | 20.7812
Glombovski | Eucalyptus hybrid | 3*2 | 2220 | 22 | 5.22 | 300 | 2020 | 2024-07-22 | 3*2 | Raul Ritter | 5 | 28 | 29 | 3 | 9.15 | 13.1207 |  | 0.0065756 | 41.3242
Glombovski | Eucalyptus hybrid | 3*2 | 2220 | 22 | 5.22 | 300 | 2020 | 2024-07-22 | 3*2 | Raul Ritter | 5 | 29 | 30 | 3 | 8.9 | 12.8949 |  | 0.0062212 | 38.5498
Glombovski | Eucalyptus hybrid | 3*2 | 2220 | 22 | 5.22 | 300 | 2020 | 2024-07-22 | 3*2 | Raul Ritter | 5 | 30 | 31 | 3 |  |  | F
Glombovski | Eucalyptus hybrid | 3*2 | 2220 | 22 | 5.22 | 300 | 2020 | 2024-07-22 | 3*2 | Raul Ritter | 5 | 31 | 32 | 3 | 9.85 | 13.7136 |  | 0.0076201 | 49.6107
Glombovski | Eucalyptus hybrid | 3*2 | 2220 | 22 | 5.22 | 300 | 2020 | 2024-07-22 | 3*2 | Raul Ritter | 5 | 32 | 33 | 3 | 9.7 | 13.5914 |  | 0.0073898 | 47.7718
Glombovski | Eucalyptus hybrid | 3*2 | 2220 | 22 | 5.22 | 300 | 2020 | 2024-07-22 | 3*2 | Raul Ritter | 5 | 33 | 34 | 3 | 9.2 | 13.165 |  | 0.0066476 | 41.8909
Glombovski | Eucalyptus hybrid | 3*2 | 2220 | 22 | 5.22 | 300 | 2020 | 2024-07-22 | 3*2 | Raul Ritter | 5 | 34 | 35 | 3 | 8.4 | 12.4207 |  | 0.0055418 | 33.3011
Glombovski | Eucalyptus hybrid | 3*2 | 2220 | 22 | 5.22 | 300 | 2020 | 2024-07-22 | 3*2 | Raul Ritter | 5 | 35 | 36 | 3 |  |  | F
Glombovski | Eucalyptus hybrid | 3*2 | 2220 | 22 | 5.22 | 300 | 2020 | 2024-07-22 | 3*2 | Raul Ritter | 5 | 36 | 37 | 3 | 8.85 | 12.8488 |  | 0.0061514 | 38.0069
Glombovski | Eucalyptus hybrid | 3*2 | 2220 | 22 | 5.22 | 300 | 2020 | 2024-07-22 | 3*2 | Raul Ritter | 5 | 37 | 38 | 4 | 9.9 | 13.7537 |  | 0.0076977 | 50.2311
Glombovski | Eucalyptus hybrid | 3*2 | 2220 | 22 | 5.22 | 300 | 2020 | 2024-07-22 | 3*2 | Raul Ritter | 5 | 38 | 39 | 4 | 8.75 | 12.7558 |  | 0.0060132 | 36.9329
Glombovski | Eucalyptus hybrid | 3*2 | 2220 | 22 | 5.22 | 300 | 2020 | 2024-07-22 | 3*2 | Raul Ritter | 5 | 39 | 40 | 4 |  |  | F
Glombovski | Eucalyptus hybrid | 3*2 | 2220 | 22 | 5.22 | 300 | 2020 | 2024-07-22 | 3*2 | Raul Ritter | 5 | 40 | 41 | 4 | 10.35 | 14.1013 |  | 0.0084134 | 55.9813
Glombovski | Eucalyptus hybrid | 3*2 | 2220 | 22 | 5.22 | 300 | 2020 | 2024-07-22 | 3*2 | Raul Ritter | 5 | 41 | 42 | 4 | 10.1 | 13.9111 |  | 0.0080119 | 52.7501
Glombovski | Eucalyptus hybrid | 3*2 | 2220 | 22 | 5.22 | 300 | 2020 | 2024-07-22 | 3*2 | Raul Ritter | 5 | 42 | 43 | 4 | 9.45 | 13.382 |  | 0.0070138 | 44.7831
Glombovski | Eucalyptus hybrid | 3*2 | 2220 | 22 | 5.22 | 300 | 2020 | 2024-07-22 | 3*2 | Raul Ritter | 5 | 43 | 44 | 4 |  |  | F
Glombovski | Eucalyptus hybrid | 3*2 | 2220 | 22 | 5.22 | 300 | 2020 | 2024-07-22 | 3*2 | Raul Ritter | 5 | 44 | 45 | 4 | 10.25 | 14.0261 |  | 0.0082516 | 54.6779
Glombovski | Eucalyptus hybrid | 3*2 | 2220 | 22 | 5.22 | 300 | 2020 | 2024-07-22 | 3*2 | Raul Ritter | 5 | 45 | 46 | 4 |  |  | F
Glombovski | Eucalyptus hybrid | 3*2 | 2220 | 22 | 5.22 | 300 | 2020 | 2024-07-22 | 3*2 | Raul Ritter | 5 | 46 | 47 | 4 | 9.5 | 13.4245 |  | 0.0070882 | 45.3732
Glombovski | Eucalyptus hybrid | 3*2 | 2220 | 22 | 5.22 | 300 | 2020 | 2024-07-22 | 3*2 | Raul Ritter | 5 | 47 | 48 | 4 | 9.15 | 13.1207 |  | 0.0065756 | 41.3242
Glombovski | Eucalyptus hybrid | 3*2 | 2220 | 22 | 5.22 | 300 | 2020 | 2024-07-22 | 3*2 | Raul Ritter | 5 | 48 | 49 | 4 |  |  | F
Glombovski | Eucalyptus hybrid | 3*2 | 2320 | 23 | 5.23 | 300 | 2020 | 2024-07-26 | 3*2 | Raul Ritter | 5 | 1 | 1 | 1 |  |  | F
Glombovski | Eucalyptus hybrid | 3*2 | 2320 | 23 | 5.23 | 300 | 2020 | 2024-07-26 | 3*2 | Raul Ritter | 5 | 2 | 2 | 1 | 9.55 | 13.4666 |  | 0.007163 | 45.9671
Glombovski | Eucalyptus hybrid | 3*2 | 2320 | 23 | 5.23 | 300 | 2020 | 2024-07-26 | 3*2 | Raul Ritter | 5 | 3 | 3 | 1 |  |  | F
Glombovski | Eucalyptus hybrid | 3*2 | 2320 | 23 | 5.23 | 300 | 2020 | 2024-07-26 | 3*2 | Raul Ritter | 5 | 4 | 4 | 1 | 10.75 | 14.3899 |  | 0.0090763 | 61.3361
Glombovski | Eucalyptus hybrid | 3*2 | 2320 | 23 | 5.23 | 300 | 2020 | 2024-07-26 | 3*2 | Raul Ritter | 5 | 5 | 5 | 1 |  |  | F
Glombovski | Eucalyptus hybrid | 3*2 | 2320 | 23 | 5.23 | 300 | 2020 | 2024-07-26 | 3*2 | Raul Ritter | 5 | 6 | 6 | 1 |  |  | F
Glombovski | Eucalyptus hybrid | 3*2 | 2320 | 23 | 5.23 | 300 | 2020 | 2024-07-26 | 3*2 | Raul Ritter | 5 | 7 | 7 | 1 |  |  | F
Glombovski | Eucalyptus hybrid | 3*2 | 2320 | 23 | 5.23 | 300 | 2020 | 2024-07-26 | 3*2 | Raul Ritter | 5 | 8 | 8 | 1 | 13.2 | 15.7421 |  | 0.013685 | 98.4465
Glombovski | Eucalyptus hybrid | 3*2 | 2320 | 23 | 5.23 | 300 | 2020 | 2024-07-26 | 3*2 | Raul Ritter | 5 | 9 | 9 | 1 |  |  | F
Glombovski | Eucalyptus hybrid | 3*2 | 2320 | 23 | 5.23 | 300 | 2020 | 2024-07-26 | 3*2 | Raul Ritter | 5 | 10 | 10 | 1 |  |  | F
Glombovski | Eucalyptus hybrid | 3*2 | 2320 | 23 | 5.23 | 300 | 2020 | 2024-07-26 | 3*2 | Raul Ritter | 5 | 11 | 11 | 2 | 5.8 | 9.475 |  | 0.0026421 | 12.6153
Glombovski | Eucalyptus hybrid | 3*2 | 2320 | 23 | 5.23 | 300 | 2020 | 2024-07-26 | 3*2 | Raul Ritter | 5 | 12 | 12 | 2 | 11 | 14.5607 |  | 0.0095033 | 64.7947
Glombovski | Eucalyptus hybrid | 3*2 | 2320 | 23 | 5.23 | 300 | 2020 | 2024-07-26 | 3*2 | Raul Ritter | 5 | 13 | 13 | 2 |  |  | F
Glombovski | Eucalyptus hybrid | 3*2 | 2320 | 23 | 5.23 | 300 | 2020 | 2024-07-26 | 3*2 | Raul Ritter | 5 | 14 | 14 | 2 |  |  | F
Glombovski | Eucalyptus hybrid | 3*2 | 2320 | 23 | 5.23 | 300 | 2020 | 2024-07-26 | 3*2 | Raul Ritter | 5 | 15 | 15 | 2 |  |  | F
Glombovski | Eucalyptus hybrid | 3*2 | 2320 | 23 | 5.23 | 300 | 2020 | 2024-07-26 | 3*2 | Raul Ritter | 5 | 16 | 16 | 2 | 8.4 | 12.4207 |  | 0.0055418 | 33.3011
Glombovski | Eucalyptus hybrid | 3*2 | 2320 | 23 | 5.23 | 300 | 2020 | 2024-07-26 | 3*2 | Raul Ritter | 5 | 16 | 17 | 2 | 2.2 | 4.066 | Rebrote | 0.00038013 | 0.85743
Glombovski | Eucalyptus hybrid | 3*2 | 2320 | 23 | 5.23 | 300 | 2020 | 2024-07-26 | 3*2 | Raul Ritter | 5 | 17 | 18 | 2 |  |  | F
Glombovski | Eucalyptus hybrid | 3*2 | 2320 | 23 | 5.23 | 300 | 2020 | 2024-07-26 | 3*2 | Raul Ritter | 5 | 18 | 19 | 2 | 11.9 | 15.1137 |  | 0.011122 | 77.9103
Glombovski | Eucalyptus hybrid | 3*2 | 2320 | 23 | 5.23 | 300 | 2020 | 2024-07-26 | 3*2 | Raul Ritter | 5 | 19 | 20 | 2 | 9.15 | 13.1207 |  | 0.0065756 | 41.3242
Glombovski | Eucalyptus hybrid | 3*2 | 2320 | 23 | 5.23 | 300 | 2020 | 2024-07-26 | 3*2 | Raul Ritter | 5 | 20 | 21 | 2 |  |  | F
Glombovski | Eucalyptus hybrid | 3*2 | 2320 | 23 | 5.23 | 300 | 2020 | 2024-07-26 | 3*2 | Raul Ritter | 5 | 21 | 22 | 3 | 8.55 | 13.2 |  | 0.0057415 | 36.7305
Glombovski | Eucalyptus hybrid | 3*2 | 2320 | 23 | 5.23 | 300 | 2020 | 2024-07-26 | 3*2 | Raul Ritter | 5 | 22 | 23 | 3 |  |  | F
Glombovski | Eucalyptus hybrid | 3*2 | 2320 | 23 | 5.23 | 300 | 2020 | 2024-07-26 | 3*2 | Raul Ritter | 5 | 23 | 24 | 3 | 8.7 | 12.6 |  | 0.0059447 | 36.0663
Glombovski | Eucalyptus hybrid | 3*2 | 2320 | 23 | 5.23 | 300 | 2020 | 2024-07-26 | 3*2 | Raul Ritter | 5 | 24 | 25 | 3 | 10.25 | 13.4 |  | 0.0082516 | 52.0524
Glombovski | Eucalyptus hybrid | 3*2 | 2320 | 23 | 5.23 | 300 | 2020 | 2024-07-26 | 3*2 | Raul Ritter | 5 | 25 | 26 | 3 | 8.9 | 12.8 |  | 0.0062212 | 38.2443
Glombovski | Eucalyptus hybrid | 3*2 | 2320 | 23 | 5.23 | 300 | 2020 | 2024-07-26 | 3*2 | Raul Ritter | 5 | 26 | 27 | 3 | 7.3 | 11.8 |  | 0.0041854 | 24.3625
Glombovski | Eucalyptus hybrid | 3*2 | 2320 | 23 | 5.23 | 300 | 2020 | 2024-07-26 | 3*2 | Raul Ritter | 5 | 27 | 28 | 3 | 9.45 | 13.8 |  | 0.0070138 | 46.2925
Glombovski | Eucalyptus hybrid | 3*2 | 2320 | 23 | 5.23 | 300 | 2020 | 2024-07-26 | 3*2 | Raul Ritter | 5 | 28 | 29 | 3 | 9.8 | 13.6 |  | 0.007543 | 48.7115
Glombovski | Eucalyptus hybrid | 3*2 | 2320 | 23 | 5.23 | 300 | 2020 | 2024-07-26 | 3*2 | Raul Ritter | 5 | 29 | 30 | 3 | 6.8 | 11.8 | Bifurcado a 0,30 m | 0.0036317 | 21.3912
Glombovski | Eucalyptus hybrid | 3*2 | 2320 | 23 | 5.23 | 300 | 2020 | 2024-07-26 | 3*2 | Raul Ritter | 5 | 29 | 31 | 3 | 4.2 | 7.2617 | Bifurcación | 0.0013854 | 5.2411
Glombovski | Eucalyptus hybrid | 3*2 | 2320 | 23 | 5.23 | 300 | 2020 | 2024-07-26 | 3*2 | Raul Ritter | 5 | 30 | 32 | 3 | 8.45 | 13 |  | 0.005608 | 35.3603
Glombovski | Eucalyptus hybrid | 3*2 | 2320 | 23 | 5.23 | 300 | 2020 | 2024-07-26 | 3*2 | Raul Ritter | 5 | 31 | 33 | 3 | 11.25 | 15.2 |  | 0.0099402 | 70.7197
Glombovski | Eucalyptus hybrid | 3*2 | 2320 | 23 | 5.23 | 300 | 2020 | 2024-07-26 | 3*2 | Raul Ritter | 5 | 32 | 34 | 4 |  |  | F
Glombovski | Eucalyptus hybrid | 3*2 | 2320 | 23 | 5.23 | 300 | 2020 | 2024-07-26 | 3*2 | Raul Ritter | 5 | 33 | 35 | 4 |  |  | F
Glombovski | Eucalyptus hybrid | 3*2 | 2320 | 23 | 5.23 | 300 | 2020 | 2024-07-26 | 3*2 | Raul Ritter | 5 | 34 | 36 | 4 | 8.25 | 12.2727 |  | 0.0053456 | 31.8055
Glombovski | Eucalyptus hybrid | 3*2 | 2320 | 23 | 5.23 | 300 | 2020 | 2024-07-26 | 3*2 | Raul Ritter | 5 | 35 | 37 | 4 |  |  | F
Glombovski | Eucalyptus hybrid | 3*2 | 2320 | 23 | 5.23 | 300 | 2020 | 2024-07-26 | 3*2 | Raul Ritter | 5 | 36 | 38 | 4 | 6 | 9.7302 |  | 0.0028274 | 13.8142
Glombovski | Eucalyptus hybrid | 3*2 | 2320 | 23 | 5.23 | 300 | 2020 | 2024-07-26 | 3*2 | Raul Ritter | 5 | 37 | 39 | 4 |  |  | F
Glombovski | Eucalyptus hybrid | 3*2 | 2320 | 23 | 5.23 | 300 | 2020 | 2024-07-26 | 3*2 | Raul Ritter | 5 | 38 | 40 | 4 | 5.9 | 9.6032 |  | 0.002734 | 13.2068
Glombovski | Eucalyptus hybrid | 3*2 | 2320 | 23 | 5.23 | 300 | 2020 | 2024-07-26 | 3*2 | Raul Ritter | 5 | 39 | 41 | 4 | 7.85 | 11.8648 |  | 0.0048398 | 27.9973
Glombovski | Eucalyptus hybrid | 3*2 | 2320 | 23 | 5.23 | 300 | 2020 | 2024-07-26 | 3*2 | Raul Ritter | 5 | 40 | 42 | 4 |  |  | F
Glombovski | Eucalyptus hybrid | 3*2 | 2320 | 23 | 5.23 | 300 | 2020 | 2024-07-26 | 3*2 | Raul Ritter | 5 | 41 | 43 | 4 | 11.4 | 14.8184 |  | 0.010207 | 70.4995
Glombovski | Eucalyptus hybrid | 3*2 | 2320 | 23 | 5.23 | 300 | 2020 | 2024-07-26 | 3*2 | Raul Ritter | 5 | 42 | 44 | 5 |  |  | F
Glombovski | Eucalyptus hybrid | 3*2 | 2320 | 23 | 5.23 | 300 | 2020 | 2024-07-26 | 3*2 | Raul Ritter | 5 | 43 | 45 | 5 |  |  | F
Glombovski | Eucalyptus hybrid | 3*2 | 2320 | 23 | 5.23 | 300 | 2020 | 2024-07-26 | 3*2 | Raul Ritter | 5 | 44 | 46 | 5 |  |  | F
Glombovski | Eucalyptus hybrid | 3*2 | 2320 | 23 | 5.23 | 300 | 2020 | 2024-07-26 | 3*2 | Raul Ritter | 5 | 45 | 47 | 5 | 8.9 | 12.8949 |  | 0.0062212 | 38.5498
Glombovski | Eucalyptus hybrid | 3*2 | 2320 | 23 | 5.23 | 300 | 2020 | 2024-07-26 | 3*2 | Raul Ritter | 5 | 46 | 48 | 5 | 7.6 | 11.6002 |  | 0.0045365 | 25.7509
Glombovski | Eucalyptus hybrid | 3*2 | 2320 | 23 | 5.23 | 300 | 2020 | 2024-07-26 | 3*2 | Raul Ritter | 5 | 47 | 49 | 5 | 10.15 | 13.9498 |  | 0.0080914 | 53.3891
Glombovski | Eucalyptus hybrid | 3*2 | 2320 | 23 | 5.23 | 300 | 2020 | 2024-07-26 | 3*2 | Raul Ritter | 5 | 48 | 50 | 5 |  |  | F
Glombovski | Eucalyptus hybrid | 3*2 | 2320 | 23 | 5.23 | 300 | 2020 | 2024-07-26 | 3*2 | Raul Ritter | 5 | 49 | 51 | 5 |  |  | F
Glombovski | Eucalyptus hybrid | 3*2 | 2320 | 23 | 5.23 | 300 | 2020 | 2024-07-26 | 3*2 | Raul Ritter | 5 | 50 | 52 | 5 |  |  | F
Glombovski | Eucalyptus hybrid | 3*2 | 2420 | 24 | 5.24 | 300 | 2020 | 2024-07-22 | 3*2 | Raul Ritter | 5 | 1 | 1 | 1 | 5.8 | 9.475 |  | 0.0026421 | 12.6153
Glombovski | Eucalyptus hybrid | 3*2 | 2420 | 24 | 5.24 | 300 | 2020 | 2024-07-22 | 3*2 | Raul Ritter | 5 | 2 | 2 | 1 | 6.25 | 10.0425 |  | 0.003068 | 15.4032
Glombovski | Eucalyptus hybrid | 3*2 | 2420 | 24 | 5.24 | 300 | 2020 | 2024-07-22 | 3*2 | Raul Ritter | 5 | 3 | 3 | 1 |  |  | F
Glombovski | Eucalyptus hybrid | 3*2 | 2420 | 24 | 5.24 | 300 | 2020 | 2024-07-22 | 3*2 | Raul Ritter | 5 | 4 | 4 | 1 | 9.85 | 13.7136 |  | 0.0076201 | 49.6107
Glombovski | Eucalyptus hybrid | 3*2 | 2420 | 24 | 5.24 | 300 | 2020 | 2024-07-22 | 3*2 | Raul Ritter | 5 | 4 | 5 | 1 | 1.2 | 2.2893 | Rebrote a 0,6 m | 0.0001131 | 0.15199
Glombovski | Eucalyptus hybrid | 3*2 | 2420 | 24 | 5.24 | 300 | 2020 | 2024-07-22 | 3*2 | Raul Ritter | 5 | 4 | 6 | 1 | 1.1 | 2.1051 | Rebrote a 0,6 m | 9.5033e-05 | 0.11838
Glombovski | Eucalyptus hybrid | 3*2 | 2420 | 24 | 5.24 | 300 | 2020 | 2024-07-22 | 3*2 | Raul Ritter | 5 | 5 | 7 | 1 |  |  | F
Glombovski | Eucalyptus hybrid | 3*2 | 2420 | 24 | 5.24 | 300 | 2020 | 2024-07-22 | 3*2 | Raul Ritter | 5 | 6 | 8 | 1 |  |  | F
Glombovski | Eucalyptus hybrid | 3*2 | 2420 | 24 | 5.24 | 300 | 2020 | 2024-07-22 | 3*2 | Raul Ritter | 5 | 7 | 9 | 1 | 9.95 | 13.7935 |  | 0.0077757 | 50.8553
Glombovski | Eucalyptus hybrid | 3*2 | 2420 | 24 | 5.24 | 300 | 2020 | 2024-07-22 | 3*2 | Raul Ritter | 5 | 7 | 10 | 1 | 2.2 | 4.066 | Bifurcación a 0,6 m | 0.00038013 | 0.85743
Glombovski | Eucalyptus hybrid | 3*2 | 2420 | 24 | 5.24 | 300 | 2020 | 2024-07-22 | 3*2 | Raul Ritter | 5 | 8 | 11 | 1 | 6.1 | 9.856 |  | 0.0029225 | 14.4377
Glombovski | Eucalyptus hybrid | 3*2 | 2420 | 24 | 5.24 | 300 | 2020 | 2024-07-22 | 3*2 | Raul Ritter | 5 | 9 | 12 | 1 | 7.45 | 11.4378 |  | 0.0043592 | 24.4527
Glombovski | Eucalyptus hybrid | 3*2 | 2420 | 24 | 5.24 | 300 | 2020 | 2024-07-22 | 3*2 | Raul Ritter | 5 | 10 | 13 | 2 | 5.95 | 9 |  | 0.0027805 | 12.5071
Glombovski | Eucalyptus hybrid | 3*2 | 2420 | 24 | 5.24 | 300 | 2020 | 2024-07-22 | 3*2 | Raul Ritter | 5 | 10 | 14 | 2 | 1.2 | 2.7 | Bifurcación a 0,15 m | 0.0001131 | 0.18156
Glombovski | Eucalyptus hybrid | 3*2 | 2420 | 24 | 5.24 | 300 | 2020 | 2024-07-22 | 3*2 | Raul Ritter | 5 | 11 | 15 | 2 | 8 | 10.3 |  | 0.0050266 | 24.8882
Glombovski | Eucalyptus hybrid | 3*2 | 2420 | 24 | 5.24 | 300 | 2020 | 2024-07-22 | 3*2 | Raul Ritter | 5 | 12 | 16 | 2 | 8.9 | 10.8 |  | 0.0062212 | 31.8459
Glombovski | Eucalyptus hybrid | 3*2 | 2420 | 24 | 5.24 | 300 | 2020 | 2024-07-22 | 3*2 | Raul Ritter | 5 | 13 | 17 | 2 | 7.6 | 9.6 |  | 0.0045365 | 21
Glombovski | Eucalyptus hybrid | 3*2 | 2420 | 24 | 5.24 | 300 | 2020 | 2024-07-22 | 3*2 | Raul Ritter | 5 | 13 | 18 | 2 | 1.2 | 2.2893 | Bifurcación a 0,1 m | 0.0001131 | 0.15199
Glombovski | Eucalyptus hybrid | 3*2 | 2420 | 24 | 5.24 | 300 | 2020 | 2024-07-22 | 3*2 | Raul Ritter | 5 | 14 | 19 | 2 | 7.55 | 9.5 |  | 0.004477 | 20.5146
Glombovski | Eucalyptus hybrid | 3*2 | 2420 | 24 | 5.24 | 300 | 2020 | 2024-07-22 | 3*2 | Raul Ritter | 5 | 15 | 20 | 2 |  |  | F
Glombovski | Eucalyptus hybrid | 3*2 | 2420 | 24 | 5.24 | 300 | 2020 | 2024-07-22 | 3*2 | Raul Ritter | 5 | 16 | 21 | 2 | 8.3 | 9.5 |  | 0.0054106 | 24.4041
Glombovski | Eucalyptus hybrid | 3*2 | 2420 | 24 | 5.24 | 300 | 2020 | 2024-07-22 | 3*2 | Raul Ritter | 5 | 17 | 22 | 2 | 8.1 | 9.7 |  | 0.005153 | 23.8668
Glombovski | Eucalyptus hybrid | 3*2 | 2420 | 24 | 5.24 | 300 | 2020 | 2024-07-22 | 3*2 | Raul Ritter | 5 | 17 | 23 | 2 | 1.3 | 1.6 | Ramificación a 0,2 m | 0.00013273 | 0.11964
Glombovski | Eucalyptus hybrid | 3*2 | 2420 | 24 | 5.24 | 300 | 2020 | 2024-07-22 | 3*2 | Raul Ritter | 5 | 17 | 24 | 2 | 1 | 1.6 | Ramificación a 0,4 m | 7.854e-05 | 0.07396
Glombovski | Eucalyptus hybrid | 3*2 | 2420 | 24 | 5.24 | 300 | 2020 | 2024-07-22 | 3*2 | Raul Ritter | 5 | 18 | 25 | 2 | 5.7 | 8.1 |  | 0.0025518 | 10.3198
Glombovski | Eucalyptus hybrid | 3*2 | 2420 | 24 | 5.24 | 300 | 2020 | 2024-07-22 | 3*2 | Raul Ritter | 5 | 19 | 26 | 3 | 6.05 | 9.7933 |  | 0.0028748 | 14.124
Glombovski | Eucalyptus hybrid | 3*2 | 2420 | 24 | 5.24 | 300 | 2020 | 2024-07-22 | 3*2 | Raul Ritter | 5 | 20 | 27 | 3 | 4 | 6.9636 |  | 0.0012566 | 4.581
Glombovski | Eucalyptus hybrid | 3*2 | 2420 | 24 | 5.24 | 300 | 2020 | 2024-07-22 | 3*2 | Raul Ritter | 5 | 21 | 28 | 3 | 8.85 | 12.8488 |  | 0.0061514 | 38.0069
Glombovski | Eucalyptus hybrid | 3*2 | 2420 | 24 | 5.24 | 300 | 2020 | 2024-07-22 | 3*2 | Raul Ritter | 5 | 22 | 29 | 3 | 5.85 | 9.5392 |  | 0.0026878 | 12.9091
Glombovski | Eucalyptus hybrid | 3*2 | 2420 | 24 | 5.24 | 300 | 2020 | 2024-07-22 | 3*2 | Raul Ritter | 5 | 23 | 30 | 3 | 6 | 9.7302 |  | 0.0028274 | 13.8142
Glombovski | Eucalyptus hybrid | 3*2 | 2420 | 24 | 5.24 | 300 | 2020 | 2024-07-22 | 3*2 | Raul Ritter | 5 | 24 | 31 | 3 | 6.7 | 10.5859 |  | 0.0035257 | 18.5193
Glombovski | Eucalyptus hybrid | 3*2 | 2420 | 24 | 5.24 | 300 | 2020 | 2024-07-22 | 3*2 | Raul Ritter | 5 | 25 | 32 | 3 | 6.65 | 10.5267 |  | 0.0034732 | 18.1567
Glombovski | Eucalyptus hybrid | 3*2 | 2420 | 24 | 5.24 | 300 | 2020 | 2024-07-22 | 3*2 | Raul Ritter | 5 | 26 | 33 | 3 | 3.75 | 6.5843 |  | 0.0011045 | 3.8314
Glombovski | Eucalyptus hybrid | 3*2 | 2420 | 24 | 5.24 | 300 | 2020 | 2024-07-22 | 3*2 | Raul Ritter | 5 | 27 | 34 | 3 | 6.4 | 10.2263 |  | 0.003217 | 16.4052
Glombovski | Eucalyptus hybrid | 3*2 | 2420 | 24 | 5.24 | 300 | 2020 | 2024-07-22 | 3*2 | Raul Ritter | 5 | 28 | 35 | 3 | 8.9 | 12.8949 |  | 0.0062212 | 38.5498
Glombovski | Eucalyptus hybrid | 3*2 | 2420 | 24 | 5.24 | 300 | 2020 | 2024-07-22 | 3*2 | Raul Ritter | 5 | 29 | 36 | 4 | 5.9 | 9.6032 |  | 0.002734 | 13.2068
Glombovski | Eucalyptus hybrid | 3*2 | 2420 | 24 | 5.24 | 300 | 2020 | 2024-07-22 | 3*2 | Raul Ritter | 5 | 30 | 37 | 4 | 5.5 | 9.0833 |  | 0.0023758 | 10.9359
Glombovski | Eucalyptus hybrid | 3*2 | 2420 | 24 | 5.24 | 300 | 2020 | 2024-07-22 | 3*2 | Raul Ritter | 5 | 31 | 38 | 4 | 7.45 | 11.4378 |  | 0.0043592 | 24.4527
Glombovski | Eucalyptus hybrid | 3*2 | 2420 | 24 | 5.24 | 300 | 2020 | 2024-07-22 | 3*2 | Raul Ritter | 5 | 32 | 39 | 4 | 4.8 | 8.1275 |  | 0.0018096 | 7.5586
Glombovski | Eucalyptus hybrid | 3*2 | 2420 | 24 | 5.24 | 300 | 2020 | 2024-07-22 | 3*2 | Raul Ritter | 5 | 33 | 40 | 4 | 7.35 | 11.3281 |  | 0.0042429 | 23.6078
Glombovski | Eucalyptus hybrid | 3*2 | 2420 | 24 | 5.24 | 300 | 2020 | 2024-07-22 | 3*2 | Raul Ritter | 5 | 34 | 41 | 4 | 5.9 | 9.6032 |  | 0.002734 | 13.2068
Glombovski | Eucalyptus hybrid | 3*2 | 2420 | 24 | 5.24 | 300 | 2020 | 2024-07-22 | 3*2 | Raul Ritter | 5 | 35 | 42 | 4 | 6.05 | 9.7933 |  | 0.0028748 | 14.124
Glombovski | Eucalyptus hybrid | 3*2 | 2420 | 24 | 5.24 | 300 | 2020 | 2024-07-22 | 3*2 | Raul Ritter | 5 | 36 | 43 | 4 | 5.75 | 9.4105 |  | 0.0025967 | 12.3255
Glombovski | Eucalyptus hybrid | 3*2 | 2420 | 24 | 5.24 | 300 | 2020 | 2024-07-22 | 3*2 | Raul Ritter | 5 | 37 | 44 | 4 | 5.95 | 9.6668 |  | 0.0027805 | 13.5085
Glombovski | Eucalyptus hybrid | 3*2 | 2420 | 24 | 5.24 | 300 | 2020 | 2024-07-22 | 3*2 | Raul Ritter | 5 | 38 | 45 | 5 | 6.3 | 10.1041 |  | 0.0031173 | 15.7332
Glombovski | Eucalyptus hybrid | 3*2 | 2420 | 24 | 5.24 | 300 | 2020 | 2024-07-22 | 3*2 | Raul Ritter | 5 | 39 | 46 | 5 | 6.05 | 9.7933 |  | 0.0028748 | 14.124
Glombovski | Eucalyptus hybrid | 3*2 | 2420 | 24 | 5.24 | 300 | 2020 | 2024-07-22 | 3*2 | Raul Ritter | 5 | 40 | 47 | 5 | 6.55 | 10.4074 |  | 0.0033696 | 17.4438
Glombovski | Eucalyptus hybrid | 3*2 | 2420 | 24 | 5.24 | 300 | 2020 | 2024-07-22 | 3*2 | Raul Ritter | 5 | 41 | 48 | 5 |  |  | F
Glombovski | Eucalyptus hybrid | 3*2 | 2420 | 24 | 5.24 | 300 | 2020 | 2024-07-22 | 3*2 | Raul Ritter | 5 | 42 | 49 | 5 | 6.95 | 10.8773 |  | 0.0037937 | 20.3939
Glombovski | Eucalyptus hybrid | 3*2 | 2420 | 24 | 5.24 | 300 | 2020 | 2024-07-22 | 3*2 | Raul Ritter | 5 | 43 | 50 | 5 | 6.4 | 10.2263 |  | 0.003217 | 16.4052
Glombovski | Eucalyptus hybrid | 3*2 | 2420 | 24 | 5.24 | 300 | 2020 | 2024-07-22 | 3*2 | Raul Ritter | 5 | 44 | 51 | 5 | 6.1 | 9.856 |  | 0.0029225 | 14.4377
Glombovski | Eucalyptus hybrid | 3*2 | 2420 | 24 | 5.24 | 300 | 2020 | 2024-07-22 | 3*2 | Raul Ritter | 5 | 45 | 52 | 5 | 8.55 | 12.5661 |  | 0.0057415 | 34.8333
Glombovski | Eucalyptus hybrid | 3*2 | 2420 | 24 | 5.24 | 300 | 2020 | 2024-07-22 | 3*2 | Raul Ritter | 5 | 46 | 53 | 5 | 7.25 | 11.2172 |  | 0.0041283 | 22.7796
Glombovski | Eucalyptus hybrid | 3*2 | 2420 | 24 | 5.24 | 300 | 2020 | 2024-07-22 | 3*2 | Raul Ritter | 5 | 47 | 54 | 5 | 6.9 | 10.8196 |  | 0.0037393 | 20.0107
Glombovski | Eucalyptus hybrid | 3*2 | 2420 | 24 | 5.24 | 300 | 2020 | 2024-07-22 | 3*2 | Raul Ritter | 5 | 48 | 55 | 5 | 6.7 | 10.5859 |  | 0.0035257 | 18.5193
Glombovski | Eucalyptus hybrid | 3*2 | 2520 | 25 | 5.25 | 300 | 2020 | 2024-07-23 | 3*2 | Raul Ritter | 5 | 1 | 1 | 1 | 8.6 | 12.614 |  | 0.0058088 | 35.3522
Glombovski | Eucalyptus hybrid | 3*2 | 2520 | 25 | 5.25 | 300 | 2020 | 2024-07-23 | 3*2 | Raul Ritter | 5 | 2 | 2 | 1 | 8.45 | 12.4695 |  | 0.005608 | 33.8078
Glombovski | Eucalyptus hybrid | 3*2 | 2520 | 25 | 5.25 | 300 | 2020 | 2024-07-23 | 3*2 | Raul Ritter | 5 | 3 | 3 | 1 | 8 | 12.02 |  | 0.0050266 | 29.3945
Glombovski | Eucalyptus hybrid | 3*2 | 2520 | 25 | 5.25 | 300 | 2020 | 2024-07-23 | 3*2 | Raul Ritter | 5 | 4 | 4 | 1 | 8.95 | 12.9406 |  | 0.0062913 | 39.0967
Glombovski | Eucalyptus hybrid | 3*2 | 2520 | 25 | 5.25 | 300 | 2020 | 2024-07-23 | 3*2 | Raul Ritter | 5 | 5 | 5 | 1 | 9.25 | 13.209 |  | 0.0067201 | 42.4615
Glombovski | Eucalyptus hybrid | 3*2 | 2520 | 25 | 5.25 | 300 | 2020 | 2024-07-23 | 3*2 | Raul Ritter | 5 | 6 | 6 | 1 | 6.85 | 10.7616 |  | 0.0036853 | 19.6317
Glombovski | Eucalyptus hybrid | 3*2 | 2520 | 25 | 5.25 | 300 | 2020 | 2024-07-23 | 3*2 | Raul Ritter | 5 | 6 | 7 | 1 | 2.7 | 4.9096 | Bifurcación a 0,7 m | 0.00057256 | 1.5292
Glombovski | Eucalyptus hybrid | 3*2 | 2520 | 25 | 5.25 | 300 | 2020 | 2024-07-23 | 3*2 | Raul Ritter | 5 | 7 | 8 | 1 | 5.4 | 8.9503 |  | 0.0022902 | 10.4075
Glombovski | Eucalyptus hybrid | 3*2 | 2520 | 25 | 5.25 | 300 | 2020 | 2024-07-23 | 3*2 | Raul Ritter | 5 | 7 | 9 | 1 | 2.4 | 4.407 | Bifurcación a 0,4 m | 0.00045239 | 1.0969
Glombovski | Eucalyptus hybrid | 3*2 | 2520 | 25 | 5.25 | 300 | 2020 | 2024-07-23 | 3*2 | Raul Ritter | 5 | 8 | 10 | 1 | 5.85 | 9.5392 |  | 0.0026878 | 12.9091
Glombovski | Eucalyptus hybrid | 3*2 | 2520 | 25 | 5.25 | 300 | 2020 | 2024-07-23 | 3*2 | Raul Ritter | 5 | 9 | 11 | 1 | 5.9 | 9.6032 |  | 0.002734 | 13.2068
Glombovski | Eucalyptus hybrid | 3*2 | 2520 | 25 | 5.25 | 300 | 2020 | 2024-07-23 | 3*2 | Raul Ritter | 5 | 9 | 12 | 1 | 2.5 | 4.5758 | Rebrote | 0.00049088 | 1.231
Glombovski | Eucalyptus hybrid | 3*2 | 2520 | 25 | 5.25 | 300 | 2020 | 2024-07-23 | 3*2 | Raul Ritter | 5 | 10 | 13 | 1 | 4.2 | 7.2617 |  | 0.0013854 | 5.2411
Glombovski | Eucalyptus hybrid | 3*2 | 2520 | 25 | 5.25 | 300 | 2020 | 2024-07-23 | 3*2 | Raul Ritter | 5 | 10 | 14 | 1 | 3.2 | 5.7235 | Rebrote | 0.00080425 | 2.4633
Glombovski | Eucalyptus hybrid | 3*2 | 2520 | 25 | 5.25 | 300 | 2020 | 2024-07-23 | 3*2 | Raul Ritter | 5 | 11 | 15 | 2 | 7.55 | 11.5464 |  | 0.004477 | 25.314
Glombovski | Eucalyptus hybrid | 3*2 | 2520 | 25 | 5.25 | 300 | 2020 | 2024-07-23 | 3*2 | Raul Ritter | 5 | 11 | 16 | 2 | 1.7 | 3.1926 | Rebrote a 0,4 m | 0.00022698 | 0.41186
Glombovski | Eucalyptus hybrid | 3*2 | 2520 | 25 | 5.25 | 300 | 2020 | 2024-07-23 | 3*2 | Raul Ritter | 5 | 12 | 17 | 2 | 6 | 9.7302 |  | 0.0028274 | 13.8142
Glombovski | Eucalyptus hybrid | 3*2 | 2520 | 25 | 5.25 | 300 | 2020 | 2024-07-23 | 3*2 | Raul Ritter | 5 | 12 | 18 | 2 | 3.5 | 6.1974 | Bifurcación a 0,6 m | 0.00096212 | 3.163
Glombovski | Eucalyptus hybrid | 3*2 | 2520 | 25 | 5.25 | 300 | 2020 | 2024-07-23 | 3*2 | Raul Ritter | 5 | 13 | 19 | 2 | 9.6 | 13.5085 |  | 0.0072382 | 46.5648
Glombovski | Eucalyptus hybrid | 3*2 | 2520 | 25 | 5.25 | 300 | 2020 | 2024-07-23 | 3*2 | Raul Ritter | 5 | 14 | 20 | 2 | 8.4 | 12.4207 |  | 0.0055418 | 33.3011
Glombovski | Eucalyptus hybrid | 3*2 | 2520 | 25 | 5.25 | 300 | 2020 | 2024-07-23 | 3*2 | Raul Ritter | 5 | 15 | 21 | 2 | 8.65 | 12.6615 |  | 0.0058766 | 35.8751
Glombovski | Eucalyptus hybrid | 3*2 | 2520 | 25 | 5.25 | 300 | 2020 | 2024-07-23 | 3*2 | Raul Ritter | 5 | 16 | 22 | 2 | 9.3 | 13.2527 |  | 0.0067929 | 43.0361
Glombovski | Eucalyptus hybrid | 3*2 | 2520 | 25 | 5.25 | 300 | 2020 | 2024-07-23 | 3*2 | Raul Ritter | 5 | 17 | 23 | 2 | 9.1 | 13.0762 |  | 0.0065039 | 40.7614
Glombovski | Eucalyptus hybrid | 3*2 | 2520 | 25 | 5.25 | 300 | 2020 | 2024-07-23 | 3*2 | Raul Ritter | 5 | 18 | 24 | 2 | 6.55 | 10.4074 |  | 0.0033696 | 17.4438
Glombovski | Eucalyptus hybrid | 3*2 | 2520 | 25 | 5.25 | 300 | 2020 | 2024-07-23 | 3*2 | Raul Ritter | 5 | 19 | 25 | 2 | 8.9 | 12.8949 |  | 0.0062212 | 38.5498
Glombovski | Eucalyptus hybrid | 3*2 | 2520 | 25 | 5.25 | 300 | 2020 | 2024-07-23 | 3*2 | Raul Ritter | 5 | 20 | 26 | 2 | 8.05 | 12.0711 |  | 0.0050896 | 29.8685
Glombovski | Eucalyptus hybrid | 3*2 | 2520 | 25 | 5.25 | 300 | 2020 | 2024-07-23 | 3*2 | Raul Ritter | 5 | 21 | 27 | 3 | 7.4 | 12.4 |  | 0.0043009 | 26.3491
Glombovski | Eucalyptus hybrid | 3*2 | 2520 | 25 | 5.25 | 300 | 2020 | 2024-07-23 | 3*2 | Raul Ritter | 5 | 22 | 28 | 3 | 6.45 | 12.1 |  | 0.0032675 | 19.9487
Glombovski | Eucalyptus hybrid | 3*2 | 2520 | 25 | 5.25 | 300 | 2020 | 2024-07-23 | 3*2 | Raul Ritter | 5 | 23 | 29 | 3 | 7.7 | 13.3 |  | 0.0046566 | 30.563
Glombovski | Eucalyptus hybrid | 3*2 | 2520 | 25 | 5.25 | 300 | 2020 | 2024-07-23 | 3*2 | Raul Ritter | 5 | 24 | 30 | 3 | 10.45 | 14.8 |  | 0.0085768 | 60.025
Glombovski | Eucalyptus hybrid | 3*2 | 2520 | 25 | 5.25 | 300 | 2020 | 2024-07-23 | 3*2 | Raul Ritter | 5 | 25 | 31 | 3 | 5.6 | 11.5 |  | 0.002463 | 14.575
Glombovski | Eucalyptus hybrid | 3*2 | 2520 | 25 | 5.25 | 300 | 2020 | 2024-07-23 | 3*2 | Raul Ritter | 5 | 25 | 32 | 3 | 3.1 | 7.6 | Rebrote a 0,25 m | 0.00075477 | 3.1547
Glombovski | Eucalyptus hybrid | 3*2 | 2520 | 25 | 5.25 | 300 | 2020 | 2024-07-23 | 3*2 | Raul Ritter | 5 | 26 | 33 | 3 | 5.25 | 10.6 |  | 0.0021648 | 11.8601
Glombovski | Eucalyptus hybrid | 3*2 | 2520 | 25 | 5.25 | 300 | 2020 | 2024-07-23 | 3*2 | Raul Ritter | 5 | 26 | 34 | 3 | 2.8 | 6.25 | Rebrote a 0,2 m | 0.00061575 | 2.1203
Glombovski | Eucalyptus hybrid | 3*2 | 2520 | 25 | 5.25 | 300 | 2020 | 2024-07-23 | 3*2 | Raul Ritter | 5 | 27 | 35 | 3 | 10.05 | 13.8 |  | 0.0079327 | 51.8225
Glombovski | Eucalyptus hybrid | 3*2 | 2520 | 25 | 5.25 | 300 | 2020 | 2024-07-23 | 3*2 | Raul Ritter | 5 | 27 | 36 | 3 | 6.05 | 9.8 |  | 0.0028748 | 14.1345
Glombovski | Eucalyptus hybrid | 3*2 | 2520 | 25 | 5.25 | 300 | 2020 | 2024-07-23 | 3*2 | Raul Ritter | 5 | 28 | 37 | 3 | 2.4 | 5.3 | Rebrote a 0,5 m | 0.00045239 | 1.3382
Glombovski | Eucalyptus hybrid | 3*2 | 2520 | 25 | 5.25 | 300 | 2020 | 2024-07-23 | 3*2 | Raul Ritter | 5 | 28 | 38 | 3 | 6.75 | 11.5 |  | 0.0035785 | 20.5261
Glombovski | Eucalyptus hybrid | 3*2 | 2520 | 25 | 5.25 | 300 | 2020 | 2024-07-23 | 3*2 | Raul Ritter | 5 | 29 | 39 | 3 | 8.45 | 12.4695 |  | 0.005608 | 33.8078
Glombovski | Eucalyptus hybrid | 3*2 | 2520 | 25 | 5.25 | 300 | 2020 | 2024-07-23 | 3*2 | Raul Ritter | 5 | 30 | 40 | 4 | 7 | 10.9347 |  | 0.0038485 | 20.7812
Glombovski | Eucalyptus hybrid | 3*2 | 2520 | 25 | 5.25 | 300 | 2020 | 2024-07-23 | 3*2 | Raul Ritter | 5 | 31 | 41 | 4 | 7.75 | 11.7599 |  | 0.0047173 | 27.0863
Glombovski | Eucalyptus hybrid | 3*2 | 2520 | 25 | 5.25 | 300 | 2020 | 2024-07-23 | 3*2 | Raul Ritter | 5 | 32 | 42 | 4 | 9.55 | 13.4666 |  | 0.007163 | 45.9671
Glombovski | Eucalyptus hybrid | 3*2 | 2520 | 25 | 5.25 | 300 | 2020 | 2024-07-23 | 3*2 | Raul Ritter | 5 | 33 | 43 | 4 | 5.25 | 8.7486 |  | 0.0021648 | 9.6439
Glombovski | Eucalyptus hybrid | 3*2 | 2520 | 25 | 5.25 | 300 | 2020 | 2024-07-23 | 3*2 | Raul Ritter | 5 | 34 | 44 | 4 | 1.9 | 3.5455 | Rebrote a 0,3 m | 0.00028353 | 0.56543
Glombovski | Eucalyptus hybrid | 3*2 | 2520 | 25 | 5.25 | 300 | 2020 | 2024-07-23 | 3*2 | Raul Ritter | 5 | 34 | 45 | 4 | 1.7 | 3.1926 | Rebrote a 0,3 m | 0.00022698 | 0.41186
Glombovski | Eucalyptus hybrid | 3*2 | 2520 | 25 | 5.25 | 300 | 2020 | 2024-07-23 | 3*2 | Raul Ritter | 5 | 35 | 46 | 4 | 9.35 | 13.2961 |  | 0.0068662 | 43.6145
Glombovski | Eucalyptus hybrid | 3*2 | 2520 | 25 | 5.25 | 300 | 2020 | 2024-07-23 | 3*2 | Raul Ritter | 5 | 36 | 47 | 4 | 10 | 13.833 |  | 0.007854 | 51.4832
Glombovski | Eucalyptus hybrid | 3*2 | 2520 | 25 | 5.25 | 300 | 2020 | 2024-07-23 | 3*2 | Raul Ritter | 5 | 37 | 48 | 4 | 8.75 | 12.7558 |  | 0.0060132 | 36.9329
Glombovski | Eucalyptus hybrid | 3*2 | 2520 | 25 | 5.25 | 300 | 2020 | 2024-07-23 | 3*2 | Raul Ritter | 5 | 38 | 49 | 4 | 9.4 | 13.3392 |  | 0.0069398 | 44.1969
Glombovski | Eucalyptus hybrid | 3*2 | 2520 | 25 | 5.25 | 300 | 2020 | 2024-07-23 | 3*2 | Raul Ritter | 5 | 39 | 50 | 4 | 9.95 | 13.7935 |  | 0.0077757 | 50.8553
Glombovski | Eucalyptus hybrid | 3*2 | 2520 | 25 | 5.25 | 300 | 2020 | 2024-07-23 | 3*2 | Raul Ritter | 5 | 40 | 51 | 5 | 9.35 | 13.2961 |  | 0.0068662 | 43.6145
Glombovski | Eucalyptus hybrid | 3*2 | 2520 | 25 | 5.25 | 300 | 2020 | 2024-07-23 | 3*2 | Raul Ritter | 5 | 41 | 52 | 5 | 7.95 | 11.9686 |  | 0.0049639 | 28.9247
Glombovski | Eucalyptus hybrid | 3*2 | 2520 | 25 | 5.25 | 300 | 2020 | 2024-07-23 | 3*2 | Raul Ritter | 5 | 42 | 53 | 5 | 8.15 | 12.1725 |  | 0.0052168 | 30.8288
Glombovski | Eucalyptus hybrid | 3*2 | 2520 | 25 | 5.25 | 300 | 2020 | 2024-07-23 | 3*2 | Raul Ritter | 5 | 43 | 54 | 5 | 9.05 | 13.0313 |  | 0.0064326 | 40.2026
Glombovski | Eucalyptus hybrid | 3*2 | 2520 | 25 | 5.25 | 300 | 2020 | 2024-07-23 | 3*2 | Raul Ritter | 5 | 44 | 55 | 5 | 10.25 | 14.0261 |  | 0.0082516 | 54.6779
Glombovski | Eucalyptus hybrid | 3*2 | 2520 | 25 | 5.25 | 300 | 2020 | 2024-07-23 | 3*2 | Raul Ritter | 5 | 45 | 56 | 5 | 10.15 | 13.9498 |  | 0.0080914 | 53.3891
Glombovski | Eucalyptus hybrid | 3*2 | 2520 | 25 | 5.25 | 300 | 2020 | 2024-07-23 | 3*2 | Raul Ritter | 5 | 46 | 57 | 5 |  |  | F
Glombovski | Eucalyptus hybrid | 3*2 | 2520 | 25 | 5.25 | 300 | 2020 | 2024-07-23 | 3*2 | Raul Ritter | 5 | 47 | 58 | 5 | 6.4 | 10.2263 |  | 0.003217 | 16.4052
Glombovski | Eucalyptus hybrid | 3*2 | 2520 | 25 | 5.25 | 300 | 2020 | 2024-07-23 | 3*2 | Raul Ritter | 5 | 47 | 59 | 5 | 4.8 | 8.1275 | Bifurcación a 0,6 m | 0.0018096 | 7.5586
Glombovski | Eucalyptus hybrid | 3*2 | 2520 | 25 | 5.25 | 300 | 2020 | 2024-07-23 | 3*2 | Raul Ritter | 5 | 48 | 60 | 5 | 9.7 | 13.5914 |  | 0.0073898 | 47.7718
Glombovski | Eucalyptus hybrid | 3*2 | 2520 | 25 | 5.25 | 300 | 2020 | 2024-07-23 | 3*2 | Raul Ritter | 5 | 49 | 61 | 5 | 7.75 | 11.7599 |  | 0.0047173 | 27.0863
Glombovski | Eucalyptus hybrid | 3*2 | 2520 | 25 | 5.25 | 300 | 2020 | 2024-07-23 | 3*2 | Raul Ritter | 5 | 50 | 62 | 5 | 9.95 | 13.7935 |  | 0.0077757 | 50.8553
Glombovski | Eucalyptus hybrid | 3*2 | 2620 | 26 | 5.26 | 300 | 2020 | 2024-07-23 | 3*2 | Raul Ritter | 5 | 1 | 1 | 1 | 5.9 | 9.6032 | Rebrote | 0.002734 | 13.2068
Glombovski | Eucalyptus hybrid | 3*2 | 2620 | 26 | 5.26 | 300 | 2020 | 2024-07-23 | 3*2 | Raul Ritter | 5 | 1 | 2 | 1 | 4.4 | 7.5551 | Rebrote | 0.0015205 | 5.9565
Glombovski | Eucalyptus hybrid | 3*2 | 2620 | 26 | 5.26 | 300 | 2020 | 2024-07-23 | 3*2 | Raul Ritter | 5 | 1 | 3 | 1 | 3 | 5.4015 | Rebrote | 0.00070686 | 2.0561
Glombovski | Eucalyptus hybrid | 3*2 | 2620 | 26 | 5.26 | 300 | 2020 | 2024-07-23 | 3*2 | Raul Ritter | 5 | 1 | 4 | 1 | 2.5 | 4.5758 | Rebrote | 0.00049088 | 1.231
Glombovski | Eucalyptus hybrid | 3*2 | 2620 | 26 | 5.26 | 300 | 2020 | 2024-07-23 | 3*2 | Raul Ritter | 5 | 2 | 5 | 1 | 5.8 | 9.475 | Rebrote | 0.0026421 | 12.6153
Glombovski | Eucalyptus hybrid | 3*2 | 2620 | 26 | 5.26 | 300 | 2020 | 2024-07-23 | 3*2 | Raul Ritter | 5 | 2 | 6 | 1 | 4.8 | 8.1275 | Rebrote | 0.0018096 | 7.5586
Glombovski | Eucalyptus hybrid | 3*2 | 2620 | 26 | 5.26 | 300 | 2020 | 2024-07-23 | 3*2 | Raul Ritter | 5 | 2 | 7 | 1 | 3.6 | 6.3531 | Rebrote | 0.0010179 | 3.4208
Glombovski | Eucalyptus hybrid | 3*2 | 2620 | 26 | 5.26 | 300 | 2020 | 2024-07-23 | 3*2 | Raul Ritter | 5 | 3 | 8 | 1 | 7 | 10.9347 | Rebrote | 0.0038485 | 20.7812
Glombovski | Eucalyptus hybrid | 3*2 | 2620 | 26 | 5.26 | 300 | 2020 | 2024-07-23 | 3*2 | Raul Ritter | 5 | 3 | 9 | 1 | 4.4 | 7.5551 | Rebrote | 0.0015205 | 5.9565
Glombovski | Eucalyptus hybrid | 3*2 | 2620 | 26 | 5.26 | 300 | 2020 | 2024-07-23 | 3*2 | Raul Ritter | 5 | 3 | 10 | 1 | 2.5 | 4.5758 | Rebrote | 0.00049088 | 1.231
Glombovski | Eucalyptus hybrid | 3*2 | 2620 | 26 | 5.26 | 300 | 2020 | 2024-07-23 | 3*2 | Raul Ritter | 5 | 3 | 11 | 1 | 2.9 | 5.2387 | Rebrote | 0.00066052 | 1.8695
Glombovski | Eucalyptus hybrid | 3*2 | 2620 | 26 | 5.26 | 300 | 2020 | 2024-07-23 | 3*2 | Raul Ritter | 5 | 4 | 12 | 1 | 9.8 | 13.6732 | Rebrote | 0.007543 | 48.9939
Glombovski | Eucalyptus hybrid | 3*2 | 2620 | 26 | 5.26 | 300 | 2020 | 2024-07-23 | 3*2 | Raul Ritter | 5 | 4 | 13 | 1 | 1.4 | 2.6542 | Rebrote | 0.00015394 | 0.23645
Glombovski | Eucalyptus hybrid | 3*2 | 2620 | 26 | 5.26 | 300 | 2020 | 2024-07-23 | 3*2 | Raul Ritter | 5 | 5 | 14 | 1 | 4.6 | 7.8436 | Rebrote | 0.0016619 | 6.7286
Glombovski | Eucalyptus hybrid | 3*2 | 2620 | 26 | 5.26 | 300 | 2020 | 2024-07-23 | 3*2 | Raul Ritter | 5 | 5 | 15 | 1 | 4.4 | 7.5551 | Rebrote | 0.0015205 | 5.9565
Glombovski | Eucalyptus hybrid | 3*2 | 2620 | 26 | 5.26 | 300 | 2020 | 2024-07-23 | 3*2 | Raul Ritter | 5 | 5 | 16 | 1 | 3.4 | 6.0406 | Rebrote | 0.00090792 | 2.9176
Glombovski | Eucalyptus hybrid | 3*2 | 2620 | 26 | 5.26 | 300 | 2020 | 2024-07-23 | 3*2 | Raul Ritter | 5 | 5 | 17 | 1 | 0.7 | 1.3563 | Rebrote | 3.8485e-05 | 0.032189
Glombovski | Eucalyptus hybrid | 3*2 | 2620 | 26 | 5.26 | 300 | 2020 | 2024-07-23 | 3*2 | Raul Ritter | 5 | 6 | 18 | 1 | 5.9 | 9.6032 | Rebrote | 0.002734 | 13.2068
Glombovski | Eucalyptus hybrid | 3*2 | 2620 | 26 | 5.26 | 300 | 2020 | 2024-07-23 | 3*2 | Raul Ritter | 5 | 6 | 19 | 1 | 4.1 | 7.1133 | Rebrote | 0.0013203 | 4.9042
Glombovski | Eucalyptus hybrid | 3*2 | 2620 | 26 | 5.26 | 300 | 2020 | 2024-07-23 | 3*2 | Raul Ritter | 5 | 6 | 20 | 1 | 2.7 | 4.9096 | Rebrote | 0.00057256 | 1.5292
Glombovski | Eucalyptus hybrid | 3*2 | 2620 | 26 | 5.26 | 300 | 2020 | 2024-07-23 | 3*2 | Raul Ritter | 5 | 7 | 21 | 1 | 6.8 | 10.7033 | Rebrote | 0.0036317 | 19.2568
Glombovski | Eucalyptus hybrid | 3*2 | 2620 | 26 | 5.26 | 300 | 2020 | 2024-07-23 | 3*2 | Raul Ritter | 5 | 7 | 22 | 1 | 3.5 | 6.1974 | Rebrote | 0.00096212 | 3.163
Glombovski | Eucalyptus hybrid | 3*2 | 2620 | 26 | 5.26 | 300 | 2020 | 2024-07-23 | 3*2 | Raul Ritter | 5 | 7 | 23 | 1 | 2.7 | 4.9096 | Rebrote | 0.00057256 | 1.5292
Glombovski | Eucalyptus hybrid | 3*2 | 2620 | 26 | 5.26 | 300 | 2020 | 2024-07-23 | 3*2 | Raul Ritter | 5 | 7 | 24 | 1 | 2.1 | 3.8937 | Rebrote | 0.00034636 | 0.75144
Glombovski | Eucalyptus hybrid | 3*2 | 2620 | 26 | 5.26 | 300 | 2020 | 2024-07-23 | 3*2 | Raul Ritter | 5 | 8 | 25 | 1 |  |  | F
Glombovski | Eucalyptus hybrid | 3*2 | 2620 | 26 | 5.26 | 300 | 2020 | 2024-07-23 | 3*2 | Raul Ritter | 5 | 9 | 26 | 1 | 6.5 | 10.3474 | Rebrote | 0.0033183 | 17.0935
Glombovski | Eucalyptus hybrid | 3*2 | 2620 | 26 | 5.26 | 300 | 2020 | 2024-07-23 | 3*2 | Raul Ritter | 5 | 9 | 27 | 1 | 5.8 | 9.475 | Rebrote | 0.0026421 | 12.6153
Glombovski | Eucalyptus hybrid | 3*2 | 2620 | 26 | 5.26 | 300 | 2020 | 2024-07-23 | 3*2 | Raul Ritter | 5 | 9 | 28 | 1 | 5.4 | 8.9503 | Rebrote | 0.0022902 | 10.4075
Glombovski | Eucalyptus hybrid | 3*2 | 2620 | 26 | 5.26 | 300 | 2020 | 2024-07-23 | 3*2 | Raul Ritter | 5 | 9 | 29 | 1 | 2.5 | 4.5758 | Rebrote | 0.00049088 | 1.231
Glombovski | Eucalyptus hybrid | 3*2 | 2620 | 26 | 5.26 | 300 | 2020 | 2024-07-23 | 3*2 | Raul Ritter | 5 | 9 | 30 | 1 | 1.4 | 2.6542 | Rebrote | 0.00015394 | 0.23645
Glombovski | Eucalyptus hybrid | 3*2 | 2620 | 26 | 5.26 | 300 | 2020 | 2024-07-23 | 3*2 | Raul Ritter | 5 | 9 | 31 | 1 | 1.1 | 2.1051 | Rebrote | 9.5033e-05 | 0.11838
Glombovski | Eucalyptus hybrid | 3*2 | 2620 | 26 | 5.26 | 300 | 2020 | 2024-07-23 | 3*2 | Raul Ritter | 5 | 10 | 32 | 1 | 5.3 | 8.8161 | Rebrote | 0.0022062 | 9.8945
Glombovski | Eucalyptus hybrid | 3*2 | 2620 | 26 | 5.26 | 300 | 2020 | 2024-07-23 | 3*2 | Raul Ritter | 5 | 10 | 33 | 1 | 4.3 | 7.409 | Rebrote | 0.0014522 | 5.5918
Glombovski | Eucalyptus hybrid | 3*2 | 2620 | 26 | 5.26 | 300 | 2020 | 2024-07-23 | 3*2 | Raul Ritter | 5 | 10 | 34 | 1 | 2.5 | 4.5758 | Rebrote | 0.00049088 | 1.231
Glombovski | Eucalyptus hybrid | 3*2 | 2620 | 26 | 5.26 | 300 | 2020 | 2024-07-23 | 3*2 | Raul Ritter | 5 | 10 | 35 | 1 | 2.5 | 4.5758 | Rebrote | 0.00049088 | 1.231
Glombovski | Eucalyptus hybrid | 3*2 | 2620 | 26 | 5.26 | 300 | 2020 | 2024-07-23 | 3*2 | Raul Ritter | 5 | 11 | 36 | 2 | 8.6 | 12.614 | Rebrote | 0.0058088 | 35.3522
Glombovski | Eucalyptus hybrid | 3*2 | 2620 | 26 | 5.26 | 300 | 2020 | 2024-07-23 | 3*2 | Raul Ritter | 5 | 12 | 37 | 2 | 7.6 | 11.6002 | Rebrote | 0.0045365 | 25.7509
Glombovski | Eucalyptus hybrid | 3*2 | 2620 | 26 | 5.26 | 300 | 2020 | 2024-07-23 | 3*2 | Raul Ritter | 5 | 12 | 38 | 2 | 2.7 | 4.9096 | Rebrote | 0.00057256 | 1.5292
Glombovski | Eucalyptus hybrid | 3*2 | 2620 | 26 | 5.26 | 300 | 2020 | 2024-07-23 | 3*2 | Raul Ritter | 5 | 12 | 39 | 2 | 1.8 | 3.3696 | Rebrote | 0.00025447 | 0.48475
Glombovski | Eucalyptus hybrid | 3*2 | 2620 | 26 | 5.26 | 300 | 2020 | 2024-07-23 | 3*2 | Raul Ritter | 5 | 13 | 40 | 2 | 4.5 | 7.7 | Rebrote | 0.0015904 | 6.3354
Glombovski | Eucalyptus hybrid | 3*2 | 2620 | 26 | 5.26 | 300 | 2020 | 2024-07-23 | 3*2 | Raul Ritter | 5 | 13 | 41 | 2 | 4.4 | 7.5551 | Rebrote | 0.0015205 | 5.9565
Glombovski | Eucalyptus hybrid | 3*2 | 2620 | 26 | 5.26 | 300 | 2020 | 2024-07-23 | 3*2 | Raul Ritter | 5 | 13 | 42 | 2 | 4.1 | 7.1133 | Rebrote | 0.0013203 | 4.9042
Glombovski | Eucalyptus hybrid | 3*2 | 2620 | 26 | 5.26 | 300 | 2020 | 2024-07-23 | 3*2 | Raul Ritter | 5 | 14 | 43 | 2 | 6.6 | 10.4672 | Rebrote | 0.0034212 | 17.7982
Glombovski | Eucalyptus hybrid | 3*2 | 2620 | 26 | 5.26 | 300 | 2020 | 2024-07-23 | 3*2 | Raul Ritter | 5 | 14 | 44 | 2 | 2.5 | 4.5758 | Rebrote | 0.00049088 | 1.231
Glombovski | Eucalyptus hybrid | 3*2 | 2620 | 26 | 5.26 | 300 | 2020 | 2024-07-23 | 3*2 | Raul Ritter | 5 | 15 | 45 | 2 | 5.7 | 9.3456 | Rebrote | 0.0025518 | 12.0397
Glombovski | Eucalyptus hybrid | 3*2 | 2620 | 26 | 5.26 | 300 | 2020 | 2024-07-23 | 3*2 | Raul Ritter | 5 | 15 | 46 | 2 | 3 | 5.4015 | Rebrote | 0.00070686 | 2.0561
Glombovski | Eucalyptus hybrid | 3*2 | 2620 | 26 | 5.26 | 300 | 2020 | 2024-07-23 | 3*2 | Raul Ritter | 5 | 15 | 47 | 2 | 1.9 | 3.5455 | Rebrote | 0.00028353 | 0.56543
Glombovski | Eucalyptus hybrid | 3*2 | 2620 | 26 | 5.26 | 300 | 2020 | 2024-07-23 | 3*2 | Raul Ritter | 5 | 15 | 48 | 2 | 1.2 | 2.2893 | Rebrote | 0.0001131 | 0.15199
Glombovski | Eucalyptus hybrid | 3*2 | 2620 | 26 | 5.26 | 300 | 2020 | 2024-07-23 | 3*2 | Raul Ritter | 5 | 16 | 49 | 2 | 8 | 12.02 | Rebrote | 0.0050266 | 29.3945
Glombovski | Eucalyptus hybrid | 3*2 | 2620 | 26 | 5.26 | 300 | 2020 | 2024-07-23 | 3*2 | Raul Ritter | 5 | 16 | 50 | 2 | 3.2 | 5.7235 | Rebrote | 0.00080425 | 2.4633
Glombovski | Eucalyptus hybrid | 3*2 | 2620 | 26 | 5.26 | 300 | 2020 | 2024-07-23 | 3*2 | Raul Ritter | 5 | 16 | 51 | 2 | 2.9 | 5.2387 | Rebrote | 0.00066052 | 1.8695
Glombovski | Eucalyptus hybrid | 3*2 | 2620 | 26 | 5.26 | 300 | 2020 | 2024-07-23 | 3*2 | Raul Ritter | 5 | 17 | 52 | 2 | 7.8 | 11.8125 | Rebrote | 0.0047784 | 27.5397
Glombovski | Eucalyptus hybrid | 3*2 | 2620 | 26 | 5.26 | 300 | 2020 | 2024-07-23 | 3*2 | Raul Ritter | 5 | 17 | 53 | 2 | 4.5 | 7.7 | Rebrote | 0.0015904 | 6.3354
Glombovski | Eucalyptus hybrid | 3*2 | 2620 | 26 | 5.26 | 300 | 2020 | 2024-07-23 | 3*2 | Raul Ritter | 5 | 17 | 54 | 2 | 0.7 | 1.3563 | Rebrote | 3.8485e-05 | 0.032189
Glombovski | Eucalyptus hybrid | 3*2 | 2620 | 26 | 5.26 | 300 | 2020 | 2024-07-23 | 3*2 | Raul Ritter | 5 | 18 | 55 | 2 | 5.4 | 8.9503 | Rebrote | 0.0022902 | 10.4075
Glombovski | Eucalyptus hybrid | 3*2 | 2620 | 26 | 5.26 | 300 | 2020 | 2024-07-23 | 3*2 | Raul Ritter | 5 | 18 | 56 | 2 | 4.8 | 8.1275 | Rebrote | 0.0018096 | 7.5586
Glombovski | Eucalyptus hybrid | 3*2 | 2620 | 26 | 5.26 | 300 | 2020 | 2024-07-23 | 3*2 | Raul Ritter | 5 | 18 | 57 | 2 | 2.5 | 4.5758 | Rebrote | 0.00049088 | 1.231
Glombovski | Eucalyptus hybrid | 3*2 | 2620 | 26 | 5.26 | 300 | 2020 | 2024-07-23 | 3*2 | Raul Ritter | 5 | 18 | 58 | 2 | 1.9 | 3.5455 | Rebrote | 0.00028353 | 0.56543
Glombovski | Eucalyptus hybrid | 3*2 | 2620 | 26 | 5.26 | 300 | 2020 | 2024-07-23 | 3*2 | Raul Ritter | 5 | 19 | 59 | 3 | 10.75 | 14.3899 |  | 0.0090763 | 61.3361
Glombovski | Eucalyptus hybrid | 3*2 | 2620 | 26 | 5.26 | 300 | 2020 | 2024-07-23 | 3*2 | Raul Ritter | 5 | 20 | 60 | 3 | 10.9 | 14.4933 |  | 0.0093313 | 63.4011
Glombovski | Eucalyptus hybrid | 3*2 | 2620 | 26 | 5.26 | 300 | 2020 | 2024-07-23 | 3*2 | Raul Ritter | 5 | 21 | 61 | 3 |  |  | F
Glombovski | Eucalyptus hybrid | 3*2 | 2620 | 26 | 5.26 | 300 | 2020 | 2024-07-23 | 3*2 | Raul Ritter | 5 | 22 | 62 | 3 | 11.4 | 14.8184 |  | 0.010207 | 70.4995
Glombovski | Eucalyptus hybrid | 3*2 | 2620 | 26 | 5.26 | 300 | 2020 | 2024-07-23 | 3*2 | Raul Ritter | 5 | 23 | 63 | 3 | 8.7 | 12.7088 |  | 0.0059447 | 36.402
Glombovski | Eucalyptus hybrid | 3*2 | 2620 | 26 | 5.26 | 300 | 2020 | 2024-07-23 | 3*2 | Raul Ritter | 5 | 23 | 64 | 3 | 2 | 3.7202 | Rebrote a 1,2 m | 0.00031416 | 0.65422
Glombovski | Eucalyptus hybrid | 3*2 | 2620 | 26 | 5.26 | 300 | 2020 | 2024-07-23 | 3*2 | Raul Ritter | 5 | 24 | 65 | 3 | 9.35 | 13.2961 |  | 0.0068662 | 43.6145
Glombovski | Eucalyptus hybrid | 3*2 | 2620 | 26 | 5.26 | 300 | 2020 | 2024-07-23 | 3*2 | Raul Ritter | 5 | 25 | 66 | 3 | 10.4 | 14.1384 |  | 0.0084949 | 56.6383
Glombovski | Eucalyptus hybrid | 3*2 | 2620 | 26 | 5.26 | 300 | 2020 | 2024-07-23 | 3*2 | Raul Ritter | 5 | 26 | 67 | 3 | 8.45 | 12.4695 |  | 0.005608 | 33.8078
Glombovski | Eucalyptus hybrid | 3*2 | 2620 | 26 | 5.26 | 300 | 2020 | 2024-07-23 | 3*2 | Raul Ritter | 5 | 26 | 68 | 3 | 2.5 | 4.5758 | Rebrote a 0,6 m | 0.00049088 | 1.231
Glombovski | Eucalyptus hybrid | 3*2 | 2620 | 26 | 5.26 | 300 | 2020 | 2024-07-23 | 3*2 | Raul Ritter | 5 | 26 | 69 | 3 | 1.7 | 3.1926 | Rebrote | 0.00022698 | 0.41186
Glombovski | Eucalyptus hybrid | 3*2 | 2620 | 26 | 5.26 | 300 | 2020 | 2024-07-23 | 3*2 | Raul Ritter | 5 | 27 | 70 | 3 | 12.4 | 15.3792 |  | 0.012076 | 85.6077
Glombovski | Eucalyptus hybrid | 3*2 | 2620 | 26 | 5.26 | 300 | 2020 | 2024-07-23 | 3*2 | Raul Ritter | 5 | 28 | 71 | 3 |  |  | F
Glombovski | Eucalyptus hybrid | 3*2 | 2620 | 26 | 5.26 | 300 | 2020 | 2024-07-23 | 3*2 | Raul Ritter | 5 | 29 | 72 | 3 |  |  | F
Glombovski | Eucalyptus hybrid | 3*2 | 2620 | 26 | 5.26 | 300 | 2020 | 2024-07-23 | 3*2 | Raul Ritter | 5 | 30 | 73 | 4 | 12.6 | 15.4771 |  | 0.012469 | 88.7605
Glombovski | Eucalyptus hybrid | 3*2 | 2620 | 26 | 5.26 | 300 | 2020 | 2024-07-23 | 3*2 | Raul Ritter | 5 | 31 | 74 | 4 |  |  | F
Glombovski | Eucalyptus hybrid | 3*2 | 2620 | 26 | 5.26 | 300 | 2020 | 2024-07-23 | 3*2 | Raul Ritter | 5 | 32 | 75 | 4 |  |  | F
Glombovski | Eucalyptus hybrid | 3*2 | 2620 | 26 | 5.26 | 300 | 2020 | 2024-07-23 | 3*2 | Raul Ritter | 5 | 33 | 76 | 4 |  |  | F
Glombovski | Eucalyptus hybrid | 3*2 | 2620 | 26 | 5.26 | 300 | 2020 | 2024-07-23 | 3*2 | Raul Ritter | 5 | 34 | 77 | 4 | 11.55 | 14.9101 |  | 0.010477 | 72.6911
Glombovski | Eucalyptus hybrid | 3*2 | 2620 | 26 | 5.26 | 300 | 2020 | 2024-07-23 | 3*2 | Raul Ritter | 5 | 35 | 78 | 4 | 9.6 | 13.5085 |  | 0.0072382 | 46.5648
Glombovski | Eucalyptus hybrid | 3*2 | 2620 | 26 | 5.26 | 300 | 2020 | 2024-07-23 | 3*2 | Raul Ritter | 5 | 36 | 79 | 4 | 10.4 | 14.1384 |  | 0.0084949 | 56.6383
Glombovski | Eucalyptus hybrid | 3*2 | 2620 | 26 | 5.26 | 300 | 2020 | 2024-07-23 | 3*2 | Raul Ritter | 5 | 37 | 80 | 4 |  |  | F
Glombovski | Eucalyptus hybrid | 3*2 | 2620 | 26 | 5.26 | 300 | 2020 | 2024-07-23 | 3*2 | Raul Ritter | 5 | 38 | 81 | 4 | 9.1 | 13.0762 |  | 0.0065039 | 40.7614
Glombovski | Eucalyptus hybrid | 3*2 | 2620 | 26 | 5.26 | 300 | 2020 | 2024-07-23 | 3*2 | Raul Ritter | 5 | 39 | 82 | 4 | 9.25 | 13.209 |  | 0.0067201 | 42.4615
Glombovski | Eucalyptus hybrid | 3*2 | 2620 | 26 | 5.26 | 300 | 2020 | 2024-07-23 | 3*2 | Raul Ritter | 5 | 40 | 83 | 4 |  |  | F
Glombovski | Eucalyptus hybrid | 3*2 | 2620 | 26 | 5.26 | 300 | 2020 | 2024-07-23 | 3*2 | Raul Ritter | 5 | 41 | 84 | 5 | 10.1 | 13.9 |  | 0.0080119 | 52.7046
Glombovski | Eucalyptus hybrid | 3*2 | 2620 | 26 | 5.26 | 300 | 2020 | 2024-07-23 | 3*2 | Raul Ritter | 5 | 42 | 85 | 5 | 11.2 | 14.5 |  | 0.0098521 | 66.6698
Glombovski | Eucalyptus hybrid | 3*2 | 2620 | 26 | 5.26 | 300 | 2020 | 2024-07-23 | 3*2 | Raul Ritter | 5 | 43 | 86 | 5 |  |  | F
Glombovski | Eucalyptus hybrid | 3*2 | 2620 | 26 | 5.26 | 300 | 2020 | 2024-07-23 | 3*2 | Raul Ritter | 5 | 44 | 87 | 5 | 9.65 | 14.2 |  | 0.0073138 | 49.6085
Glombovski | Eucalyptus hybrid | 3*2 | 2620 | 26 | 5.26 | 300 | 2020 | 2024-07-23 | 3*2 | Raul Ritter | 5 | 44 | 88 | 5 | 3.1 | 5.5631 | Rebrote | 0.00075477 | 2.2539
Glombovski | Eucalyptus hybrid | 3*2 | 2620 | 26 | 5.26 | 300 | 2020 | 2024-07-23 | 3*2 | Raul Ritter | 5 | 45 | 89 | 5 |  |  | F
Glombovski | Eucalyptus hybrid | 3*2 | 2620 | 26 | 5.26 | 300 | 2020 | 2024-07-23 | 3*2 | Raul Ritter | 5 | 46 | 90 | 5 | 9.05 | 12.7 |  | 0.0064326 | 39.1023
Glombovski | Eucalyptus hybrid | 3*2 | 2620 | 26 | 5.26 | 300 | 2020 | 2024-07-23 | 3*2 | Raul Ritter | 5 | 47 | 91 | 5 | 12.8 | 15.4 |  | 0.012868 | 90.87
Glombovski | Eucalyptus hybrid | 3*2 | 2620 | 26 | 5.26 | 300 | 2020 | 2024-07-23 | 3*2 | Raul Ritter | 5 | 48 | 92 | 5 |  |  | F
Glombovski | Eucalyptus hybrid | 3*2 | 2620 | 26 | 5.26 | 300 | 2020 | 2024-07-23 | 3*2 | Raul Ritter | 5 | 49 | 93 | 5 | 10.8 | 13.6 |  | 0.0091609 | 58.2085
Glombovski | Eucalyptus hybrid | 3*2 | 2620 | 26 | 5.26 | 300 | 2020 | 2024-07-23 | 3*2 | Raul Ritter | 5 | 50 | 94 | 5 | 11 | 13 |  | 0.0095033 | 57.3428
Glombovski | Eucalyptus hybrid | 3*2 | 2620 | 26 | 5.26 | 300 | 2020 | 2024-07-23 | 3*2 | Raul Ritter | 5 | 50 | 95 | 5 | 2.7 | 4.9096 | Ramificación a 1.2 m | 0.00057256 | 1.5292
Glombovski | Eucalyptus hybrid | 3*2 | 2620 | 26 | 5.26 | 300 | 2020 | 2024-07-23 | 3*2 | Raul Ritter | 5 | 51 | 96 | 5 |  |  | F
Glombovski | Eucalyptus hybrid | 3*2 | 2720 | 27 | 5.27 | 300 | 2020 | 2024-07-22 | 3*2 | Raul Ritter | 5 | 1 | 1 | 1 | 8 | 10.55 |  | 0.0050266 | 25.5398
Glombovski | Eucalyptus hybrid | 3*2 | 2720 | 27 | 5.27 | 300 | 2020 | 2024-07-22 | 3*2 | Raul Ritter | 5 | 2 | 2 | 1 | 7.15 | 9.95 |  | 0.0040152 | 19.5157
Glombovski | Eucalyptus hybrid | 3*2 | 2720 | 27 | 5.27 | 300 | 2020 | 2024-07-22 | 3*2 | Raul Ritter | 5 | 3 | 3 | 1 | 8.35 | 10.55 |  | 0.005476 | 27.6253
Glombovski | Eucalyptus hybrid | 3*2 | 2720 | 27 | 5.27 | 300 | 2020 | 2024-07-22 | 3*2 | Raul Ritter | 5 | 4 | 4 | 1 | 7.2 | 9.95 |  | 0.0040715 | 19.7667
Glombovski | Eucalyptus hybrid | 3*2 | 2720 | 27 | 5.27 | 300 | 2020 | 2024-07-22 | 3*2 | Raul Ritter | 5 | 5 | 5 | 1 | 7.55 | 10.1 |  | 0.004477 | 21.9142
Glombovski | Eucalyptus hybrid | 3*2 | 2720 | 27 | 5.27 | 300 | 2020 | 2024-07-22 | 3*2 | Raul Ritter | 5 | 6 | 6 | 1 |  |  | F
Glombovski | Eucalyptus hybrid | 3*2 | 2720 | 27 | 5.27 | 300 | 2020 | 2024-07-22 | 3*2 | Raul Ritter | 5 | 7 | 7 | 1 | 6.15 | 9.2 |  | 0.0029706 | 13.607
Glombovski | Eucalyptus hybrid | 3*2 | 2720 | 27 | 5.27 | 300 | 2020 | 2024-07-22 | 3*2 | Raul Ritter | 5 | 8 | 8 | 1 | 4.95 | 8.9 |  | 0.0019244 | 8.8193
Glombovski | Eucalyptus hybrid | 3*2 | 2720 | 27 | 5.27 | 300 | 2020 | 2024-07-22 | 3*2 | Raul Ritter | 5 | 8 | 9 | 1 | 1.5 | 2.8348 | Rebrote | 0.00017672 | 0.28806
Glombovski | Eucalyptus hybrid | 3*2 | 2720 | 27 | 5.27 | 300 | 2020 | 2024-07-22 | 3*2 | Raul Ritter | 5 | 9 | 10 | 1 | 7.25 | 10.25 |  | 0.0041283 | 20.6702
Glombovski | Eucalyptus hybrid | 3*2 | 2720 | 27 | 5.27 | 300 | 2020 | 2024-07-22 | 3*2 | Raul Ritter | 5 | 10 | 11 | 2 | 8.55 | 11 |  | 0.0057415 | 30.1787
Glombovski | Eucalyptus hybrid | 3*2 | 2720 | 27 | 5.27 | 300 | 2020 | 2024-07-22 | 3*2 | Raul Ritter | 5 | 11 | 12 | 2 | 7.25 | 11.2172 |  | 0.0041283 | 22.7796
Glombovski | Eucalyptus hybrid | 3*2 | 2720 | 27 | 5.27 | 300 | 2020 | 2024-07-22 | 3*2 | Raul Ritter | 5 | 12 | 13 | 2 | 6.45 | 10.287 |  | 0.0032675 | 16.7473
Glombovski | Eucalyptus hybrid | 3*2 | 2720 | 27 | 5.27 | 300 | 2020 | 2024-07-22 | 3*2 | Raul Ritter | 5 | 13 | 14 | 2 | 6.95 | 10.8773 |  | 0.0037937 | 20.3939
Glombovski | Eucalyptus hybrid | 3*2 | 2720 | 27 | 5.27 | 300 | 2020 | 2024-07-22 | 3*2 | Raul Ritter | 5 | 14 | 15 | 2 | 6.5 | 10.3474 |  | 0.0033183 | 17.0935
Glombovski | Eucalyptus hybrid | 3*2 | 2720 | 27 | 5.27 | 300 | 2020 | 2024-07-22 | 3*2 | Raul Ritter | 5 | 15 | 16 | 2 | 6.65 | 10.5267 |  | 0.0034732 | 18.1567
Glombovski | Eucalyptus hybrid | 3*2 | 2720 | 27 | 5.27 | 300 | 2020 | 2024-07-22 | 3*2 | Raul Ritter | 5 | 16 | 17 | 2 | 5.2 | 8.6808 |  | 0.0021237 | 9.397
Glombovski | Eucalyptus hybrid | 3*2 | 2720 | 27 | 5.27 | 300 | 2020 | 2024-07-22 | 3*2 | Raul Ritter | 5 | 17 | 18 | 2 | 7.5 | 11.4923 |  | 0.0044179 | 24.8813
Glombovski | Eucalyptus hybrid | 3*2 | 2720 | 27 | 5.27 | 300 | 2020 | 2024-07-22 | 3*2 | Raul Ritter | 5 | 18 | 19 | 2 | 4.35 | 7.4822 |  | 0.0014862 | 5.7724
Glombovski | Eucalyptus hybrid | 3*2 | 2720 | 27 | 5.27 | 300 | 2020 | 2024-07-22 | 3*2 | Raul Ritter | 5 | 19 | 20 | 2 | 6.65 | 10.5267 |  | 0.0034732 | 18.1567
Glombovski | Eucalyptus hybrid | 3*2 | 2720 | 27 | 5.27 | 300 | 2020 | 2024-07-22 | 3*2 | Raul Ritter | 5 | 20 | 21 | 2 | 7.3 | 11.2728 |  | 0.0041854 | 23.1916
Glombovski | Eucalyptus hybrid | 3*2 | 2720 | 27 | 5.27 | 300 | 2020 | 2024-07-22 | 3*2 | Raul Ritter | 5 | 21 | 22 | 3 | 5.8 | 9.475 |  | 0.0026421 | 12.6153
Glombovski | Eucalyptus hybrid | 3*2 | 2720 | 27 | 5.27 | 300 | 2020 | 2024-07-22 | 3*2 | Raul Ritter | 5 | 22 | 23 | 3 | 8.05 | 12.0711 |  | 0.0050896 | 29.8685
Glombovski | Eucalyptus hybrid | 3*2 | 2720 | 27 | 5.27 | 300 | 2020 | 2024-07-22 | 3*2 | Raul Ritter | 5 | 23 | 24 | 3 | 7.7 | 11.7069 |  | 0.0046566 | 26.6371
Glombovski | Eucalyptus hybrid | 3*2 | 2720 | 27 | 5.27 | 300 | 2020 | 2024-07-22 | 3*2 | Raul Ritter | 5 | 24 | 25 | 3 | 6.2 | 9.9806 |  | 0.0030191 | 15.0774
Glombovski | Eucalyptus hybrid | 3*2 | 2720 | 27 | 5.27 | 300 | 2020 | 2024-07-22 | 3*2 | Raul Ritter | 5 | 25 | 26 | 3 | 7.65 | 11.6537 |  | 0.0045964 | 26.1919
Glombovski | Eucalyptus hybrid | 3*2 | 2720 | 27 | 5.27 | 300 | 2020 | 2024-07-22 | 3*2 | Raul Ritter | 5 | 26 | 27 | 3 | 3.85 | 6.7369 |  | 0.0011642 | 4.1213
Glombovski | Eucalyptus hybrid | 3*2 | 2720 | 27 | 5.27 | 300 | 2020 | 2024-07-22 | 3*2 | Raul Ritter | 5 | 27 | 28 | 3 | 6.4 | 10.2263 |  | 0.003217 | 16.4052
Glombovski | Eucalyptus hybrid | 3*2 | 2720 | 27 | 5.27 | 300 | 2020 | 2024-07-22 | 3*2 | Raul Ritter | 5 | 28 | 29 | 3 | 8.45 | 12.4695 |  | 0.005608 | 33.8078
Glombovski | Eucalyptus hybrid | 3*2 | 2720 | 27 | 5.27 | 300 | 2020 | 2024-07-22 | 3*2 | Raul Ritter | 5 | 29 | 30 | 3 | 4.95 | 8.3372 |  | 0.0019244 | 8.2198
Glombovski | Eucalyptus hybrid | 3*2 | 2720 | 27 | 5.27 | 300 | 2020 | 2024-07-22 | 3*2 | Raul Ritter | 5 | 30 | 31 | 3 | 8.1 | 12.122 |  | 0.005153 | 30.3466
Glombovski | Eucalyptus hybrid | 3*2 | 2720 | 27 | 5.27 | 300 | 2020 | 2024-07-22 | 3*2 | Raul Ritter | 5 | 31 | 32 | 3 | 7.1 | 11.0486 |  | 0.0039592 | 21.5681
Glombovski | Eucalyptus hybrid | 3*2 | 2720 | 27 | 5.27 | 300 | 2020 | 2024-07-22 | 3*2 | Raul Ritter | 5 | 32 | 33 | 3 | 7.6 | 11.6002 |  | 0.0045365 | 25.7509
Glombovski | Eucalyptus hybrid | 3*2 | 2720 | 27 | 5.27 | 300 | 2020 | 2024-07-22 | 3*2 | Raul Ritter | 5 | 33 | 34 | 3 | 7.45 | 11.4378 |  | 0.0043592 | 24.4527
Glombovski | Eucalyptus hybrid | 3*2 | 2720 | 27 | 5.27 | 300 | 2020 | 2024-07-22 | 3*2 | Raul Ritter | 5 | 34 | 35 | 4 | 8.15 | 12.1725 |  | 0.0052168 | 30.8288
Glombovski | Eucalyptus hybrid | 3*2 | 2720 | 27 | 5.27 | 300 | 2020 | 2024-07-22 | 3*2 | Raul Ritter | 5 | 35 | 36 | 4 | 7.75 | 11.7599 |  | 0.0047173 | 27.0863
Glombovski | Eucalyptus hybrid | 3*2 | 2720 | 27 | 5.27 | 300 | 2020 | 2024-07-22 | 3*2 | Raul Ritter | 5 | 36 | 37 | 4 |  |  | F
Glombovski | Eucalyptus hybrid | 3*2 | 2720 | 27 | 5.27 | 300 | 2020 | 2024-07-22 | 3*2 | Raul Ritter | 5 | 37 | 38 | 4 | 8.25 | 12.2727 |  | 0.0053456 | 31.8055
Glombovski | Eucalyptus hybrid | 3*2 | 2720 | 27 | 5.27 | 300 | 2020 | 2024-07-22 | 3*2 | Raul Ritter | 5 | 38 | 39 | 4 | 7.3 | 11.2728 |  | 0.0041854 | 23.1916
Glombovski | Eucalyptus hybrid | 3*2 | 2720 | 27 | 5.27 | 300 | 2020 | 2024-07-22 | 3*2 | Raul Ritter | 5 | 39 | 40 | 4 | 6.5 | 10.3474 |  | 0.0033183 | 17.0935
Glombovski | Eucalyptus hybrid | 3*2 | 2720 | 27 | 5.27 | 300 | 2020 | 2024-07-22 | 3*2 | Raul Ritter | 5 | 40 | 41 | 4 |  |  | F
Glombovski | Eucalyptus hybrid | 3*2 | 2720 | 27 | 5.27 | 300 | 2020 | 2024-07-22 | 3*2 | Raul Ritter | 5 | 41 | 42 | 4 | 7.85 | 11.8648 |  | 0.0048398 | 27.9973
Glombovski | Eucalyptus hybrid | 3*2 | 2720 | 27 | 5.27 | 300 | 2020 | 2024-07-22 | 3*2 | Raul Ritter | 5 | 42 | 43 | 4 | 5.35 | 8.8834 |  | 0.002248 | 10.1491
Glombovski | Eucalyptus hybrid | 3*2 | 2720 | 27 | 5.27 | 300 | 2020 | 2024-07-22 | 3*2 | Raul Ritter | 5 | 43 | 44 | 4 | 7.6 | 11.6002 |  | 0.0045365 | 25.7509
Glombovski | Eucalyptus hybrid | 3*2 | 2720 | 27 | 5.27 | 300 | 2020 | 2024-07-22 | 3*2 | Raul Ritter | 5 | 44 | 45 | 4 | 6.8 | 10.7033 |  | 0.0036317 | 19.2568
Glombovski | Eucalyptus hybrid | 3*2 | 2820 | 28 | 5.28 | 300 | 2020 | 2024-07-24 | 3*2 | Raul Ritter | 5 | 1 | 1 | 1 | 4.25 | 6.25 |  | 0.0014186 | 4.5564
Glombovski | Eucalyptus hybrid | 3*2 | 2820 | 28 | 5.28 | 300 | 2020 | 2024-07-24 | 3*2 | Raul Ritter | 5 | 2 | 2 | 1 | 3 | 5.1 |  | 0.00070686 | 1.9327
Glombovski | Eucalyptus hybrid | 3*2 | 2820 | 28 | 5.28 | 300 | 2020 | 2024-07-24 | 3*2 | Raul Ritter | 5 | 3 | 3 | 1 | 3.75 | 6.4 |  | 0.0011045 | 3.716
Glombovski | Eucalyptus hybrid | 3*2 | 2820 | 28 | 5.28 | 300 | 2020 | 2024-07-24 | 3*2 | Raul Ritter | 5 | 4 | 4 | 1 | 2.25 | 3.8 |  | 0.00039761 | 0.83066
Glombovski | Eucalyptus hybrid | 3*2 | 2820 | 28 | 5.28 | 300 | 2020 | 2024-07-24 | 3*2 | Raul Ritter | 5 | 5 | 5 | 1 | 5.1 | 8.1 |  | 0.0020428 | 8.4163
Glombovski | Eucalyptus hybrid | 3*2 | 2820 | 28 | 5.28 | 300 | 2020 | 2024-07-24 | 3*2 | Raul Ritter | 5 | 6 | 6 | 1 | 6.9 | 9.85 |  | 0.0037393 | 18.0852
Glombovski | Eucalyptus hybrid | 3*2 | 2820 | 28 | 5.28 | 300 | 2020 | 2024-07-24 | 3*2 | Raul Ritter | 5 | 7 | 7 | 1 | 6.25 | 9.7 |  | 0.003068 | 14.8379
Glombovski | Eucalyptus hybrid | 3*2 | 2820 | 28 | 5.28 | 300 | 2020 | 2024-07-24 | 3*2 | Raul Ritter | 5 | 8 | 8 | 1 | 5.9 | 9.25 |  | 0.002734 | 12.6841
Glombovski | Eucalyptus hybrid | 3*2 | 2820 | 28 | 5.28 | 300 | 2020 | 2024-07-24 | 3*2 | Raul Ritter | 5 | 9 | 9 | 1 | 6.5 | 9.55 |  | 0.0033183 | 15.6784
Glombovski | Eucalyptus hybrid | 3*2 | 2820 | 28 | 5.28 | 300 | 2020 | 2024-07-24 | 3*2 | Raul Ritter | 5 | 10 | 10 | 2 | 4.35 | 7.4822 |  | 0.0014862 | 5.7724
Glombovski | Eucalyptus hybrid | 3*2 | 2820 | 28 | 5.28 | 300 | 2020 | 2024-07-24 | 3*2 | Raul Ritter | 5 | 11 | 11 | 2 | 6.8 | 10.7033 |  | 0.0036317 | 19.2568
Glombovski | Eucalyptus hybrid | 3*2 | 2820 | 28 | 5.28 | 300 | 2020 | 2024-07-24 | 3*2 | Raul Ritter | 5 | 12 | 12 | 2 |  |  | F
Glombovski | Eucalyptus hybrid | 3*2 | 2820 | 28 | 5.28 | 300 | 2020 | 2024-07-24 | 3*2 | Raul Ritter | 5 | 13 | 13 | 2 | 5.75 | 9.4105 |  | 0.0025967 | 12.3255
Glombovski | Eucalyptus hybrid | 3*2 | 2820 | 28 | 5.28 | 300 | 2020 | 2024-07-24 | 3*2 | Raul Ritter | 5 | 14 | 14 | 2 |  |  | F
Glombovski | Eucalyptus hybrid | 3*2 | 2820 | 28 | 5.28 | 300 | 2020 | 2024-07-24 | 3*2 | Raul Ritter | 5 | 15 | 15 | 2 | 6.85 | 10.7616 |  | 0.0036853 | 19.6317
Glombovski | Eucalyptus hybrid | 3*2 | 2820 | 28 | 5.28 | 300 | 2020 | 2024-07-24 | 3*2 | Raul Ritter | 5 | 16 | 16 | 2 | 6.6 | 10.4672 |  | 0.0034212 | 17.7982
Glombovski | Eucalyptus hybrid | 3*2 | 2820 | 28 | 5.28 | 300 | 2020 | 2024-07-24 | 3*2 | Raul Ritter | 5 | 17 | 17 | 2 | 6.5 | 10.3474 |  | 0.0033183 | 17.0935
Glombovski | Eucalyptus hybrid | 3*2 | 2820 | 28 | 5.28 | 300 | 2020 | 2024-07-24 | 3*2 | Raul Ritter | 5 | 18 | 18 | 2 | 8.2 | 12.2228 |  | 0.005281 | 31.3151
Glombovski | Eucalyptus hybrid | 3*2 | 2820 | 28 | 5.28 | 300 | 2020 | 2024-07-24 | 3*2 | Raul Ritter | 5 | 19 | 19 | 2 | 4.05 | 7.0386 |  | 0.0012883 | 4.7409
Glombovski | Eucalyptus hybrid | 3*2 | 2820 | 28 | 5.28 | 300 | 2020 | 2024-07-24 | 3*2 | Raul Ritter | 5 | 20 | 20 | 3 | 5.8 | 9.475 |  | 0.0026421 | 12.6153
Glombovski | Eucalyptus hybrid | 3*2 | 2820 | 28 | 5.28 | 300 | 2020 | 2024-07-24 | 3*2 | Raul Ritter | 5 | 21 | 21 | 3 | 5.1 | 8.5442 |  | 0.0020428 | 8.9148
Glombovski | Eucalyptus hybrid | 3*2 | 2820 | 28 | 5.28 | 300 | 2020 | 2024-07-24 | 3*2 | Raul Ritter | 5 | 22 | 22 | 3 | 4.85 | 8.1977 |  | 0.0018475 | 7.7753
Glombovski | Eucalyptus hybrid | 3*2 | 2820 | 28 | 5.28 | 300 | 2020 | 2024-07-24 | 3*2 | Raul Ritter | 5 | 23 | 23 | 3 | 7.05 | 10.9918 |  | 0.0039036 | 21.1726
Glombovski | Eucalyptus hybrid | 3*2 | 2820 | 28 | 5.28 | 300 | 2020 | 2024-07-24 | 3*2 | Raul Ritter | 5 | 24 | 24 | 3 |  |  | F
Glombovski | Eucalyptus hybrid | 3*2 | 2820 | 28 | 5.28 | 300 | 2020 | 2024-07-24 | 3*2 | Raul Ritter | 5 | 25 | 25 | 3 |  |  | F
Glombovski | Eucalyptus hybrid | 3*2 | 2820 | 28 | 5.28 | 300 | 2020 | 2024-07-24 | 3*2 | Raul Ritter | 5 | 26 | 26 | 3 |  |  | F
Glombovski | Eucalyptus hybrid | 3*2 | 2820 | 28 | 5.28 | 300 | 2020 | 2024-07-24 | 3*2 | Raul Ritter | 5 | 27 | 27 | 3 | 2.65 | 4.8266 |  | 0.00055155 | 1.4508
Glombovski | Eucalyptus hybrid | 3*2 | 2820 | 28 | 5.28 | 300 | 2020 | 2024-07-24 | 3*2 | Raul Ritter | 5 | 28 | 28 | 3 | 5.75 | 9.4105 |  | 0.0025967 | 12.3255
Glombovski | Eucalyptus hybrid | 3*2 | 2820 | 28 | 5.28 | 300 | 2020 | 2024-07-24 | 3*2 | Raul Ritter | 5 | 29 | 29 | 3 |  |  | F
Glombovski | Eucalyptus hybrid | 3*2 | 2820 | 28 | 5.28 | 300 | 2020 | 2024-07-24 | 3*2 | Raul Ritter | 5 | 30 | 30 | 4 |  |  | F
Glombovski | Eucalyptus hybrid | 3*2 | 2820 | 28 | 5.28 | 300 | 2020 | 2024-07-24 | 3*2 | Raul Ritter | 5 | 31 | 31 | 4 | 9 | 12.9861 |  | 0.0063617 | 39.6477
Glombovski | Eucalyptus hybrid | 3*2 | 2820 | 28 | 5.28 | 300 | 2020 | 2024-07-24 | 3*2 | Raul Ritter | 5 | 32 | 32 | 4 | 6.55 | 10.4074 |  | 0.0033696 | 17.4438
Glombovski | Eucalyptus hybrid | 3*2 | 2820 | 28 | 5.28 | 300 | 2020 | 2024-07-24 | 3*2 | Raul Ritter | 5 | 32 | 33 | 4 | 2.1 | 3.8937 | Rebrote | 0.00034636 | 0.75144
Glombovski | Eucalyptus hybrid | 3*2 | 2820 | 28 | 5.28 | 300 | 2020 | 2024-07-24 | 3*2 | Raul Ritter | 5 | 33 | 34 | 4 |  |  | F
Glombovski | Eucalyptus hybrid | 3*2 | 2820 | 28 | 5.28 | 300 | 2020 | 2024-07-24 | 3*2 | Raul Ritter | 5 | 34 | 35 | 4 |  |  | F
Glombovski | Eucalyptus hybrid | 3*2 | 2820 | 28 | 5.28 | 300 | 2020 | 2024-07-24 | 3*2 | Raul Ritter | 5 | 35 | 36 | 4 |  |  | F
Glombovski | Eucalyptus hybrid | 3*2 | 2820 | 28 | 5.28 | 300 | 2020 | 2024-07-24 | 3*2 | Raul Ritter | 5 | 36 | 37 | 4 |  |  | F
Glombovski | Eucalyptus hybrid | 3*2 | 2820 | 28 | 5.28 | 300 | 2020 | 2024-07-24 | 3*2 | Raul Ritter | 5 | 37 | 38 | 4 |  |  | F
Glombovski | Eucalyptus hybrid | 3*2 | 2820 | 28 | 5.28 | 300 | 2020 | 2024-07-24 | 3*2 | Raul Ritter | 5 | 38 | 39 | 4 | 3.8 | 6.6607 |  | 0.0011341 | 3.9748
Glombovski | Eucalyptus hybrid | 3*2 | 2820 | 28 | 5.28 | 300 | 2020 | 2024-07-24 | 3*2 | Raul Ritter | 5 | 39 | 40 | 4 | 2.95 | 5.3203 |  | 0.00068349 | 1.9614
Glombovski | Eucalyptus hybrid | 3*2 | 2820 | 28 | 5.28 | 300 | 2020 | 2024-07-24 | 3*2 | Raul Ritter | 5 | 40 | 41 | 4 | 6.15 | 9.9185 |  | 0.0029706 | 14.7555
Glombovski | Eucalyptus hybrid | 3*2 | 2820 | 28 | 5.28 | 300 | 2020 | 2024-07-24 | 3*2 | Raul Ritter | 5 | 41 | 42 | 5 | 5.35 | 8.8834 |  | 0.002248 | 10.1491
Glombovski | Eucalyptus hybrid | 3*2 | 2820 | 28 | 5.28 | 300 | 2020 | 2024-07-24 | 3*2 | Raul Ritter | 5 | 42 | 43 | 5 | 4.85 | 8.1977 |  | 0.0018475 | 7.7753
Glombovski | Eucalyptus hybrid | 3*2 | 2820 | 28 | 5.28 | 300 | 2020 | 2024-07-24 | 3*2 | Raul Ritter | 5 | 43 | 44 | 5 | 3.95 | 6.8883 |  | 0.0012254 | 4.4244
Glombovski | Eucalyptus hybrid | 3*2 | 2820 | 28 | 5.28 | 300 | 2020 | 2024-07-24 | 3*2 | Raul Ritter | 5 | 44 | 45 | 5 | 6.9 | 10.8196 |  | 0.0037393 | 20.0107
Glombovski | Eucalyptus hybrid | 3*2 | 2820 | 28 | 5.28 | 300 | 2020 | 2024-07-24 | 3*2 | Raul Ritter | 5 | 45 | 46 | 5 | 4.2 | 7.2617 |  | 0.0013854 | 5.2411
Glombovski | Eucalyptus hybrid | 3*2 | 2820 | 28 | 5.28 | 300 | 2020 | 2024-07-24 | 3*2 | Raul Ritter | 5 | 46 | 47 | 5 | 3.75 | 6.5843 |  | 0.0011045 | 3.8314
Glombovski | Eucalyptus hybrid | 3*2 | 2820 | 28 | 5.28 | 300 | 2020 | 2024-07-24 | 3*2 | Raul Ritter | 5 | 47 | 48 | 5 | 6.8 | 10.7033 |  | 0.0036317 | 19.2568
Glombovski | Eucalyptus hybrid | 3*2 | 2820 | 28 | 5.28 | 300 | 2020 | 2024-07-24 | 3*2 | Raul Ritter | 5 | 47 | 49 | 5 | 3.8 | 6.6607 | Bifurcación a 0,9 m | 0.0011341 | 3.9748
Glombovski | Eucalyptus hybrid | 3*2 | 2820 | 28 | 5.28 | 300 | 2020 | 2024-07-24 | 3*2 | Raul Ritter | 5 | 48 | 50 | 5 | 6.25 | 10.0425 |  | 0.003068 | 15.4032
Glombovski | Eucalyptus hybrid | 3*2 | 2820 | 28 | 5.28 | 300 | 2020 | 2024-07-24 | 3*2 | Raul Ritter | 5 | 49 | 51 | 5 | 3.45 | 6.1192 |  | 0.00093482 | 3.0388
Glombovski | Eucalyptus hybrid | 3*2 | 2820 | 28 | 5.28 | 300 | 2020 | 2024-07-24 | 3*2 | Raul Ritter | 5 | 50 | 52 | 5 | 2.9 | 5.2387 |  | 0.00066052 | 1.8695
Glombovski | Eucalyptus hybrid | 3*2 | 2820 | 28 | 5.28 | 300 | 2020 | 2024-07-24 | 3*2 | Raul Ritter | 5 | 50 | 53 | 5 | 1.6 | 3.0143 |  | 0.00020106 | 0.34642
Glombovski | Eucalyptus hybrid | 3*2 | 2820 | 28 | 5.28 | 300 | 2020 | 2024-07-24 | 3*2 | Raul Ritter | 5 | 51 | 54 | 5 |  |  | F
Glombovski | Eucalyptus hybrid | 3*2 | 2920 | 29 | 5.29 | 300 | 2020 | 2024-07-26 | 3*2 | Raul Ritter | 5 | 1 | 1 | 1 | 8.6 | 12.614 |  | 0.0058088 | 35.3522
Glombovski | Eucalyptus hybrid | 3*2 | 2920 | 29 | 5.29 | 300 | 2020 | 2024-07-26 | 3*2 | Raul Ritter | 5 | 2 | 2 | 1 | 9.55 | 13.4666 |  | 0.007163 | 45.9671
Glombovski | Eucalyptus hybrid | 3*2 | 2920 | 29 | 5.29 | 300 | 2020 | 2024-07-26 | 3*2 | Raul Ritter | 5 | 3 | 3 | 1 | 7.2 | 11.1613 |  | 0.0040715 | 22.3716
Glombovski | Eucalyptus hybrid | 3*2 | 2920 | 29 | 5.29 | 300 | 2020 | 2024-07-26 | 3*2 | Raul Ritter | 5 | 4 | 4 | 1 | 8.6 | 12.614 |  | 0.0058088 | 35.3522
Glombovski | Eucalyptus hybrid | 3*2 | 2920 | 29 | 5.29 | 300 | 2020 | 2024-07-26 | 3*2 | Raul Ritter | 5 | 4 | 5 | 1 | 1.7 | 3.1926 | Rebrote | 0.00022698 | 0.41186
Glombovski | Eucalyptus hybrid | 3*2 | 2920 | 29 | 5.29 | 300 | 2020 | 2024-07-26 | 3*2 | Raul Ritter | 5 | 5 | 6 | 1 | 9.4 | 13.3392 |  | 0.0069398 | 44.1969
Glombovski | Eucalyptus hybrid | 3*2 | 2920 | 29 | 5.29 | 300 | 2020 | 2024-07-26 | 3*2 | Raul Ritter | 5 | 6 | 7 | 1 |  |  | F
Glombovski | Eucalyptus hybrid | 3*2 | 2920 | 29 | 5.29 | 300 | 2020 | 2024-07-26 | 3*2 | Raul Ritter | 5 | 7 | 8 | 1 | 7.15 | 11.1051 |  | 0.0040152 | 21.9678
Glombovski | Eucalyptus hybrid | 3*2 | 2920 | 29 | 5.29 | 300 | 2020 | 2024-07-26 | 3*2 | Raul Ritter | 5 | 8 | 9 | 1 | 10.1 | 13.9111 | Tortuoso | 0.0080119 | 52.7501
Glombovski | Eucalyptus hybrid | 3*2 | 2920 | 29 | 5.29 | 300 | 2020 | 2024-07-26 | 3*2 | Raul Ritter | 5 | 9 | 10 | 1 | 10.55 | 14.248 | Bifurcado a 1,3 | 0.0087417 | 58.6307
Glombovski | Eucalyptus hybrid | 3*2 | 2920 | 29 | 5.29 | 300 | 2020 | 2024-07-26 | 3*2 | Raul Ritter | 5 | 10 | 11 | 1 |  |  | F
Glombovski | Eucalyptus hybrid | 3*2 | 2920 | 29 | 5.29 | 300 | 2020 | 2024-07-26 | 3*2 | Raul Ritter | 5 | 11 | 12 | 2 | 8.2 | 12.2228 |  | 0.005281 | 31.3151
Glombovski | Eucalyptus hybrid | 3*2 | 2920 | 29 | 5.29 | 300 | 2020 | 2024-07-26 | 3*2 | Raul Ritter | 5 | 11 | 13 | 2 | 2.3 | 4.2371 | Rebrote | 0.00041548 | 0.97248
Glombovski | Eucalyptus hybrid | 3*2 | 2920 | 29 | 5.29 | 300 | 2020 | 2024-07-26 | 3*2 | Raul Ritter | 5 | 12 | 14 | 2 | 7.1 | 11.0486 |  | 0.0039592 | 21.5681
Glombovski | Eucalyptus hybrid | 3*2 | 2920 | 29 | 5.29 | 300 | 2020 | 2024-07-26 | 3*2 | Raul Ritter | 5 | 13 | 15 | 2 | 7.35 | 11.3281 |  | 0.0042429 | 23.6078
Glombovski | Eucalyptus hybrid | 3*2 | 2920 | 29 | 5.29 | 300 | 2020 | 2024-07-26 | 3*2 | Raul Ritter | 5 | 13 | 16 | 2 | 2.7 | 4.9096 | Rebrote | 0.00057256 | 1.5292
Glombovski | Eucalyptus hybrid | 3*2 | 2920 | 29 | 5.29 | 300 | 2020 | 2024-07-26 | 3*2 | Raul Ritter | 5 | 13 | 17 | 2 | 2.7 | 4.9096 | Rebrote | 0.00057256 | 1.5292
Glombovski | Eucalyptus hybrid | 3*2 | 2920 | 29 | 5.29 | 300 | 2020 | 2024-07-26 | 3*2 | Raul Ritter | 5 | 14 | 18 | 2 | 5.8 | 9.475 | Rebrote | 0.0026421 | 12.6153
Glombovski | Eucalyptus hybrid | 3*2 | 2920 | 29 | 5.29 | 300 | 2020 | 2024-07-26 | 3*2 | Raul Ritter | 5 | 14 | 19 | 2 | 5.5 | 9.0833 | Rebrote | 0.0023758 | 10.9359
Glombovski | Eucalyptus hybrid | 3*2 | 2920 | 29 | 5.29 | 300 | 2020 | 2024-07-26 | 3*2 | Raul Ritter | 5 | 15 | 20 | 2 | 10.4 | 14.1384 |  | 0.0084949 | 56.6383
Glombovski | Eucalyptus hybrid | 3*2 | 2920 | 29 | 5.29 | 300 | 2020 | 2024-07-26 | 3*2 | Raul Ritter | 5 | 16 | 21 | 2 | 9.45 | 13.382 | Bifurcado a 0,7 m y Tortuoso | 0.0070138 | 44.7831
Glombovski | Eucalyptus hybrid | 3*2 | 2920 | 29 | 5.29 | 300 | 2020 | 2024-07-26 | 3*2 | Raul Ritter | 5 | 16 | 22 | 2 | 3.9 | 6.8128 | Bifurcación | 0.0011946 | 4.2712
Glombovski | Eucalyptus hybrid | 3*2 | 2920 | 29 | 5.29 | 300 | 2020 | 2024-07-26 | 3*2 | Raul Ritter | 5 | 17 | 23 | 2 |  |  | F
Glombovski | Eucalyptus hybrid | 3*2 | 2920 | 29 | 5.29 | 300 | 2020 | 2024-07-26 | 3*2 | Raul Ritter | 5 | 18 | 24 | 2 | 7.65 | 11.6537 |  | 0.0045964 | 26.1919
Glombovski | Eucalyptus hybrid | 3*2 | 2920 | 29 | 5.29 | 300 | 2020 | 2024-07-26 | 3*2 | Raul Ritter | 5 | 19 | 25 | 2 | 10.3 | 14.0638 |  | 0.0083323 | 55.3278
Glombovski | Eucalyptus hybrid | 3*2 | 2920 | 29 | 5.29 | 300 | 2020 | 2024-07-26 | 3*2 | Raul Ritter | 5 | 20 | 26 | 2 | 8.2 | 12.2228 |  | 0.005281 | 31.3151
Glombovski | Eucalyptus hybrid | 3*2 | 2920 | 29 | 5.29 | 300 | 2020 | 2024-07-26 | 3*2 | Raul Ritter | 5 | 21 | 27 | 2 | 9.85 | 13.7136 |  | 0.0076201 | 49.6107
Glombovski | Eucalyptus hybrid | 3*2 | 2920 | 29 | 5.29 | 300 | 2020 | 2024-07-26 | 3*2 | Raul Ritter | 5 | 22 | 28 | 3 | 8.8 | 12.8024 |  | 0.0060821 | 37.4679
Glombovski | Eucalyptus hybrid | 3*2 | 2920 | 29 | 5.29 | 300 | 2020 | 2024-07-26 | 3*2 | Raul Ritter | 5 | 23 | 29 | 3 | 8.55 | 12.5661 |  | 0.0057415 | 34.8333
Glombovski | Eucalyptus hybrid | 3*2 | 2920 | 29 | 5.29 | 300 | 2020 | 2024-07-26 | 3*2 | Raul Ritter | 5 | 24 | 30 | 3 | 8.2 | 12.2228 |  | 0.005281 | 31.3151
Glombovski | Eucalyptus hybrid | 3*2 | 2920 | 29 | 5.29 | 300 | 2020 | 2024-07-26 | 3*2 | Raul Ritter | 5 | 25 | 31 | 3 | 8.8 | 12.8024 |  | 0.0060821 | 37.4679
Glombovski | Eucalyptus hybrid | 3*2 | 2920 | 29 | 5.29 | 300 | 2020 | 2024-07-26 | 3*2 | Raul Ritter | 5 | 26 | 32 | 3 | 7.2 | 11.1613 | Bifurcado a 0,2 m | 0.0040715 | 22.3716
Glombovski | Eucalyptus hybrid | 3*2 | 2920 | 29 | 5.29 | 300 | 2020 | 2024-07-26 | 3*2 | Raul Ritter | 5 | 26 | 33 | 3 | 2.8 | 5.0748 | Bifurcación | 0.00061575 | 1.694
Glombovski | Eucalyptus hybrid | 3*2 | 2920 | 29 | 5.29 | 300 | 2020 | 2024-07-26 | 3*2 | Raul Ritter | 5 | 27 | 34 | 3 | 8.85 | 12.8488 |  | 0.0061514 | 38.0069
Glombovski | Eucalyptus hybrid | 3*2 | 2920 | 29 | 5.29 | 300 | 2020 | 2024-07-26 | 3*2 | Raul Ritter | 5 | 28 | 35 | 3 | 7.6 | 11.6002 |  | 0.0045365 | 25.7509
Glombovski | Eucalyptus hybrid | 3*2 | 2920 | 29 | 5.29 | 300 | 2020 | 2024-07-26 | 3*2 | Raul Ritter | 5 | 28 | 36 | 3 | 2.5 | 4.5758 | Rebrote basal | 0.00049088 | 1.231
Glombovski | Eucalyptus hybrid | 3*2 | 2920 | 29 | 5.29 | 300 | 2020 | 2024-07-26 | 3*2 | Raul Ritter | 5 | 29 | 37 | 3 | 5.75 | 9.4105 |  | 0.0025967 | 12.3255
Glombovski | Eucalyptus hybrid | 3*2 | 2920 | 29 | 5.29 | 300 | 2020 | 2024-07-26 | 3*2 | Raul Ritter | 5 | 29 | 38 | 3 | 2.2 | 4.066 | Rebrote basal | 0.00038013 | 0.85743
Glombovski | Eucalyptus hybrid | 3*2 | 2920 | 29 | 5.29 | 300 | 2020 | 2024-07-26 | 3*2 | Raul Ritter | 5 | 30 | 39 | 3 | 7.7 | 11.7069 |  | 0.0046566 | 26.6371
Glombovski | Eucalyptus hybrid | 3*2 | 2920 | 29 | 5.29 | 300 | 2020 | 2024-07-26 | 3*2 | Raul Ritter | 5 | 31 | 40 | 3 | 8.7 | 12.7088 |  | 0.0059447 | 36.402
Glombovski | Eucalyptus hybrid | 3*2 | 2920 | 29 | 5.29 | 300 | 2020 | 2024-07-26 | 3*2 | Raul Ritter | 5 | 31 | 41 | 3 | 2.9 | 5.2387 | Rebrote basal | 0.00066052 | 1.8695
Glombovski | Eucalyptus hybrid | 3*2 | 2920 | 29 | 5.29 | 300 | 2020 | 2024-07-26 | 3*2 | Raul Ritter | 5 | 32 | 42 | 3 | 7.6 | 11.6002 |  | 0.0045365 | 25.7509
Glombovski | Eucalyptus hybrid | 3*2 | 2920 | 29 | 5.29 | 300 | 2020 | 2024-07-26 | 3*2 | Raul Ritter | 5 | 33 | 43 | 4 | 7.6 | 11.6 |  | 0.0045365 | 25.7505
Glombovski | Eucalyptus hybrid | 3*2 | 2920 | 29 | 5.29 | 300 | 2020 | 2024-07-26 | 3*2 | Raul Ritter | 5 | 34 | 44 | 4 | 10.15 | 13 |  | 0.0080914 | 49.4826
Glombovski | Eucalyptus hybrid | 3*2 | 2920 | 29 | 5.29 | 300 | 2020 | 2024-07-26 | 3*2 | Raul Ritter | 5 | 35 | 45 | 4 | 9.95 | 12.8 |  | 0.0077757 | 46.9194
Glombovski | Eucalyptus hybrid | 3*2 | 2920 | 29 | 5.29 | 300 | 2020 | 2024-07-26 | 3*2 | Raul Ritter | 5 | 36 | 46 | 4 | 10 | 12.8 |  | 0.007854 | 47.3525
Glombovski | Eucalyptus hybrid | 3*2 | 2920 | 29 | 5.29 | 300 | 2020 | 2024-07-26 | 3*2 | Raul Ritter | 5 | 37 | 47 | 4 | 8.4 | 12.4 |  | 0.0055418 | 33.2412
Glombovski | Eucalyptus hybrid | 3*2 | 2920 | 29 | 5.29 | 300 | 2020 | 2024-07-26 | 3*2 | Raul Ritter | 5 | 38 | 48 | 4 | 7.8 | 11.8 |  | 0.0047784 | 27.5084
Glombovski | Eucalyptus hybrid | 3*2 | 2920 | 29 | 5.29 | 300 | 2020 | 2024-07-26 | 3*2 | Raul Ritter | 5 | 39 | 49 | 4 | 8.4 | 12 |  | 0.0055418 | 32.0871
Glombovski | Eucalyptus hybrid | 3*2 | 2920 | 29 | 5.29 | 300 | 2020 | 2024-07-26 | 3*2 | Raul Ritter | 5 | 40 | 50 | 4 | 10.1 | 12.4 |  | 0.0080119 | 46.6022
Glombovski | Eucalyptus hybrid | 3*2 | 2920 | 29 | 5.29 | 300 | 2020 | 2024-07-26 | 3*2 | Raul Ritter | 5 | 41 | 51 | 4 | 7.05 | 10.6 |  | 0.0039036 | 20.3605
Glombovski | Eucalyptus hybrid | 3*2 | 2920 | 29 | 5.29 | 300 | 2020 | 2024-07-26 | 3*2 | Raul Ritter | 5 | 42 | 52 | 4 | 9.7 | 12 |  | 0.0073898 | 41.7724
Glombovski | Eucalyptus hybrid | 3*2 | 2920 | 29 | 5.29 | 300 | 2020 | 2024-07-26 | 3*2 | Raul Ritter | 5 | 43 | 53 | 4 | 9.05 | 12 |  | 0.0064326 | 36.7848
Glombovski | Eucalyptus hybrid | 3*2 | 2920 | 29 | 5.29 | 300 | 2020 | 2024-07-26 | 3*2 | Raul Ritter | 5 | 44 | 54 | 4 | 11.15 | 13 |  | 0.0097643 | 58.7843
Glombovski | Eucalyptus hybrid | 3*2 | 3020 | 30 | 5.30 | 300 | 2020 | 2024-07-22 | 3*2 | Raul Ritter | 5 | 1 | 1 | 1 | 6.25 | 10.0425 |  | 0.003068 | 15.4032
Glombovski | Eucalyptus hybrid | 3*2 | 3020 | 30 | 5.30 | 300 | 2020 | 2024-07-22 | 3*2 | Raul Ritter | 5 | 2 | 2 | 1 | 6.8 | 10.7033 |  | 0.0036317 | 19.2568
Glombovski | Eucalyptus hybrid | 3*2 | 3020 | 30 | 5.30 | 300 | 2020 | 2024-07-22 | 3*2 | Raul Ritter | 5 | 3 | 3 | 1 | 5.6 | 9.215 |  | 0.002463 | 11.48
Glombovski | Eucalyptus hybrid | 3*2 | 3020 | 30 | 5.30 | 300 | 2020 | 2024-07-22 | 3*2 | Raul Ritter | 5 | 4 | 4 | 1 | 4.7 | 7.9861 |  | 0.0017349 | 7.1363
Glombovski | Eucalyptus hybrid | 3*2 | 3020 | 30 | 5.30 | 300 | 2020 | 2024-07-22 | 3*2 | Raul Ritter | 5 | 5 | 5 | 1 | 11 | 14.5607 |  | 0.0095033 | 64.7947
Glombovski | Eucalyptus hybrid | 3*2 | 3020 | 30 | 5.30 | 300 | 2020 | 2024-07-22 | 3*2 | Raul Ritter | 5 | 6 | 6 | 1 | 8.45 | 12.4695 |  | 0.005608 | 33.8078
Glombovski | Eucalyptus hybrid | 3*2 | 3020 | 30 | 5.30 | 300 | 2020 | 2024-07-22 | 3*2 | Raul Ritter | 5 | 7 | 7 | 1 | 8.65 | 12.6615 |  | 0.0058766 | 35.8751
Glombovski | Eucalyptus hybrid | 3*2 | 3020 | 30 | 5.30 | 300 | 2020 | 2024-07-22 | 3*2 | Raul Ritter | 5 | 8 | 8 | 1 | 8.75 | 12.7558 |  | 0.0060132 | 36.9329
Glombovski | Eucalyptus hybrid | 3*2 | 3020 | 30 | 5.30 | 300 | 2020 | 2024-07-22 | 3*2 | Raul Ritter | 5 | 9 | 9 | 1 | 4.45 | 7.6277 |  | 0.0015553 | 6.1441
Glombovski | Eucalyptus hybrid | 3*2 | 3020 | 30 | 5.30 | 300 | 2020 | 2024-07-22 | 3*2 | Raul Ritter | 5 | 10 | 10 | 1 | 9.6 | 13.5085 |  | 0.0072382 | 46.5648
Glombovski | Eucalyptus hybrid | 3*2 | 3020 | 30 | 5.30 | 300 | 2020 | 2024-07-22 | 3*2 | Raul Ritter | 5 | 11 | 11 | 1 | 10 | 13.833 |  | 0.007854 | 51.4832
Glombovski | Eucalyptus hybrid | 3*2 | 3020 | 30 | 5.30 | 300 | 2020 | 2024-07-22 | 3*2 | Raul Ritter | 5 | 12 | 12 | 1 | 4.15 | 7.1876 |  | 0.0013527 | 5.0709
Glombovski | Eucalyptus hybrid | 3*2 | 3020 | 30 | 5.30 | 300 | 2020 | 2024-07-22 | 3*2 | Raul Ritter | 5 | 13 | 13 | 2 | 5.6 | 9.215 |  | 0.002463 | 11.48
Glombovski | Eucalyptus hybrid | 3*2 | 3020 | 30 | 5.30 | 300 | 2020 | 2024-07-22 | 3*2 | Raul Ritter | 5 | 14 | 14 | 2 | 4.55 | 7.7719 |  | 0.001626 | 6.5302
Glombovski | Eucalyptus hybrid | 3*2 | 3020 | 30 | 5.30 | 300 | 2020 | 2024-07-22 | 3*2 | Raul Ritter | 5 | 15 | 15 | 2 | 8 | 12.02 |  | 0.0050266 | 29.3945
Glombovski | Eucalyptus hybrid | 3*2 | 3020 | 30 | 5.30 | 300 | 2020 | 2024-07-22 | 3*2 | Raul Ritter | 5 | 16 | 16 | 2 | 4.3 | 7.409 |  | 0.0014522 | 5.5918
Glombovski | Eucalyptus hybrid | 3*2 | 3020 | 30 | 5.30 | 300 | 2020 | 2024-07-22 | 3*2 | Raul Ritter | 5 | 17 | 17 | 2 | 9.6 | 13.5085 |  | 0.0072382 | 46.5648
Glombovski | Eucalyptus hybrid | 3*2 | 3020 | 30 | 5.30 | 300 | 2020 | 2024-07-22 | 3*2 | Raul Ritter | 5 | 18 | 18 | 2 | 9.05 | 13.0313 |  | 0.0064326 | 40.2026
Glombovski | Eucalyptus hybrid | 3*2 | 3020 | 30 | 5.30 | 300 | 2020 | 2024-07-22 | 3*2 | Raul Ritter | 5 | 19 | 19 | 2 | 10.55 | 14.248 |  | 0.0087417 | 58.6307
Glombovski | Eucalyptus hybrid | 3*2 | 3020 | 30 | 5.30 | 300 | 2020 | 2024-07-22 | 3*2 | Raul Ritter | 5 | 20 | 20 | 2 | 3.5 | 6.1974 |  | 0.00096212 | 3.163
Glombovski | Eucalyptus hybrid | 3*2 | 3020 | 30 | 5.30 | 300 | 2020 | 2024-07-22 | 3*2 | Raul Ritter | 5 | 21 | 21 | 2 | 5.95 | 9.6668 |  | 0.0027805 | 13.5085
Glombovski | Eucalyptus hybrid | 3*2 | 3020 | 30 | 5.30 | 300 | 2020 | 2024-07-22 | 3*2 | Raul Ritter | 5 | 22 | 22 | 2 | 7.15 | 11.1051 |  | 0.0040152 | 21.9678
Glombovski | Eucalyptus hybrid | 3*2 | 3020 | 30 | 5.30 | 300 | 2020 | 2024-07-22 | 3*2 | Raul Ritter | 5 | 23 | 23 | 2 |  |  | F
Glombovski | Eucalyptus hybrid | 3*2 | 3020 | 30 | 5.30 | 300 | 2020 | 2024-07-22 | 3*2 | Raul Ritter | 5 | 24 | 24 | 2 | 4.45 | 7.6277 |  | 0.0015553 | 6.1441
Glombovski | Eucalyptus hybrid | 3*2 | 3020 | 30 | 5.30 | 300 | 2020 | 2024-07-22 | 3*2 | Raul Ritter | 5 | 25 | 25 | 3 | 4.55 | 7.7719 |  | 0.001626 | 6.5302
Glombovski | Eucalyptus hybrid | 3*2 | 3020 | 30 | 5.30 | 300 | 2020 | 2024-07-22 | 3*2 | Raul Ritter | 5 | 26 | 26 | 3 | 6.25 | 10.0425 |  | 0.003068 | 15.4032
Glombovski | Eucalyptus hybrid | 3*2 | 3020 | 30 | 5.30 | 300 | 2020 | 2024-07-22 | 3*2 | Raul Ritter | 5 | 27 | 27 | 3 | 10.45 | 14.1752 |  | 0.0085768 | 57.2989
Glombovski | Eucalyptus hybrid | 3*2 | 3020 | 30 | 5.30 | 300 | 2020 | 2024-07-22 | 3*2 | Raul Ritter | 5 | 28 | 28 | 3 | 8.8 | 12.8024 |  | 0.0060821 | 37.4679
Glombovski | Eucalyptus hybrid | 3*2 | 3020 | 30 | 5.30 | 300 | 2020 | 2024-07-22 | 3*2 | Raul Ritter | 5 | 29 | 29 | 3 | 9.25 | 13.209 |  | 0.0067201 | 42.4615
Glombovski | Eucalyptus hybrid | 3*2 | 3020 | 30 | 5.30 | 300 | 2020 | 2024-07-22 | 3*2 | Raul Ritter | 5 | 30 | 30 | 3 | 7 | 10.9347 |  | 0.0038485 | 20.7812
Glombovski | Eucalyptus hybrid | 3*2 | 3020 | 30 | 5.30 | 300 | 2020 | 2024-07-22 | 3*2 | Raul Ritter | 5 | 31 | 31 | 3 | 9.45 | 13.382 |  | 0.0070138 | 44.7831
Glombovski | Eucalyptus hybrid | 3*2 | 3020 | 30 | 5.30 | 300 | 2020 | 2024-07-22 | 3*2 | Raul Ritter | 5 | 32 | 32 | 3 | 6.9 | 10.8196 |  | 0.0037393 | 20.0107
Glombovski | Eucalyptus hybrid | 3*2 | 3020 | 30 | 5.30 | 300 | 2020 | 2024-07-22 | 3*2 | Raul Ritter | 5 | 33 | 33 | 3 | 8.7 | 12.7088 |  | 0.0059447 | 36.402
Glombovski | Eucalyptus hybrid | 3*2 | 3020 | 30 | 5.30 | 300 | 2020 | 2024-07-22 | 3*2 | Raul Ritter | 5 | 34 | 34 | 3 | 7.55 | 11.5464 |  | 0.004477 | 25.314
Glombovski | Eucalyptus hybrid | 3*2 | 3020 | 30 | 5.30 | 300 | 2020 | 2024-07-22 | 3*2 | Raul Ritter | 5 | 35 | 35 | 3 | 8.8 | 12.8024 |  | 0.0060821 | 37.4679
Glombovski | Eucalyptus hybrid | 3*2 | 3020 | 30 | 5.30 | 300 | 2020 | 2024-07-22 | 3*2 | Raul Ritter | 5 | 36 | 36 | 3 | 7.35 | 11.3281 |  | 0.0042429 | 23.6078
Glombovski | Eucalyptus hybrid | 3*2 | 3020 | 30 | 5.30 | 300 | 2020 | 2024-07-22 | 3*2 | Raul Ritter | 5 | 37 | 37 | 4 | 3.75 | 6.6 |  | 0.0011045 | 3.8413
Glombovski | Eucalyptus hybrid | 3*2 | 3020 | 30 | 5.30 | 300 | 2020 | 2024-07-22 | 3*2 | Raul Ritter | 5 | 38 | 38 | 4 | 4.2 | 7.7 |  | 0.0013854 | 5.5827
Glombovski | Eucalyptus hybrid | 3*2 | 3020 | 30 | 5.30 | 300 | 2020 | 2024-07-22 | 3*2 | Raul Ritter | 5 | 39 | 39 | 4 | 10 | 13.8 |  | 0.007854 | 51.3509
Glombovski | Eucalyptus hybrid | 3*2 | 3020 | 30 | 5.30 | 300 | 2020 | 2024-07-22 | 3*2 | Raul Ritter | 5 | 40 | 40 | 4 | 3.85 | 6.5 |  | 0.0011642 | 3.9654
Glombovski | Eucalyptus hybrid | 3*2 | 3020 | 30 | 5.30 | 300 | 2020 | 2024-07-22 | 3*2 | Raul Ritter | 5 | 41 | 41 | 4 | 10.4 | 14.4 |  | 0.0084949 | 57.7685
Glombovski | Eucalyptus hybrid | 3*2 | 3020 | 30 | 5.30 | 300 | 2020 | 2024-07-22 | 3*2 | Raul Ritter | 5 | 42 | 42 | 4 | 4.95 | 7.8 |  | 0.0019244 | 7.6506
Glombovski | Eucalyptus hybrid | 3*2 | 3020 | 30 | 5.30 | 300 | 2020 | 2024-07-22 | 3*2 | Raul Ritter | 5 | 43 | 43 | 4 | 9.2 | 12.9 |  | 0.0066476 | 40.9829
Glombovski | Eucalyptus hybrid | 3*2 | 3020 | 30 | 5.30 | 300 | 2020 | 2024-07-22 | 3*2 | Raul Ritter | 5 | 44 | 44 | 4 | 9.3 | 12.9 |  | 0.0067929 | 41.8032
Glombovski | Eucalyptus hybrid | 3*2 | 3020 | 30 | 5.30 | 300 | 2020 | 2024-07-22 | 3*2 | Raul Ritter | 5 | 45 | 45 | 4 | 7.05 | 10.8 |  | 0.0039036 | 20.7748
Glombovski | Eucalyptus hybrid | 3*2 | 3020 | 30 | 5.30 | 300 | 2020 | 2024-07-22 | 3*2 | Raul Ritter | 5 | 46 | 46 | 4 | 7.55 | 12.9 |  | 0.004477 | 28.5261
Glombovski | Eucalyptus hybrid | 3*2 | 3020 | 30 | 5.30 | 300 | 2020 | 2024-07-22 | 3*2 | Raul Ritter | 5 | 47 | 47 | 5 | 7.65 | 11.6537 |  | 0.0045964 | 26.1919
Glombovski | Eucalyptus hybrid | 3*2 | 3020 | 30 | 5.30 | 300 | 2020 | 2024-07-22 | 3*2 | Raul Ritter | 5 | 48 | 48 | 5 | 7.5 | 11.4923 |  | 0.0044179 | 24.8813
Glombovski | Eucalyptus hybrid | 3*2 | 3020 | 30 | 5.30 | 300 | 2020 | 2024-07-22 | 3*2 | Raul Ritter | 5 | 49 | 49 | 5 | 5.2 | 8.6808 |  | 0.0021237 | 9.397
Glombovski | Eucalyptus hybrid | 3*2 | 3020 | 30 | 5.30 | 300 | 2020 | 2024-07-22 | 3*2 | Raul Ritter | 5 | 50 | 50 | 5 | 4.95 | 8.3372 |  | 0.0019244 | 8.2198
Glombovski | Eucalyptus hybrid | 3*2 | 3020 | 30 | 5.30 | 300 | 2020 | 2024-07-22 | 3*2 | Raul Ritter | 5 | 51 | 51 | 5 | 9.05 | 13.0313 |  | 0.0064326 | 40.2026
Glombovski | Eucalyptus hybrid | 3*2 | 3020 | 30 | 5.30 | 300 | 2020 | 2024-07-22 | 3*2 | Raul Ritter | 5 | 52 | 52 | 5 | 8.95 | 12.9406 |  | 0.0062913 | 39.0967
Glombovski | Eucalyptus hybrid | 3*2 | 3020 | 30 | 5.30 | 300 | 2020 | 2024-07-22 | 3*2 | Raul Ritter | 5 | 53 | 53 | 5 | 4.95 | 8.3372 |  | 0.0019244 | 8.2198
Glombovski | Eucalyptus hybrid | 3*2 | 3020 | 30 | 5.30 | 300 | 2020 | 2024-07-22 | 3*2 | Raul Ritter | 5 | 54 | 54 | 5 | 9.15 | 13.1207 |  | 0.0065756 | 41.3242
Glombovski | Eucalyptus hybrid | 3*2 | 3020 | 30 | 5.30 | 300 | 2020 | 2024-07-22 | 3*2 | Raul Ritter | 5 | 55 | 55 | 5 | 9.3 | 13.2527 |  | 0.0067929 | 43.0361
Glombovski | Eucalyptus hybrid | 3*2 | 3020 | 30 | 5.30 | 300 | 2020 | 2024-07-22 | 3*2 | Raul Ritter | 5 | 56 | 56 | 5 | 5.3 | 8.8161 |  | 0.0022062 | 9.8945
Glombovski | Eucalyptus hybrid | 3*2 | 3020 | 30 | 5.30 | 300 | 2020 | 2024-07-22 | 3*2 | Raul Ritter | 5 | 57 | 57 | 5 | 9.4 | 13.3392 |  | 0.0069398 | 44.1969
Glombovski | Eucalyptus hybrid | 3*2 | 3020 | 30 | 5.30 | 300 | 2020 | 2024-07-22 | 3*2 | Raul Ritter | 5 | 58 | 58 | 5 | 9.8 | 13.6732 |  | 0.007543 | 48.9939
Glombovski | Eucalyptus hybrid | 3*2 | 3120 | 31 | 5.31 | 300 | 2020 | 2024-07-26 | 3*2 | Raul Ritter | 5 | 1 | 1 | 1 |  |  | F
Glombovski | Eucalyptus hybrid | 3*2 | 3120 | 31 | 5.31 | 300 | 2020 | 2024-07-26 | 3*2 | Raul Ritter | 5 | 2 | 2 | 1 | 10.5 | 14.2118 |  | 0.008659 | 57.963
Glombovski | Eucalyptus hybrid | 3*2 | 3120 | 31 | 5.31 | 300 | 2020 | 2024-07-26 | 3*2 | Raul Ritter | 5 | 3 | 3 | 1 | 6.45 | 10.287 |  | 0.0032675 | 16.7473
Glombovski | Eucalyptus hybrid | 3*2 | 3120 | 31 | 5.31 | 300 | 2020 | 2024-07-26 | 3*2 | Raul Ritter | 5 | 4 | 4 | 1 | 7.1 | 11.0486 |  | 0.0039592 | 21.5681
Glombovski | Eucalyptus hybrid | 3*2 | 3120 | 31 | 5.31 | 300 | 2020 | 2024-07-26 | 3*2 | Raul Ritter | 5 | 5 | 5 | 1 | 9.25 | 13.209 |  | 0.0067201 | 42.4615
Glombovski | Eucalyptus hybrid | 3*2 | 3120 | 31 | 5.31 | 300 | 2020 | 2024-07-26 | 3*2 | Raul Ritter | 5 | 6 | 6 | 1 | 8.85 | 12.8488 |  | 0.0061514 | 38.0069
Glombovski | Eucalyptus hybrid | 3*2 | 3120 | 31 | 5.31 | 300 | 2020 | 2024-07-26 | 3*2 | Raul Ritter | 5 | 7 | 7 | 1 |  |  | F
Glombovski | Eucalyptus hybrid | 3*2 | 3120 | 31 | 5.31 | 300 | 2020 | 2024-07-26 | 3*2 | Raul Ritter | 5 | 8 | 8 | 1 | 9.35 | 13.2961 |  | 0.0068662 | 43.6145
Glombovski | Eucalyptus hybrid | 3*2 | 3120 | 31 | 5.31 | 300 | 2020 | 2024-07-26 | 3*2 | Raul Ritter | 5 | 9 | 9 | 1 | 9.75 | 13.6325 |  | 0.0074662 | 48.381
Glombovski | Eucalyptus hybrid | 3*2 | 3120 | 31 | 5.31 | 300 | 2020 | 2024-07-26 | 3*2 | Raul Ritter | 5 | 10 | 10 | 1 | 9.35 | 13.2961 |  | 0.0068662 | 43.6145
Glombovski | Eucalyptus hybrid | 3*2 | 3120 | 31 | 5.31 | 300 | 2020 | 2024-07-26 | 3*2 | Raul Ritter | 5 | 11 | 11 | 1 | 10.1 | 13.9111 |  | 0.0080119 | 52.7501
Glombovski | Eucalyptus hybrid | 3*2 | 3120 | 31 | 5.31 | 300 | 2020 | 2024-07-26 | 3*2 | Raul Ritter | 5 | 12 | 12 | 1 |  |  | F
Glombovski | Eucalyptus hybrid | 3*2 | 3120 | 31 | 5.31 | 300 | 2020 | 2024-07-26 | 3*2 | Raul Ritter | 5 | 13 | 13 | 2 | 11.3 | 16.4 |  | 0.010029 | 77.3807
Glombovski | Eucalyptus hybrid | 3*2 | 3120 | 31 | 5.31 | 300 | 2020 | 2024-07-26 | 3*2 | Raul Ritter | 5 | 14 | 14 | 2 | 10.25 | 15.4 |  | 0.0082516 | 60.4709
Glombovski | Eucalyptus hybrid | 3*2 | 3120 | 31 | 5.31 | 300 | 2020 | 2024-07-26 | 3*2 | Raul Ritter | 5 | 15 | 15 | 2 |  |  | F
Glombovski | Eucalyptus hybrid | 3*2 | 3120 | 31 | 5.31 | 300 | 2020 | 2024-07-26 | 3*2 | Raul Ritter | 5 | 16 | 16 | 2 | 12.5 | 17.6 |  | 0.012272 | 100.4691
Glombovski | Eucalyptus hybrid | 3*2 | 3120 | 31 | 5.31 | 300 | 2020 | 2024-07-26 | 3*2 | Raul Ritter | 5 | 17 | 17 | 2 |  |  | F
Glombovski | Eucalyptus hybrid | 3*2 | 3120 | 31 | 5.31 | 300 | 2020 | 2024-07-26 | 3*2 | Raul Ritter | 5 | 18 | 18 | 2 | 10.8 | 15.2 |  | 0.0091609 | 65.6207
Glombovski | Eucalyptus hybrid | 3*2 | 3120 | 31 | 5.31 | 300 | 2020 | 2024-07-26 | 3*2 | Raul Ritter | 5 | 19 | 19 | 2 | 9.3 | 14.6 |  | 0.0067929 | 47.7689
Glombovski | Eucalyptus hybrid | 3*2 | 3120 | 31 | 5.31 | 300 | 2020 | 2024-07-26 | 3*2 | Raul Ritter | 5 | 20 | 20 | 2 | 9.45 | 14.6 |  | 0.0070138 | 49.1908
Glombovski | Eucalyptus hybrid | 3*2 | 3120 | 31 | 5.31 | 300 | 2020 | 2024-07-26 | 3*2 | Raul Ritter | 5 | 21 | 21 | 2 | 8.5 | 13.6 |  | 0.0056745 | 37.5257
Glombovski | Eucalyptus hybrid | 3*2 | 3120 | 31 | 5.31 | 300 | 2020 | 2024-07-26 | 3*2 | Raul Ritter | 5 | 22 | 22 | 2 | 10.7 | 15.6 |  | 0.008992 | 66.3425
Glombovski | Eucalyptus hybrid | 3*2 | 3120 | 31 | 5.31 | 300 | 2020 | 2024-07-26 | 3*2 | Raul Ritter | 5 | 23 | 23 | 2 |  |  | F
Glombovski | Eucalyptus hybrid | 3*2 | 3120 | 31 | 5.31 | 300 | 2020 | 2024-07-26 | 3*2 | Raul Ritter | 5 | 24 | 24 | 2 |  |  | F
Glombovski | Eucalyptus hybrid | 3*2 | 3120 | 31 | 5.31 | 300 | 2020 | 2024-07-26 | 3*2 | Raul Ritter | 5 | 25 | 25 | 3 |  |  | F
Glombovski | Eucalyptus hybrid | 3*2 | 3120 | 31 | 5.31 | 300 | 2020 | 2024-07-26 | 3*2 | Raul Ritter | 5 | 26 | 26 | 3 | 10.8 | 14.4247 |  | 0.0091609 | 62.021
Glombovski | Eucalyptus hybrid | 3*2 | 3120 | 31 | 5.31 | 300 | 2020 | 2024-07-26 | 3*2 | Raul Ritter | 5 | 27 | 27 | 3 | 10.8 | 14.4247 |  | 0.0091609 | 62.021
Glombovski | Eucalyptus hybrid | 3*2 | 3120 | 31 | 5.31 | 300 | 2020 | 2024-07-26 | 3*2 | Raul Ritter | 5 | 28 | 28 | 3 | 12.25 | 15.3027 |  | 0.011786 | 83.27
Glombovski | Eucalyptus hybrid | 3*2 | 3120 | 31 | 5.31 | 300 | 2020 | 2024-07-26 | 3*2 | Raul Ritter | 5 | 29 | 29 | 3 |  |  | F
Glombovski | Eucalyptus hybrid | 3*2 | 3120 | 31 | 5.31 | 300 | 2020 | 2024-07-26 | 3*2 | Raul Ritter | 5 | 30 | 30 | 3 | 10.05 | 13.8722 |  | 0.0079327 | 52.1148
Glombovski | Eucalyptus hybrid | 3*2 | 3120 | 31 | 5.31 | 300 | 2020 | 2024-07-26 | 3*2 | Raul Ritter | 5 | 31 | 31 | 3 | 10.85 | 14.4591 |  | 0.0092459 | 62.7094
Glombovski | Eucalyptus hybrid | 3*2 | 3120 | 31 | 5.31 | 300 | 2020 | 2024-07-26 | 3*2 | Raul Ritter | 5 | 32 | 32 | 3 | 11.3 | 14.7558 |  | 0.010029 | 69.0541
Glombovski | Eucalyptus hybrid | 3*2 | 3120 | 31 | 5.31 | 300 | 2020 | 2024-07-26 | 3*2 | Raul Ritter | 5 | 33 | 33 | 3 |  |  | F
Glombovski | Eucalyptus hybrid | 3*2 | 3120 | 31 | 5.31 | 300 | 2020 | 2024-07-26 | 3*2 | Raul Ritter | 5 | 34 | 34 | 3 |  |  | F
Glombovski | Eucalyptus hybrid | 3*2 | 3120 | 31 | 5.31 | 300 | 2020 | 2024-07-26 | 3*2 | Raul Ritter | 5 | 35 | 35 | 3 | 11.35 | 14.7872 |  | 0.010118 | 69.7752
Glombovski | Eucalyptus hybrid | 3*2 | 3120 | 31 | 5.31 | 300 | 2020 | 2024-07-26 | 3*2 | Raul Ritter | 5 | 36 | 36 | 3 | 9.8 | 13.6732 |  | 0.007543 | 48.9939
Glombovski | Eucalyptus hybrid | 3*2 | 3120 | 31 | 5.31 | 300 | 2020 | 2024-07-26 | 3*2 | Raul Ritter | 5 | 37 | 37 | 4 | 11.95 | 15.1416 |  | 0.011216 | 78.6676
Glombovski | Eucalyptus hybrid | 3*2 | 3120 | 31 | 5.31 | 300 | 2020 | 2024-07-26 | 3*2 | Raul Ritter | 5 | 38 | 38 | 4 |  |  | F
Glombovski | Eucalyptus hybrid | 3*2 | 3120 | 31 | 5.31 | 300 | 2020 | 2024-07-26 | 3*2 | Raul Ritter | 5 | 39 | 39 | 4 |  |  | F
Glombovski | Eucalyptus hybrid | 3*2 | 3120 | 31 | 5.31 | 300 | 2020 | 2024-07-26 | 3*2 | Raul Ritter | 5 | 40 | 40 | 4 | 10.95 | 14.5271 |  | 0.0094171 | 64.0962
Glombovski | Eucalyptus hybrid | 3*2 | 3120 | 31 | 5.31 | 300 | 2020 | 2024-07-26 | 3*2 | Raul Ritter | 5 | 41 | 41 | 4 |  |  | F
Glombovski | Eucalyptus hybrid | 3*2 | 3120 | 31 | 5.31 | 300 | 2020 | 2024-07-26 | 3*2 | Raul Ritter | 5 | 42 | 42 | 4 | 11.25 | 14.724 |  | 0.0099402 | 68.3361
Glombovski | Eucalyptus hybrid | 3*2 | 3120 | 31 | 5.31 | 300 | 2020 | 2024-07-26 | 3*2 | Raul Ritter | 5 | 43 | 43 | 4 |  |  | F
Glombovski | Eucalyptus hybrid | 3*2 | 3120 | 31 | 5.31 | 300 | 2020 | 2024-07-26 | 3*2 | Raul Ritter | 5 | 44 | 44 | 4 |  |  | F
Glombovski | Eucalyptus hybrid | 3*2 | 3120 | 31 | 5.31 | 300 | 2020 | 2024-07-26 | 3*2 | Raul Ritter | 5 | 45 | 45 | 4 |  |  | F
Glombovski | Eucalyptus hybrid | 3*2 | 3120 | 31 | 5.31 | 300 | 2020 | 2024-07-26 | 3*2 | Raul Ritter | 5 | 46 | 46 | 4 |  |  | F
Glombovski | Eucalyptus hybrid | 3*2 | 3120 | 31 | 5.31 | 300 | 2020 | 2024-07-26 | 3*2 | Raul Ritter | 5 | 47 | 47 | 4 |  |  | F
Glombovski | Eucalyptus hybrid | 3*2 | 3120 | 31 | 5.31 | 300 | 2020 | 2024-07-26 | 3*2 | Raul Ritter | 5 | 48 | 48 | 5 |  |  | F
Glombovski | Eucalyptus hybrid | 3*2 | 3120 | 31 | 5.31 | 300 | 2020 | 2024-07-26 | 3*2 | Raul Ritter | 5 | 49 | 49 | 5 |  |  | F
Glombovski | Eucalyptus hybrid | 3*2 | 3120 | 31 | 5.31 | 300 | 2020 | 2024-07-26 | 3*2 | Raul Ritter | 5 | 50 | 50 | 5 |  |  | F
Glombovski | Eucalyptus hybrid | 3*2 | 3120 | 31 | 5.31 | 300 | 2020 | 2024-07-26 | 3*2 | Raul Ritter | 5 | 51 | 51 | 5 |  |  | F
Glombovski | Eucalyptus hybrid | 3*2 | 3120 | 31 | 5.31 | 300 | 2020 | 2024-07-26 | 3*2 | Raul Ritter | 5 | 52 | 52 | 5 |  |  | F
Glombovski | Eucalyptus hybrid | 3*2 | 3120 | 31 | 5.31 | 300 | 2020 | 2024-07-26 | 3*2 | Raul Ritter | 5 | 53 | 53 | 5 |  |  | F
Glombovski | Eucalyptus hybrid | 3*2 | 3120 | 31 | 5.31 | 300 | 2020 | 2024-07-26 | 3*2 | Raul Ritter | 5 | 54 | 54 | 5 | 12.05 | 15.1965 |  | 0.011404 | 80.1907
Glombovski | Eucalyptus hybrid | 3*2 | 3120 | 31 | 5.31 | 300 | 2020 | 2024-07-26 | 3*2 | Raul Ritter | 5 | 55 | 55 | 5 |  |  | F
Glombovski | Eucalyptus hybrid | 3*2 | 3120 | 31 | 5.31 | 300 | 2020 | 2024-07-26 | 3*2 | Raul Ritter | 5 | 56 | 56 | 5 | 9.45 | 13.382 |  | 0.0070138 | 44.7831
Glombovski | Eucalyptus hybrid | 3*2 | 3120 | 31 | 5.31 | 300 | 2020 | 2024-07-26 | 3*2 | Raul Ritter | 5 | 57 | 57 | 5 |  |  | F
Glombovski | Eucalyptus hybrid | 3*2 | 3120 | 31 | 5.31 | 300 | 2020 | 2024-07-26 | 3*2 | Raul Ritter | 5 | 58 | 58 | 5 |  |  | F
Glombovski | Eucalyptus hybrid | 3*2 | 3220 | 32 | 5.32 | 300 | 2020 | 2024-07-22 | 3*2 | Raul Ritter | 5 | 1 | 1 | 1 | 9.5 | 13.4245 |  | 0.0070882 | 45.3732
Glombovski | Eucalyptus hybrid | 3*2 | 3220 | 32 | 5.32 | 300 | 2020 | 2024-07-22 | 3*2 | Raul Ritter | 5 | 2 | 2 | 1 | 9.35 | 13.2961 |  | 0.0068662 | 43.6145
Glombovski | Eucalyptus hybrid | 3*2 | 3220 | 32 | 5.32 | 300 | 2020 | 2024-07-22 | 3*2 | Raul Ritter | 5 | 3 | 3 | 1 | 6.75 | 10.6448 |  | 0.0035785 | 18.886
Glombovski | Eucalyptus hybrid | 3*2 | 3220 | 32 | 5.32 | 300 | 2020 | 2024-07-22 | 3*2 | Raul Ritter | 5 | 3 | 4 | 1 | 1.9 | 3.5455 | Rebrote | 0.00028353 | 0.56543
Glombovski | Eucalyptus hybrid | 3*2 | 3220 | 32 | 5.32 | 300 | 2020 | 2024-07-22 | 3*2 | Raul Ritter | 5 | 4 | 5 | 1 | 8.35 | 12.3717 |  | 0.005476 | 32.7985
Glombovski | Eucalyptus hybrid | 3*2 | 3220 | 32 | 5.32 | 300 | 2020 | 2024-07-22 | 3*2 | Raul Ritter | 5 | 5 | 6 | 1 | 9.45 | 13.382 |  | 0.0070138 | 44.7831
Glombovski | Eucalyptus hybrid | 3*2 | 3220 | 32 | 5.32 | 300 | 2020 | 2024-07-22 | 3*2 | Raul Ritter | 5 | 6 | 7 | 1 | 7.95 | 11.9686 |  | 0.0049639 | 28.9247
Glombovski | Eucalyptus hybrid | 3*2 | 3220 | 32 | 5.32 | 300 | 2020 | 2024-07-22 | 3*2 | Raul Ritter | 5 | 7 | 8 | 1 | 9.25 | 13.209 |  | 0.0067201 | 42.4615
Glombovski | Eucalyptus hybrid | 3*2 | 3220 | 32 | 5.32 | 300 | 2020 | 2024-07-22 | 3*2 | Raul Ritter | 5 | 8 | 9 | 1 | 8.95 | 12.9406 |  | 0.0062913 | 39.0967
Glombovski | Eucalyptus hybrid | 3*2 | 3220 | 32 | 5.32 | 300 | 2020 | 2024-07-22 | 3*2 | Raul Ritter | 5 | 9 | 10 | 1 | 9.85 | 13.7136 |  | 0.0076201 | 49.6107
Glombovski | Eucalyptus hybrid | 3*2 | 3220 | 32 | 5.32 | 300 | 2020 | 2024-07-22 | 3*2 | Raul Ritter | 5 | 10 | 11 | 1 | 9.05 | 13.0313 |  | 0.0064326 | 40.2026
Glombovski | Eucalyptus hybrid | 3*2 | 3220 | 32 | 5.32 | 300 | 2020 | 2024-07-22 | 3*2 | Raul Ritter | 5 | 11 | 12 | 2 |  |  | F
Glombovski | Eucalyptus hybrid | 3*2 | 3220 | 32 | 5.32 | 300 | 2020 | 2024-07-22 | 3*2 | Raul Ritter | 5 | 12 | 13 | 2 | 10.25 | 14.0261 |  | 0.0082516 | 54.6779
Glombovski | Eucalyptus hybrid | 3*2 | 3220 | 32 | 5.32 | 300 | 2020 | 2024-07-22 | 3*2 | Raul Ritter | 5 | 13 | 14 | 2 | 8.8 | 12.8024 |  | 0.0060821 | 37.4679
Glombovski | Eucalyptus hybrid | 3*2 | 3220 | 32 | 5.32 | 300 | 2020 | 2024-07-22 | 3*2 | Raul Ritter | 5 | 14 | 15 | 2 | 8.45 | 12.4695 |  | 0.005608 | 33.8078
Glombovski | Eucalyptus hybrid | 3*2 | 3220 | 32 | 5.32 | 300 | 2020 | 2024-07-22 | 3*2 | Raul Ritter | 5 | 15 | 16 | 2 | 9.85 | 13.7136 |  | 0.0076201 | 49.6107
Glombovski | Eucalyptus hybrid | 3*2 | 3220 | 32 | 5.32 | 300 | 2020 | 2024-07-22 | 3*2 | Raul Ritter | 5 | 16 | 17 | 2 | 11.2 | 14.6919 |  | 0.0098521 | 67.6213
Glombovski | Eucalyptus hybrid | 3*2 | 3220 | 32 | 5.32 | 300 | 2020 | 2024-07-22 | 3*2 | Raul Ritter | 5 | 17 | 18 | 2 |  |  | F
Glombovski | Eucalyptus hybrid | 3*2 | 3220 | 32 | 5.32 | 300 | 2020 | 2024-07-22 | 3*2 | Raul Ritter | 5 | 18 | 19 | 2 | 10.75 | 14.3899 |  | 0.0090763 | 61.3361
Glombovski | Eucalyptus hybrid | 3*2 | 3220 | 32 | 5.32 | 300 | 2020 | 2024-07-22 | 3*2 | Raul Ritter | 5 | 19 | 20 | 3 |  |  | F
Glombovski | Eucalyptus hybrid | 3*2 | 3220 | 32 | 5.32 | 300 | 2020 | 2024-07-22 | 3*2 | Raul Ritter | 5 | 20 | 21 | 3 |  |  | F
Glombovski | Eucalyptus hybrid | 3*2 | 3220 | 32 | 5.32 | 300 | 2020 | 2024-07-22 | 3*2 | Raul Ritter | 5 | 21 | 22 | 3 | 10.35 | 14.1013 |  | 0.0084134 | 55.9813
Glombovski | Eucalyptus hybrid | 3*2 | 3220 | 32 | 5.32 | 300 | 2020 | 2024-07-22 | 3*2 | Raul Ritter | 5 | 22 | 23 | 3 |  |  | F
Glombovski | Eucalyptus hybrid | 3*2 | 3220 | 32 | 5.32 | 300 | 2020 | 2024-07-22 | 3*2 | Raul Ritter | 5 | 23 | 24 | 3 | 10.15 | 13.9498 |  | 0.0080914 | 53.3891
Glombovski | Eucalyptus hybrid | 3*2 | 3220 | 32 | 5.32 | 300 | 2020 | 2024-07-22 | 3*2 | Raul Ritter | 5 | 24 | 25 | 3 | 8 | 12.02 |  | 0.0050266 | 29.3945
Glombovski | Eucalyptus hybrid | 3*2 | 3220 | 32 | 5.32 | 300 | 2020 | 2024-07-22 | 3*2 | Raul Ritter | 5 | 25 | 26 | 3 | 5.9 | 9.6032 |  | 0.002734 | 13.2068
Glombovski | Eucalyptus hybrid | 3*2 | 3220 | 32 | 5.32 | 300 | 2020 | 2024-07-22 | 3*2 | Raul Ritter | 5 | 26 | 27 | 3 |  |  | F
Glombovski | Eucalyptus hybrid | 3*2 | 3220 | 32 | 5.32 | 300 | 2020 | 2024-07-22 | 3*2 | Raul Ritter | 5 | 27 | 28 | 3 |  |  | F
Glombovski | Eucalyptus hybrid | 3*2 | 3220 | 32 | 5.32 | 300 | 2020 | 2024-07-22 | 3*2 | Raul Ritter | 5 | 28 | 29 | 4 | 10.9 | 14.4933 |  | 0.0093313 | 63.4011
Glombovski | Eucalyptus hybrid | 3*2 | 3220 | 32 | 5.32 | 300 | 2020 | 2024-07-22 | 3*2 | Raul Ritter | 5 | 29 | 30 | 4 | 9.45 | 13.382 |  | 0.0070138 | 44.7831
Glombovski | Eucalyptus hybrid | 3*2 | 3220 | 32 | 5.32 | 300 | 2020 | 2024-07-22 | 3*2 | Raul Ritter | 5 | 30 | 31 | 4 | 8.95 | 12.9406 |  | 0.0062913 | 39.0967
Glombovski | Eucalyptus hybrid | 3*2 | 3220 | 32 | 5.32 | 300 | 2020 | 2024-07-22 | 3*2 | Raul Ritter | 5 | 31 | 32 | 4 | 6.85 | 10.1 |  | 0.0036853 | 18.3342
Glombovski | Eucalyptus hybrid | 3*2 | 3220 | 32 | 5.32 | 300 | 2020 | 2024-07-22 | 3*2 | Raul Ritter | 5 | 32 | 33 | 4 | 8.25 | 11.6 |  | 0.0053456 | 29.9309
Glombovski | Eucalyptus hybrid | 3*2 | 3220 | 32 | 5.32 | 300 | 2020 | 2024-07-22 | 3*2 | Raul Ritter | 5 | 33 | 34 | 4 | 9.25 | 12.5 |  | 0.0067201 | 40.0107
Glombovski | Eucalyptus hybrid | 3*2 | 3220 | 32 | 5.32 | 300 | 2020 | 2024-07-22 | 3*2 | Raul Ritter | 5 | 34 | 35 | 4 |  |  | F
Glombovski | Eucalyptus hybrid | 3*2 | 3220 | 32 | 5.32 | 300 | 2020 | 2024-07-22 | 3*2 | Raul Ritter | 5 | 35 | 36 | 4 | 9.55 | 12.5 |  | 0.007163 | 42.4216
Glombovski | Eucalyptus hybrid | 3*2 | 3220 | 32 | 5.32 | 300 | 2020 | 2024-07-22 | 3*2 | Raul Ritter | 5 | 36 | 37 | 4 | 8.75 | 12.8 |  | 0.0060132 | 37.071
Glombovski | Eucalyptus hybrid | 3*2 | 3220 | 32 | 5.32 | 300 | 2020 | 2024-07-22 | 3*2 | Raul Ritter | 5 | 37 | 38 | 4 | 9.5 | 12.5 |  | 0.0070882 | 42.0153
Glombovski | Eucalyptus hybrid | 3*2 | 3220 | 32 | 5.32 | 300 | 2020 | 2024-07-22 | 3*2 | Raul Ritter | 5 | 38 | 39 | 4 | 12.95 | 14.1 |  | 0.013171 | 84.4153
Glombovski | Eucalyptus hybrid | 3*2 | 3320 | 33 | 5.33 | 300 | 2020 | 2024-07-23 | 3*2 | Raul Ritter | 5 | 1 | 1 | 1 | 9.65 | 13.5501 |  | 0.0073138 | 47.1664
Glombovski | Eucalyptus hybrid | 3*2 | 3320 | 33 | 5.33 | 300 | 2020 | 2024-07-23 | 3*2 | Raul Ritter | 5 | 2 | 2 | 1 | 10.15 | 13.9498 |  | 0.0080914 | 53.3891
Glombovski | Eucalyptus hybrid | 3*2 | 3320 | 33 | 5.33 | 300 | 2020 | 2024-07-23 | 3*2 | Raul Ritter | 5 | 3 | 3 | 1 | 6.85 | 10.7616 |  | 0.0036853 | 19.6317
Glombovski | Eucalyptus hybrid | 3*2 | 3320 | 33 | 5.33 | 300 | 2020 | 2024-07-23 | 3*2 | Raul Ritter | 5 | 3 | 4 | 1 | 2 | 3.7202 | Rebrote a 0,15 m | 0.00031416 | 0.65422
Glombovski | Eucalyptus hybrid | 3*2 | 3320 | 33 | 5.33 | 300 | 2020 | 2024-07-23 | 3*2 | Raul Ritter | 5 | 4 | 5 | 1 | 7.25 | 11.2172 |  | 0.0041283 | 22.7796
Glombovski | Eucalyptus hybrid | 3*2 | 3320 | 33 | 5.33 | 300 | 2020 | 2024-07-23 | 3*2 | Raul Ritter | 5 | 4 | 6 | 1 | 4.2 | 7.2617 | Rebrote a 0,3 m | 0.0013854 | 5.2411
Glombovski | Eucalyptus hybrid | 3*2 | 3320 | 33 | 5.33 | 300 | 2020 | 2024-07-23 | 3*2 | Raul Ritter | 5 | 4 | 7 | 1 | 3.5 | 6.1974 | Rebrote a 0,3 m | 0.00096212 | 3.163
Glombovski | Eucalyptus hybrid | 3*2 | 3320 | 33 | 5.33 | 300 | 2020 | 2024-07-23 | 3*2 | Raul Ritter | 5 | 5 | 8 | 1 | 8.95 | 12.9406 |  | 0.0062913 | 39.0967
Glombovski | Eucalyptus hybrid | 3*2 | 3320 | 33 | 5.33 | 300 | 2020 | 2024-07-23 | 3*2 | Raul Ritter | 5 | 6 | 9 | 1 | 10.35 | 14.1013 |  | 0.0084134 | 55.9813
Glombovski | Eucalyptus hybrid | 3*2 | 3320 | 33 | 5.33 | 300 | 2020 | 2024-07-23 | 3*2 | Raul Ritter | 5 | 7 | 10 | 1 | 10 | 13.833 |  | 0.007854 | 51.4832
Glombovski | Eucalyptus hybrid | 3*2 | 3320 | 33 | 5.33 | 300 | 2020 | 2024-07-23 | 3*2 | Raul Ritter | 5 | 8 | 11 | 1 | 8.9 | 12.8949 |  | 0.0062212 | 38.5498
Glombovski | Eucalyptus hybrid | 3*2 | 3320 | 33 | 5.33 | 300 | 2020 | 2024-07-23 | 3*2 | Raul Ritter | 5 | 9 | 12 | 1 | 10.1 | 13.9111 |  | 0.0080119 | 52.7501
Glombovski | Eucalyptus hybrid | 3*2 | 3320 | 33 | 5.33 | 300 | 2020 | 2024-07-23 | 3*2 | Raul Ritter | 5 | 10 | 13 | 1 | 8.95 | 12.9406 |  | 0.0062913 | 39.0967
Glombovski | Eucalyptus hybrid | 3*2 | 3320 | 33 | 5.33 | 300 | 2020 | 2024-07-23 | 3*2 | Raul Ritter | 5 | 11 | 14 | 2 | 10.2 | 13.9881 |  | 0.0081713 | 54.0317
Glombovski | Eucalyptus hybrid | 3*2 | 3320 | 33 | 5.33 | 300 | 2020 | 2024-07-23 | 3*2 | Raul Ritter | 5 | 12 | 15 | 2 | 7.8 | 11.8125 |  | 0.0047784 | 27.5397
Glombovski | Eucalyptus hybrid | 3*2 | 3320 | 33 | 5.33 | 300 | 2020 | 2024-07-23 | 3*2 | Raul Ritter | 5 | 12 | 16 | 2 | 5.6 | 9.215 | Bifurcación a 1,25 m | 0.002463 | 11.48
Glombovski | Eucalyptus hybrid | 3*2 | 3320 | 33 | 5.33 | 300 | 2020 | 2024-07-23 | 3*2 | Raul Ritter | 5 | 13 | 17 | 2 | 5.2 | 8.6808 |  | 0.0021237 | 9.397
Glombovski | Eucalyptus hybrid | 3*2 | 3320 | 33 | 5.33 | 300 | 2020 | 2024-07-23 | 3*2 | Raul Ritter | 5 | 13 | 18 | 2 | 1.9 | 3.5455 | Rebrote | 0.00028353 | 0.56543
Glombovski | Eucalyptus hybrid | 3*2 | 3320 | 33 | 5.33 | 300 | 2020 | 2024-07-23 | 3*2 | Raul Ritter | 5 | 13 | 19 | 2 | 2.6 | 4.7433 | Rebrote | 0.00053093 | 1.375
Glombovski | Eucalyptus hybrid | 3*2 | 3320 | 33 | 5.33 | 300 | 2020 | 2024-07-23 | 3*2 | Raul Ritter | 5 | 14 | 20 | 2 | 10.35 | 14.1013 |  | 0.0084134 | 55.9813
Glombovski | Eucalyptus hybrid | 3*2 | 3320 | 33 | 5.33 | 300 | 2020 | 2024-07-23 | 3*2 | Raul Ritter | 5 | 15 | 21 | 2 | 9.7 | 13.5914 |  | 0.0073898 | 47.7718
Glombovski | Eucalyptus hybrid | 3*2 | 3320 | 33 | 5.33 | 300 | 2020 | 2024-07-23 | 3*2 | Raul Ritter | 5 | 16 | 22 | 2 | 10.05 | 13.8722 |  | 0.0079327 | 52.1148
Glombovski | Eucalyptus hybrid | 3*2 | 3320 | 33 | 5.33 | 300 | 2020 | 2024-07-23 | 3*2 | Raul Ritter | 5 | 17 | 23 | 2 | 8.95 | 12.9406 |  | 0.0062913 | 39.0967
Glombovski | Eucalyptus hybrid | 3*2 | 3320 | 33 | 5.33 | 300 | 2020 | 2024-07-23 | 3*2 | Raul Ritter | 5 | 18 | 24 | 2 | 11.25 | 14.724 |  | 0.0099402 | 68.3361
Glombovski | Eucalyptus hybrid | 3*2 | 3320 | 33 | 5.33 | 300 | 2020 | 2024-07-23 | 3*2 | Raul Ritter | 5 | 19 | 25 | 2 | 10.1 | 13.9111 |  | 0.0080119 | 52.7501
Glombovski | Eucalyptus hybrid | 3*2 | 3320 | 33 | 5.33 | 300 | 2020 | 2024-07-23 | 3*2 | Raul Ritter | 5 | 20 | 26 | 2 | 10.95 | 14.5271 |  | 0.0094171 | 64.0962
Glombovski | Eucalyptus hybrid | 3*2 | 3320 | 33 | 5.33 | 300 | 2020 | 2024-07-23 | 3*2 | Raul Ritter | 5 | 21 | 27 | 2 | 8.85 | 12.8488 |  | 0.0061514 | 38.0069
Glombovski | Eucalyptus hybrid | 3*2 | 3320 | 33 | 5.33 | 300 | 2020 | 2024-07-23 | 3*2 | Raul Ritter | 5 | 22 | 28 | 2 | 9.3 | 13.2527 |  | 0.0067929 | 43.0361
Glombovski | Eucalyptus hybrid | 3*2 | 3320 | 33 | 5.33 | 300 | 2020 | 2024-07-23 | 3*2 | Raul Ritter | 5 | 23 | 29 | 3 | 8 | 12.02 |  | 0.0050266 | 29.3945
Glombovski | Eucalyptus hybrid | 3*2 | 3320 | 33 | 5.33 | 300 | 2020 | 2024-07-23 | 3*2 | Raul Ritter | 5 | 24 | 30 | 3 | 8.4 | 12.4207 |  | 0.0055418 | 33.3011
Glombovski | Eucalyptus hybrid | 3*2 | 3320 | 33 | 5.33 | 300 | 2020 | 2024-07-23 | 3*2 | Raul Ritter | 5 | 25 | 31 | 3 | 9.5 | 13.4245 |  | 0.0070882 | 45.3732
Glombovski | Eucalyptus hybrid | 3*2 | 3320 | 33 | 5.33 | 300 | 2020 | 2024-07-23 | 3*2 | Raul Ritter | 5 | 26 | 32 | 3 | 8.4 | 12.4207 |  | 0.0055418 | 33.3011
Glombovski | Eucalyptus hybrid | 3*2 | 3320 | 33 | 5.33 | 300 | 2020 | 2024-07-23 | 3*2 | Raul Ritter | 5 | 27 | 33 | 3 | 9.5 | 13.4245 |  | 0.0070882 | 45.3732
Glombovski | Eucalyptus hybrid | 3*2 | 3320 | 33 | 5.33 | 300 | 2020 | 2024-07-23 | 3*2 | Raul Ritter | 5 | 28 | 34 | 3 | 10.4 | 14.1384 |  | 0.0084949 | 56.6383
Glombovski | Eucalyptus hybrid | 3*2 | 3320 | 33 | 5.33 | 300 | 2020 | 2024-07-23 | 3*2 | Raul Ritter | 5 | 29 | 35 | 3 | 9.8 | 13.6732 |  | 0.007543 | 48.9939
Glombovski | Eucalyptus hybrid | 3*2 | 3320 | 33 | 5.33 | 300 | 2020 | 2024-07-23 | 3*2 | Raul Ritter | 5 | 30 | 36 | 3 |  |  | F
Glombovski | Eucalyptus hybrid | 3*2 | 3320 | 33 | 5.33 | 300 | 2020 | 2024-07-23 | 3*2 | Raul Ritter | 5 | 31 | 37 | 3 | 9.2 | 13.165 |  | 0.0066476 | 41.8909
Glombovski | Eucalyptus hybrid | 3*2 | 3320 | 33 | 5.33 | 300 | 2020 | 2024-07-23 | 3*2 | Raul Ritter | 5 | 32 | 38 | 4 | 3.6 | 8.3 | Rebrote | 0.0010179 | 4.5629
Glombovski | Eucalyptus hybrid | 3*2 | 3320 | 33 | 5.33 | 300 | 2020 | 2024-07-23 | 3*2 | Raul Ritter | 5 | 32 | 39 | 4 | 3.1 | 7.1 | Rebrote | 0.00075477 | 2.9316
Glombovski | Eucalyptus hybrid | 3*2 | 3320 | 33 | 5.33 | 300 | 2020 | 2024-07-23 | 3*2 | Raul Ritter | 5 | 33 | 40 | 4 | 7.6 | 13 |  | 0.0045365 | 29.1146
Glombovski | Eucalyptus hybrid | 3*2 | 3320 | 33 | 5.33 | 300 | 2020 | 2024-07-23 | 3*2 | Raul Ritter | 5 | 33 | 41 | 4 | 1.9 | 5.3 | Rebrote | 0.00028353 | 0.87202
Glombovski | Eucalyptus hybrid | 3*2 | 3320 | 33 | 5.33 | 300 | 2020 | 2024-07-23 | 3*2 | Raul Ritter | 5 | 33 | 42 | 4 | 1.3 | 3.8 | Rebrote | 0.00013273 | 0.30387
Glombovski | Eucalyptus hybrid | 3*2 | 3320 | 33 | 5.33 | 300 | 2020 | 2024-07-23 | 3*2 | Raul Ritter | 5 | 34 | 43 | 4 | 11.6 | 15.7 |  | 0.010568 | 77.4602
Glombovski | Eucalyptus hybrid | 3*2 | 3320 | 33 | 5.33 | 300 | 2020 | 2024-07-23 | 3*2 | Raul Ritter | 5 | 35 | 44 | 4 | 10.2 | 15.4 |  | 0.0081713 | 59.9312
Glombovski | Eucalyptus hybrid | 3*2 | 3320 | 33 | 5.33 | 300 | 2020 | 2024-07-23 | 3*2 | Raul Ritter | 5 | 36 | 45 | 4 | 8.75 | 15.2 |  | 0.0060132 | 44.613
Glombovski | Eucalyptus hybrid | 3*2 | 3320 | 33 | 5.33 | 300 | 2020 | 2024-07-23 | 3*2 | Raul Ritter | 5 | 37 | 46 | 4 | 9.75 | 15.4 |  | 0.0074662 | 55.1736
Glombovski | Eucalyptus hybrid | 3*2 | 3320 | 33 | 5.33 | 300 | 2020 | 2024-07-23 | 3*2 | Raul Ritter | 5 | 38 | 47 | 4 | 7.8 | 14.2 |  | 0.0047784 | 33.5825
Glombovski | Eucalyptus hybrid | 3*2 | 3320 | 33 | 5.33 | 300 | 2020 | 2024-07-23 | 3*2 | Raul Ritter | 5 | 39 | 48 | 4 | 8.05 | 14.3 |  | 0.0050896 | 35.852
Glombovski | Eucalyptus hybrid | 3*2 | 3320 | 33 | 5.33 | 300 | 2020 | 2024-07-23 | 3*2 | Raul Ritter | 5 | 40 | 49 | 4 | 8.4 | 13.9 |  | 0.0055418 | 37.594
Glombovski | Eucalyptus hybrid | 3*2 | 3320 | 33 | 5.33 | 300 | 2020 | 2024-07-23 | 3*2 | Raul Ritter | 5 | 41 | 50 | 4 | 4.8 | 10 |  | 0.0018096 | 9.451
Glombovski | Eucalyptus hybrid | 3*2 | 3320 | 33 | 5.33 | 300 | 2020 | 2024-07-23 | 3*2 | Raul Ritter | 5 | 42 | 51 | 5 | 9.95 | 13.7935 |  | 0.0077757 | 50.8553
Glombovski | Eucalyptus hybrid | 3*2 | 3320 | 33 | 5.33 | 300 | 2020 | 2024-07-23 | 3*2 | Raul Ritter | 5 | 43 | 52 | 5 | 10.4 | 14.1384 |  | 0.0084949 | 56.6383
Glombovski | Eucalyptus hybrid | 3*2 | 3320 | 33 | 5.33 | 300 | 2020 | 2024-07-23 | 3*2 | Raul Ritter | 5 | 43 | 53 | 5 | 0.9 | 1.7331 | Rebrote | 6.3617e-05 | 0.066452
Glombovski | Eucalyptus hybrid | 3*2 | 3320 | 33 | 5.33 | 300 | 2020 | 2024-07-23 | 3*2 | Raul Ritter | 5 | 44 | 54 | 5 | 10.25 | 14.0261 |  | 0.0082516 | 54.6779
Glombovski | Eucalyptus hybrid | 3*2 | 3320 | 33 | 5.33 | 300 | 2020 | 2024-07-23 | 3*2 | Raul Ritter | 5 | 45 | 55 | 5 | 9.65 | 13.5501 | Bifurcado a 1,4 m | 0.0073138 | 47.1664
Glombovski | Eucalyptus hybrid | 3*2 | 3320 | 33 | 5.33 | 300 | 2020 | 2024-07-23 | 3*2 | Raul Ritter | 5 | 46 | 56 | 5 | 7.55 | 11.5464 |  | 0.004477 | 25.314
Glombovski | Eucalyptus hybrid | 3*2 | 3320 | 33 | 5.33 | 300 | 2020 | 2024-07-23 | 3*2 | Raul Ritter | 5 | 47 | 57 | 5 | 9.65 | 13.5501 |  | 0.0073138 | 47.1664
Glombovski | Eucalyptus hybrid | 3*2 | 3320 | 33 | 5.33 | 300 | 2020 | 2024-07-23 | 3*2 | Raul Ritter | 5 | 48 | 58 | 5 | 9.5 | 13.4245 |  | 0.0070882 | 45.3732
Glombovski | Eucalyptus hybrid | 3*2 | 3320 | 33 | 5.33 | 300 | 2020 | 2024-07-23 | 3*2 | Raul Ritter | 5 | 49 | 59 | 5 | F
Glombovski | Eucalyptus hybrid | 3*2 | 3320 | 33 | 5.33 | 300 | 2020 | 2024-07-23 | 3*2 | Raul Ritter | 5 | 50 | 60 | 5 | 7.5 | 11.4923 |  | 0.0044179 | 24.8813
Glombovski | Eucalyptus hybrid | 3*2 | 3320 | 33 | 5.33 | 300 | 2020 | 2024-07-23 | 3*2 | Raul Ritter | 5 | 50 | 61 | 5 | 2.7 | 4.9096 | Bifurcación a 0,6 m | 0.00057256 | 1.5292
Glombovski | Eucalyptus hybrid | 3*2 | 3320 | 33 | 5.33 | 300 | 2020 | 2024-07-23 | 3*2 | Raul Ritter | 5 | 51 | 62 | 5 | 10.5 | 14.2118 |  | 0.008659 | 57.963
Glombovski | Eucalyptus hybrid | 3*2 | 3320 | 33 | 5.33 | 300 | 2020 | 2024-07-23 | 3*2 | Raul Ritter | 5 | 51 | 63 | 5 | 2.8 | 5.0748 | Bifurcación a 1,15 m | 0.00061575 | 1.694
Glombovski | Eucalyptus hybrid | 3*2 | 3420 | 34 | 5.34 | 300 | 2020 | 2024-07-22 | 3*2 | Raul Ritter | 5 | 1 | 1 | 1 | 8.45 | 12.7 |  | 0.005608 | 34.4817
Glombovski | Eucalyptus hybrid | 3*2 | 3420 | 34 | 5.34 | 300 | 2020 | 2024-07-22 | 3*2 | Raul Ritter | 5 | 2 | 2 | 1 |  |  | F
Glombovski | Eucalyptus hybrid | 3*2 | 3420 | 34 | 5.34 | 300 | 2020 | 2024-07-22 | 3*2 | Raul Ritter | 5 | 3 | 3 | 1 |  |  | F
Glombovski | Eucalyptus hybrid | 3*2 | 3420 | 34 | 5.34 | 300 | 2020 | 2024-07-22 | 3*2 | Raul Ritter | 5 | 4 | 4 | 1 | 10.5 | 13.7 |  | 0.008659 | 55.717
Glombovski | Eucalyptus hybrid | 3*2 | 3420 | 34 | 5.34 | 300 | 2020 | 2024-07-22 | 3*2 | Raul Ritter | 5 | 5 | 5 | 1 | 9.75 | 13.5 |  | 0.0074662 | 47.8746
Glombovski | Eucalyptus hybrid | 3*2 | 3420 | 34 | 5.34 | 300 | 2020 | 2024-07-22 | 3*2 | Raul Ritter | 5 | 6 | 6 | 1 | 10.05 | 14.1 |  | 0.0079327 | 53.0376
Glombovski | Eucalyptus hybrid | 3*2 | 3420 | 34 | 5.34 | 300 | 2020 | 2024-07-22 | 3*2 | Raul Ritter | 5 | 7 | 7 | 1 | 10.5 | 14.7 |  | 0.008659 | 60.1117
Glombovski | Eucalyptus hybrid | 3*2 | 3420 | 34 | 5.34 | 300 | 2020 | 2024-07-22 | 3*2 | Raul Ritter | 5 | 8 | 8 | 1 |  |  | F
Glombovski | Eucalyptus hybrid | 3*2 | 3420 | 34 | 5.34 | 300 | 2020 | 2024-07-22 | 3*2 | Raul Ritter | 5 | 9 | 9 | 1 |  |  | F
Glombovski | Eucalyptus hybrid | 3*2 | 3420 | 34 | 5.34 | 300 | 2020 | 2024-07-22 | 3*2 | Raul Ritter | 5 | 10 | 10 | 1 | 12 | 15.3 |  | 0.01131 | 80.1661
Glombovski | Eucalyptus hybrid | 3*2 | 3420 | 34 | 5.34 | 300 | 2020 | 2024-07-22 | 3*2 | Raul Ritter | 5 | 11 | 11 | 1 |  |  | F
Glombovski | Eucalyptus hybrid | 3*2 | 3420 | 34 | 5.34 | 300 | 2020 | 2024-07-22 | 3*2 | Raul Ritter | 5 | 12 | 12 | 1 | 12.35 | 15.7 |  | 0.011979 | 86.8875
Glombovski | Eucalyptus hybrid | 3*2 | 3420 | 34 | 5.34 | 300 | 2020 | 2024-07-22 | 3*2 | Raul Ritter | 5 | 13 | 13 | 2 |  |  | F
Glombovski | Eucalyptus hybrid | 3*2 | 3420 | 34 | 5.34 | 300 | 2020 | 2024-07-22 | 3*2 | Raul Ritter | 5 | 14 | 14 | 2 |  |  | F
Glombovski | Eucalyptus hybrid | 3*2 | 3420 | 34 | 5.34 | 300 | 2020 | 2024-07-22 | 3*2 | Raul Ritter | 5 | 15 | 15 | 2 | 12.95 | 15.6369 |  | 0.013171 | 94.3712
Glombovski | Eucalyptus hybrid | 3*2 | 3420 | 34 | 5.34 | 300 | 2020 | 2024-07-22 | 3*2 | Raul Ritter | 5 | 16 | 16 | 2 |  |  | F
Glombovski | Eucalyptus hybrid | 3*2 | 3420 | 34 | 5.34 | 300 | 2020 | 2024-07-22 | 3*2 | Raul Ritter | 5 | 17 | 17 | 2 |  |  | F
Glombovski | Eucalyptus hybrid | 3*2 | 3420 | 34 | 5.34 | 300 | 2020 | 2024-07-22 | 3*2 | Raul Ritter | 5 | 18 | 18 | 2 |  |  | F
Glombovski | Eucalyptus hybrid | 3*2 | 3420 | 34 | 5.34 | 300 | 2020 | 2024-07-22 | 3*2 | Raul Ritter | 5 | 19 | 19 | 2 | 10.3 | 14.0638 |  | 0.0083323 | 55.3278
Glombovski | Eucalyptus hybrid | 3*2 | 3420 | 34 | 5.34 | 300 | 2020 | 2024-07-22 | 3*2 | Raul Ritter | 5 | 19 | 20 | 2 | 2.6 | 4.7433 | Bifurcación a 0,4 m | 0.00053093 | 1.375
Glombovski | Eucalyptus hybrid | 3*2 | 3420 | 34 | 5.34 | 300 | 2020 | 2024-07-22 | 3*2 | Raul Ritter | 5 | 20 | 21 | 2 |  |  | F
Glombovski | Eucalyptus hybrid | 3*2 | 3420 | 34 | 5.34 | 300 | 2020 | 2024-07-22 | 3*2 | Raul Ritter | 5 | 21 | 22 | 2 |  |  | F
Glombovski | Eucalyptus hybrid | 3*2 | 3420 | 34 | 5.34 | 300 | 2020 | 2024-07-22 | 3*2 | Raul Ritter | 5 | 22 | 23 | 2 |  |  | F
Glombovski | Eucalyptus hybrid | 3*2 | 3420 | 34 | 5.34 | 300 | 2020 | 2024-07-22 | 3*2 | Raul Ritter | 5 | 23 | 24 | 2 | 10.35 | 14.1013 |  | 0.0084134 | 55.9813
Glombovski | Eucalyptus hybrid | 3*2 | 3420 | 34 | 5.34 | 300 | 2020 | 2024-07-22 | 3*2 | Raul Ritter | 5 | 23 | 25 | 2 | 2 | 3.7202 | Bifurcación a 0,8 m | 0.00031416 | 0.65422
Glombovski | Eucalyptus hybrid | 3*2 | 3420 | 34 | 5.34 | 300 | 2020 | 2024-07-22 | 3*2 | Raul Ritter | 5 | 24 | 26 | 3 | 7.95 | 11.9686 |  | 0.0049639 | 28.9247
Glombovski | Eucalyptus hybrid | 3*2 | 3420 | 34 | 5.34 | 300 | 2020 | 2024-07-22 | 3*2 | Raul Ritter | 5 | 25 | 27 | 3 |  |  | F
Glombovski | Eucalyptus hybrid | 3*2 | 3420 | 34 | 5.34 | 300 | 2020 | 2024-07-22 | 3*2 | Raul Ritter | 5 | 26 | 28 | 3 |  |  | F
Glombovski | Eucalyptus hybrid | 3*2 | 3420 | 34 | 5.34 | 300 | 2020 | 2024-07-22 | 3*2 | Raul Ritter | 5 | 27 | 29 | 3 | 10.25 | 14.0261 |  | 0.0082516 | 54.6779
Glombovski | Eucalyptus hybrid | 3*2 | 3420 | 34 | 5.34 | 300 | 2020 | 2024-07-22 | 3*2 | Raul Ritter | 5 | 28 | 30 | 3 |  |  | F
Glombovski | Eucalyptus hybrid | 3*2 | 3420 | 34 | 5.34 | 300 | 2020 | 2024-07-22 | 3*2 | Raul Ritter | 5 | 29 | 31 | 3 | 9.6 | 13.5085 |  | 0.0072382 | 46.5648
Glombovski | Eucalyptus hybrid | 3*2 | 3420 | 34 | 5.34 | 300 | 2020 | 2024-07-22 | 3*2 | Raul Ritter | 5 | 29 | 32 | 3 | 1.7 | 3.1926 | Rebrote a 0,15 m | 0.00022698 | 0.41186
Glombovski | Eucalyptus hybrid | 3*2 | 3420 | 34 | 5.34 | 300 | 2020 | 2024-07-22 | 3*2 | Raul Ritter | 5 | 29 | 33 | 3 | 1.6 | 3.0143 | Rebrote a 0,15 m | 0.00020106 | 0.34642
Glombovski | Eucalyptus hybrid | 3*2 | 3420 | 34 | 5.34 | 300 | 2020 | 2024-07-22 | 3*2 | Raul Ritter | 5 | 30 | 34 | 3 |  |  | F
Glombovski | Eucalyptus hybrid | 3*2 | 3420 | 34 | 5.34 | 300 | 2020 | 2024-07-22 | 3*2 | Raul Ritter | 5 | 31 | 35 | 3 | 10.6 | 14.2839 |  | 0.0088248 | 59.3018
Glombovski | Eucalyptus hybrid | 3*2 | 3420 | 34 | 5.34 | 300 | 2020 | 2024-07-22 | 3*2 | Raul Ritter | 5 | 31 | 36 | 3 | 4 | 6.9636 | Rebrote a 0,15 m | 0.0012566 | 4.581
Glombovski | Eucalyptus hybrid | 3*2 | 3420 | 34 | 5.34 | 300 | 2020 | 2024-07-22 | 3*2 | Raul Ritter | 5 | 31 | 37 | 3 | 1.9 | 3.5455 | Rebrote a 0,15 m | 0.00028353 | 0.56543
Glombovski | Eucalyptus hybrid | 3*2 | 3420 | 34 | 5.34 | 300 | 2020 | 2024-07-22 | 3*2 | Raul Ritter | 5 | 32 | 38 | 3 |  |  | F
Glombovski | Eucalyptus hybrid | 3*2 | 3420 | 34 | 5.34 | 300 | 2020 | 2024-07-22 | 3*2 | Raul Ritter | 5 | 33 | 39 | 3 |  |  | F
Glombovski | Eucalyptus hybrid | 3*2 | 3420 | 34 | 5.34 | 300 | 2020 | 2024-07-22 | 3*2 | Raul Ritter | 5 | 34 | 40 | 3 |  |  | F
Glombovski | Eucalyptus hybrid | 3*2 | 3420 | 34 | 5.34 | 300 | 2020 | 2024-07-22 | 3*2 | Raul Ritter | 5 | 35 | 41 | 3 |  |  | F
Glombovski | Eucalyptus hybrid | 3*2 | 3420 | 34 | 5.34 | 300 | 2020 | 2024-07-22 | 3*2 | Raul Ritter | 5 | 36 | 42 | 4 | 12 | 15.1692 |  | 0.01131 | 79.4278
Glombovski | Eucalyptus hybrid | 3*2 | 3420 | 34 | 5.34 | 300 | 2020 | 2024-07-22 | 3*2 | Raul Ritter | 5 | 37 | 43 | 4 |  |  | F
Glombovski | Eucalyptus hybrid | 3*2 | 3420 | 34 | 5.34 | 300 | 2020 | 2024-07-22 | 3*2 | Raul Ritter | 5 | 38 | 44 | 4 | 9.95 | 13.7935 |  | 0.0077757 | 50.8553
Glombovski | Eucalyptus hybrid | 3*2 | 3420 | 34 | 5.34 | 300 | 2020 | 2024-07-22 | 3*2 | Raul Ritter | 5 | 39 | 45 | 4 |  |  | F
Glombovski | Eucalyptus hybrid | 3*2 | 3420 | 34 | 5.34 | 300 | 2020 | 2024-07-22 | 3*2 | Raul Ritter | 5 | 40 | 46 | 4 | 10.8 | 14.4247 |  | 0.0091609 | 62.021
Glombovski | Eucalyptus hybrid | 3*2 | 3420 | 34 | 5.34 | 300 | 2020 | 2024-07-22 | 3*2 | Raul Ritter | 5 | 41 | 47 | 4 | 9.6 | 13.5085 |  | 0.0072382 | 46.5648
Glombovski | Eucalyptus hybrid | 3*2 | 3420 | 34 | 5.34 | 300 | 2020 | 2024-07-22 | 3*2 | Raul Ritter | 5 | 42 | 48 | 4 |  |  | F
Glombovski | Eucalyptus hybrid | 3*2 | 3420 | 34 | 5.34 | 300 | 2020 | 2024-07-22 | 3*2 | Raul Ritter | 5 | 43 | 49 | 4 | 12.1 | 15.2235 |  | 0.011499 | 80.9564
Glombovski | Eucalyptus hybrid | 3*2 | 3420 | 34 | 5.34 | 300 | 2020 | 2024-07-22 | 3*2 | Raul Ritter | 5 | 44 | 50 | 4 | 7.15 | 11.1051 |  | 0.0040152 | 21.9678
Glombovski | Eucalyptus hybrid | 3*2 | 3420 | 34 | 5.34 | 300 | 2020 | 2024-07-22 | 3*2 | Raul Ritter | 5 | 44 | 51 | 4 | 1.6 | 3.0143 | Bifurcación a 0,3 m | 0.00020106 | 0.34642
Glombovski | Eucalyptus hybrid | 3*2 | 3420 | 34 | 5.34 | 300 | 2020 | 2024-07-22 | 3*2 | Raul Ritter | 5 | 45 | 52 | 4 |  |  | F
Glombovski | Eucalyptus hybrid | 3*2 | 3420 | 34 | 5.34 | 300 | 2020 | 2024-07-22 | 3*2 | Raul Ritter | 5 | 46 | 53 | 4 | 6.25 | 10.0425 |  | 0.003068 | 15.4032
Glombovski | Eucalyptus hybrid | 3*2 | 3420 | 34 | 5.34 | 300 | 2020 | 2024-07-22 | 3*2 | Raul Ritter | 5 | 47 | 54 | 4 | 2 | 3.8 |  | 0.00031416 | 0.66935
Glombovski | Eucalyptus hybrid | 3*2 | 3420 | 34 | 5.34 | 300 | 2020 | 2024-07-22 | 3*2 | Raul Ritter | 5 | 48 | 55 | 5 |  |  | F
Glombovski | Eucalyptus hybrid | 3*2 | 3420 | 34 | 5.34 | 300 | 2020 | 2024-07-22 | 3*2 | Raul Ritter | 5 | 49 | 56 | 5 |  |  | F
Glombovski | Eucalyptus hybrid | 3*2 | 3420 | 34 | 5.34 | 300 | 2020 | 2024-07-22 | 3*2 | Raul Ritter | 5 | 50 | 57 | 5 |  |  | F
Glombovski | Eucalyptus hybrid | 3*2 | 3420 | 34 | 5.34 | 300 | 2020 | 2024-07-22 | 3*2 | Raul Ritter | 5 | 51 | 58 | 5 | 12.1 | 15.2235 |  | 0.011499 | 80.9564
Glombovski | Eucalyptus hybrid | 3*2 | 3420 | 34 | 5.34 | 300 | 2020 | 2024-07-22 | 3*2 | Raul Ritter | 5 | 52 | 59 | 5 | 9.35 | 13.2961 |  | 0.0068662 | 43.6145
Glombovski | Eucalyptus hybrid | 3*2 | 3420 | 34 | 5.34 | 300 | 2020 | 2024-07-22 | 3*2 | Raul Ritter | 5 | 53 | 60 | 5 |  |  | F
Glombovski | Eucalyptus hybrid | 3*2 | 3420 | 34 | 5.34 | 300 | 2020 | 2024-07-22 | 3*2 | Raul Ritter | 5 | 54 | 61 | 5 | 11.5 | 14.8799 |  | 0.010387 | 71.9575
Glombovski | Eucalyptus hybrid | 3*2 | 3420 | 34 | 5.34 | 300 | 2020 | 2024-07-22 | 3*2 | Raul Ritter | 5 | 55 | 62 | 5 |  |  | F
Glombovski | Eucalyptus hybrid | 3*2 | 3420 | 34 | 5.34 | 300 | 2020 | 2024-07-22 | 3*2 | Raul Ritter | 5 | 56 | 63 | 5 | 10.45 | 14.1752 |  | 0.0085768 | 57.2989
Glombovski | Eucalyptus hybrid | 3*2 | 3420 | 34 | 5.34 | 300 | 2020 | 2024-07-22 | 3*2 | Raul Ritter | 5 | 57 | 64 | 5 | 6.1 | 9.856 |  | 0.0029225 | 14.4377
Glombovski | Eucalyptus hybrid | 3*2 | 3420 | 34 | 5.34 | 300 | 2020 | 2024-07-22 | 3*2 | Raul Ritter | 5 | 58 | 65 | 5 | 9.6 | 13.5085 |  | 0.0072382 | 46.5648
Glombovski | Eucalyptus hybrid | 3*2 | 3520 | 35 | 5.35 | 300 | 2020 | 2024-07-26 | 3*2 | Raul Ritter | 5 | 1 | 1 | 1 |  |  | F
Glombovski | Eucalyptus hybrid | 3*2 | 3520 | 35 | 5.35 | 300 | 2020 | 2024-07-26 | 3*2 | Raul Ritter | 5 | 2 | 2 | 1 |  |  | F
Glombovski | Eucalyptus hybrid | 3*2 | 3520 | 35 | 5.35 | 300 | 2020 | 2024-07-26 | 3*2 | Raul Ritter | 5 | 3 | 3 | 1 |  |  | F
Glombovski | Eucalyptus hybrid | 3*2 | 3520 | 35 | 5.35 | 300 | 2020 | 2024-07-26 | 3*2 | Raul Ritter | 5 | 4 | 4 | 1 | 13.9 | 15.997 | Bifurcado a 1,3 m | 0.015175 | 110.1172
Glombovski | Eucalyptus hybrid | 3*2 | 3520 | 35 | 5.35 | 300 | 2020 | 2024-07-26 | 3*2 | Raul Ritter | 5 | 5 | 5 | 1 |  |  | F
Glombovski | Eucalyptus hybrid | 3*2 | 3520 | 35 | 5.35 | 300 | 2020 | 2024-07-26 | 3*2 | Raul Ritter | 5 | 6 | 6 | 1 | 13.55 | 15.8768 |  | 0.01442 | 104.2374
Glombovski | Eucalyptus hybrid | 3*2 | 3520 | 35 | 5.35 | 300 | 2020 | 2024-07-26 | 3*2 | Raul Ritter | 5 | 7 | 7 | 1 |  |  | F
Glombovski | Eucalyptus hybrid | 3*2 | 3520 | 35 | 5.35 | 300 | 2020 | 2024-07-26 | 3*2 | Raul Ritter | 5 | 8 | 8 | 1 | 9.95 | 13.7935 |  | 0.0077757 | 50.8553
Glombovski | Eucalyptus hybrid | 3*2 | 3520 | 35 | 5.35 | 300 | 2020 | 2024-07-26 | 3*2 | Raul Ritter | 5 | 9 | 9 | 1 | 4.2 | 7.2617 |  | 0.0013854 | 5.2411
Glombovski | Eucalyptus hybrid | 3*2 | 3520 | 35 | 5.35 | 300 | 2020 | 2024-07-26 | 3*2 | Raul Ritter | 5 | 10 | 10 | 1 | 12.95 | 15.6369 |  | 0.013171 | 94.3712
Glombovski | Eucalyptus hybrid | 3*2 | 3520 | 35 | 5.35 | 300 | 2020 | 2024-07-26 | 3*2 | Raul Ritter | 5 | 11 | 11 | 1 |  |  | F
Glombovski | Eucalyptus hybrid | 3*2 | 3520 | 35 | 5.35 | 300 | 2020 | 2024-07-26 | 3*2 | Raul Ritter | 5 | 12 | 12 | 2 | 12 | 15.1692 |  | 0.01131 | 79.4278
Glombovski | Eucalyptus hybrid | 3*2 | 3520 | 35 | 5.35 | 300 | 2020 | 2024-07-26 | 3*2 | Raul Ritter | 5 | 13 | 13 | 2 |  |  | F
Glombovski | Eucalyptus hybrid | 3*2 | 3520 | 35 | 5.35 | 300 | 2020 | 2024-07-26 | 3*2 | Raul Ritter | 5 | 14 | 14 | 2 |  |  | F
Glombovski | Eucalyptus hybrid | 3*2 | 3520 | 35 | 5.35 | 300 | 2020 | 2024-07-26 | 3*2 | Raul Ritter | 5 | 15 | 15 | 2 |  |  | F
Glombovski | Eucalyptus hybrid | 3*2 | 3520 | 35 | 5.35 | 300 | 2020 | 2024-07-26 | 3*2 | Raul Ritter | 5 | 16 | 16 | 2 |  |  | F
Glombovski | Eucalyptus hybrid | 3*2 | 3520 | 35 | 5.35 | 300 | 2020 | 2024-07-26 | 3*2 | Raul Ritter | 5 | 17 | 17 | 2 |  |  | F
Glombovski | Eucalyptus hybrid | 3*2 | 3520 | 35 | 5.35 | 300 | 2020 | 2024-07-26 | 3*2 | Raul Ritter | 5 | 18 | 18 | 2 |  |  | F
Glombovski | Eucalyptus hybrid | 3*2 | 3520 | 35 | 5.35 | 300 | 2020 | 2024-07-26 | 3*2 | Raul Ritter | 5 | 19 | 19 | 2 | 7.1 | 11.0486 |  | 0.0039592 | 21.5681
Glombovski | Eucalyptus hybrid | 3*2 | 3520 | 35 | 5.35 | 300 | 2020 | 2024-07-26 | 3*2 | Raul Ritter | 5 | 20 | 20 | 2 |  |  | F
Glombovski | Eucalyptus hybrid | 3*2 | 3520 | 35 | 5.35 | 300 | 2020 | 2024-07-26 | 3*2 | Raul Ritter | 5 | 21 | 21 | 2 |  |  | F
Glombovski | Eucalyptus hybrid | 3*2 | 3520 | 35 | 5.35 | 300 | 2020 | 2024-07-26 | 3*2 | Raul Ritter | 5 | 22 | 22 | 2 |  |  | F
Glombovski | Eucalyptus hybrid | 3*2 | 3520 | 35 | 5.35 | 300 | 2020 | 2024-07-26 | 3*2 | Raul Ritter | 5 | 23 | 23 | 2 |  |  | F
Glombovski | Eucalyptus hybrid | 3*2 | 3520 | 35 | 5.35 | 300 | 2020 | 2024-07-26 | 3*2 | Raul Ritter | 5 | 24 | 24 | 3 | 12.6 | 15.6 |  | 0.012469 | 89.5203
Glombovski | Eucalyptus hybrid | 3*2 | 3520 | 35 | 5.35 | 300 | 2020 | 2024-07-26 | 3*2 | Raul Ritter | 5 | 25 | 25 | 3 | 7.55 | 11.6 |  | 0.004477 | 25.4408
Glombovski | Eucalyptus hybrid | 3*2 | 3520 | 35 | 5.35 | 300 | 2020 | 2024-07-26 | 3*2 | Raul Ritter | 5 | 26 | 26 | 3 | 3.7 | 7 |  | 0.0010752 | 3.9933
Glombovski | Eucalyptus hybrid | 3*2 | 3520 | 35 | 5.35 | 300 | 2020 | 2024-07-26 | 3*2 | Raul Ritter | 5 | 27 | 27 | 3 | 7.45 | 10.6 |  | 0.0043592 | 22.528
Glombovski | Eucalyptus hybrid | 3*2 | 3520 | 35 | 5.35 | 300 | 2020 | 2024-07-26 | 3*2 | Raul Ritter | 5 | 28 | 28 | 3 | 6.55 | 10 |  | 0.0033696 | 16.7091
Glombovski | Eucalyptus hybrid | 3*2 | 3520 | 35 | 5.35 | 300 | 2020 | 2024-07-26 | 3*2 | Raul Ritter | 5 | 29 | 29 | 3 |  |  | F
Glombovski | Eucalyptus hybrid | 3*2 | 3520 | 35 | 5.35 | 300 | 2020 | 2024-07-26 | 3*2 | Raul Ritter | 5 | 30 | 30 | 3 |  |  | F
Glombovski | Eucalyptus hybrid | 3*2 | 3520 | 35 | 5.35 | 300 | 2020 | 2024-07-26 | 3*2 | Raul Ritter | 5 | 31 | 31 | 3 | 9.4 | 13.2 |  | 0.0069398 | 43.7002
Glombovski | Eucalyptus hybrid | 3*2 | 3520 | 35 | 5.35 | 300 | 2020 | 2024-07-26 | 3*2 | Raul Ritter | 5 | 32 | 32 | 3 |  |  | F
Glombovski | Eucalyptus hybrid | 3*2 | 3520 | 35 | 5.35 | 300 | 2020 | 2024-07-26 | 3*2 | Raul Ritter | 5 | 33 | 33 | 3 | 7.7 | 10 |  | 0.0046566 | 22.4766
Glombovski | Eucalyptus hybrid | 3*2 | 3520 | 35 | 5.35 | 300 | 2020 | 2024-07-26 | 3*2 | Raul Ritter | 5 | 34 | 34 | 4 |  |  | F
Glombovski | Eucalyptus hybrid | 3*2 | 3520 | 35 | 5.35 | 300 | 2020 | 2024-07-26 | 3*2 | Raul Ritter | 5 | 35 | 35 | 4 | 9.2 | 13.165 |  | 0.0066476 | 41.8909
Glombovski | Eucalyptus hybrid | 3*2 | 3520 | 35 | 5.35 | 300 | 2020 | 2024-07-26 | 3*2 | Raul Ritter | 5 | 36 | 36 | 4 |  |  | F
Glombovski | Eucalyptus hybrid | 3*2 | 3520 | 35 | 5.35 | 300 | 2020 | 2024-07-26 | 3*2 | Raul Ritter | 5 | 37 | 37 | 4 | 8.65 | 12.6615 |  | 0.0058766 | 35.8751
Glombovski | Eucalyptus hybrid | 3*2 | 3520 | 35 | 5.35 | 300 | 2020 | 2024-07-26 | 3*2 | Raul Ritter | 5 | 38 | 38 | 4 | 8 | 12.02 |  | 0.0050266 | 29.3945
Glombovski | Eucalyptus hybrid | 3*2 | 3520 | 35 | 5.35 | 300 | 2020 | 2024-07-26 | 3*2 | Raul Ritter | 5 | 39 | 39 | 4 |  |  | F
Glombovski | Eucalyptus hybrid | 3*2 | 3520 | 35 | 5.35 | 300 | 2020 | 2024-07-26 | 3*2 | Raul Ritter | 5 | 40 | 40 | 4 | 12.25 | 15.3027 | Bifurcado a 0,65 m | 0.011786 | 83.27
Glombovski | Eucalyptus hybrid | 3*2 | 3520 | 35 | 5.35 | 300 | 2020 | 2024-07-26 | 3*2 | Raul Ritter | 5 | 40 | 41 | 4 | 3 | 5.4015 | Bifurcación | 0.00070686 | 2.0561
Glombovski | Eucalyptus hybrid | 3*2 | 3520 | 35 | 5.35 | 300 | 2020 | 2024-07-26 | 3*2 | Raul Ritter | 5 | 41 | 42 | 4 | 9.65 | 13.5501 |  | 0.0073138 | 47.1664
Glombovski | Eucalyptus hybrid | 3*2 | 3520 | 35 | 5.35 | 300 | 2020 | 2024-07-26 | 3*2 | Raul Ritter | 5 | 42 | 43 | 4 | 5.75 | 9.4105 |  | 0.0025967 | 12.3255
Glombovski | Eucalyptus hybrid | 3*2 | 3520 | 35 | 5.35 | 300 | 2020 | 2024-07-26 | 3*2 | Raul Ritter | 5 | 43 | 44 | 4 |  |  | F
Glombovski | Eucalyptus hybrid | 3*2 | 3520 | 35 | 5.35 | 300 | 2020 | 2024-07-26 | 3*2 | Raul Ritter | 5 | 44 | 45 | 5 | 11.35 | 14.7872 |  | 0.010118 | 69.7752
Glombovski | Eucalyptus hybrid | 3*2 | 3520 | 35 | 5.35 | 300 | 2020 | 2024-07-26 | 3*2 | Raul Ritter | 5 | 45 | 46 | 5 | 6.35 | 10.1653 |  | 0.0031669 | 16.0671
Glombovski | Eucalyptus hybrid | 3*2 | 3520 | 35 | 5.35 | 300 | 2020 | 2024-07-26 | 3*2 | Raul Ritter | 5 | 46 | 47 | 5 | 10.6 | 14.2839 |  | 0.0088248 | 59.3018
Glombovski | Eucalyptus hybrid | 3*2 | 3520 | 35 | 5.35 | 300 | 2020 | 2024-07-26 | 3*2 | Raul Ritter | 5 | 47 | 48 | 5 | 9.95 | 13.7935 |  | 0.0077757 | 50.8553
Glombovski | Eucalyptus hybrid | 3*2 | 3520 | 35 | 5.35 | 300 | 2020 | 2024-07-26 | 3*2 | Raul Ritter | 5 | 48 | 49 | 5 | 9.1 | 13.0762 |  | 0.0065039 | 40.7614
Glombovski | Eucalyptus hybrid | 3*2 | 3520 | 35 | 5.35 | 300 | 2020 | 2024-07-26 | 3*2 | Raul Ritter | 5 | 49 | 50 | 5 | 7.35 | 11.3281 |  | 0.0042429 | 23.6078
Glombovski | Eucalyptus hybrid | 3*2 | 3520 | 35 | 5.35 | 300 | 2020 | 2024-07-26 | 3*2 | Raul Ritter | 5 | 50 | 51 | 5 | 8.65 | 12.6615 |  | 0.0058766 | 35.8751
Glombovski | Eucalyptus hybrid | 3*2 | 3520 | 35 | 5.35 | 300 | 2020 | 2024-07-26 | 3*2 | Raul Ritter | 5 | 51 | 52 | 5 | 8.4 | 12.4207 |  | 0.0055418 | 33.3011
Glombovski | Eucalyptus hybrid | 3*2 | 3520 | 35 | 5.35 | 300 | 2020 | 2024-07-26 | 3*2 | Raul Ritter | 5 | 52 | 53 | 5 | 7.75 | 11.7599 |  | 0.0047173 | 27.0863
Glombovski | Eucalyptus hybrid | 3*2 | 3620 | 36 | 5.36 | 300 | 2020 | 2024-07-22 | 3*2 | Raul Ritter | 5 | 1 | 1 | 1 | 7.5 | 11.4923 |  | 0.0044179 | 24.8813
Glombovski | Eucalyptus hybrid | 3*2 | 3620 | 36 | 5.36 | 300 | 2020 | 2024-07-22 | 3*2 | Raul Ritter | 5 | 1 | 2 | 1 | 1 | 1.9197 | Rebrote a 0,3 m | 7.854e-05 | 0.090001
Glombovski | Eucalyptus hybrid | 3*2 | 3620 | 36 | 5.36 | 300 | 2020 | 2024-07-22 | 3*2 | Raul Ritter | 5 | 1 | 3 | 1 | 1 | 1.9197 | Rebrote a 0,6 m | 7.854e-05 | 0.090001
Glombovski | Eucalyptus hybrid | 3*2 | 3620 | 36 | 5.36 | 300 | 2020 | 2024-07-22 | 3*2 | Raul Ritter | 5 | 2 | 4 | 1 | 7.9 | 11.9168 |  | 0.0049017 | 28.4589
Glombovski | Eucalyptus hybrid | 3*2 | 3620 | 36 | 5.36 | 300 | 2020 | 2024-07-22 | 3*2 | Raul Ritter | 5 | 3 | 5 | 1 | 8.6 | 12.614 | Tortuoso | 0.0058088 | 35.3522
Glombovski | Eucalyptus hybrid | 3*2 | 3620 | 36 | 5.36 | 300 | 2020 | 2024-07-22 | 3*2 | Raul Ritter | 5 | 4 | 6 | 1 | 4.85 | 8.1977 | Rebrote | 0.0018475 | 7.7753
Glombovski | Eucalyptus hybrid | 3*2 | 3620 | 36 | 5.36 | 300 | 2020 | 2024-07-22 | 3*2 | Raul Ritter | 5 | 5 | 7 | 1 | 8.35 | 12.3717 | Tortuoso | 0.005476 | 32.7985
Glombovski | Eucalyptus hybrid | 3*2 | 3620 | 36 | 5.36 | 300 | 2020 | 2024-07-22 | 3*2 | Raul Ritter | 5 | 6 | 8 | 1 | 6.75 | 10.6448 |  | 0.0035785 | 18.886
Glombovski | Eucalyptus hybrid | 3*2 | 3620 | 36 | 5.36 | 300 | 2020 | 2024-07-22 | 3*2 | Raul Ritter | 5 | 7 | 9 | 1 | 8.75 | 12.7558 |  | 0.0060132 | 36.9329
Glombovski | Eucalyptus hybrid | 3*2 | 3620 | 36 | 5.36 | 300 | 2020 | 2024-07-22 | 3*2 | Raul Ritter | 5 | 7 | 10 | 1 | 1.6 | 3.0143 | Rebrote a 0,6 m | 0.00020106 | 0.34642
Glombovski | Eucalyptus hybrid | 3*2 | 3620 | 36 | 5.36 | 300 | 2020 | 2024-07-22 | 3*2 | Raul Ritter | 5 | 8 | 11 | 1 |  |  | F
Glombovski | Eucalyptus hybrid | 3*2 | 3620 | 36 | 5.36 | 300 | 2020 | 2024-07-22 | 3*2 | Raul Ritter | 5 | 9 | 12 | 1 | 4.85 | 8.1977 |  | 0.0018475 | 7.7753
Glombovski | Eucalyptus hybrid | 3*2 | 3620 | 36 | 5.36 | 300 | 2020 | 2024-07-22 | 3*2 | Raul Ritter | 5 | 10 | 13 | 1 | 6.95 | 10.8773 |  | 0.0037937 | 20.3939
Glombovski | Eucalyptus hybrid | 3*2 | 3620 | 36 | 5.36 | 300 | 2020 | 2024-07-22 | 3*2 | Raul Ritter | 5 | 11 | 14 | 1 | 8.25 | 12.2727 |  | 0.0053456 | 31.8055
Glombovski | Eucalyptus hybrid | 3*2 | 3620 | 36 | 5.36 | 300 | 2020 | 2024-07-22 | 3*2 | Raul Ritter | 5 | 11 | 15 | 1 | 1.2 | 2.2893 | Rebrote | 0.0001131 | 0.15199
Glombovski | Eucalyptus hybrid | 3*2 | 3620 | 36 | 5.36 | 300 | 2020 | 2024-07-22 | 3*2 | Raul Ritter | 5 | 12 | 16 | 2 |  |  | F
Glombovski | Eucalyptus hybrid | 3*2 | 3620 | 36 | 5.36 | 300 | 2020 | 2024-07-22 | 3*2 | Raul Ritter | 5 | 13 | 17 | 2 | 8.05 | 11.1 |  | 0.0050896 | 27.2873
Glombovski | Eucalyptus hybrid | 3*2 | 3620 | 36 | 5.36 | 300 | 2020 | 2024-07-22 | 3*2 | Raul Ritter | 5 | 13 | 18 | 2 | 1.2 | 2.2893 | Rebrote a 0,1 m | 0.0001131 | 0.15199
Glombovski | Eucalyptus hybrid | 3*2 | 3620 | 36 | 5.36 | 300 | 2020 | 2024-07-22 | 3*2 | Raul Ritter | 5 | 14 | 19 | 2 | 5.7 | 8.4 |  | 0.0025518 | 10.7323
Glombovski | Eucalyptus hybrid | 3*2 | 3620 | 36 | 5.36 | 300 | 2020 | 2024-07-22 | 3*2 | Raul Ritter | 5 | 14 | 20 | 2 | 2.1 | 3.8937 | Rebrote a 0,2 m | 0.00034636 | 0.75144
Glombovski | Eucalyptus hybrid | 3*2 | 3620 | 36 | 5.36 | 300 | 2020 | 2024-07-22 | 3*2 | Raul Ritter | 5 | 15 | 21 | 2 |  |  | F
Glombovski | Eucalyptus hybrid | 3*2 | 3620 | 36 | 5.36 | 300 | 2020 | 2024-07-22 | 3*2 | Raul Ritter | 5 | 16 | 22 | 2 |  |  | F
Glombovski | Eucalyptus hybrid | 3*2 | 3620 | 36 | 5.36 | 300 | 2020 | 2024-07-22 | 3*2 | Raul Ritter | 5 | 17 | 23 | 2 | 8 | 10.8 |  | 0.0050266 | 26.1926
Glombovski | Eucalyptus hybrid | 3*2 | 3620 | 36 | 5.36 | 300 | 2020 | 2024-07-22 | 3*2 | Raul Ritter | 5 | 18 | 24 | 2 | 5.8 | 9 |  | 0.0026421 | 11.9352
Glombovski | Eucalyptus hybrid | 3*2 | 3620 | 36 | 5.36 | 300 | 2020 | 2024-07-22 | 3*2 | Raul Ritter | 5 | 19 | 25 | 2 |  |  | F
Glombovski | Eucalyptus hybrid | 3*2 | 3620 | 36 | 5.36 | 300 | 2020 | 2024-07-22 | 3*2 | Raul Ritter | 5 | 20 | 26 | 2 | 8.95 | 12.5 |  | 0.0062913 | 37.6641
Glombovski | Eucalyptus hybrid | 3*2 | 3620 | 36 | 5.36 | 300 | 2020 | 2024-07-22 | 3*2 | Raul Ritter | 5 | 20 | 27 | 2 | 4.3 | 7.1 |  | 0.0014522 | 5.3409
Glombovski | Eucalyptus hybrid | 3*2 | 3620 | 36 | 5.36 | 300 | 2020 | 2024-07-22 | 3*2 | Raul Ritter | 5 | 21 | 28 | 2 | 6.8 | 10.3 |  | 0.0036317 | 18.476
Glombovski | Eucalyptus hybrid | 3*2 | 3620 | 36 | 5.36 | 300 | 2020 | 2024-07-22 | 3*2 | Raul Ritter | 5 | 21 | 29 | 2 | 1.3 | 3 | Rebrote a 0,1 m | 0.00013273 | 0.23554
Glombovski | Eucalyptus hybrid | 3*2 | 3620 | 36 | 5.36 | 300 | 2020 | 2024-07-22 | 3*2 | Raul Ritter | 5 | 22 | 30 | 3 |  |  | F
Glombovski | Eucalyptus hybrid | 3*2 | 3620 | 36 | 5.36 | 300 | 2020 | 2024-07-22 | 3*2 | Raul Ritter | 5 | 23 | 31 | 3 |  |  | F
Glombovski | Eucalyptus hybrid | 3*2 | 3620 | 36 | 5.36 | 300 | 2020 | 2024-07-22 | 3*2 | Raul Ritter | 5 | 24 | 32 | 3 |  |  | F
Glombovski | Eucalyptus hybrid | 3*2 | 3620 | 36 | 5.36 | 300 | 2020 | 2024-07-22 | 3*2 | Raul Ritter | 5 | 25 | 33 | 3 | 8.55 | 12.5661 | Rebrote | 0.0057415 | 34.8333
Glombovski | Eucalyptus hybrid | 3*2 | 3620 | 36 | 5.36 | 300 | 2020 | 2024-07-22 | 3*2 | Raul Ritter | 5 | 25 | 34 | 3 | 2.1 | 3.8937 |  | 0.00034636 | 0.75144
Glombovski | Eucalyptus hybrid | 3*2 | 3620 | 36 | 5.36 | 300 | 2020 | 2024-07-22 | 3*2 | Raul Ritter | 5 | 26 | 35 | 3 |  |  | F
Glombovski | Eucalyptus hybrid | 3*2 | 3620 | 36 | 5.36 | 300 | 2020 | 2024-07-22 | 3*2 | Raul Ritter | 5 | 27 | 36 | 3 |  |  | F
Glombovski | Eucalyptus hybrid | 3*2 | 3620 | 36 | 5.36 | 300 | 2020 | 2024-07-22 | 3*2 | Raul Ritter | 5 | 28 | 37 | 3 | 9.45 | 13.382 |  | 0.0070138 | 44.7831
Glombovski | Eucalyptus hybrid | 3*2 | 3620 | 36 | 5.36 | 300 | 2020 | 2024-07-22 | 3*2 | Raul Ritter | 5 | 29 | 38 | 3 |  |  | F
Glombovski | Eucalyptus hybrid | 3*2 | 3620 | 36 | 5.36 | 300 | 2020 | 2024-07-22 | 3*2 | Raul Ritter | 5 | 30 | 39 | 3 | 6.75 | 10.6448 |  | 0.0035785 | 18.886
Glombovski | Eucalyptus hybrid | 3*2 | 3620 | 36 | 5.36 | 300 | 2020 | 2024-07-22 | 3*2 | Raul Ritter | 5 | 30 | 40 | 3 | 1.6 | 3.0143 | Rebrote | 0.00020106 | 0.34642
Glombovski | Eucalyptus hybrid | 3*2 | 3620 | 36 | 5.36 | 300 | 2020 | 2024-07-22 | 3*2 | Raul Ritter | 5 | 31 | 41 | 3 | 5.55 | 9.1493 |  | 0.0024192 | 11.206
Glombovski | Eucalyptus hybrid | 3*2 | 3620 | 36 | 5.36 | 300 | 2020 | 2024-07-22 | 3*2 | Raul Ritter | 5 | 32 | 42 | 4 | 8 | 12.02 |  | 0.0050266 | 29.3945
Glombovski | Eucalyptus hybrid | 3*2 | 3620 | 36 | 5.36 | 300 | 2020 | 2024-07-22 | 3*2 | Raul Ritter | 5 | 32 | 43 | 4 | 2.2 | 4.066 | Rebrote a 0,7 m | 0.00038013 | 0.85743
Glombovski | Eucalyptus hybrid | 3*2 | 3620 | 36 | 5.36 | 300 | 2020 | 2024-07-22 | 3*2 | Raul Ritter | 5 | 33 | 44 | 4 | 11 | 14.5607 |  | 0.0095033 | 64.7947
Glombovski | Eucalyptus hybrid | 3*2 | 3620 | 36 | 5.36 | 300 | 2020 | 2024-07-22 | 3*2 | Raul Ritter | 5 | 33 | 45 | 4 | 1.7 | 3.1926 | Rebrote a 0,5 m | 0.00022698 | 0.41186
Glombovski | Eucalyptus hybrid | 3*2 | 3620 | 36 | 5.36 | 300 | 2020 | 2024-07-22 | 3*2 | Raul Ritter | 5 | 33 | 46 | 4 | 1.3 | 2.4724 | Rebrote a 0,7 m | 0.00013273 | 0.19122
Glombovski | Eucalyptus hybrid | 3*2 | 3620 | 36 | 5.36 | 300 | 2020 | 2024-07-22 | 3*2 | Raul Ritter | 5 | 34 | 47 | 4 |  |  | F
Glombovski | Eucalyptus hybrid | 3*2 | 3620 | 36 | 5.36 | 300 | 2020 | 2024-07-22 | 3*2 | Raul Ritter | 5 | 35 | 48 | 4 | 9.4 | 13.3392 |  | 0.0069398 | 44.1969
Glombovski | Eucalyptus hybrid | 3*2 | 3620 | 36 | 5.36 | 300 | 2020 | 2024-07-22 | 3*2 | Raul Ritter | 5 | 36 | 49 | 4 | 11.4 | 14.8184 |  | 0.010207 | 70.4995
Glombovski | Eucalyptus hybrid | 3*2 | 3620 | 36 | 5.36 | 300 | 2020 | 2024-07-22 | 3*2 | Raul Ritter | 5 | 36 | 50 | 4 | 2.4 | 4.407 | Rebrote a 0,6 m | 0.00045239 | 1.0969
Glombovski | Eucalyptus hybrid | 3*2 | 3620 | 36 | 5.36 | 300 | 2020 | 2024-07-22 | 3*2 | Raul Ritter | 5 | 36 | 51 | 4 | 1.6 | 3.0143 | Rebrote a 0,7 m | 0.00020106 | 0.34642
Glombovski | Eucalyptus hybrid | 3*2 | 3620 | 36 | 5.36 | 300 | 2020 | 2024-07-22 | 3*2 | Raul Ritter | 5 | 36 | 52 | 4 | 1.1 | 2.1051 | Rebrote a 0,8 m | 9.5033e-05 | 0.11838
Glombovski | Eucalyptus hybrid | 3*2 | 3620 | 36 | 5.36 | 300 | 2020 | 2024-07-22 | 3*2 | Raul Ritter | 5 | 37 | 53 | 4 |  |  | F
Glombovski | Eucalyptus hybrid | 3*2 | 3620 | 36 | 5.36 | 300 | 2020 | 2024-07-22 | 3*2 | Raul Ritter | 5 | 38 | 54 | 4 |  |  | F
Glombovski | Eucalyptus hybrid | 3*2 | 3620 | 36 | 5.36 | 300 | 2020 | 2024-07-22 | 3*2 | Raul Ritter | 5 | 39 | 55 | 4 | 10.6 | 14.2839 |  | 0.0088248 | 59.3018
Glombovski | Eucalyptus hybrid | 3*2 | 3620 | 36 | 5.36 | 300 | 2020 | 2024-07-22 | 3*2 | Raul Ritter | 5 | 39 | 56 | 4 | 2 | 3.7202 | Bifurcación a 0,3 m | 0.00031416 | 0.65422
Glombovski | Eucalyptus hybrid | 3*2 | 3620 | 36 | 5.36 | 300 | 2020 | 2024-07-22 | 3*2 | Raul Ritter | 5 | 40 | 57 | 4 |  |  | F
Glombovski | Eucalyptus hybrid | 3*2 | 3620 | 36 | 5.36 | 300 | 2020 | 2024-07-22 | 3*2 | Raul Ritter | 5 | 41 | 58 | 5 |  |  | F
Glombovski | Eucalyptus hybrid | 3*2 | 3620 | 36 | 5.36 | 300 | 2020 | 2024-07-22 | 3*2 | Raul Ritter | 5 | 42 | 59 | 5 | 12 | 15.1692 |  | 0.01131 | 79.4278
Glombovski | Eucalyptus hybrid | 3*2 | 3620 | 36 | 5.36 | 300 | 2020 | 2024-07-22 | 3*2 | Raul Ritter | 5 | 42 | 60 | 5 | 2.9 | 5.2387 | Rebrote a 0,6 m | 0.00066052 | 1.8695
Glombovski | Eucalyptus hybrid | 3*2 | 3620 | 36 | 5.36 | 300 | 2020 | 2024-07-22 | 3*2 | Raul Ritter | 5 | 42 | 61 | 5 | 2.5 | 4.5758 | Rebrote a 0,8 m | 0.00049088 | 1.231
Glombovski | Eucalyptus hybrid | 3*2 | 3620 | 36 | 5.36 | 300 | 2020 | 2024-07-22 | 3*2 | Raul Ritter | 5 | 43 | 62 | 5 |  |  | F
Glombovski | Eucalyptus hybrid | 3*2 | 3620 | 36 | 5.36 | 300 | 2020 | 2024-07-22 | 3*2 | Raul Ritter | 5 | 44 | 63 | 5 | 9.2 | 13.165 |  | 0.0066476 | 41.8909
Glombovski | Eucalyptus hybrid | 3*2 | 3620 | 36 | 5.36 | 300 | 2020 | 2024-07-22 | 3*2 | Raul Ritter | 5 | 44 | 64 | 5 | 2.2 | 4.066 | Rebrote a 0,1 m | 0.00038013 | 0.85743
Glombovski | Eucalyptus hybrid | 3*2 | 3620 | 36 | 5.36 | 300 | 2020 | 2024-07-22 | 3*2 | Raul Ritter | 5 | 45 | 65 | 5 |  |  | F
Glombovski | Eucalyptus hybrid | 3*2 | 3620 | 36 | 5.36 | 300 | 2020 | 2024-07-22 | 3*2 | Raul Ritter | 5 | 46 | 66 | 5 |  |  | F
Glombovski | Eucalyptus hybrid | 3*2 | 3620 | 36 | 5.36 | 300 | 2020 | 2024-07-22 | 3*2 | Raul Ritter | 5 | 47 | 67 | 5 |  |  | F
Glombovski | Eucalyptus hybrid | 3*2 | 3620 | 36 | 5.36 | 300 | 2020 | 2024-07-22 | 3*2 | Raul Ritter | 5 | 48 | 68 | 5 |  |  | F
Glombovski | Eucalyptus hybrid | 3*2 | 3620 | 36 | 5.36 | 300 | 2020 | 2024-07-22 | 3*2 | Raul Ritter | 5 | 49 | 69 | 5 |  |  | F
Glombovski | Eucalyptus hybrid | 3*2 | 3720 | 37 | 5.37 | 300 | 2020 | 2024-07-26 | 3*2 | Raul Ritter | 5 | 1 | 1 | 1 | 7.4 | 11.3831 |  | 0.0043009 | 24.0282
Glombovski | Eucalyptus hybrid | 3*2 | 3720 | 37 | 5.37 | 300 | 2020 | 2024-07-26 | 3*2 | Raul Ritter | 5 | 2 | 2 | 1 | 9.55 | 13.4666 |  | 0.007163 | 45.9671
Glombovski | Eucalyptus hybrid | 3*2 | 3720 | 37 | 5.37 | 300 | 2020 | 2024-07-26 | 3*2 | Raul Ritter | 5 | 3 | 3 | 1 | 6.6 | 10.4672 |  | 0.0034212 | 17.7982
Glombovski | Eucalyptus hybrid | 3*2 | 3720 | 37 | 5.37 | 300 | 2020 | 2024-07-26 | 3*2 | Raul Ritter | 5 | 4 | 4 | 1 | 6.3 | 10.1041 |  | 0.0031173 | 15.7332
Glombovski | Eucalyptus hybrid | 3*2 | 3720 | 37 | 5.37 | 300 | 2020 | 2024-07-26 | 3*2 | Raul Ritter | 5 | 5 | 5 | 1 | 5.35 | 8.8834 |  | 0.002248 | 10.1491
Glombovski | Eucalyptus hybrid | 3*2 | 3720 | 37 | 5.37 | 300 | 2020 | 2024-07-26 | 3*2 | Raul Ritter | 5 | 6 | 6 | 1 | 8.7 | 12.7088 |  | 0.0059447 | 36.402
Glombovski | Eucalyptus hybrid | 3*2 | 3720 | 37 | 5.37 | 300 | 2020 | 2024-07-26 | 3*2 | Raul Ritter | 5 | 7 | 7 | 1 | 8.3 | 12.3223 | Tortuoso | 0.0054106 | 32.2999
Glombovski | Eucalyptus hybrid | 3*2 | 3720 | 37 | 5.37 | 300 | 2020 | 2024-07-26 | 3*2 | Raul Ritter | 5 | 8 | 8 | 1 | 6.75 | 10.6448 | Bifurcado a 0,3 y a 1 m | 0.0035785 | 18.886
Glombovski | Eucalyptus hybrid | 3*2 | 3720 | 37 | 5.37 | 300 | 2020 | 2024-07-26 | 3*2 | Raul Ritter | 5 | 8 | 9 | 1 | 3.5 | 6.1974 | Bifurcación | 0.00096212 | 3.163
Glombovski | Eucalyptus hybrid | 3*2 | 3720 | 37 | 5.37 | 300 | 2020 | 2024-07-26 | 3*2 | Raul Ritter | 5 | 8 | 10 | 1 | 1.4 | 2.6542 | Bifurcación | 0.00015394 | 0.23645
Glombovski | Eucalyptus hybrid | 3*2 | 3720 | 37 | 5.37 | 300 | 2020 | 2024-07-26 | 3*2 | Raul Ritter | 5 | 9 | 11 | 1 | 8.3 | 12.3223 | Bifurcado a 1,1 m | 0.0054106 | 32.2999
Glombovski | Eucalyptus hybrid | 3*2 | 3720 | 37 | 5.37 | 300 | 2020 | 2024-07-26 | 3*2 | Raul Ritter | 5 | 9 | 12 | 1 | 2.9 | 5.2387 | Bifurcación | 0.00066052 | 1.8695
Glombovski | Eucalyptus hybrid | 3*2 | 3720 | 37 | 5.37 | 300 | 2020 | 2024-07-26 | 3*2 | Raul Ritter | 5 | 10 | 13 | 1 | 9.15 | 13.1207 |  | 0.0065756 | 41.3242
Glombovski | Eucalyptus hybrid | 3*2 | 3720 | 37 | 5.37 | 300 | 2020 | 2024-07-26 | 3*2 | Raul Ritter | 5 | 11 | 14 | 1 | 8.55 | 12.5661 |  | 0.0057415 | 34.8333
Glombovski | Eucalyptus hybrid | 3*2 | 3720 | 37 | 5.37 | 300 | 2020 | 2024-07-26 | 3*2 | Raul Ritter | 5 | 12 | 15 | 1 | 9.1 | 13.0762 |  | 0.0065039 | 40.7614
Glombovski | Eucalyptus hybrid | 3*2 | 3720 | 37 | 5.37 | 300 | 2020 | 2024-07-26 | 3*2 | Raul Ritter | 5 | 13 | 16 | 2 | 9.95 | 13 |  | 0.0077757 | 47.7099
Glombovski | Eucalyptus hybrid | 3*2 | 3720 | 37 | 5.37 | 300 | 2020 | 2024-07-26 | 3*2 | Raul Ritter | 5 | 14 | 17 | 2 | 8.25 | 11.8 |  | 0.0053456 | 30.4874
Glombovski | Eucalyptus hybrid | 3*2 | 3720 | 37 | 5.37 | 300 | 2020 | 2024-07-26 | 3*2 | Raul Ritter | 5 | 15 | 18 | 2 | 7.75 | 11.2 |  | 0.0047173 | 25.6993
Glombovski | Eucalyptus hybrid | 3*2 | 3720 | 37 | 5.37 | 300 | 2020 | 2024-07-26 | 3*2 | Raul Ritter | 5 | 16 | 19 | 2 | 10.2 | 13.2 |  | 0.0081713 | 50.7586
Glombovski | Eucalyptus hybrid | 3*2 | 3720 | 37 | 5.37 | 300 | 2020 | 2024-07-26 | 3*2 | Raul Ritter | 5 | 17 | 20 | 2 | 8.65 | 12.4 |  | 0.0058766 | 35.0772
Glombovski | Eucalyptus hybrid | 3*2 | 3720 | 37 | 5.37 | 300 | 2020 | 2024-07-26 | 3*2 | Raul Ritter | 5 | 18 | 21 | 2 | 8.1 | 11 |  | 0.005153 | 27.331
Glombovski | Eucalyptus hybrid | 3*2 | 3720 | 37 | 5.37 | 300 | 2020 | 2024-07-26 | 3*2 | Raul Ritter | 5 | 19 | 22 | 2 | 7.05 | 10.2 |  | 0.0039036 | 19.5337
Glombovski | Eucalyptus hybrid | 3*2 | 3720 | 37 | 5.37 | 300 | 2020 | 2024-07-26 | 3*2 | Raul Ritter | 5 | 20 | 23 | 2 | 4.95 | 9.4 |  | 0.0019244 | 9.3544
Glombovski | Eucalyptus hybrid | 3*2 | 3720 | 37 | 5.37 | 300 | 2020 | 2024-07-26 | 3*2 | Raul Ritter | 5 | 21 | 24 | 2 | 6.45 | 9.8 |  | 0.0032675 | 15.8946
Glombovski | Eucalyptus hybrid | 3*2 | 3720 | 37 | 5.37 | 300 | 2020 | 2024-07-26 | 3*2 | Raul Ritter | 5 | 22 | 25 | 2 | 6.15 | 9.2 |  | 0.0029706 | 13.607
Glombovski | Eucalyptus hybrid | 3*2 | 3720 | 37 | 5.37 | 300 | 2020 | 2024-07-26 | 3*2 | Raul Ritter | 5 | 23 | 26 | 2 | 7.7 | 11 |  | 0.0046566 | 24.9079
Glombovski | Eucalyptus hybrid | 3*2 | 3720 | 37 | 5.37 | 300 | 2020 | 2024-07-26 | 3*2 | Raul Ritter | 5 | 24 | 27 | 2 | 9.35 | 11.2 |  | 0.0068662 | 36.2529
Glombovski | Eucalyptus hybrid | 3*2 | 3720 | 37 | 5.37 | 300 | 2020 | 2024-07-26 | 3*2 | Raul Ritter | 5 | 25 | 28 | 3 | 4.2 | 7.2617 |  | 0.0013854 | 5.2411
Glombovski | Eucalyptus hybrid | 3*2 | 3720 | 37 | 5.37 | 300 | 2020 | 2024-07-26 | 3*2 | Raul Ritter | 5 | 26 | 29 | 3 | 7.6 | 11.6002 |  | 0.0045365 | 25.7509
Glombovski | Eucalyptus hybrid | 3*2 | 3720 | 37 | 5.37 | 300 | 2020 | 2024-07-26 | 3*2 | Raul Ritter | 5 | 27 | 30 | 3 | 7.25 | 11.2172 |  | 0.0041283 | 22.7796
Glombovski | Eucalyptus hybrid | 3*2 | 3720 | 37 | 5.37 | 300 | 2020 | 2024-07-26 | 3*2 | Raul Ritter | 5 | 28 | 31 | 3 | 5.45 | 9.0169 | Bifurcado a 0,9 m | 0.0023328 | 10.6697
Glombovski | Eucalyptus hybrid | 3*2 | 3720 | 37 | 5.37 | 300 | 2020 | 2024-07-26 | 3*2 | Raul Ritter | 5 | 28 | 32 | 3 | 2.3 | 4.2371 | Bifurcación | 0.00041548 | 0.97248
Glombovski | Eucalyptus hybrid | 3*2 | 3720 | 37 | 5.37 | 300 | 2020 | 2024-07-26 | 3*2 | Raul Ritter | 5 | 29 | 33 | 3 | 7.25 | 11.2172 |  | 0.0041283 | 22.7796
Glombovski | Eucalyptus hybrid | 3*2 | 3720 | 37 | 5.37 | 300 | 2020 | 2024-07-26 | 3*2 | Raul Ritter | 5 | 30 | 34 | 3 | 4.1 | 7.1133 |  | 0.0013203 | 4.9042
Glombovski | Eucalyptus hybrid | 3*2 | 3720 | 37 | 5.37 | 300 | 2020 | 2024-07-26 | 3*2 | Raul Ritter | 5 | 31 | 35 | 3 | 6.85 | 10.7616 | Bifurcado a 0,9 m | 0.0036853 | 19.6317
Glombovski | Eucalyptus hybrid | 3*2 | 3720 | 37 | 5.37 | 300 | 2020 | 2024-07-26 | 3*2 | Raul Ritter | 5 | 31 | 36 | 3 | 3.2 | 5.7235 | Bifurcación | 0.00080425 | 2.4633
Glombovski | Eucalyptus hybrid | 3*2 | 3720 | 37 | 5.37 | 300 | 2020 | 2024-07-26 | 3*2 | Raul Ritter | 5 | 32 | 37 | 3 | 9.1 | 13.0762 |  | 0.0065039 | 40.7614
Glombovski | Eucalyptus hybrid | 3*2 | 3720 | 37 | 5.37 | 300 | 2020 | 2024-07-26 | 3*2 | Raul Ritter | 5 | 33 | 38 | 3 | 8.8 | 12.8024 | F | 0.0060821 | 37.4679
Glombovski | Eucalyptus hybrid | 3*2 | 3720 | 37 | 5.37 | 300 | 2020 | 2024-07-26 | 3*2 | Raul Ritter | 5 | 34 | 39 | 3
Glombovski | Eucalyptus hybrid | 3*2 | 3720 | 37 | 5.37 | 300 | 2020 | 2024-07-26 | 3*2 | Raul Ritter | 5 | 35 | 40 | 3 | 9.35 | 13.2961 |  | 0.0068662 | 43.6145
Glombovski | Eucalyptus hybrid | 3*2 | 3720 | 37 | 5.37 | 300 | 2020 | 2024-07-26 | 3*2 | Raul Ritter | 5 | 36 | 41 | 4 | 6.95 | 10.8773 |  | 0.0037937 | 20.3939
Glombovski | Eucalyptus hybrid | 3*2 | 3720 | 37 | 5.37 | 300 | 2020 | 2024-07-26 | 3*2 | Raul Ritter | 5 | 37 | 42 | 4 | 8.05 | 12.0711 |  | 0.0050896 | 29.8685
Glombovski | Eucalyptus hybrid | 3*2 | 3720 | 37 | 5.37 | 300 | 2020 | 2024-07-26 | 3*2 | Raul Ritter | 5 | 38 | 43 | 4 | 6.15 | 9.9185 |  | 0.0029706 | 14.7555
Glombovski | Eucalyptus hybrid | 3*2 | 3720 | 37 | 5.37 | 300 | 2020 | 2024-07-26 | 3*2 | Raul Ritter | 5 | 39 | 44 | 4 | 7.35 | 11.3281 |  | 0.0042429 | 23.6078
Glombovski | Eucalyptus hybrid | 3*2 | 3720 | 37 | 5.37 | 300 | 2020 | 2024-07-26 | 3*2 | Raul Ritter | 5 | 40 | 45 | 4 | 6.15 | 9.9185 |  | 0.0029706 | 14.7555
Glombovski | Eucalyptus hybrid | 3*2 | 3720 | 37 | 5.37 | 300 | 2020 | 2024-07-26 | 3*2 | Raul Ritter | 5 | 41 | 46 | 4 | 6.25 | 10.0425 |  | 0.003068 | 15.4032
Glombovski | Eucalyptus hybrid | 3*2 | 3720 | 37 | 5.37 | 300 | 2020 | 2024-07-26 | 3*2 | Raul Ritter | 5 | 42 | 47 | 4 | 6.45 | 10.287 |  | 0.0032675 | 16.7473
Glombovski | Eucalyptus hybrid | 3*2 | 3720 | 37 | 5.37 | 300 | 2020 | 2024-07-26 | 3*2 | Raul Ritter | 5 | 43 | 48 | 4 | 6.15 | 9.9185 |  | 0.0029706 | 14.7555
Glombovski | Eucalyptus hybrid | 3*2 | 3720 | 37 | 5.37 | 300 | 2020 | 2024-07-26 | 3*2 | Raul Ritter | 5 | 44 | 49 | 4 | 8.75 | 12.7558 |  | 0.0060132 | 36.9329
Glombovski | Eucalyptus hybrid | 3*2 | 3720 | 37 | 5.37 | 300 | 2020 | 2024-07-26 | 3*2 | Raul Ritter | 5 | 45 | 50 | 4 | 8.55 | 12.5661 |  | 0.0057415 | 34.8333
Glombovski | Eucalyptus hybrid | 3*2 | 3720 | 37 | 5.37 | 300 | 2020 | 2024-07-26 | 3*2 | Raul Ritter | 5 | 46 | 51 | 4 | 5.65 | 9.2805 |  | 0.0025072 | 11.7579
Glombovski | Eucalyptus hybrid | 3*2 | 3720 | 37 | 5.37 | 300 | 2020 | 2024-07-26 | 3*2 | Raul Ritter | 5 | 47 | 52 | 5 | 8.25 | 12.2727 |  | 0.0053456 | 31.8055
Glombovski | Eucalyptus hybrid | 3*2 | 3720 | 37 | 5.37 | 300 | 2020 | 2024-07-26 | 3*2 | Raul Ritter | 5 | 48 | 53 | 5 | 8.9 | 12.8949 |  | 0.0062212 | 38.5498
Glombovski | Eucalyptus hybrid | 3*2 | 3720 | 37 | 5.37 | 300 | 2020 | 2024-07-26 | 3*2 | Raul Ritter | 5 | 49 | 54 | 5 | 8.55 | 12.5661 |  | 0.0057415 | 34.8333
Glombovski | Eucalyptus hybrid | 3*2 | 3720 | 37 | 5.37 | 300 | 2020 | 2024-07-26 | 3*2 | Raul Ritter | 5 | 50 | 55 | 5 | 7.4 | 11.3831 |  | 0.0043009 | 24.0282
Glombovski | Eucalyptus hybrid | 3*2 | 3720 | 37 | 5.37 | 300 | 2020 | 2024-07-26 | 3*2 | Raul Ritter | 5 | 51 | 56 | 5 | 6.95 | 10.8773 |  | 0.0037937 | 20.3939
Glombovski | Eucalyptus hybrid | 3*2 | 3720 | 37 | 5.37 | 300 | 2020 | 2024-07-26 | 3*2 | Raul Ritter | 5 | 52 | 57 | 5 | 7.7 | 11.7069 |  | 0.0046566 | 26.6371
Glombovski | Eucalyptus hybrid | 3*2 | 3720 | 37 | 5.37 | 300 | 2020 | 2024-07-26 | 3*2 | Raul Ritter | 5 | 53 | 58 | 5 | 8.6 | 12.614 |  | 0.0058088 | 35.3522
Glombovski | Eucalyptus hybrid | 3*2 | 3720 | 37 | 5.37 | 300 | 2020 | 2024-07-26 | 3*2 | Raul Ritter | 5 | 54 | 59 | 5 | 8.25 | 12.2727 |  | 0.0053456 | 31.8055
Glombovski | Eucalyptus hybrid | 3*2 | 3720 | 37 | 5.37 | 300 | 2020 | 2024-07-26 | 3*2 | Raul Ritter | 5 | 55 | 60 | 5 | 8.05 | 12.0711 |  | 0.0050896 | 29.8685
Glombovski | Eucalyptus hybrid | 3*2 | 3720 | 37 | 5.37 | 300 | 2020 | 2024-07-26 | 3*2 | Raul Ritter | 5 | 56 | 61 | 5 | 6.85 | 10.7616 |  | 0.0036853 | 19.6317
Glombovski | Eucalyptus hybrid | 3*2 | 3720 | 37 | 5.37 | 300 | 2020 | 2024-07-26 | 3*2 | Raul Ritter | 5 | 57 | 62 | 5 | 8.2 | 12.2228 |  | 0.005281 | 31.3151
Glombovski | Eucalyptus hybrid | 3*2 | 3820 | 38 | 5.38 | 300 | 2020 | 2024-07-22 | 3*2 | Raul Ritter | 5 | 1 | 1 | 1 |  |  | F
Glombovski | Eucalyptus hybrid | 3*2 | 3820 | 38 | 5.38 | 300 | 2020 | 2024-07-22 | 3*2 | Raul Ritter | 5 | 2 | 2 | 1 |  |  | F
Glombovski | Eucalyptus hybrid | 3*2 | 3820 | 38 | 5.38 | 300 | 2020 | 2024-07-22 | 3*2 | Raul Ritter | 5 | 3 | 3 | 1 |  |  | F
Glombovski | Eucalyptus hybrid | 3*2 | 3820 | 38 | 5.38 | 300 | 2020 | 2024-07-22 | 3*2 | Raul Ritter | 5 | 4 | 4 | 1 |  |  | F
Glombovski | Eucalyptus hybrid | 3*2 | 3820 | 38 | 5.38 | 300 | 2020 | 2024-07-22 | 3*2 | Raul Ritter | 5 | 5 | 5 | 1 | 6.05 | 9.7933 |  | 0.0028748 | 14.124
Glombovski | Eucalyptus hybrid | 3*2 | 3820 | 38 | 5.38 | 300 | 2020 | 2024-07-22 | 3*2 | Raul Ritter | 5 | 6 | 6 | 1 | 5.35 | 8.8834 |  | 0.002248 | 10.1491
Glombovski | Eucalyptus hybrid | 3*2 | 3820 | 38 | 5.38 | 300 | 2020 | 2024-07-22 | 3*2 | Raul Ritter | 5 | 7 | 7 | 1 |  |  | F
Glombovski | Eucalyptus hybrid | 3*2 | 3820 | 38 | 5.38 | 300 | 2020 | 2024-07-22 | 3*2 | Raul Ritter | 5 | 8 | 8 | 1 | 7.35 | 11.3281 |  | 0.0042429 | 23.6078
Glombovski | Eucalyptus hybrid | 3*2 | 3820 | 38 | 5.38 | 300 | 2020 | 2024-07-22 | 3*2 | Raul Ritter | 5 | 8 | 8 | 1 | 1.2 | 2.2893 | Rebrote a 0,15 m | 0.0001131 | 0.15199
Glombovski | Eucalyptus hybrid | 3*2 | 3820 | 38 | 5.38 | 300 | 2020 | 2024-07-22 | 3*2 | Raul Ritter | 5 | 9 | 9 | 1 | 5.9 | 9.6032 |  | 0.002734 | 13.2068
Glombovski | Eucalyptus hybrid | 3*2 | 3820 | 38 | 5.38 | 300 | 2020 | 2024-07-22 | 3*2 | Raul Ritter | 5 | 10 | 10 | 1 | 7.35 | 11.3281 |  | 0.0042429 | 23.6078
Glombovski | Eucalyptus hybrid | 3*2 | 3820 | 38 | 5.38 | 300 | 2020 | 2024-07-22 | 3*2 | Raul Ritter | 5 | 11 | 11 | 1 |  |  | F
Glombovski | Eucalyptus hybrid | 3*2 | 3820 | 38 | 5.38 | 300 | 2020 | 2024-07-22 | 3*2 | Raul Ritter | 5 | 12 | 12 | 2 | 1.8 | 2.7 |  | 0.00025447 | 0.3818
Glombovski | Eucalyptus hybrid | 3*2 | 3820 | 38 | 5.38 | 300 | 2020 | 2024-07-22 | 3*2 | Raul Ritter | 5 | 13 | 13 | 2 | 7.25 | 12.9 |  | 0.0041283 | 26.4827
Glombovski | Eucalyptus hybrid | 3*2 | 3820 | 38 | 5.38 | 300 | 2020 | 2024-07-22 | 3*2 | Raul Ritter | 5 | 14 | 14 | 2 | 7.25 | 12.9 |  | 0.0041283 | 26.4827
Glombovski | Eucalyptus hybrid | 3*2 | 3820 | 38 | 5.38 | 300 | 2020 | 2024-07-22 | 3*2 | Raul Ritter | 5 | 15 | 15 | 2 | 4.75 | 10.1 |  | 0.0017721 | 9.3712
Glombovski | Eucalyptus hybrid | 3*2 | 3820 | 38 | 5.38 | 300 | 2020 | 2024-07-22 | 3*2 | Raul Ritter | 5 | 16 | 16 | 2 |  |  | F
Glombovski | Eucalyptus hybrid | 3*2 | 3820 | 38 | 5.38 | 300 | 2020 | 2024-07-22 | 3*2 | Raul Ritter | 5 | 17 | 17 | 2 | 6.75 | 12.9 |  | 0.0035785 | 23.2312
Glombovski | Eucalyptus hybrid | 3*2 | 3820 | 38 | 5.38 | 300 | 2020 | 2024-07-22 | 3*2 | Raul Ritter | 5 | 18 | 18 | 2 | 5.65 | 11.7 |  | 0.0025072 | 15.0923
Glombovski | Eucalyptus hybrid | 3*2 | 3820 | 38 | 5.38 | 300 | 2020 | 2024-07-22 | 3*2 | Raul Ritter | 5 | 19 | 19 | 2 | 7.55 | 12.7 |  | 0.004477 | 28.0498
Glombovski | Eucalyptus hybrid | 3*2 | 3820 | 38 | 5.38 | 300 | 2020 | 2024-07-22 | 3*2 | Raul Ritter | 5 | 20 | 20 | 2 | 4.7 | 9.3 |  | 0.0017349 | 8.4091
Glombovski | Eucalyptus hybrid | 3*2 | 3820 | 38 | 5.38 | 300 | 2020 | 2024-07-22 | 3*2 | Raul Ritter | 5 | 21 | 21 | 2 | 8.1 | 11.9 |  | 0.005153 | 29.7482
Glombovski | Eucalyptus hybrid | 3*2 | 3820 | 38 | 5.38 | 300 | 2020 | 2024-07-22 | 3*2 | Raul Ritter | 5 | 22 | 22 | 3 | 7.3 | 11.2728 |  | 0.0041854 | 23.1916
Glombovski | Eucalyptus hybrid | 3*2 | 3820 | 38 | 5.38 | 300 | 2020 | 2024-07-22 | 3*2 | Raul Ritter | 5 | 23 | 23 | 3 | 6.5 | 10.3474 |  | 0.0033183 | 17.0935
Glombovski | Eucalyptus hybrid | 3*2 | 3820 | 38 | 5.38 | 300 | 2020 | 2024-07-22 | 3*2 | Raul Ritter | 5 | 24 | 24 | 3 | 6.55 | 10.4074 |  | 0.0033696 | 17.4438
Glombovski | Eucalyptus hybrid | 3*2 | 3820 | 38 | 5.38 | 300 | 2020 | 2024-07-22 | 3*2 | Raul Ritter | 5 | 25 | 25 | 3 | 7.35 | 11.3281 |  | 0.0042429 | 23.6078
Glombovski | Eucalyptus hybrid | 3*2 | 3820 | 38 | 5.38 | 300 | 2020 | 2024-07-22 | 3*2 | Raul Ritter | 5 | 26 | 26 | 3 | 7.1 | 11.0486 |  | 0.0039592 | 21.5681
Glombovski | Eucalyptus hybrid | 3*2 | 3820 | 38 | 5.38 | 300 | 2020 | 2024-07-22 | 3*2 | Raul Ritter | 5 | 27 | 27 | 3 | 6.6 | 10.4672 |  | 0.0034212 | 17.7982
Glombovski | Eucalyptus hybrid | 3*2 | 3820 | 38 | 5.38 | 300 | 2020 | 2024-07-22 | 3*2 | Raul Ritter | 5 | 28 | 28 | 3 | 7.1 | 11.0486 |  | 0.0039592 | 21.5681
Glombovski | Eucalyptus hybrid | 3*2 | 3820 | 38 | 5.38 | 300 | 2020 | 2024-07-22 | 3*2 | Raul Ritter | 5 | 29 | 29 | 3 | 7.6 | 11.6002 |  | 0.0045365 | 25.7509
Glombovski | Eucalyptus hybrid | 3*2 | 3820 | 38 | 5.38 | 300 | 2020 | 2024-07-22 | 3*2 | Raul Ritter | 5 | 30 | 30 | 3 | 6.65 | 10.5267 |  | 0.0034732 | 18.1567
Glombovski | Eucalyptus hybrid | 3*2 | 3820 | 38 | 5.38 | 300 | 2020 | 2024-07-22 | 3*2 | Raul Ritter | 5 | 31 | 31 | 3 | 6.2 | 9.9806 |  | 0.0030191 | 15.0774
Glombovski | Eucalyptus hybrid | 3*2 | 3820 | 38 | 5.38 | 300 | 2020 | 2024-07-22 | 3*2 | Raul Ritter | 5 | 32 | 32 | 3 | 7.55 | 11.5464 |  | 0.004477 | 25.314
Glombovski | Eucalyptus hybrid | 3*2 | 3820 | 38 | 5.38 | 300 | 2020 | 2024-07-22 | 3*2 | Raul Ritter | 5 | 33 | 33 | 4 |  |  | F
Glombovski | Eucalyptus hybrid | 3*2 | 3820 | 38 | 5.38 | 300 | 2020 | 2024-07-22 | 3*2 | Raul Ritter | 5 | 34 | 34 | 4 | 5.9 | 9.6032 |  | 0.002734 | 13.2068
Glombovski | Eucalyptus hybrid | 3*2 | 3820 | 38 | 5.38 | 300 | 2020 | 2024-07-22 | 3*2 | Raul Ritter | 5 | 35 | 35 | 4 | 7.3 | 11.2728 |  | 0.0041854 | 23.1916
Glombovski | Eucalyptus hybrid | 3*2 | 3820 | 38 | 5.38 | 300 | 2020 | 2024-07-22 | 3*2 | Raul Ritter | 5 | 35 | 36 | 4 | 1 | 1.9197 | Rebrote a 0,2 m | 7.854e-05 | 0.090001
Glombovski | Eucalyptus hybrid | 3*2 | 3820 | 38 | 5.38 | 300 | 2020 | 2024-07-22 | 3*2 | Raul Ritter | 5 | 35 | 37 | 4 | 0.8 | 1.5453 | Rebrote a 0,5 m | 5.0266e-05 | 0.047322
Glombovski | Eucalyptus hybrid | 3*2 | 3820 | 38 | 5.38 | 300 | 2020 | 2024-07-22 | 3*2 | Raul Ritter | 5 | 36 | 38 | 4 |  | 0 | F
Glombovski | Eucalyptus hybrid | 3*2 | 3820 | 38 | 5.38 | 300 | 2020 | 2024-07-22 | 3*2 | Raul Ritter | 5 | 37 | 39 | 4 | 7.4 | 11.3831 |  | 0.0043009 | 24.0282
Glombovski | Eucalyptus hybrid | 3*2 | 3820 | 38 | 5.38 | 300 | 2020 | 2024-07-22 | 3*2 | Raul Ritter | 5 | 38 | 40 | 4 | 8.1 | 12.122 |  | 0.005153 | 30.3466
Glombovski | Eucalyptus hybrid | 3*2 | 3820 | 38 | 5.38 | 300 | 2020 | 2024-07-22 | 3*2 | Raul Ritter | 5 | 39 | 41 | 4 |  |  | F
Glombovski | Eucalyptus hybrid | 3*2 | 3820 | 38 | 5.38 | 300 | 2020 | 2024-07-22 | 3*2 | Raul Ritter | 5 | 40 | 42 | 4 |  |  | F
Glombovski | Eucalyptus hybrid | 3*2 | 3820 | 38 | 5.38 | 300 | 2020 | 2024-07-22 | 3*2 | Raul Ritter | 5 | 41 | 43 | 4 | 6.75 | 11.9802 |  | 0.0035785 | 21.4511
Glombovski | Eucalyptus hybrid | 3*2 | 3820 | 38 | 5.38 | 300 | 2020 | 2024-07-22 | 3*2 | Raul Ritter | 5 | 41 | 44 | 4 | 1.4 | 3.7272 | Rebrote | 0.00015394 | 0.34091
Glombovski | Eucalyptus hybrid | 3*2 | 3820 | 38 | 5.38 | 300 | 2020 | 2024-07-22 | 3*2 | Raul Ritter | 5 | 42 | 45 | 4 |  |  | F
Glombovski | Eucalyptus hybrid | 3*2 | 3820 | 38 | 5.38 | 300 | 2020 | 2024-07-22 | 3*2 | Raul Ritter | 5 | 43 | 46 | 4 | 8.75 | 12.7558 |  | 0.0060132 | 36.9329
Glombovski | Eucalyptus hybrid | 3*2 | 3820 | 38 | 5.38 | 300 | 2020 | 2024-07-22 | 3*2 | Raul Ritter | 5 | 43 | 47 | 4 | 1.3 | 2.4724 | Rebrote a 0,6 m | 0.00013273 | 0.19122
Glombovski | Eucalyptus hybrid | 3*2 | 3820 | 38 | 5.38 | 300 | 2020 | 2024-07-22 | 3*2 | Raul Ritter | 5 | 44 | 48 | 4 | 5.35 | 8.8834 |  | 0.002248 | 10.1491
Glombovski | Eucalyptus hybrid | 3*2 | 3820 | 38 | 5.38 | 300 | 2020 | 2024-07-22 | 3*2 | Raul Ritter | 5 | 45 | 49 | 4 | 6.15 | 9.9185 |  | 0.0029706 | 14.7555
Glombovski | Eucalyptus hybrid | 3*2 | 3920 | 39 | 5.39 | 300 | 2020 | 2024-07-23 | 3*2 | Raul Ritter | 5 | 1 | 1 | 1 | 9.1 | 13.0762 |  | 0.0065039 | 40.7614
Glombovski | Eucalyptus hybrid | 3*2 | 3920 | 39 | 5.39 | 300 | 2020 | 2024-07-23 | 3*2 | Raul Ritter | 5 | 2 | 2 | 1 | 9.05 | 13.0313 |  | 0.0064326 | 40.2026
Glombovski | Eucalyptus hybrid | 3*2 | 3920 | 39 | 5.39 | 300 | 2020 | 2024-07-23 | 3*2 | Raul Ritter | 5 | 3 | 3 | 1 | 9.45 | 13.382 |  | 0.0070138 | 44.7831
Glombovski | Eucalyptus hybrid | 3*2 | 3920 | 39 | 5.39 | 300 | 2020 | 2024-07-23 | 3*2 | Raul Ritter | 5 | 4 | 4 | 1 | 10.35 | 14.1013 |  | 0.0084134 | 55.9813
Glombovski | Eucalyptus hybrid | 3*2 | 3920 | 39 | 5.39 | 300 | 2020 | 2024-07-23 | 3*2 | Raul Ritter | 5 | 5 | 5 | 1 | 7.55 | 11.5464 |  | 0.004477 | 25.314
Glombovski | Eucalyptus hybrid | 3*2 | 3920 | 39 | 5.39 | 300 | 2020 | 2024-07-23 | 3*2 | Raul Ritter | 5 | 6 | 6 | 1 | 9.5 | 13.4245 |  | 0.0070882 | 45.3732
Glombovski | Eucalyptus hybrid | 3*2 | 3920 | 39 | 5.39 | 300 | 2020 | 2024-07-23 | 3*2 | Raul Ritter | 5 | 7 | 7 | 1 | 10.2 | 13.9881 | Bifurcado a 2,5 m | 0.0081713 | 54.0317
Glombovski | Eucalyptus hybrid | 3*2 | 3920 | 39 | 5.39 | 300 | 2020 | 2024-07-23 | 3*2 | Raul Ritter | 5 | 8 | 8 | 1 | 10.75 | 14.3899 |  | 0.0090763 | 61.3361
Glombovski | Eucalyptus hybrid | 3*2 | 3920 | 39 | 5.39 | 300 | 2020 | 2024-07-23 | 3*2 | Raul Ritter | 5 | 9 | 9 | 1 | 10.4 | 14.1384 |  | 0.0084949 | 56.6383
Glombovski | Eucalyptus hybrid | 3*2 | 3920 | 39 | 5.39 | 300 | 2020 | 2024-07-23 | 3*2 | Raul Ritter | 5 | 10 | 10 | 2 | 9.7 | 13.5914 |  | 0.0073898 | 47.7718
Glombovski | Eucalyptus hybrid | 3*2 | 3920 | 39 | 5.39 | 300 | 2020 | 2024-07-23 | 3*2 | Raul Ritter | 5 | 11 | 11 | 2 | 8.85 | 12.8488 |  | 0.0061514 | 38.0069
Glombovski | Eucalyptus hybrid | 3*2 | 3920 | 39 | 5.39 | 300 | 2020 | 2024-07-23 | 3*2 | Raul Ritter | 5 | 12 | 12 | 2 | 8.8 | 12.8024 |  | 0.0060821 | 37.4679
Glombovski | Eucalyptus hybrid | 3*2 | 3920 | 39 | 5.39 | 300 | 2020 | 2024-07-23 | 3*2 | Raul Ritter | 5 | 13 | 13 | 2 | 8.55 | 12.5661 |  | 0.0057415 | 34.8333
Glombovski | Eucalyptus hybrid | 3*2 | 3920 | 39 | 5.39 | 300 | 2020 | 2024-07-23 | 3*2 | Raul Ritter | 5 | 14 | 14 | 2 | 9 | 12.9861 |  | 0.0063617 | 39.6477
Glombovski | Eucalyptus hybrid | 3*2 | 3920 | 39 | 5.39 | 300 | 2020 | 2024-07-23 | 3*2 | Raul Ritter | 5 | 15 | 15 | 2 | 8.8 | 12.8024 |  | 0.0060821 | 37.4679
Glombovski | Eucalyptus hybrid | 3*2 | 3920 | 39 | 5.39 | 300 | 2020 | 2024-07-23 | 3*2 | Raul Ritter | 5 | 16 | 16 | 2 | 7.85 | 11.8648 |  | 0.0048398 | 27.9973
Glombovski | Eucalyptus hybrid | 3*2 | 3920 | 39 | 5.39 | 300 | 2020 | 2024-07-23 | 3*2 | Raul Ritter | 5 | 17 | 17 | 2 | 8.9 | 12.8949 |  | 0.0062212 | 38.5498
Glombovski | Eucalyptus hybrid | 3*2 | 3920 | 39 | 5.39 | 300 | 2020 | 2024-07-23 | 3*2 | Raul Ritter | 5 | 18 | 18 | 2 | 9 | 12.9861 |  | 0.0063617 | 39.6477
Glombovski | Eucalyptus hybrid | 3*2 | 3920 | 39 | 5.39 | 300 | 2020 | 2024-07-23 | 3*2 | Raul Ritter | 5 | 19 | 19 | 2 | 9.05 | 13.0313 |  | 0.0064326 | 40.2026
Glombovski | Eucalyptus hybrid | 3*2 | 3920 | 39 | 5.39 | 300 | 2020 | 2024-07-23 | 3*2 | Raul Ritter | 5 | 20 | 20 | 3 | 8.65 | 12.6615 |  | 0.0058766 | 35.8751
Glombovski | Eucalyptus hybrid | 3*2 | 3920 | 39 | 5.39 | 300 | 2020 | 2024-07-23 | 3*2 | Raul Ritter | 5 | 21 | 21 | 3 | 6.95 | 10.8773 |  | 0.0037937 | 20.3939
Glombovski | Eucalyptus hybrid | 3*2 | 3920 | 39 | 5.39 | 300 | 2020 | 2024-07-23 | 3*2 | Raul Ritter | 5 | 22 | 22 | 3 | 8.45 | 12.4695 |  | 0.005608 | 33.8078
Glombovski | Eucalyptus hybrid | 3*2 | 3920 | 39 | 5.39 | 300 | 2020 | 2024-07-23 | 3*2 | Raul Ritter | 5 | 23 | 23 | 3 | 8.45 | 12.4695 |  | 0.005608 | 33.8078
Glombovski | Eucalyptus hybrid | 3*2 | 3920 | 39 | 5.39 | 300 | 2020 | 2024-07-23 | 3*2 | Raul Ritter | 5 | 24 | 24 | 3 | 10 | 13.833 |  | 0.007854 | 51.4832
Glombovski | Eucalyptus hybrid | 3*2 | 3920 | 39 | 5.39 | 300 | 2020 | 2024-07-23 | 3*2 | Raul Ritter | 5 | 25 | 25 | 3 | 9.6 | 13.5085 |  | 0.0072382 | 46.5648
Glombovski | Eucalyptus hybrid | 3*2 | 3920 | 39 | 5.39 | 300 | 2020 | 2024-07-23 | 3*2 | Raul Ritter | 5 | 26 | 26 | 3 | 9.3 | 13.2527 |  | 0.0067929 | 43.0361
Glombovski | Eucalyptus hybrid | 3*2 | 3920 | 39 | 5.39 | 300 | 2020 | 2024-07-23 | 3*2 | Raul Ritter | 5 | 27 | 27 | 3 | 11.25 | 14.724 | Bifurcado a 2,5 m | 0.0099402 | 68.3361
Glombovski | Eucalyptus hybrid | 3*2 | 3920 | 39 | 5.39 | 300 | 2020 | 2024-07-23 | 3*2 | Raul Ritter | 5 | 28 | 28 | 3 |  |  | F
Glombovski | Eucalyptus hybrid | 3*2 | 3920 | 39 | 5.39 | 300 | 2020 | 2024-07-23 | 3*2 | Raul Ritter | 5 | 29 | 29 | 3 | 11.35 | 14.7872 |  | 0.010118 | 69.7752
Glombovski | Eucalyptus hybrid | 3*2 | 3920 | 39 | 5.39 | 300 | 2020 | 2024-07-23 | 3*2 | Raul Ritter | 5 | 30 | 30 | 4 |  |  | F
Glombovski | Eucalyptus hybrid | 3*2 | 3920 | 39 | 5.39 | 300 | 2020 | 2024-07-23 | 3*2 | Raul Ritter | 5 | 31 | 31 | 4 |  |  | F
Glombovski | Eucalyptus hybrid | 3*2 | 3920 | 39 | 5.39 | 300 | 2020 | 2024-07-23 | 3*2 | Raul Ritter | 5 | 32 | 32 | 4 | 11.5 | 14.8799 | Bifurcado a 2,2 m | 0.010387 | 71.9575
Glombovski | Eucalyptus hybrid | 3*2 | 3920 | 39 | 5.39 | 300 | 2020 | 2024-07-23 | 3*2 | Raul Ritter | 5 | 33 | 33 | 4 |  |  | F
Glombovski | Eucalyptus hybrid | 3*2 | 3920 | 39 | 5.39 | 300 | 2020 | 2024-07-23 | 3*2 | Raul Ritter | 5 | 34 | 34 | 4 |  |  | F
Glombovski | Eucalyptus hybrid | 3*2 | 3920 | 39 | 5.39 | 300 | 2020 | 2024-07-23 | 3*2 | Raul Ritter | 5 | 35 | 35 | 4 | 9.75 | 13.6325 |  | 0.0074662 | 48.381
Glombovski | Eucalyptus hybrid | 3*2 | 3920 | 39 | 5.39 | 300 | 2020 | 2024-07-23 | 3*2 | Raul Ritter | 5 | 36 | 36 | 4 | 8.85 | 12.8488 |  | 0.0061514 | 38.0069
Glombovski | Eucalyptus hybrid | 3*2 | 3920 | 39 | 5.39 | 300 | 2020 | 2024-07-23 | 3*2 | Raul Ritter | 5 | 37 | 37 | 4 |  |  | F
Glombovski | Eucalyptus hybrid | 3*2 | 3920 | 39 | 5.39 | 300 | 2020 | 2024-07-23 | 3*2 | Raul Ritter | 5 | 38 | 38 | 4 | 9.45 | 13.382 |  | 0.0070138 | 44.7831
Glombovski | Eucalyptus hybrid | 3*2 | 3920 | 39 | 5.39 | 300 | 2020 | 2024-07-23 | 3*2 | Raul Ritter | 5 | 39 | 39 | 4 | 9.2 | 13.165 | Quebrado a 8 m | 0.0066476 | 41.8909
Glombovski | Eucalyptus hybrid | 3*2 | 3920 | 39 | 5.39 | 300 | 2020 | 2024-07-23 | 3*2 | Raul Ritter | 5 | 40 | 40 | 5 | 9.3 | 13.9 |  | 0.0067929 | 45.3055
Glombovski | Eucalyptus hybrid | 3*2 | 3920 | 39 | 5.39 | 300 | 2020 | 2024-07-23 | 3*2 | Raul Ritter | 5 | 41 | 41 | 5 | 10.25 | 13.9 |  | 0.0082516 | 54.1484
Glombovski | Eucalyptus hybrid | 3*2 | 3920 | 39 | 5.39 | 300 | 2020 | 2024-07-23 | 3*2 | Raul Ritter | 5 | 42 | 42 | 5 | 9.2 | 13.9 |  | 0.0066476 | 44.4165
Glombovski | Eucalyptus hybrid | 3*2 | 3920 | 39 | 5.39 | 300 | 2020 | 2024-07-23 | 3*2 | Raul Ritter | 5 | 43 | 43 | 5 | 9.05 | 13.5 |  | 0.0064326 | 41.763
Glombovski | Eucalyptus hybrid | 3*2 | 3920 | 39 | 5.39 | 300 | 2020 | 2024-07-23 | 3*2 | Raul Ritter | 5 | 44 | 44 | 5 | 8.9 | 13.4 |  | 0.0062212 | 40.1796
Glombovski | Eucalyptus hybrid | 3*2 | 3920 | 39 | 5.39 | 300 | 2020 | 2024-07-23 | 3*2 | Raul Ritter | 5 | 45 | 45 | 5 | 9.1 | 13 |  | 0.0065039 | 40.5056
Glombovski | Eucalyptus hybrid | 3*2 | 3920 | 39 | 5.39 | 300 | 2020 | 2024-07-23 | 3*2 | Raul Ritter | 5 | 46 | 46 | 5 | 8 | 11.8 |  | 0.0050266 | 28.8152
Glombovski | Eucalyptus hybrid | 3*2 | 3920 | 39 | 5.39 | 300 | 2020 | 2024-07-23 | 3*2 | Raul Ritter | 5 | 47 | 47 | 5 | 11.45 | 15.1 |  | 0.010297 | 72.5238
Glombovski | Eucalyptus hybrid | 3*2 | 3920 | 39 | 5.39 | 300 | 2020 | 2024-07-23 | 3*2 | Raul Ritter | 5 | 48 | 48 | 5 | 11 | 13.3 | Bifurcado a 1,4 m | 0.0095033 | 58.77
Glombovski | Eucalyptus hybrid | 3*2 | 3920 | 39 | 5.39 | 300 | 2020 | 2024-07-23 | 3*2 | Raul Ritter | 5 | 49 | 49 | 5 | 12.45 | 16 |  | 0.012174 | 89.9986
Glombovski | Eucalyptus hybrid | 3*2 | 4020 | 40 | 5.40 | 300 | 2020 | 2024-07-23 | 3*2 | Raul Ritter | 5 | 1 | 1 | 1 | 2.8 | 5.0748 | Bifurcado a 1,1 m | 0.00061575 | 1.694
Glombovski | Eucalyptus hybrid | 3*2 | 4020 | 40 | 5.40 | 300 | 2020 | 2024-07-23 | 3*2 | Raul Ritter | 5 | 1 | 2 | 1 | 2.5 | 4.5758 |  | 0.00049088 | 1.231
Glombovski | Eucalyptus hybrid | 3*2 | 4020 | 40 | 5.40 | 300 | 2020 | 2024-07-23 | 3*2 | Raul Ritter | 5 | 2 | 3 | 1 |  |  | F
Glombovski | Eucalyptus hybrid | 3*2 | 4020 | 40 | 5.40 | 300 | 2020 | 2024-07-23 | 3*2 | Raul Ritter | 5 | 3 | 4 | 1 | 3.5 | 6.1974 |  | 0.00096212 | 3.163
Glombovski | Eucalyptus hybrid | 3*2 | 4020 | 40 | 5.40 | 300 | 2020 | 2024-07-23 | 3*2 | Raul Ritter | 5 | 4 | 5 | 1 | 5.1 | 8.5442 |  | 0.0020428 | 8.9148
Glombovski | Eucalyptus hybrid | 3*2 | 4020 | 40 | 5.40 | 300 | 2020 | 2024-07-23 | 3*2 | Raul Ritter | 5 | 5 | 6 | 1 | 3.15 | 5.6434 |  | 0.00077931 | 2.3572
Glombovski | Eucalyptus hybrid | 3*2 | 4020 | 40 | 5.40 | 300 | 2020 | 2024-07-23 | 3*2 | Raul Ritter | 5 | 6 | 7 | 1 | 3.25 | 5.8032 |  | 0.00082958 | 2.5724
Glombovski | Eucalyptus hybrid | 3*2 | 4020 | 40 | 5.40 | 300 | 2020 | 2024-07-23 | 3*2 | Raul Ritter | 5 | 7 | 8 | 1 | 4.85 | 8.1977 |  | 0.0018475 | 7.7753
Glombovski | Eucalyptus hybrid | 3*2 | 4020 | 40 | 5.40 | 300 | 2020 | 2024-07-23 | 3*2 | Raul Ritter | 5 | 8 | 9 | 1 | 4.8 | 8.1275 |  | 0.0018096 | 7.5586
Glombovski | Eucalyptus hybrid | 3*2 | 4020 | 40 | 5.40 | 300 | 2020 | 2024-07-23 | 3*2 | Raul Ritter | 5 | 9 | 10 | 1 | 4.5 | 7.7 |  | 0.0015904 | 6.3354
Glombovski | Eucalyptus hybrid | 3*2 | 4020 | 40 | 5.40 | 300 | 2020 | 2024-07-23 | 3*2 | Raul Ritter | 5 | 9 | 11 | 1 | 2.2 | 4.066 | Rebrote | 0.00038013 | 0.85743
Glombovski | Eucalyptus hybrid | 3*2 | 4020 | 40 | 5.40 | 300 | 2020 | 2024-07-23 | 3*2 | Raul Ritter | 5 | 10 | 12 | 1 | 3.65 | 6.4304 | Individuos N° 9, 10 y 11 distanciados a 0,5 m | 0.0010463 | 3.5545
Glombovski | Eucalyptus hybrid | 3*2 | 4020 | 40 | 5.40 | 300 | 2020 | 2024-07-23 | 3*2 | Raul Ritter | 5 | 11 | 13 | 1 | 1.5 | 2.8348 |  | 0.00017672 | 0.28806
Glombovski | Eucalyptus hybrid | 3*2 | 4020 | 40 | 5.40 | 300 | 2020 | 2024-07-23 | 3*2 | Raul Ritter | 5 | 12 | 14 | 1 | 4.25 | 7.3355 |  | 0.0014186 | 5.4147
Glombovski | Eucalyptus hybrid | 3*2 | 4020 | 40 | 5.40 | 300 | 2020 | 2024-07-23 | 3*2 | Raul Ritter | 5 | 13 | 15 | 1 | 6.1 | 9.856 |  | 0.0029225 | 14.4377
Glombovski | Eucalyptus hybrid | 3*2 | 4020 | 40 | 5.40 | 300 | 2020 | 2024-07-23 | 3*2 | Raul Ritter | 5 | 14 | 16 | 1 | 4.8 | 8.1275 |  | 0.0018096 | 7.5586
Glombovski | Eucalyptus hybrid | 3*2 | 4020 | 40 | 5.40 | 300 | 2020 | 2024-07-23 | 3*2 | Raul Ritter | 5 | 15 | 17 | 2 | 6.35 | 8.2 |  | 0.0031669 | 12.7464
Glombovski | Eucalyptus hybrid | 3*2 | 4020 | 40 | 5.40 | 300 | 2020 | 2024-07-23 | 3*2 | Raul Ritter | 5 | 16 | 18 | 2 | 4.7 | 6.7 |  | 0.0017349 | 5.9059
Glombovski | Eucalyptus hybrid | 3*2 | 4020 | 40 | 5.40 | 300 | 2020 | 2024-07-23 | 3*2 | Raul Ritter | 5 | 17 | 19 | 2 | 5.4 | 7.7 |  | 0.0022902 | 8.8497
Glombovski | Eucalyptus hybrid | 3*2 | 4020 | 40 | 5.40 | 300 | 2020 | 2024-07-23 | 3*2 | Raul Ritter | 5 | 18 | 20 | 2 | 4.7 | 7 |  | 0.0017349 | 6.1914
Glombovski | Eucalyptus hybrid | 3*2 | 4020 | 40 | 5.40 | 300 | 2020 | 2024-07-23 | 3*2 | Raul Ritter | 5 | 19 | 21 | 2 | 5.25 | 6.85 |  | 0.0021648 | 7.4089
Glombovski | Eucalyptus hybrid | 3*2 | 4020 | 40 | 5.40 | 300 | 2020 | 2024-07-23 | 3*2 | Raul Ritter | 5 | 20 | 22 | 2 | 5.35 | 6.85 |  | 0.002248 | 7.6697
Glombovski | Eucalyptus hybrid | 3*2 | 4020 | 40 | 5.40 | 300 | 2020 | 2024-07-23 | 3*2 | Raul Ritter | 5 | 21 | 23 | 2 |  |  | F
Glombovski | Eucalyptus hybrid | 3*2 | 4020 | 40 | 5.40 | 300 | 2020 | 2024-07-23 | 3*2 | Raul Ritter | 5 | 22 | 24 | 2 | 4.6 | 5.9 |  | 0.0016619 | 4.9506
Glombovski | Eucalyptus hybrid | 3*2 | 4020 | 40 | 5.40 | 300 | 2020 | 2024-07-23 | 3*2 | Raul Ritter | 5 | 23 | 25 | 2 | 4.55 | 5.9 |  | 0.001626 | 4.8524
Glombovski | Eucalyptus hybrid | 3*2 | 4020 | 40 | 5.40 | 300 | 2020 | 2024-07-23 | 3*2 | Raul Ritter | 5 | 24 | 26 | 2 | 3.65 | 5.34 |  | 0.0010463 | 2.9095
Glombovski | Eucalyptus hybrid | 3*2 | 4020 | 40 | 5.40 | 300 | 2020 | 2024-07-23 | 3*2 | Raul Ritter | 5 | 24 | 27 | 2 | 0.7 | 2 | Rebrote | 3.8485e-05 | 0.048918
Glombovski | Eucalyptus hybrid | 3*2 | 4020 | 40 | 5.40 | 300 | 2020 | 2024-07-23 | 3*2 | Raul Ritter | 5 | 25 | 28 | 2 | 5.85 | 7.75 |  | 0.0026878 | 10.32
Glombovski | Eucalyptus hybrid | 3*2 | 4020 | 40 | 5.40 | 300 | 2020 | 2024-07-23 | 3*2 | Raul Ritter | 5 | 26 | 29 | 2 | 5.45 | 7.6 |  | 0.0023328 | 8.8746
Glombovski | Eucalyptus hybrid | 3*2 | 4020 | 40 | 5.40 | 300 | 2020 | 2024-07-23 | 3*2 | Raul Ritter | 5 | 27 | 30 | 3 |  |  | F
Glombovski | Eucalyptus hybrid | 3*2 | 4020 | 40 | 5.40 | 300 | 2020 | 2024-07-23 | 3*2 | Raul Ritter | 5 | 28 | 31 | 3 | 5.5 | 9.0833 |  | 0.0023758 | 10.9359
Glombovski | Eucalyptus hybrid | 3*2 | 4020 | 40 | 5.40 | 300 | 2020 | 2024-07-23 | 3*2 | Raul Ritter | 5 | 29 | 32 | 3 |  |  | F
Glombovski | Eucalyptus hybrid | 3*2 | 4020 | 40 | 5.40 | 300 | 2020 | 2024-07-23 | 3*2 | Raul Ritter | 5 | 30 | 33 | 3 | 1 | 1.55 | Se tomó DAC | 7.854e-05 | 0.071472
Glombovski | Eucalyptus hybrid | 3*2 | 4020 | 40 | 5.40 | 300 | 2020 | 2024-07-23 | 3*2 | Raul Ritter | 5 | 30 | 34 | 3 | 1 | 1.5 | Se tomó DAC | 7.854e-05 | 0.068991
Glombovski | Eucalyptus hybrid | 3*2 | 4020 | 40 | 5.40 | 300 | 2020 | 2024-07-23 | 3*2 | Raul Ritter | 5 | 31 | 35 | 3 |  |  | F
Glombovski | Eucalyptus hybrid | 3*2 | 4020 | 40 | 5.40 | 300 | 2020 | 2024-07-23 | 3*2 | Raul Ritter | 5 | 32 | 36 | 3 | 4.4 | 7.5551 |  | 0.0015205 | 5.9565
Glombovski | Eucalyptus hybrid | 3*2 | 4020 | 40 | 5.40 | 300 | 2020 | 2024-07-23 | 3*2 | Raul Ritter | 5 | 33 | 37 | 3 | 5.85 | 9.5392 |  | 0.0026878 | 12.9091
Glombovski | Eucalyptus hybrid | 3*2 | 4020 | 40 | 5.40 | 300 | 2020 | 2024-07-23 | 3*2 | Raul Ritter | 5 | 34 | 38 | 3 |  |  | F
Glombovski | Eucalyptus hybrid | 3*2 | 4020 | 40 | 5.40 | 300 | 2020 | 2024-07-23 | 3*2 | Raul Ritter | 5 | 35 | 39 | 3 | 5.8 | 9.475 |  | 0.0026421 | 12.6153
Glombovski | Eucalyptus hybrid | 3*2 | 4020 | 40 | 5.40 | 300 | 2020 | 2024-07-23 | 3*2 | Raul Ritter | 5 | 36 | 40 | 3 | 4.3 | 7.409 |  | 0.0014522 | 5.5918
Glombovski | Eucalyptus hybrid | 3*2 | 4020 | 40 | 5.40 | 300 | 2020 | 2024-07-23 | 3*2 | Raul Ritter | 5 | 37 | 41 | 3 | 3.9 | 6.8128 |  | 0.0011946 | 4.2712
Glombovski | Eucalyptus hybrid | 3*2 | 4020 | 40 | 5.40 | 300 | 2020 | 2024-07-23 | 3*2 | Raul Ritter | 5 | 38 | 42 | 3 | 4.6 | 7.8436 |  | 0.0016619 | 6.7286
Glombovski | Eucalyptus hybrid | 3*2 | 4020 | 40 | 5.40 | 300 | 2020 | 2024-07-23 | 3*2 | Raul Ritter | 5 | 39 | 43 | 4 | 4.9 | 8.2676 |  | 0.0018857 | 7.9957
Glombovski | Eucalyptus hybrid | 3*2 | 4020 | 40 | 5.40 | 300 | 2020 | 2024-07-23 | 3*2 | Raul Ritter | 5 | 40 | 44 | 4 | 3.5 | 6.1974 |  | 0.00096212 | 3.163
Glombovski | Eucalyptus hybrid | 3*2 | 4020 | 40 | 5.40 | 300 | 2020 | 2024-07-23 | 3*2 | Raul Ritter | 5 | 41 | 45 | 4 | 4.55 | 7.7719 |  | 0.001626 | 6.5302
Glombovski | Eucalyptus hybrid | 3*2 | 4020 | 40 | 5.40 | 300 | 2020 | 2024-07-23 | 3*2 | Raul Ritter | 5 | 42 | 46 | 4 | 2.9 | 5.2387 |  | 0.00066052 | 1.8695
Glombovski | Eucalyptus hybrid | 3*2 | 4020 | 40 | 5.40 | 300 | 2020 | 2024-07-23 | 3*2 | Raul Ritter | 5 | 42 | 47 | 4 | 2.7 | 4.9096 | Bifurcado a 1,25 m | 0.00057256 | 1.5292
Glombovski | Eucalyptus hybrid | 3*2 | 4020 | 40 | 5.40 | 300 | 2020 | 2024-07-23 | 3*2 | Raul Ritter | 5 | 43 | 48 | 4 | 5.7 | 9.3456 |  | 0.0025518 | 12.0397
Glombovski | Eucalyptus hybrid | 3*2 | 4020 | 40 | 5.40 | 300 | 2020 | 2024-07-23 | 3*2 | Raul Ritter | 5 | 44 | 49 | 4 |  |  | F
Glombovski | Eucalyptus hybrid | 3*2 | 4020 | 40 | 5.40 | 300 | 2020 | 2024-07-23 | 3*2 | Raul Ritter | 5 | 45 | 50 | 4 | 5.7 | 9.3456 |  | 0.0025518 | 12.0397
Glombovski | Eucalyptus hybrid | 3*2 | 4020 | 40 | 5.40 | 300 | 2020 | 2024-07-23 | 3*2 | Raul Ritter | 5 | 46 | 51 | 4 | 5.65 | 9.2805 |  | 0.0025072 | 11.7579
Glombovski | Eucalyptus hybrid | 3*2 | 4020 | 40 | 5.40 | 300 | 2020 | 2024-07-23 | 3*2 | Raul Ritter | 5 | 47 | 52 | 4 |  |  | F
Glombovski | Eucalyptus hybrid | 3*2 | 4020 | 40 | 5.40 | 300 | 2020 | 2024-07-23 | 3*2 | Raul Ritter | 5 | 48 | 53 | 4 | 4.4 | 7.5551 |  | 0.0015205 | 5.9565
Glombovski | Eucalyptus hybrid | 3*2 | 4020 | 40 | 5.40 | 300 | 2020 | 2024-07-23 | 3*2 | Raul Ritter | 5 | 49 | 54 | 4 | 4.85 | 8.1977 |  | 0.0018475 | 7.7753
Glombovski | Eucalyptus hybrid | 3*2 | 4020 | 40 | 5.40 | 300 | 2020 | 2024-07-23 | 3*2 | Raul Ritter | 5 | 50 | 55 | 4 | 3.8 | 6.6607 |  | 0.0011341 | 3.9748
Glombovski | Eucalyptus hybrid | 3*2 | 4020 | 40 | 5.40 | 300 | 2020 | 2024-07-23 | 3*2 | Raul Ritter | 5 | 51 | 56 | 5 |  |  | F
Glombovski | Eucalyptus hybrid | 3*2 | 4020 | 40 | 5.40 | 300 | 2020 | 2024-07-23 | 3*2 | Raul Ritter | 5 | 52 | 57 | 5 | 5.5 | 9.0833 |  | 0.0023758 | 10.9359
Glombovski | Eucalyptus hybrid | 3*2 | 4020 | 40 | 5.40 | 300 | 2020 | 2024-07-23 | 3*2 | Raul Ritter | 5 | 53 | 58 | 5 | 5.75 | 9.4105 |  | 0.0025967 | 12.3255
Glombovski | Eucalyptus hybrid | 3*2 | 4020 | 40 | 5.40 | 300 | 2020 | 2024-07-23 | 3*2 | Raul Ritter | 5 | 54 | 59 | 5 |  |  | F
Glombovski | Eucalyptus hybrid | 3*2 | 4020 | 40 | 5.40 | 300 | 2020 | 2024-07-23 | 3*2 | Raul Ritter | 5 | 55 | 60 | 5 | 6.15 | 9.9185 |  | 0.0029706 | 14.7555
Glombovski | Eucalyptus hybrid | 3*2 | 4020 | 40 | 5.40 | 300 | 2020 | 2024-07-23 | 3*2 | Raul Ritter | 5 | 56 | 61 | 5 |  |  | F
Glombovski | Eucalyptus hybrid | 3*2 | 4020 | 40 | 5.40 | 300 | 2020 | 2024-07-23 | 3*2 | Raul Ritter | 5 | 57 | 62 | 5 |  |  | F
Glombovski | Eucalyptus hybrid | 3*2 | 4020 | 40 | 5.40 | 300 | 2020 | 2024-07-23 | 3*2 | Raul Ritter | 5 | 58 | 63 | 5 | 5.8 | 9.475 | Bifurcado a 1,3 m | 0.0026421 | 12.6153
Glombovski | Eucalyptus hybrid | 3*2 | 4020 | 40 | 5.40 | 300 | 2020 | 2024-07-23 | 3*2 | Raul Ritter | 5 | 59 | 64 | 5 | 7.7 | 11.7069 |  | 0.0046566 | 26.6371
Glombovski | Eucalyptus hybrid | 3*2 | 4020 | 40 | 5.40 | 300 | 2020 | 2024-07-23 | 3*2 | Raul Ritter | 5 | 60 | 65 | 5 | 4.95 | 8.3372 |  | 0.0019244 | 8.2198
Glombovski | Eucalyptus hybrid | 3*2 | 4020 | 40 | 5.40 | 300 | 2020 | 2024-07-23 | 3*2 | Raul Ritter | 5 | 61 | 66 | 5 | 6.9 | 10.8196 |  | 0.0037393 | 20.0107
Glombovski | Eucalyptus hybrid | 3*2 | 4020 | 40 | 5.40 | 300 | 2020 | 2024-07-23 | 3*2 | Raul Ritter | 5 | 62 | 67 | 5 | 5.5 | 9.0833 |  | 0.0023758 | 10.9359
Glombovski | Eucalyptus hybrid | 3*2 | 4020 | 40 | 5.40 | 300 | 2020 | 2024-07-23 | 3*2 | Raul Ritter | 5 | 63 | 68 | 5 | 5.05 | 8.4755 |  | 0.002003 | 8.6794
Glombovski | Eucalyptus hybrid | 3*2 | 4120 | 41 | 5.41 | 300 | 2020 | 2024-07-25 | 3*2 | Raul Ritter | 5 | 1 | 1 | 1 | 4.7 | 7.9861 | Bifurcado a 0,3 m | 0.0017349 | 7.1363
Glombovski | Eucalyptus hybrid | 3*2 | 4120 | 41 | 5.41 | 300 | 2020 | 2024-07-25 | 3*2 | Raul Ritter | 5 | 1 | 2 | 1 | 1.4 | 2.6542 | Bifurcación | 0.00015394 | 0.23645
Glombovski | Eucalyptus hybrid | 3*2 | 4120 | 41 | 5.41 | 300 | 2020 | 2024-07-25 | 3*2 | Raul Ritter | 5 | 2 | 3 | 1 | 10.3 | 14.0638 |  | 0.0083323 | 55.3278
Glombovski | Eucalyptus hybrid | 3*2 | 4120 | 41 | 5.41 | 300 | 2020 | 2024-07-25 | 3*2 | Raul Ritter | 5 | 3 | 4 | 1 | 10.25 | 14.0261 |  | 0.0082516 | 54.6779
Glombovski | Eucalyptus hybrid | 3*2 | 4120 | 41 | 5.41 | 300 | 2020 | 2024-07-25 | 3*2 | Raul Ritter | 5 | 4 | 5 | 1 | 10.15 | 13.9498 |  | 0.0080914 | 53.3891
Glombovski | Eucalyptus hybrid | 3*2 | 4120 | 41 | 5.41 | 300 | 2020 | 2024-07-25 | 3*2 | Raul Ritter | 5 | 5 | 6 | 1 | 6.7 | 10.5859 |  | 0.0035257 | 18.5193
Glombovski | Eucalyptus hybrid | 3*2 | 4120 | 41 | 5.41 | 300 | 2020 | 2024-07-25 | 3*2 | Raul Ritter | 5 | 6 | 7 | 1 | 6.3 | 10.1041 |  | 0.0031173 | 15.7332
Glombovski | Eucalyptus hybrid | 3*2 | 4120 | 41 | 5.41 | 300 | 2020 | 2024-07-25 | 3*2 | Raul Ritter | 5 | 7 | 8 | 1 | 7.8 | 11.8125 |  | 0.0047784 | 27.5397
Glombovski | Eucalyptus hybrid | 3*2 | 4120 | 41 | 5.41 | 300 | 2020 | 2024-07-25 | 3*2 | Raul Ritter | 5 | 8 | 9 | 1 | 11.15 | 14.6596 |  | 0.0097643 | 66.9098
Glombovski | Eucalyptus hybrid | 3*2 | 4120 | 41 | 5.41 | 300 | 2020 | 2024-07-25 | 3*2 | Raul Ritter | 5 | 9 | 10 | 1 | 7.45 | 11.4378 |  | 0.0043592 | 24.4527
Glombovski | Eucalyptus hybrid | 3*2 | 4120 | 41 | 5.41 | 300 | 2020 | 2024-07-25 | 3*2 | Raul Ritter | 5 | 10 | 11 | 2 | 4.75 | 8.057 |  | 0.0017721 | 7.3456
Glombovski | Eucalyptus hybrid | 3*2 | 4120 | 41 | 5.41 | 300 | 2020 | 2024-07-25 | 3*2 | Raul Ritter | 5 | 11 | 12 | 2 | 6.25 | 10.0425 |  | 0.003068 | 15.4032
Glombovski | Eucalyptus hybrid | 3*2 | 4120 | 41 | 5.41 | 300 | 2020 | 2024-07-25 | 3*2 | Raul Ritter | 5 | 12 | 13 | 2 | 9.55 | 13.4666 |  | 0.007163 | 45.9671
Glombovski | Eucalyptus hybrid | 3*2 | 4120 | 41 | 5.41 | 300 | 2020 | 2024-07-25 | 3*2 | Raul Ritter | 5 | 13 | 14 | 2 | 7.85 | 11.8648 |  | 0.0048398 | 27.9973
Glombovski | Eucalyptus hybrid | 3*2 | 4120 | 41 | 5.41 | 300 | 2020 | 2024-07-25 | 3*2 | Raul Ritter | 5 | 14 | 15 | 2 | 10.4 | 14.1384 |  | 0.0084949 | 56.6383
Glombovski | Eucalyptus hybrid | 3*2 | 4120 | 41 | 5.41 | 300 | 2020 | 2024-07-25 | 3*2 | Raul Ritter | 5 | 15 | 16 | 2 | 6.65 | 10.5267 |  | 0.0034732 | 18.1567
Glombovski | Eucalyptus hybrid | 3*2 | 4120 | 41 | 5.41 | 300 | 2020 | 2024-07-25 | 3*2 | Raul Ritter | 5 | 16 | 17 | 2 | 6.9 | 10.8196 |  | 0.0037393 | 20.0107
Glombovski | Eucalyptus hybrid | 3*2 | 4120 | 41 | 5.41 | 300 | 2020 | 2024-07-25 | 3*2 | Raul Ritter | 5 | 17 | 18 | 2 | 6.2 | 9.9806 |  | 0.0030191 | 15.0774
Glombovski | Eucalyptus hybrid | 3*2 | 4120 | 41 | 5.41 | 300 | 2020 | 2024-07-25 | 3*2 | Raul Ritter | 5 | 18 | 19 | 2 | 4.75 | 8.057 |  | 0.0017721 | 7.3456
Glombovski | Eucalyptus hybrid | 3*2 | 4120 | 41 | 5.41 | 300 | 2020 | 2024-07-25 | 3*2 | Raul Ritter | 5 | 19 | 20 | 2 | 10.7 | 14.3549 |  | 0.008992 | 60.6545
Glombovski | Eucalyptus hybrid | 3*2 | 4120 | 41 | 5.41 | 300 | 2020 | 2024-07-25 | 3*2 | Raul Ritter | 5 | 20 | 21 | 2 | 6.6 | 10.4672 |  | 0.0034212 | 17.7982
Glombovski | Eucalyptus hybrid | 3*2 | 4120 | 41 | 5.41 | 300 | 2020 | 2024-07-25 | 3*2 | Raul Ritter | 5 | 21 | 22 | 3 |  | 0 | F
Glombovski | Eucalyptus hybrid | 3*2 | 4120 | 41 | 5.41 | 300 | 2020 | 2024-07-25 | 3*2 | Raul Ritter | 5 | 22 | 23 | 3 | 9.5 | 13.4245 |  | 0.0070882 | 45.3732
Glombovski | Eucalyptus hybrid | 3*2 | 4120 | 41 | 5.41 | 300 | 2020 | 2024-07-25 | 3*2 | Raul Ritter | 5 | 23 | 24 | 3 | 5 | 8.4065 |  | 0.0019635 | 8.4477
Glombovski | Eucalyptus hybrid | 3*2 | 4120 | 41 | 5.41 | 300 | 2020 | 2024-07-25 | 3*2 | Raul Ritter | 5 | 24 | 25 | 3 | 8.1 | 12.122 | Bifurcado a 0,35 m | 0.005153 | 30.3466
Glombovski | Eucalyptus hybrid | 3*2 | 4120 | 41 | 5.41 | 300 | 2020 | 2024-07-25 | 3*2 | Raul Ritter | 5 | 24 | 26 | 3 | 2.5 | 4.5758 | Bifurcación | 0.00049088 | 1.231
Glombovski | Eucalyptus hybrid | 3*2 | 4120 | 41 | 5.41 | 300 | 2020 | 2024-07-25 | 3*2 | Raul Ritter | 5 | 25 | 27 | 3 | 7.15 | 11.1051 |  | 0.0040152 | 21.9678
Glombovski | Eucalyptus hybrid | 3*2 | 4120 | 41 | 5.41 | 300 | 2020 | 2024-07-25 | 3*2 | Raul Ritter | 5 | 26 | 28 | 3 | 8.2 | 12.2228 |  | 0.005281 | 31.3151
Glombovski | Eucalyptus hybrid | 3*2 | 4120 | 41 | 5.41 | 300 | 2020 | 2024-07-25 | 3*2 | Raul Ritter | 5 | 27 | 29 | 3 | 4.6 | 7.8436 |  | 0.0016619 | 6.7286
Glombovski | Eucalyptus hybrid | 3*2 | 4120 | 41 | 5.41 | 300 | 2020 | 2024-07-25 | 3*2 | Raul Ritter | 5 | 28 | 30 | 3 | 5.65 | 9.2805 |  | 0.0025072 | 11.7579
Glombovski | Eucalyptus hybrid | 3*2 | 4120 | 41 | 5.41 | 300 | 2020 | 2024-07-25 | 3*2 | Raul Ritter | 5 | 29 | 31 | 3 | 9 | 12.9861 |  | 0.0063617 | 39.6477
Glombovski | Eucalyptus hybrid | 3*2 | 4120 | 41 | 5.41 | 300 | 2020 | 2024-07-25 | 3*2 | Raul Ritter | 5 | 30 | 32 | 3 | 4.55 | 7.7719 |  | 0.001626 | 6.5302
Glombovski | Eucalyptus hybrid | 3*2 | 4120 | 41 | 5.41 | 300 | 2020 | 2024-07-25 | 3*2 | Raul Ritter | 5 | 31 | 33 | 3 | 4.25 | 7.3355 |  | 0.0014186 | 5.4147
Glombovski | Eucalyptus hybrid | 3*2 | 4120 | 41 | 5.41 | 300 | 2020 | 2024-07-25 | 3*2 | Raul Ritter | 5 | 32 | 34 | 4 | 8.5 | 12.5179 | Bifurcado a 1 m | 0.0056745 | 34.3185
Glombovski | Eucalyptus hybrid | 3*2 | 4120 | 41 | 5.41 | 300 | 2020 | 2024-07-25 | 3*2 | Raul Ritter | 5 | 32 | 35 | 4 | 2 | 3.7202 | Bifurcación | 0.00031416 | 0.65422
Glombovski | Eucalyptus hybrid | 3*2 | 4120 | 41 | 5.41 | 300 | 2020 | 2024-07-25 | 3*2 | Raul Ritter | 5 | 33 | 36 | 4 | 8.55 | 12.5661 |  | 0.0057415 | 34.8333
Glombovski | Eucalyptus hybrid | 3*2 | 4120 | 41 | 5.41 | 300 | 2020 | 2024-07-25 | 3*2 | Raul Ritter | 5 | 34 | 37 | 4 | 2.25 | 4.1517 |  | 0.00039761 | 0.9138
Glombovski | Eucalyptus hybrid | 3*2 | 4120 | 41 | 5.41 | 300 | 2020 | 2024-07-25 | 3*2 | Raul Ritter | 5 | 35 | 38 | 4 | 9.35 | 13.2961 |  | 0.0068662 | 43.6145
Glombovski | Eucalyptus hybrid | 3*2 | 4120 | 41 | 5.41 | 300 | 2020 | 2024-07-25 | 3*2 | Raul Ritter | 5 | 36 | 39 | 4 | 8.7 | 12.7088 |  | 0.0059447 | 36.402
Glombovski | Eucalyptus hybrid | 3*2 | 4120 | 41 | 5.41 | 300 | 2020 | 2024-07-25 | 3*2 | Raul Ritter | 5 | 37 | 40 | 4 | 6.3 | 10.1041 | Bifurcado a 0,65 m | 0.0031173 | 15.7332
Glombovski | Eucalyptus hybrid | 3*2 | 4120 | 41 | 5.41 | 300 | 2020 | 2024-07-25 | 3*2 | Raul Ritter | 5 | 37 | 41 | 4 | 5.8 | 9.475 | Bifurcación | 0.0026421 | 12.6153
Glombovski | Eucalyptus hybrid | 3*2 | 4120 | 41 | 5.41 | 300 | 2020 | 2024-07-25 | 3*2 | Raul Ritter | 5 | 38 | 42 | 4 | 4.95 | 8.3372 |  | 0.0019244 | 8.2198
Glombovski | Eucalyptus hybrid | 3*2 | 4120 | 41 | 5.41 | 300 | 2020 | 2024-07-25 | 3*2 | Raul Ritter | 5 | 39 | 43 | 4 | 4.6 | 7.8436 |  | 0.0016619 | 6.7286
Glombovski | Eucalyptus hybrid | 3*2 | 4120 | 41 | 5.41 | 300 | 2020 | 2024-07-25 | 3*2 | Raul Ritter | 5 | 40 | 44 | 4 | 4.85 | 8.1977 |  | 0.0018475 | 7.7753
Glombovski | Eucalyptus hybrid | 3*2 | 4120 | 41 | 5.41 | 300 | 2020 | 2024-07-25 | 3*2 | Raul Ritter | 5 | 41 | 45 | 4 | 8.65 | 12.6615 |  | 0.0058766 | 35.8751
Glombovski | Eucalyptus hybrid | 3*2 | 4120 | 41 | 5.41 | 300 | 2020 | 2024-07-25 | 3*2 | Raul Ritter | 5 | 42 | 46 | 5 | 5.7 | 10.75 |  | 0.0025518 | 14.0003
Glombovski | Eucalyptus hybrid | 3*2 | 4120 | 41 | 5.41 | 300 | 2020 | 2024-07-25 | 3*2 | Raul Ritter | 5 | 43 | 47 | 5 | 10.15 | 13.6 |  | 0.0080914 | 51.948
Glombovski | Eucalyptus hybrid | 3*2 | 4120 | 41 | 5.41 | 300 | 2020 | 2024-07-25 | 3*2 | Raul Ritter | 5 | 44 | 48 | 5 | 7.25 | 10.4 |  | 0.0041283 | 20.9964
Glombovski | Eucalyptus hybrid | 3*2 | 4120 | 41 | 5.41 | 300 | 2020 | 2024-07-25 | 3*2 | Raul Ritter | 5 | 45 | 49 | 5 | 7.3 | 10.6 |  | 0.0041854 | 21.7035
Glombovski | Eucalyptus hybrid | 3*2 | 4120 | 41 | 5.41 | 300 | 2020 | 2024-07-25 | 3*2 | Raul Ritter | 5 | 46 | 50 | 5 | 8.35 | 10.9 |  | 0.005476 | 28.6142
Glombovski | Eucalyptus hybrid | 3*2 | 4120 | 41 | 5.41 | 300 | 2020 | 2024-07-25 | 3*2 | Raul Ritter | 5 | 47 | 51 | 5 | 4.5 | 7.9 |  | 0.0015904 | 6.5129
Glombovski | Eucalyptus hybrid | 3*2 | 4120 | 41 | 5.41 | 300 | 2020 | 2024-07-25 | 3*2 | Raul Ritter | 5 | 48 | 52 | 5 | 6.65 | 10 |  | 0.0034732 | 17.1797
Glombovski | Eucalyptus hybrid | 3*2 | 4120 | 41 | 5.41 | 300 | 2020 | 2024-07-25 | 3*2 | Raul Ritter | 5 | 49 | 53 | 5 | 6.95 | 10.15 |  | 0.0037937 | 18.9283
Glombovski | Eucalyptus hybrid | 3*2 | 4120 | 41 | 5.41 | 300 | 2020 | 2024-07-25 | 3*2 | Raul Ritter | 5 | 50 | 54 | 5 | 10.35 | 13.75 |  | 0.0084134 | 54.48
Glombovski | Eucalyptus hybrid | 3*2 | 4220 | 42 | 5.42 | 300 | 2020 | 2024-07-16 | 3*2 | Raul Ritter | 5 | 1 | 1 | 1 | 9.85 | 13.7136 | bif 1,5 | 0.0076201 | 49.6107
Glombovski | Eucalyptus hybrid | 3*2 | 4220 | 42 | 5.42 | 300 | 2020 | 2024-07-16 | 3*2 | Raul Ritter | 5 | 2 | 2 | 1 | 8.5 | 12.5179 |  | 0.0056745 | 34.3185
Glombovski | Eucalyptus hybrid | 3*2 | 4220 | 42 | 5.42 | 300 | 2020 | 2024-07-16 | 3*2 | Raul Ritter | 5 | 3 | 3 | 1 | 4.4 | 7.5551 |  | 0.0015205 | 5.9565
Glombovski | Eucalyptus hybrid | 3*2 | 4220 | 42 | 5.42 | 300 | 2020 | 2024-07-16 | 3*2 | Raul Ritter | 5 | 4 | 4 | 1 | 8.95 | 12.9406 |  | 0.0062913 | 39.0967
Glombovski | Eucalyptus hybrid | 3*2 | 4220 | 42 | 5.42 | 300 | 2020 | 2024-07-16 | 3*2 | Raul Ritter | 5 | 5 | 5 | 1 | 4.45 | 7.6277 |  | 0.0015553 | 6.1441
Glombovski | Eucalyptus hybrid | 3*2 | 4220 | 42 | 5.42 | 300 | 2020 | 2024-07-16 | 3*2 | Raul Ritter | 5 | 6 | 6 | 1 | 3.35 | 5.9618 |  | 0.00088142 | 2.7995
Glombovski | Eucalyptus hybrid | 3*2 | 4220 | 42 | 5.42 | 300 | 2020 | 2024-07-16 | 3*2 | Raul Ritter | 5 | 7 | 7 | 1 | 9.95 | 13.7935 |  | 0.0077757 | 50.8553
Glombovski | Eucalyptus hybrid | 3*2 | 4220 | 42 | 5.42 | 300 | 2020 | 2024-07-16 | 3*2 | Raul Ritter | 5 | 8 | 8 | 1 | 6.75 | 10.6448 |  | 0.0035785 | 18.886
Glombovski | Eucalyptus hybrid | 3*2 | 4220 | 42 | 5.42 | 300 | 2020 | 2024-07-16 | 3*2 | Raul Ritter | 5 | 9 | 9 | 1 | 8.75 | 12.7558 |  | 0.0060132 | 36.9329
Glombovski | Eucalyptus hybrid | 3*2 | 4220 | 42 | 5.42 | 300 | 2020 | 2024-07-16 | 3*2 | Raul Ritter | 5 | 10 | 10 | 1 | 4.9 | 8.2676 |  | 0.0018857 | 7.9957
Glombovski | Eucalyptus hybrid | 3*2 | 4220 | 42 | 5.42 | 300 | 2020 | 2024-07-16 | 3*2 | Raul Ritter | 5 | 11 | 11 | 1 | 6.25 | 10.0425 |  | 0.003068 | 15.4032
Glombovski | Eucalyptus hybrid | 3*2 | 4220 | 42 | 5.42 | 300 | 2020 | 2024-07-16 | 3*2 | Raul Ritter | 5 | 12 | 12 | 1 | 4.4 | 7.5551 |  | 0.0015205 | 5.9565
Glombovski | Eucalyptus hybrid | 3*2 | 4220 | 42 | 5.42 | 300 | 2020 | 2024-07-16 | 3*2 | Raul Ritter | 5 | 13 | 13 | 2 | 4.4 | 7.5551 |  | 0.0015205 | 5.9565
Glombovski | Eucalyptus hybrid | 3*2 | 4220 | 42 | 5.42 | 300 | 2020 | 2024-07-16 | 3*2 | Raul Ritter | 5 | 14 | 14 | 2 | 9.45 | 13.382 |  | 0.0070138 | 44.7831
Glombovski | Eucalyptus hybrid | 3*2 | 4220 | 42 | 5.42 | 300 | 2020 | 2024-07-16 | 3*2 | Raul Ritter | 5 | 15 | 15 | 2 | 5.8 | 9.475 |  | 0.0026421 | 12.6153
Glombovski | Eucalyptus hybrid | 3*2 | 4220 | 42 | 5.42 | 300 | 2020 | 2024-07-16 | 3*2 | Raul Ritter | 5 | 16 | 16 | 2 | 7.1 | 11.0486 |  | 0.0039592 | 21.5681
Glombovski | Eucalyptus hybrid | 3*2 | 4220 | 42 | 5.42 | 300 | 2020 | 2024-07-16 | 3*2 | Raul Ritter | 5 | 17 | 17 | 2 | 6.75 | 10.6448 |  | 0.0035785 | 18.886
Glombovski | Eucalyptus hybrid | 3*2 | 4220 | 42 | 5.42 | 300 | 2020 | 2024-07-16 | 3*2 | Raul Ritter | 5 | 18 | 18 | 2 | 8 | 12.02 |  | 0.0050266 | 29.3945
Glombovski | Eucalyptus hybrid | 3*2 | 4220 | 42 | 5.42 | 300 | 2020 | 2024-07-16 | 3*2 | Raul Ritter | 5 | 19 | 19 | 2 | 5.35 | 8.8834 |  | 0.002248 | 10.1491
Glombovski | Eucalyptus hybrid | 3*2 | 4220 | 42 | 5.42 | 300 | 2020 | 2024-07-16 | 3*2 | Raul Ritter | 5 | 20 | 20 | 2 | 9.9 | 13.7537 |  | 0.0076977 | 50.2311
Glombovski | Eucalyptus hybrid | 3*2 | 4220 | 42 | 5.42 | 300 | 2020 | 2024-07-16 | 3*2 | Raul Ritter | 5 | 21 | 21 | 2 | 3.55 | 6.2754 |  | 0.0009898 | 3.2904
Glombovski | Eucalyptus hybrid | 3*2 | 4220 | 42 | 5.42 | 300 | 2020 | 2024-07-16 | 3*2 | Raul Ritter | 5 | 22 | 22 | 2 | 8 | 12.02 |  | 0.0050266 | 29.3945
Glombovski | Eucalyptus hybrid | 3*2 | 4220 | 42 | 5.42 | 300 | 2020 | 2024-07-16 | 3*2 | Raul Ritter | 5 | 23 | 23 | 2 | 8.35 | 12.3717 |  | 0.005476 | 32.7985
Glombovski | Eucalyptus hybrid | 3*2 | 4220 | 42 | 5.42 | 300 | 2020 | 2024-07-16 | 3*2 | Raul Ritter | 5 | 24 | 24 | 3 | 1.3 | 2.4724 |  | 0.00013273 | 0.19122
Glombovski | Eucalyptus hybrid | 3*2 | 4220 | 42 | 5.42 | 300 | 2020 | 2024-07-16 | 3*2 | Raul Ritter | 5 | 25 | 25 | 3 | 7.15 | 11.1051 |  | 0.0040152 | 21.9678
Glombovski | Eucalyptus hybrid | 3*2 | 4220 | 42 | 5.42 | 300 | 2020 | 2024-07-16 | 3*2 | Raul Ritter | 5 | 26 | 26 | 3 | 5.1 | 8.5442 |  | 0.0020428 | 8.9148
Glombovski | Eucalyptus hybrid | 3*2 | 4220 | 42 | 5.42 | 300 | 2020 | 2024-07-16 | 3*2 | Raul Ritter | 5 | 27 | 27 | 3 | 4.75 | 8.057 |  | 0.0017721 | 7.3456
Glombovski | Eucalyptus hybrid | 3*2 | 4220 | 42 | 5.42 | 300 | 2020 | 2024-07-16 | 3*2 | Raul Ritter | 5 | 28 | 28 | 3 | 4.6 | 7.8436 |  | 0.0016619 | 6.7286
Glombovski | Eucalyptus hybrid | 3*2 | 4220 | 42 | 5.42 | 300 | 2020 | 2024-07-16 | 3*2 | Raul Ritter | 5 | 29 | 29 | 3 | 8.65 | 12.6615 |  | 0.0058766 | 35.8751
Glombovski | Eucalyptus hybrid | 3*2 | 4220 | 42 | 5.42 | 300 | 2020 | 2024-07-16 | 3*2 | Raul Ritter | 5 | 30 | 30 | 3 | 2.4 | 4.407 | a 0,5 m del posterior | 0.00045239 | 1.0969
Glombovski | Eucalyptus hybrid | 3*2 | 4220 | 42 | 5.42 | 300 | 2020 | 2024-07-16 | 3*2 | Raul Ritter | 5 | 31 | 31 | 3 | 6.15 | 9.9185 |  | 0.0029706 | 14.7555
Glombovski | Eucalyptus hybrid | 3*2 | 4220 | 42 | 5.42 | 300 | 2020 | 2024-07-16 | 3*2 | Raul Ritter | 5 | 32 | 32 | 3 | 6.35 | 10.1653 |  | 0.0031669 | 16.0671
Glombovski | Eucalyptus hybrid | 3*2 | 4220 | 42 | 5.42 | 300 | 2020 | 2024-07-16 | 3*2 | Raul Ritter | 5 | 33 | 33 | 3 | 3.4 | 6.0406 |  | 0.00090792 | 2.9176
Glombovski | Eucalyptus hybrid | 3*2 | 4220 | 42 | 5.42 | 300 | 2020 | 2024-07-16 | 3*2 | Raul Ritter | 5 | 34 | 34 | 4 |  |  | F
Glombovski | Eucalyptus hybrid | 3*2 | 4220 | 42 | 5.42 | 300 | 2020 | 2024-07-16 | 3*2 | Raul Ritter | 5 | 35 | 35 | 4 | 5.85 | 9.95 |  | 0.0026878 | 13.5091
Glombovski | Eucalyptus hybrid | 3*2 | 4220 | 42 | 5.42 | 300 | 2020 | 2024-07-16 | 3*2 | Raul Ritter | 5 | 36 | 36 | 4 | 7.5 | 12.2 |  | 0.0044179 | 26.5364
Glombovski | Eucalyptus hybrid | 3*2 | 4220 | 42 | 5.42 | 300 | 2020 | 2024-07-16 | 3*2 | Raul Ritter | 5 | 37 | 37 | 4 | 7.4 | 11.6 | BASAL | 0.0043009 | 24.5219
Glombovski | Eucalyptus hybrid | 3*2 | 4220 | 42 | 5.42 | 300 | 2020 | 2024-07-16 | 3*2 | Raul Ritter | 5 | 37 | 38 | 4 | 2.2 | 4.066 |  | 0.00038013 | 0.85743
Glombovski | Eucalyptus hybrid | 3*2 | 4220 | 42 | 5.42 | 300 | 2020 | 2024-07-16 | 3*2 | Raul Ritter | 5 | 38 | 39 | 4 | 5.4 | 9.1 |  | 0.0022902 | 10.5952
Glombovski | Eucalyptus hybrid | 3*2 | 4220 | 42 | 5.42 | 300 | 2020 | 2024-07-16 | 3*2 | Raul Ritter | 5 | 39 | 40 | 4 | 11.4 | 14.9 |  | 0.010207 | 70.9179
Glombovski | Eucalyptus hybrid | 3*2 | 4220 | 42 | 5.42 | 300 | 2020 | 2024-07-16 | 3*2 | Raul Ritter | 5 | 40 | 41 | 4 |  |  | F
Glombovski | Eucalyptus hybrid | 3*2 | 4220 | 42 | 5.42 | 300 | 2020 | 2024-07-16 | 3*2 | Raul Ritter | 5 | 41 | 42 | 4 |  |  | F
Glombovski | Eucalyptus hybrid | 3*2 | 4220 | 42 | 5.42 | 300 | 2020 | 2024-07-16 | 3*2 | Raul Ritter | 5 | 42 | 43 | 5 |  |  | F
Glombovski | Eucalyptus hybrid | 3*2 | 4220 | 42 | 5.42 | 300 | 2020 | 2024-07-16 | 3*2 | Raul Ritter | 5 | 43 | 44 | 5 | 8.8 | 12.8024 |  | 0.0060821 | 37.4679
Glombovski | Eucalyptus hybrid | 3*2 | 4220 | 42 | 5.42 | 300 | 2020 | 2024-07-16 | 3*2 | Raul Ritter | 5 | 44 | 45 | 5 | 10.9 | 14.4933 |  | 0.0093313 | 63.4011
Glombovski | Eucalyptus hybrid | 3*2 | 4220 | 42 | 5.42 | 300 | 2020 | 2024-07-16 | 3*2 | Raul Ritter | 5 | 45 | 46 | 5 | 7.1 | 11.0486 |  | 0.0039592 | 21.5681
Glombovski | Eucalyptus hybrid | 3*2 | 4220 | 42 | 5.42 | 300 | 2020 | 2024-07-16 | 3*2 | Raul Ritter | 5 | 46 | 47 | 5 | 8 | 12.02 |  | 0.0050266 | 29.3945
Glombovski | Eucalyptus hybrid | 3*2 | 4220 | 42 | 5.42 | 300 | 2020 | 2024-07-16 | 3*2 | Raul Ritter | 5 | 47 | 48 | 5 | 4.4 | 7.5551 |  | 0.0015205 | 5.9565
Glombovski | Eucalyptus hybrid | 3*2 | 4220 | 42 | 5.42 | 300 | 2020 | 2024-07-16 | 3*2 | Raul Ritter | 5 | 48 | 49 | 5 | 6.3 | 10.1041 |  | 0.0031173 | 15.7332
Glombovski | Eucalyptus hybrid | 3*2 | 4220 | 42 | 5.42 | 300 | 2020 | 2024-07-16 | 3*2 | Raul Ritter | 5 | 49 | 50 | 5 | 5.4 | 8.9503 | medicion sunnto | 0.0022902 | 10.4075
Glombovski | Eucalyptus hybrid | 3*2 | 4220 | 42 | 5.42 | 300 | 2020 | 2024-07-16 | 3*2 | Raul Ritter | 5 | 50 | 51 | 5 |  | 0 | F
Glombovski | Eucalyptus hybrid | 3*2 | 4220 | 42 | 5.42 | 300 | 2020 | 2024-07-16 | 3*2 | Raul Ritter | 5 | 51 | 52 | 5 | 4.9 | 8.2676 |  | 0.0018857 | 7.9957
Glombovski | Eucalyptus hybrid | 3*2 | 4220 | 42 | 5.42 | 300 | 2020 | 2024-07-16 | 3*2 | Raul Ritter | 5 | 52 | 53 | 5 | 4.65 | 7.915 |  | 0.0016982 | 6.9306
Glombovski | Eucalyptus hybrid | 3*2 | 4320 | 43 | 5.43 | 300 | 2020 | 2024-07-22 | 3*2 | Raul Ritter | 5 | 1 | 1 | 1 | 6.65 | 10.9 |  | 0.0034732 | 18.8515
Glombovski | Eucalyptus hybrid | 3*2 | 4320 | 43 | 5.43 | 300 | 2020 | 2024-07-22 | 3*2 | Raul Ritter | 5 | 2 | 2 | 1 | 7 | 10.9 |  | 0.0038485 | 20.7101
Glombovski | Eucalyptus hybrid | 3*2 | 4320 | 43 | 5.43 | 300 | 2020 | 2024-07-22 | 3*2 | Raul Ritter | 5 | 3 | 3 | 1 | 6.9 | 9.85 |  | 0.0037393 | 18.0852
Glombovski | Eucalyptus hybrid | 3*2 | 4320 | 43 | 5.43 | 300 | 2020 | 2024-07-22 | 3*2 | Raul Ritter | 5 | 4 | 4 | 1 | 4 | 7.75 |  | 0.0012566 | 5.1408
Glombovski | Eucalyptus hybrid | 3*2 | 4320 | 43 | 5.43 | 300 | 2020 | 2024-07-22 | 3*2 | Raul Ritter | 5 | 4 | 5 | 1 | 0.9 | 1.55 | Rebrote a 0,6 m | 6.3617e-05 | 0.058919
Glombovski | Eucalyptus hybrid | 3*2 | 4320 | 43 | 5.43 | 300 | 2020 | 2024-07-22 | 3*2 | Raul Ritter | 5 | 5 | 6 | 1 |  |  | F
Glombovski | Eucalyptus hybrid | 3*2 | 4320 | 43 | 5.43 | 300 | 2020 | 2024-07-22 | 3*2 | Raul Ritter | 5 | 6 | 7 | 1 | 5.45 | 8.5 |  | 0.0023328 | 10.0121
Glombovski | Eucalyptus hybrid | 3*2 | 4320 | 43 | 5.43 | 300 | 2020 | 2024-07-22 | 3*2 | Raul Ritter | 5 | 7 | 8 | 1 | 8.4 | 11.35 |  | 0.0055418 | 30.2182
Glombovski | Eucalyptus hybrid | 3*2 | 4320 | 43 | 5.43 | 300 | 2020 | 2024-07-22 | 3*2 | Raul Ritter | 5 | 8 | 9 | 1 |  |  | F
Glombovski | Eucalyptus hybrid | 3*2 | 4320 | 43 | 5.43 | 300 | 2020 | 2024-07-22 | 3*2 | Raul Ritter | 5 | 9 | 10 | 1 | 5.75 | 9.25 |  | 0.0025967 | 12.0992
Glombovski | Eucalyptus hybrid | 3*2 | 4320 | 43 | 5.43 | 300 | 2020 | 2024-07-22 | 3*2 | Raul Ritter | 5 | 10 | 11 | 1 | 6.8 | 10.6 |  | 0.0036317 | 19.0565
Glombovski | Eucalyptus hybrid | 3*2 | 4320 | 43 | 5.43 | 300 | 2020 | 2024-07-22 | 3*2 | Raul Ritter | 5 | 11 | 12 | 1 |  |  | F
Glombovski | Eucalyptus hybrid | 3*2 | 4320 | 43 | 5.43 | 300 | 2020 | 2024-07-22 | 3*2 | Raul Ritter | 5 | 12 | 13 | 1 | 5.65 | 9.1 |  | 0.0025072 | 11.5117
Glombovski | Eucalyptus hybrid | 3*2 | 4320 | 43 | 5.43 | 300 | 2020 | 2024-07-22 | 3*2 | Raul Ritter | 5 | 13 | 14 | 2 | 5.95 | 9.6668 |  | 0.0027805 | 13.5085
Glombovski | Eucalyptus hybrid | 3*2 | 4320 | 43 | 5.43 | 300 | 2020 | 2024-07-22 | 3*2 | Raul Ritter | 5 | 14 | 15 | 2 | 6.55 | 10.4074 |  | 0.0033696 | 17.4438
Glombovski | Eucalyptus hybrid | 3*2 | 4320 | 43 | 5.43 | 300 | 2020 | 2024-07-22 | 3*2 | Raul Ritter | 5 | 15 | 16 | 2 | 9 | 12.9861 |  | 0.0063617 | 39.6477
Glombovski | Eucalyptus hybrid | 3*2 | 4320 | 43 | 5.43 | 300 | 2020 | 2024-07-22 | 3*2 | Raul Ritter | 5 | 15 | 17 | 2 | 1.3 | 2.4724 | Rebrote a 0,3 m | 0.00013273 | 0.19122
Glombovski | Eucalyptus hybrid | 3*2 | 4320 | 43 | 5.43 | 300 | 2020 | 2024-07-22 | 3*2 | Raul Ritter | 5 | 16 | 18 | 2 |  | 0 | F
Glombovski | Eucalyptus hybrid | 3*2 | 4320 | 43 | 5.43 | 300 | 2020 | 2024-07-22 | 3*2 | Raul Ritter | 5 | 17 | 19 | 2 | 8.05 | 12.0711 |  | 0.0050896 | 29.8685
Glombovski | Eucalyptus hybrid | 3*2 | 4320 | 43 | 5.43 | 300 | 2020 | 2024-07-22 | 3*2 | Raul Ritter | 5 | 18 | 20 | 2 | 7.05 | 10.9918 |  | 0.0039036 | 21.1726
Glombovski | Eucalyptus hybrid | 3*2 | 4320 | 43 | 5.43 | 300 | 2020 | 2024-07-22 | 3*2 | Raul Ritter | 5 | 19 | 21 | 2 | 6.1 | 9.856 |  | 0.0029225 | 14.4377
Glombovski | Eucalyptus hybrid | 3*2 | 4320 | 43 | 5.43 | 300 | 2020 | 2024-07-22 | 3*2 | Raul Ritter | 5 | 19 | 22 | 2 | 0.6 | 1.1 | Rebrote | 2.8274e-05 | 0.019362
Glombovski | Eucalyptus hybrid | 3*2 | 4320 | 43 | 5.43 | 300 | 2020 | 2024-07-22 | 3*2 | Raul Ritter | 5 | 20 | 23 | 2 |  |  | F
Glombovski | Eucalyptus hybrid | 3*2 | 4320 | 43 | 5.43 | 300 | 2020 | 2024-07-22 | 3*2 | Raul Ritter | 5 | 21 | 24 | 2 | 8.35 | 12.3717 |  | 0.005476 | 32.7985
Glombovski | Eucalyptus hybrid | 3*2 | 4320 | 43 | 5.43 | 300 | 2020 | 2024-07-22 | 3*2 | Raul Ritter | 5 | 21 | 25 | 2 | 1.2 | 2.2893 | Rebrote a 0,3 m | 0.0001131 | 0.15199
Glombovski | Eucalyptus hybrid | 3*2 | 4320 | 43 | 5.43 | 300 | 2020 | 2024-07-22 | 3*2 | Raul Ritter | 5 | 21 | 26 | 2 | 1 | 1.9197 | Rebrote a 0,6 m | 7.854e-05 | 0.090001
Glombovski | Eucalyptus hybrid | 3*2 | 4320 | 43 | 5.43 | 300 | 2020 | 2024-07-22 | 3*2 | Raul Ritter | 5 | 22 | 27 | 2 | 7.3 | 11.2728 |  | 0.0041854 | 23.1916
Glombovski | Eucalyptus hybrid | 3*2 | 4320 | 43 | 5.43 | 300 | 2020 | 2024-07-22 | 3*2 | Raul Ritter | 5 | 23 | 28 | 2 | 7.15 | 11.1051 |  | 0.0040152 | 21.9678
Glombovski | Eucalyptus hybrid | 3*2 | 4320 | 43 | 5.43 | 300 | 2020 | 2024-07-22 | 3*2 | Raul Ritter | 5 | 24 | 29 | 2 | 8.25 | 12.2727 |  | 0.0053456 | 31.8055
Glombovski | Eucalyptus hybrid | 3*2 | 4320 | 43 | 5.43 | 300 | 2020 | 2024-07-22 | 3*2 | Raul Ritter | 5 | 25 | 30 | 2 | 6.1 | 9.856 |  | 0.0029225 | 14.4377
Glombovski | Eucalyptus hybrid | 3*2 | 4320 | 43 | 5.43 | 300 | 2020 | 2024-07-22 | 3*2 | Raul Ritter | 5 | 26 | 31 | 3 | 2.8 | 5.0748 |  | 0.00061575 | 1.694
Glombovski | Eucalyptus hybrid | 3*2 | 4320 | 43 | 5.43 | 300 | 2020 | 2024-07-22 | 3*2 | Raul Ritter | 5 | 27 | 32 | 3 | 6.95 | 10.8773 |  | 0.0037937 | 20.3939
Glombovski | Eucalyptus hybrid | 3*2 | 4320 | 43 | 5.43 | 300 | 2020 | 2024-07-22 | 3*2 | Raul Ritter | 5 | 27 | 33 | 3 | 1.2 | 2.2893 | Rebrote a 0,3 m | 0.0001131 | 0.15199
Glombovski | Eucalyptus hybrid | 3*2 | 4320 | 43 | 5.43 | 300 | 2020 | 2024-07-22 | 3*2 | Raul Ritter | 5 | 28 | 34 | 3 | 9.25 | 13.209 |  | 0.0067201 | 42.4615
Glombovski | Eucalyptus hybrid | 3*2 | 4320 | 43 | 5.43 | 300 | 2020 | 2024-07-22 | 3*2 | Raul Ritter | 5 | 29 | 35 | 3 | 5 | 8.4065 |  | 0.0019635 | 8.4477
Glombovski | Eucalyptus hybrid | 3*2 | 4320 | 43 | 5.43 | 300 | 2020 | 2024-07-22 | 3*2 | Raul Ritter | 5 | 30 | 36 | 3 | 3.95 | 6.8883 |  | 0.0012254 | 4.4244
Glombovski | Eucalyptus hybrid | 3*2 | 4320 | 43 | 5.43 | 300 | 2020 | 2024-07-22 | 3*2 | Raul Ritter | 5 | 31 | 37 | 3 | 6.1 | 9.856 |  | 0.0029225 | 14.4377
Glombovski | Eucalyptus hybrid | 3*2 | 4320 | 43 | 5.43 | 300 | 2020 | 2024-07-22 | 3*2 | Raul Ritter | 5 | 32 | 38 | 3 |  | 0 | F
Glombovski | Eucalyptus hybrid | 3*2 | 4320 | 43 | 5.43 | 300 | 2020 | 2024-07-22 | 3*2 | Raul Ritter | 5 | 33 | 39 | 3 | 6.95 | 10.8773 |  | 0.0037937 | 20.3939
Glombovski | Eucalyptus hybrid | 3*2 | 4320 | 43 | 5.43 | 300 | 2020 | 2024-07-22 | 3*2 | Raul Ritter | 5 | 34 | 40 | 3 |  | 0 | F
Glombovski | Eucalyptus hybrid | 3*2 | 4320 | 43 | 5.43 | 300 | 2020 | 2024-07-22 | 3*2 | Raul Ritter | 5 | 35 | 41 | 3 | 5.35 | 8.8834 |  | 0.002248 | 10.1491
Glombovski | Eucalyptus hybrid | 3*2 | 4320 | 43 | 5.43 | 300 | 2020 | 2024-07-22 | 3*2 | Raul Ritter | 5 | 36 | 42 | 3 |  | 0 | F
Glombovski | Eucalyptus hybrid | 3*2 | 4320 | 43 | 5.43 | 300 | 2020 | 2024-07-22 | 3*2 | Raul Ritter | 5 | 37 | 43 | 4 | 4.8 | 8.1275 |  | 0.0018096 | 7.5586
Glombovski | Eucalyptus hybrid | 3*2 | 4320 | 43 | 5.43 | 300 | 2020 | 2024-07-22 | 3*2 | Raul Ritter | 5 | 38 | 44 | 4 | 5.9 | 9.6032 |  | 0.002734 | 13.2068
Glombovski | Eucalyptus hybrid | 3*2 | 4320 | 43 | 5.43 | 300 | 2020 | 2024-07-22 | 3*2 | Raul Ritter | 5 | 39 | 45 | 4 | 5.7 | 9.3456 |  | 0.0025518 | 12.0397
Glombovski | Eucalyptus hybrid | 3*2 | 4320 | 43 | 5.43 | 300 | 2020 | 2024-07-22 | 3*2 | Raul Ritter | 5 | 40 | 46 | 4 | 7 | 10.9347 |  | 0.0038485 | 20.7812
Glombovski | Eucalyptus hybrid | 3*2 | 4320 | 43 | 5.43 | 300 | 2020 | 2024-07-22 | 3*2 | Raul Ritter | 5 | 41 | 47 | 4 |  | 0 | F
Glombovski | Eucalyptus hybrid | 3*2 | 4320 | 43 | 5.43 | 300 | 2020 | 2024-07-22 | 3*2 | Raul Ritter | 5 | 42 | 48 | 4 | 6.45 | 10.287 |  | 0.0032675 | 16.7473
Glombovski | Eucalyptus hybrid | 3*2 | 4320 | 43 | 5.43 | 300 | 2020 | 2024-07-22 | 3*2 | Raul Ritter | 5 | 42 | 49 | 4 | 1 | 1.9197 | Rebrote a 0,1 m | 7.854e-05 | 0.090001
Glombovski | Eucalyptus hybrid | 3*2 | 4320 | 43 | 5.43 | 300 | 2020 | 2024-07-22 | 3*2 | Raul Ritter | 5 | 43 | 50 | 4 | 6.4 | 10.2263 |  | 0.003217 | 16.4052
Glombovski | Eucalyptus hybrid | 3*2 | 4320 | 43 | 5.43 | 300 | 2020 | 2024-07-22 | 3*2 | Raul Ritter | 5 | 44 | 51 | 4 | 6.35 | 10.1653 |  | 0.0031669 | 16.0671
Glombovski | Eucalyptus hybrid | 3*2 | 4320 | 43 | 5.43 | 300 | 2020 | 2024-07-22 | 3*2 | Raul Ritter | 5 | 45 | 52 | 4 |  | 0 | F
Glombovski | Eucalyptus hybrid | 3*2 | 4320 | 43 | 5.43 | 300 | 2020 | 2024-07-22 | 3*2 | Raul Ritter | 5 | 46 | 53 | 4 | 7.55 | 11.5464 |  | 0.004477 | 25.314
Glombovski | Eucalyptus hybrid | 3*2 | 4320 | 43 | 5.43 | 300 | 2020 | 2024-07-22 | 3*2 | Raul Ritter | 5 | 47 | 54 | 4 | 8.8 | 12.8024 |  | 0.0060821 | 37.4679
Glombovski | Eucalyptus hybrid | 3*2 | 4320 | 43 | 5.43 | 300 | 2020 | 2024-07-22 | 3*2 | Raul Ritter | 5 | 47 | 55 | 4 | 1.2 | 2.2893 | Rebrote a 0,2 m | 0.0001131 | 0.15199
Glombovski | Eucalyptus hybrid | 3*2 | 4320 | 43 | 5.43 | 300 | 2020 | 2024-07-22 | 3*2 | Raul Ritter | 5 | 48 | 56 | 4 | 8.2 | 12.2228 |  | 0.005281 | 31.3151
Glombovski | Eucalyptus hybrid | 3*2 | 4320 | 43 | 5.43 | 300 | 2020 | 2024-07-22 | 3*2 | Raul Ritter | 5 | 48 | 57 | 4 | 1 | 1.9197 | Rebrote a 0,4 m | 7.854e-05 | 0.090001
Glombovski | Eucalyptus hybrid | 3*2 | 4320 | 43 | 5.43 | 300 | 2020 | 2024-07-22 | 3*2 | Raul Ritter | 5 | 49 | 58 | 5 | 6.6 | 10.4672 |  | 0.0034212 | 17.7982
Glombovski | Eucalyptus hybrid | 3*2 | 4320 | 43 | 5.43 | 300 | 2020 | 2024-07-22 | 3*2 | Raul Ritter | 5 | 50 | 59 | 5 | 6.05 | 9.7933 |  | 0.0028748 | 14.124
Glombovski | Eucalyptus hybrid | 3*2 | 4320 | 43 | 5.43 | 300 | 2020 | 2024-07-22 | 3*2 | Raul Ritter | 5 | 51 | 60 | 5 | 8.15 | 12.1725 |  | 0.0052168 | 30.8288
Glombovski | Eucalyptus hybrid | 3*2 | 4320 | 43 | 5.43 | 300 | 2020 | 2024-07-22 | 3*2 | Raul Ritter | 5 | 52 | 61 | 5 | 7 | 10.9347 |  | 0.0038485 | 20.7812
Glombovski | Eucalyptus hybrid | 3*2 | 4320 | 43 | 5.43 | 300 | 2020 | 2024-07-22 | 3*2 | Raul Ritter | 5 | 53 | 62 | 5 | 7 | 10.9347 |  | 0.0038485 | 20.7812
Glombovski | Eucalyptus hybrid | 3*2 | 4320 | 43 | 5.43 | 300 | 2020 | 2024-07-22 | 3*2 | Raul Ritter | 5 | 54 | 63 | 5 | 6.85 | 10.7616 |  | 0.0036853 | 19.6317
Glombovski | Eucalyptus hybrid | 3*2 | 4320 | 43 | 5.43 | 300 | 2020 | 2024-07-22 | 3*2 | Raul Ritter | 5 | 54 | 64 | 5 | 0.9 | 1.7331 | Rebrote a 0,4 m | 6.3617e-05 | 0.066452
Glombovski | Eucalyptus hybrid | 3*2 | 4320 | 43 | 5.43 | 300 | 2020 | 2024-07-22 | 3*2 | Raul Ritter | 5 | 55 | 65 | 5 | 6.4 | 10.2263 |  | 0.003217 | 16.4052
Glombovski | Eucalyptus hybrid | 3*2 | 4320 | 43 | 5.43 | 300 | 2020 | 2024-07-22 | 3*2 | Raul Ritter | 5 | 56 | 66 | 5 | 6.75 | 10.6448 |  | 0.0035785 | 18.886
Glombovski | Eucalyptus hybrid | 3*2 | 4320 | 43 | 5.43 | 300 | 2020 | 2024-07-22 | 3*2 | Raul Ritter | 5 | 57 | 67 | 5 | 5.05 | 8.4755 |  | 0.002003 | 8.6794
Glombovski | Eucalyptus hybrid | 3*2 | 4320 | 43 | 5.43 | 300 | 2020 | 2024-07-22 | 3*2 | Raul Ritter | 5 | 58 | 68 | 5 | 5.6 | 9.215 |  | 0.002463 | 11.48
Glombovski | Eucalyptus hybrid | 3*2 | 4320 | 43 | 5.43 | 300 | 2020 | 2024-07-22 | 3*2 | Raul Ritter | 5 | 59 | 69 | 5 | 7.55 | 11.5464 |  | 0.004477 | 25.314
Glombovski | Eucalyptus hybrid | 3*2 | 4320 | 43 | 5.43 | 300 | 2020 | 2024-07-22 | 3*2 | Raul Ritter | 5 | 59 | 70 | 5 | 1.2 | 2.2893 | Rebrote a 0,7 m | 0.0001131 | 0.15199
Glombovski | Eucalyptus hybrid | 3*2 | 4320 | 43 | 5.43 | 300 | 2020 | 2024-07-22 | 3*2 | Raul Ritter | 5 | 60 | 71 | 5 | 4.55 | 7.7719 |  | 0.001626 | 6.5302
Glombovski | Eucalyptus hybrid | 3*2 | 4320 | 43 | 5.43 | 300 | 2020 | 2024-07-22 | 3*2 | Raul Ritter | 5 | 61 | 72 | 5 | 8.15 | 12.1725 |  | 0.0052168 | 30.8288
Glombovski | Eucalyptus hybrid | 3*2 | 4420 | 44 | 5.44 | 300 | 2020 | 2024-07-23 | 3*2 | Raul Ritter | 5 | 1 | 1 | 1 |  | 0 | F
Glombovski | Eucalyptus hybrid | 3*2 | 4420 | 44 | 5.44 | 300 | 2020 | 2024-07-23 | 3*2 | Raul Ritter | 5 | 2 | 2 | 1 | 5 | 8.4065 |  | 0.0019635 | 8.4477
Glombovski | Eucalyptus hybrid | 3*2 | 4420 | 44 | 5.44 | 300 | 2020 | 2024-07-23 | 3*2 | Raul Ritter | 5 | 3 | 3 | 1 | 6.7 | 10.5859 |  | 0.0035257 | 18.5193
Glombovski | Eucalyptus hybrid | 3*2 | 4420 | 44 | 5.44 | 300 | 2020 | 2024-07-23 | 3*2 | Raul Ritter | 5 | 4 | 4 | 1 |  | 0
Glombovski | Eucalyptus hybrid | 3*2 | 4420 | 44 | 5.44 | 300 | 2020 | 2024-07-23 | 3*2 | Raul Ritter | 5 | 5 | 5 | 1 | 7.5 | 11.4923 |  | 0.0044179 | 24.8813
Glombovski | Eucalyptus hybrid | 3*2 | 4420 | 44 | 5.44 | 300 | 2020 | 2024-07-23 | 3*2 | Raul Ritter | 5 | 6 | 6 | 1 | 5.25 | 8.7486 |  | 0.0021648 | 9.6439
Glombovski | Eucalyptus hybrid | 3*2 | 4420 | 44 | 5.44 | 300 | 2020 | 2024-07-23 | 3*2 | Raul Ritter | 5 | 7 | 7 | 1 |  | 0 | F
Glombovski | Eucalyptus hybrid | 3*2 | 4420 | 44 | 5.44 | 300 | 2020 | 2024-07-23 | 3*2 | Raul Ritter | 5 | 8 | 8 | 1 |  | 0 | F
Glombovski | Eucalyptus hybrid | 3*2 | 4420 | 44 | 5.44 | 300 | 2020 | 2024-07-23 | 3*2 | Raul Ritter | 5 | 9 | 9 | 1 |  | 0 | F
Glombovski | Eucalyptus hybrid | 3*2 | 4420 | 44 | 5.44 | 300 | 2020 | 2024-07-23 | 3*2 | Raul Ritter | 5 | 10 | 10 | 1 |  | 0 | F
Glombovski | Eucalyptus hybrid | 3*2 | 4420 | 44 | 5.44 | 300 | 2020 | 2024-07-23 | 3*2 | Raul Ritter | 5 | 11 | 11 | 1 | 5.05 | 8.4755 |  | 0.002003 | 8.6794
Glombovski | Eucalyptus hybrid | 3*2 | 4420 | 44 | 5.44 | 300 | 2020 | 2024-07-23 | 3*2 | Raul Ritter | 5 | 12 | 12 | 1 | 3.7 | 6.5075 | Bifurcación a 0,7 m | 0.0010752 | 3.6914
Glombovski | Eucalyptus hybrid | 3*2 | 4420 | 44 | 5.44 | 300 | 2020 | 2024-07-23 | 3*2 | Raul Ritter | 5 | 12 | 13 | 2 | 1.7 | 3.1926 |  | 0.00022698 | 0.41186
Glombovski | Eucalyptus hybrid | 3*2 | 4420 | 44 | 5.44 | 300 | 2020 | 2024-07-23 | 3*2 | Raul Ritter | 5 | 13 | 14 | 2 | 6.4 | 10.2263 |  | 0.003217 | 16.4052
Glombovski | Eucalyptus hybrid | 3*2 | 4420 | 44 | 5.44 | 300 | 2020 | 2024-07-23 | 3*2 | Raul Ritter | 5 | 14 | 15 | 2 | 6.4 | 10.2263 |  | 0.003217 | 16.4052
Glombovski | Eucalyptus hybrid | 3*2 | 4420 | 44 | 5.44 | 300 | 2020 | 2024-07-23 | 3*2 | Raul Ritter | 5 | 15 | 16 | 2 | 8.9 | 12.8949 |  | 0.0062212 | 38.5498
Glombovski | Eucalyptus hybrid | 3*2 | 4420 | 44 | 5.44 | 300 | 2020 | 2024-07-23 | 3*2 | Raul Ritter | 5 | 15 | 17 | 2 | 1 | 1.9197 | Rebrote a 0,1 m | 7.854e-05 | 0.090001
Glombovski | Eucalyptus hybrid | 3*2 | 4420 | 44 | 5.44 | 300 | 2020 | 2024-07-23 | 3*2 | Raul Ritter | 5 | 15 | 18 | 2 | 0.7 | 1.3563 | Rebrote a 0,2 m | 3.8485e-05 | 0.032189
Glombovski | Eucalyptus hybrid | 3*2 | 4420 | 44 | 5.44 | 300 | 2020 | 2024-07-23 | 3*2 | Raul Ritter | 5 | 16 | 19 | 2 | 6.9 | 10.8196 |  | 0.0037393 | 20.0107
Glombovski | Eucalyptus hybrid | 3*2 | 4420 | 44 | 5.44 | 300 | 2020 | 2024-07-23 | 3*2 | Raul Ritter | 5 | 17 | 20 | 2 |  | 0 | F
Glombovski | Eucalyptus hybrid | 3*2 | 4420 | 44 | 5.44 | 300 | 2020 | 2024-07-23 | 3*2 | Raul Ritter | 5 | 18 | 21 | 2 | 6.45 | 10.287 |  | 0.0032675 | 16.7473
Glombovski | Eucalyptus hybrid | 3*2 | 4420 | 44 | 5.44 | 300 | 2020 | 2024-07-23 | 3*2 | Raul Ritter | 5 | 19 | 22 | 2 | 5.85 | 9.5392 |  | 0.0026878 | 12.9091
Glombovski | Eucalyptus hybrid | 3*2 | 4420 | 44 | 5.44 | 300 | 2020 | 2024-07-23 | 3*2 | Raul Ritter | 5 | 20 | 23 | 2 | 5.1 | 8.5442 |  | 0.0020428 | 8.9148
Glombovski | Eucalyptus hybrid | 3*2 | 4420 | 44 | 5.44 | 300 | 2020 | 2024-07-23 | 3*2 | Raul Ritter | 5 | 21 | 24 | 2 | 7.3 | 11.2728 |  | 0.0041854 | 23.1916
Glombovski | Eucalyptus hybrid | 3*2 | 4420 | 44 | 5.44 | 300 | 2020 | 2024-07-23 | 3*2 | Raul Ritter | 5 | 22 | 25 | 2 | 3.15 | 5.6434 |  | 0.00077931 | 2.3572
Glombovski | Eucalyptus hybrid | 3*2 | 4420 | 44 | 5.44 | 300 | 2020 | 2024-07-23 | 3*2 | Raul Ritter | 5 | 23 | 26 | 2 | 7.55 | 11.5464 |  | 0.004477 | 25.314
Glombovski | Eucalyptus hybrid | 3*2 | 4420 | 44 | 5.44 | 300 | 2020 | 2024-07-23 | 3*2 | Raul Ritter | 5 | 23 | 27 | 2 | 1.3 | 2.4724 | Rebrote a 0,6 m | 0.00013273 | 0.19122
Glombovski | Eucalyptus hybrid | 3*2 | 4420 | 44 | 5.44 | 300 | 2020 | 2024-07-23 | 3*2 | Raul Ritter | 5 | 24 | 28 | 2 | 4.4 | 7.5551 |  | 0.0015205 | 5.9565
Glombovski | Eucalyptus hybrid | 3*2 | 4420 | 44 | 5.44 | 300 | 2020 | 2024-07-23 | 3*2 | Raul Ritter | 5 | 25 | 29 | 2 | 3.75 | 6.5843 |  | 0.0011045 | 3.8314
Glombovski | Eucalyptus hybrid | 3*2 | 4420 | 44 | 5.44 | 300 | 2020 | 2024-07-23 | 3*2 | Raul Ritter | 5 | 26 | 30 | 3 | 4.55 | 7.7719 |  | 0.001626 | 6.5302
Glombovski | Eucalyptus hybrid | 3*2 | 4420 | 44 | 5.44 | 300 | 2020 | 2024-07-23 | 3*2 | Raul Ritter | 5 | 27 | 31 | 3 | 6.9 | 10.8196 |  | 0.0037393 | 20.0107
Glombovski | Eucalyptus hybrid | 3*2 | 4420 | 44 | 5.44 | 300 | 2020 | 2024-07-23 | 3*2 | Raul Ritter | 5 | 27 | 32 | 3 | 0.8 | 1.5453 | Rebrote a 0,15 m | 5.0266e-05 | 0.047322
Glombovski | Eucalyptus hybrid | 3*2 | 4420 | 44 | 5.44 | 300 | 2020 | 2024-07-23 | 3*2 | Raul Ritter | 5 | 28 | 33 | 3 | 5.6 | 9.215 |  | 0.002463 | 11.48
Glombovski | Eucalyptus hybrid | 3*2 | 4420 | 44 | 5.44 | 300 | 2020 | 2024-07-23 | 3*2 | Raul Ritter | 5 | 29 | 34 | 3 | 5.4 | 8.9503 |  | 0.0022902 | 10.4075
Glombovski | Eucalyptus hybrid | 3*2 | 4420 | 44 | 5.44 | 300 | 2020 | 2024-07-23 | 3*2 | Raul Ritter | 5 | 30 | 35 | 3 | 6.15 | 9.9185 |  | 0.0029706 | 14.7555
Glombovski | Eucalyptus hybrid | 3*2 | 4420 | 44 | 5.44 | 300 | 2020 | 2024-07-23 | 3*2 | Raul Ritter | 5 | 31 | 36 | 3 | 4.35 | 7.4822 |  | 0.0014862 | 5.7724
Glombovski | Eucalyptus hybrid | 3*2 | 4420 | 44 | 5.44 | 300 | 2020 | 2024-07-23 | 3*2 | Raul Ritter | 5 | 32 | 37 | 3 | 6.35 | 10.1653 |  | 0.0031669 | 16.0671
Glombovski | Eucalyptus hybrid | 3*2 | 4420 | 44 | 5.44 | 300 | 2020 | 2024-07-23 | 3*2 | Raul Ritter | 5 | 33 | 38 | 3 | 3.9 | 6.8128 |  | 0.0011946 | 4.2712
Glombovski | Eucalyptus hybrid | 3*2 | 4420 | 44 | 5.44 | 300 | 2020 | 2024-07-23 | 3*2 | Raul Ritter | 5 | 34 | 39 | 3 | 5.9 | 9.6032 |  | 0.002734 | 13.2068
Glombovski | Eucalyptus hybrid | 3*2 | 4420 | 44 | 5.44 | 300 | 2020 | 2024-07-23 | 3*2 | Raul Ritter | 5 | 35 | 40 | 3 | 6.6 | 10.4672 |  | 0.0034212 | 17.7982
Glombovski | Eucalyptus hybrid | 3*2 | 4420 | 44 | 5.44 | 300 | 2020 | 2024-07-23 | 3*2 | Raul Ritter | 5 | 36 | 41 | 3 | 8.2 | 12.2228 |  | 0.005281 | 31.3151
Glombovski | Eucalyptus hybrid | 3*2 | 4420 | 44 | 5.44 | 300 | 2020 | 2024-07-23 | 3*2 | Raul Ritter | 5 | 36 | 42 | 3 | 1.3 | 2.4724 | Rebrote a 0,2 m | 0.00013273 | 0.19122
Glombovski | Eucalyptus hybrid | 3*2 | 4420 | 44 | 5.44 | 300 | 2020 | 2024-07-23 | 3*2 | Raul Ritter | 5 | 37 | 43 | 3 | 5.95 | 9.6668 |  | 0.0027805 | 13.5085
Glombovski | Eucalyptus hybrid | 3*2 | 4420 | 44 | 5.44 | 300 | 2020 | 2024-07-23 | 3*2 | Raul Ritter | 5 | 38 | 44 | 4 | 4.95 | 8.3372 |  | 0.0019244 | 8.2198
Glombovski | Eucalyptus hybrid | 3*2 | 4420 | 44 | 5.44 | 300 | 2020 | 2024-07-23 | 3*2 | Raul Ritter | 5 | 39 | 45 | 4 | 5.4 | 8.9503 |  | 0.0022902 | 10.4075
Glombovski | Eucalyptus hybrid | 3*2 | 4420 | 44 | 5.44 | 300 | 2020 | 2024-07-23 | 3*2 | Raul Ritter | 5 | 40 | 46 | 4 | 6.35 | 10.1653 |  | 0.0031669 | 16.0671
Glombovski | Eucalyptus hybrid | 3*2 | 4420 | 44 | 5.44 | 300 | 2020 | 2024-07-23 | 3*2 | Raul Ritter | 5 | 41 | 47 | 4 | 6.35 | 10.1653 |  | 0.0031669 | 16.0671
Glombovski | Eucalyptus hybrid | 3*2 | 4420 | 44 | 5.44 | 300 | 2020 | 2024-07-23 | 3*2 | Raul Ritter | 5 | 42 | 48 | 4 | 7.5 | 11.4923 |  | 0.0044179 | 24.8813
Glombovski | Eucalyptus hybrid | 3*2 | 4420 | 44 | 5.44 | 300 | 2020 | 2024-07-23 | 3*2 | Raul Ritter | 5 | 43 | 49 | 4 | 4.6 | 7.8436 |  | 0.0016619 | 6.7286
Glombovski | Eucalyptus hybrid | 3*2 | 4420 | 44 | 5.44 | 300 | 2020 | 2024-07-23 | 3*2 | Raul Ritter | 5 | 44 | 50 | 4 |  | 0 | F
Glombovski | Eucalyptus hybrid | 3*2 | 4420 | 44 | 5.44 | 300 | 2020 | 2024-07-23 | 3*2 | Raul Ritter | 5 | 45 | 51 | 4 |  | 0 | F
Glombovski | Eucalyptus hybrid | 3*2 | 4420 | 44 | 5.44 | 300 | 2020 | 2024-07-23 | 3*2 | Raul Ritter | 5 | 46 | 52 | 4 |  | 0 | F
Glombovski | Eucalyptus hybrid | 3*2 | 4420 | 44 | 5.44 | 300 | 2020 | 2024-07-23 | 3*2 | Raul Ritter | 5 | 47 | 53 | 4 | 3.75 | 6.5843 |  | 0.0011045 | 3.8314
Glombovski | Eucalyptus hybrid | 3*2 | 4420 | 44 | 5.44 | 300 | 2020 | 2024-07-23 | 3*2 | Raul Ritter | 5 | 48 | 54 | 4 | 7.5 | 11.4923 |  | 0.0044179 | 24.8813
Glombovski | Eucalyptus hybrid | 3*2 | 4420 | 44 | 5.44 | 300 | 2020 | 2024-07-23 | 3*2 | Raul Ritter | 5 | 48 | 55 | 4 | 1.1 | 2.1 | Rebrote a 0,3 m | 9.5033e-05 | 0.11807
Glombovski | Eucalyptus hybrid | 3*2 | 4420 | 44 | 5.44 | 300 | 2020 | 2024-07-23 | 3*2 | Raul Ritter | 5 | 49 | 56 | 5 | 7.85 | 10.4 |  | 0.0048398 | 24.291
Glombovski | Eucalyptus hybrid | 3*2 | 4420 | 44 | 5.44 | 300 | 2020 | 2024-07-23 | 3*2 | Raul Ritter | 5 | 50 | 57 | 5 | 7.75 | 10.7 |  | 0.0047173 | 24.4652
Glombovski | Eucalyptus hybrid | 3*2 | 4420 | 44 | 5.44 | 300 | 2020 | 2024-07-23 | 3*2 | Raul Ritter | 5 | 51 | 58 | 5 | 7 | 10.3 |  | 0.0038485 | 19.4843
Glombovski | Eucalyptus hybrid | 3*2 | 4420 | 44 | 5.44 | 300 | 2020 | 2024-07-23 | 3*2 | Raul Ritter | 5 | 52 | 59 | 5 | 8.55 | 11 |  | 0.0057415 | 30.1787
Glombovski | Eucalyptus hybrid | 3*2 | 4420 | 44 | 5.44 | 300 | 2020 | 2024-07-23 | 3*2 | Raul Ritter | 5 | 53 | 60 | 5 | 6.9 | 10.1 |  | 0.0037393 | 18.5803
Glombovski | Eucalyptus hybrid | 3*2 | 4420 | 44 | 5.44 | 300 | 2020 | 2024-07-23 | 3*2 | Raul Ritter | 5 | 54 | 61 | 5 | 9 | 11.6 |  | 0.0063617 | 35.1069
Glombovski | Eucalyptus hybrid | 3*2 | 4420 | 44 | 5.44 | 300 | 2020 | 2024-07-23 | 3*2 | Raul Ritter | 5 | 55 | 62 | 5 | 5.2 | 9.1 |  | 0.0021237 | 9.887
Glombovski | Eucalyptus hybrid | 3*2 | 4420 | 44 | 5.44 | 300 | 2020 | 2024-07-23 | 3*2 | Raul Ritter | 5 | 56 | 63 | 5 | 7.3 | 10.6 |  | 0.0041854 | 21.7035
Glombovski | Eucalyptus hybrid | 3*2 | 4420 | 44 | 5.44 | 300 | 2020 | 2024-07-23 | 3*2 | Raul Ritter | 5 | 57 | 64 | 5 | 9.85 | 12.4 |  | 0.0076201 | 44.5094
Glombovski | Eucalyptus hybrid | 3*2 | 4420 | 44 | 5.44 | 300 | 2020 | 2024-07-23 | 3*2 | Raul Ritter | 5 | 58 | 65 | 5 | 8 | 11.8 |  | 0.0050266 | 28.8152
Glombovski | Eucalyptus hybrid | 3*2 | 4420 | 44 | 5.44 | 300 | 2020 | 2024-07-23 | 3*2 | Raul Ritter | 5 | 59 | 66 | 5 | 9.2 | 12.4 |  | 0.0066476 | 39.2737
Glombovski | Eucalyptus hybrid | 3*2 | 4420 | 44 | 5.44 | 300 | 2020 | 2024-07-23 | 3*2 | Raul Ritter | 5 | 60 | 67 | 5 | 7.9 | 11.2 |  | 0.0049017 | 26.6185
Glombovski | Eucalyptus hybrid | 3*2 | 4420 | 44 | 5.44 | 300 | 2020 | 2024-07-23 | 3*2 | Raul Ritter | 5 | 61 | 68 | 5 | 6.05 | 9.4 |  | 0.0028748 | 13.5138
Glombovski | Eucalyptus hybrid | 3*2 | 4520 | 45 | 5.45 | 300 | 2020 | 2024-07-22 | 3*2 | Raul Ritter | 5 | 1 | 1 | 1 | 8.9 | 12.8949 |  | 0.0062212 | 38.5498
Glombovski | Eucalyptus hybrid | 3*2 | 4520 | 45 | 5.45 | 300 | 2020 | 2024-07-22 | 3*2 | Raul Ritter | 5 | 2 | 2 | 1 |  |  | F
Glombovski | Eucalyptus hybrid | 3*2 | 4520 | 45 | 5.45 | 300 | 2020 | 2024-07-22 | 3*2 | Raul Ritter | 5 | 3 | 3 | 1 |  |  | F
Glombovski | Eucalyptus hybrid | 3*2 | 4520 | 45 | 5.45 | 300 | 2020 | 2024-07-22 | 3*2 | Raul Ritter | 5 | 4 | 4 | 1 | 8.15 | 12.1725 |  | 0.0052168 | 30.8288
Glombovski | Eucalyptus hybrid | 3*2 | 4520 | 45 | 5.45 | 300 | 2020 | 2024-07-22 | 3*2 | Raul Ritter | 5 | 5 | 5 | 1 |  |  | F
Glombovski | Eucalyptus hybrid | 3*2 | 4520 | 45 | 5.45 | 300 | 2020 | 2024-07-22 | 3*2 | Raul Ritter | 5 | 6 | 6 | 1 | 8.35 | 12.3717 |  | 0.005476 | 32.7985
Glombovski | Eucalyptus hybrid | 3*2 | 4520 | 45 | 5.45 | 300 | 2020 | 2024-07-22 | 3*2 | Raul Ritter | 5 | 7 | 7 | 1 | 9.1 | 13.0762 |  | 0.0065039 | 40.7614
Glombovski | Eucalyptus hybrid | 3*2 | 4520 | 45 | 5.45 | 300 | 2020 | 2024-07-22 | 3*2 | Raul Ritter | 5 | 8 | 8 | 1 |  |  | F
Glombovski | Eucalyptus hybrid | 3*2 | 4520 | 45 | 5.45 | 300 | 2020 | 2024-07-22 | 3*2 | Raul Ritter | 5 | 9 | 9 | 1 |  |  | F
Glombovski | Eucalyptus hybrid | 3*2 | 4520 | 45 | 5.45 | 300 | 2020 | 2024-07-22 | 3*2 | Raul Ritter | 5 | 10 | 10 | 1 |  |  | F
Glombovski | Eucalyptus hybrid | 3*2 | 4520 | 45 | 5.45 | 300 | 2020 | 2024-07-22 | 3*2 | Raul Ritter | 5 | 11 | 11 | 1 | 8.35 | 12.3717 |  | 0.005476 | 32.7985
Glombovski | Eucalyptus hybrid | 3*2 | 4520 | 45 | 5.45 | 300 | 2020 | 2024-07-22 | 3*2 | Raul Ritter | 5 | 11 | 12 | 1 | 2.4 | 4.407 | Rebrote | 0.00045239 | 1.0969
Glombovski | Eucalyptus hybrid | 3*2 | 4520 | 45 | 5.45 | 300 | 2020 | 2024-07-22 | 3*2 | Raul Ritter | 5 | 12 | 13 | 2 | 10.35 | 14.1013 |  | 0.0084134 | 55.9813
Glombovski | Eucalyptus hybrid | 3*2 | 4520 | 45 | 5.45 | 300 | 2020 | 2024-07-22 | 3*2 | Raul Ritter | 5 | 12 | 14 | 2 | 3.3 | 5.8826 | Rebrote a 1,2 m | 0.0008553 | 2.6845
Glombovski | Eucalyptus hybrid | 3*2 | 4520 | 45 | 5.45 | 300 | 2020 | 2024-07-22 | 3*2 | Raul Ritter | 5 | 13 | 15 | 2 | 10.85 | 14.4591 |  | 0.0092459 | 62.7094
Glombovski | Eucalyptus hybrid | 3*2 | 4520 | 45 | 5.45 | 300 | 2020 | 2024-07-22 | 3*2 | Raul Ritter | 5 | 14 | 16 | 2 |  |  | F
Glombovski | Eucalyptus hybrid | 3*2 | 4520 | 45 | 5.45 | 300 | 2020 | 2024-07-22 | 3*2 | Raul Ritter | 5 | 15 | 17 | 2 | 10.25 | 14.0261 |  | 0.0082516 | 54.6779
Glombovski | Eucalyptus hybrid | 3*2 | 4520 | 45 | 5.45 | 300 | 2020 | 2024-07-22 | 3*2 | Raul Ritter | 5 | 16 | 18 | 2 | 8.65 | 12.6615 |  | 0.0058766 | 35.8751
Glombovski | Eucalyptus hybrid | 3*2 | 4520 | 45 | 5.45 | 300 | 2020 | 2024-07-22 | 3*2 | Raul Ritter | 5 | 17 | 19 | 2 | 6.25 | 10.0425 |  | 0.003068 | 15.4032
Glombovski | Eucalyptus hybrid | 3*2 | 4520 | 45 | 5.45 | 300 | 2020 | 2024-07-22 | 3*2 | Raul Ritter | 5 | 18 | 20 | 2 | 7.25 | 11.2172 |  | 0.0041283 | 22.7796
Glombovski | Eucalyptus hybrid | 3*2 | 4520 | 45 | 5.45 | 300 | 2020 | 2024-07-22 | 3*2 | Raul Ritter | 5 | 19 | 21 | 2 | 6.65 | 10.5267 |  | 0.0034732 | 18.1567
Glombovski | Eucalyptus hybrid | 3*2 | 4520 | 45 | 5.45 | 300 | 2020 | 2024-07-22 | 3*2 | Raul Ritter | 5 | 20 | 22 | 2 | 7.45 | 11.4378 |  | 0.0043592 | 24.4527
Glombovski | Eucalyptus hybrid | 3*2 | 4520 | 45 | 5.45 | 300 | 2020 | 2024-07-22 | 3*2 | Raul Ritter | 5 | 21 | 23 | 2 | 7.2 | 11.1613 |  | 0.0040715 | 22.3716
Glombovski | Eucalyptus hybrid | 3*2 | 4520 | 45 | 5.45 | 300 | 2020 | 2024-07-22 | 3*2 | Raul Ritter | 5 | 22 | 24 | 2 | 5.7 | 9.3456 |  | 0.0025518 | 12.0397
Glombovski | Eucalyptus hybrid | 3*2 | 4520 | 45 | 5.45 | 300 | 2020 | 2024-07-22 | 3*2 | Raul Ritter | 5 | 23 | 25 | 3 |  | 0 | F
Glombovski | Eucalyptus hybrid | 3*2 | 4520 | 45 | 5.45 | 300 | 2020 | 2024-07-22 | 3*2 | Raul Ritter | 5 | 24 | 26 | 3 |  | 0 | F
Glombovski | Eucalyptus hybrid | 3*2 | 4520 | 45 | 5.45 | 300 | 2020 | 2024-07-22 | 3*2 | Raul Ritter | 5 | 25 | 27 | 3 | 5.45 | 9.0169 |  | 0.0023328 | 10.6697
Glombovski | Eucalyptus hybrid | 3*2 | 4520 | 45 | 5.45 | 300 | 2020 | 2024-07-22 | 3*2 | Raul Ritter | 5 | 26 | 28 | 3 | 4.6 | 7.8436 |  | 0.0016619 | 6.7286
Glombovski | Eucalyptus hybrid | 3*2 | 4520 | 45 | 5.45 | 300 | 2020 | 2024-07-22 | 3*2 | Raul Ritter | 5 | 27 | 29 | 3 | 6.55 | 10.4074 |  | 0.0033696 | 17.4438
Glombovski | Eucalyptus hybrid | 3*2 | 4520 | 45 | 5.45 | 300 | 2020 | 2024-07-22 | 3*2 | Raul Ritter | 5 | 28 | 30 | 3 |  | 0 | F
Glombovski | Eucalyptus hybrid | 3*2 | 4520 | 45 | 5.45 | 300 | 2020 | 2024-07-22 | 3*2 | Raul Ritter | 5 | 29 | 31 | 3 | 7.65 | 11.6537 |  | 0.0045964 | 26.1919
Glombovski | Eucalyptus hybrid | 3*2 | 4520 | 45 | 5.45 | 300 | 2020 | 2024-07-22 | 3*2 | Raul Ritter | 5 | 30 | 32 | 3 | 10.15 | 13.9498 |  | 0.0080914 | 53.3891
Glombovski | Eucalyptus hybrid | 3*2 | 4520 | 45 | 5.45 | 300 | 2020 | 2024-07-22 | 3*2 | Raul Ritter | 5 | 31 | 33 | 3 |  |  | F
Glombovski | Eucalyptus hybrid | 3*2 | 4520 | 45 | 5.45 | 300 | 2020 | 2024-07-22 | 3*2 | Raul Ritter | 5 | 32 | 34 | 3 |  |  | F
Glombovski | Eucalyptus hybrid | 3*2 | 4520 | 45 | 5.45 | 300 | 2020 | 2024-07-22 | 3*2 | Raul Ritter | 5 | 33 | 35 | 3 |  |  | F
Glombovski | Eucalyptus hybrid | 3*2 | 4520 | 45 | 5.45 | 300 | 2020 | 2024-07-22 | 3*2 | Raul Ritter | 5 | 34 | 36 | 4 |  |  | F
Glombovski | Eucalyptus hybrid | 3*2 | 4520 | 45 | 5.45 | 300 | 2020 | 2024-07-22 | 3*2 | Raul Ritter | 5 | 35 | 37 | 4 |  |  | F
Glombovski | Eucalyptus hybrid | 3*2 | 4520 | 45 | 5.45 | 300 | 2020 | 2024-07-22 | 3*2 | Raul Ritter | 5 | 36 | 38 | 4 |  |  | F
Glombovski | Eucalyptus hybrid | 3*2 | 4520 | 45 | 5.45 | 300 | 2020 | 2024-07-22 | 3*2 | Raul Ritter | 5 | 37 | 39 | 4 |  |  | F
Glombovski | Eucalyptus hybrid | 3*2 | 4520 | 45 | 5.45 | 300 | 2020 | 2024-07-22 | 3*2 | Raul Ritter | 5 | 38 | 40 | 4 | 9 | 12.8 |  | 0.0063617 | 39.0357
Glombovski | Eucalyptus hybrid | 3*2 | 4520 | 45 | 5.45 | 300 | 2020 | 2024-07-22 | 3*2 | Raul Ritter | 5 | 39 | 41 | 4 | 7.75 | 12 |  | 0.0047173 | 27.6829
Glombovski | Eucalyptus hybrid | 3*2 | 4520 | 45 | 5.45 | 300 | 2020 | 2024-07-22 | 3*2 | Raul Ritter | 5 | 40 | 42 | 4 | 8.55 | 11.9 |  | 0.0057415 | 32.8477
Glombovski | Eucalyptus hybrid | 3*2 | 4520 | 45 | 5.45 | 300 | 2020 | 2024-07-22 | 3*2 | Raul Ritter | 5 | 41 | 43 | 4 |  |  | F
Glombovski | Eucalyptus hybrid | 3*2 | 4520 | 45 | 5.45 | 300 | 2020 | 2024-07-22 | 3*2 | Raul Ritter | 5 | 42 | 44 | 4 | 7.3 | 9.9 |  | 0.0041854 | 20.1631
Glombovski | Eucalyptus hybrid | 3*2 | 4520 | 45 | 5.45 | 300 | 2020 | 2024-07-22 | 3*2 | Raul Ritter | 5 | 43 | 45 | 4 |  |  | F
Glombovski | Eucalyptus hybrid | 3*2 | 4520 | 45 | 5.45 | 300 | 2020 | 2024-07-22 | 3*2 | Raul Ritter | 5 | 44 | 46 | 4 | 6.45 | 9.3 |  | 0.0032675 | 15.0224
Glombovski | Eucalyptus hybrid | 3*2 | 4520 | 45 | 5.45 | 300 | 2020 | 2024-07-22 | 3*2 | Raul Ritter | 5 | 45 | 47 | 4 | 2.95 | 5.6 |  | 0.00068349 | 2.0728
Glombovski | Eucalyptus hybrid | 3*2 | 4520 | 45 | 5.45 | 300 | 2020 | 2024-07-22 | 3*2 | Raul Ritter | 5 | 46 | 48 | 5 |  |  | F
Glombovski | Eucalyptus hybrid | 3*2 | 4520 | 45 | 5.45 | 300 | 2020 | 2024-07-22 | 3*2 | Raul Ritter | 5 | 47 | 49 | 5 | 8.15 | 12.1725 |  | 0.0052168 | 30.8288
Glombovski | Eucalyptus hybrid | 3*2 | 4520 | 45 | 5.45 | 300 | 2020 | 2024-07-22 | 3*2 | Raul Ritter | 5 | 47 | 50 | 5 | 1 | 1.9197 | Rebrote | 7.854e-05 | 0.090001
Glombovski | Eucalyptus hybrid | 3*2 | 4520 | 45 | 5.45 | 300 | 2020 | 2024-07-22 | 3*2 | Raul Ritter | 5 | 48 | 51 | 5 |  |  | F
Glombovski | Eucalyptus hybrid | 3*2 | 4520 | 45 | 5.45 | 300 | 2020 | 2024-07-22 | 3*2 | Raul Ritter | 5 | 49 | 52 | 5 |  |  | F
Glombovski | Eucalyptus hybrid | 3*2 | 4520 | 45 | 5.45 | 300 | 2020 | 2024-07-22 | 3*2 | Raul Ritter | 5 | 50 | 53 | 5 | 8.5 | 12.5179 |  | 0.0056745 | 34.3185
Glombovski | Eucalyptus hybrid | 3*2 | 4520 | 45 | 5.45 | 300 | 2020 | 2024-07-22 | 3*2 | Raul Ritter | 5 | 51 | 54 | 5 | 8.8 | 12.8024 | Bifurcación a 0,6 m | 0.0060821 | 37.4679
Glombovski | Eucalyptus hybrid | 3*2 | 4520 | 45 | 5.45 | 300 | 2020 | 2024-07-22 | 3*2 | Raul Ritter | 5 | 52 | 55 | 5 | 6 | 9.7302 |  | 0.0028274 | 13.8142
Glombovski | Eucalyptus hybrid | 3*2 | 4520 | 45 | 5.45 | 300 | 2020 | 2024-07-22 | 3*2 | Raul Ritter | 5 | 53 | 56 | 5 | 8.55 | 12.5661 |  | 0.0057415 | 34.8333
Glombovski | Eucalyptus hybrid | 3*2 | 4520 | 45 | 5.45 | 300 | 2020 | 2024-07-22 | 3*2 | Raul Ritter | 5 | 54 | 57 | 5 | 9.9 | 13.7537 |  | 0.0076977 | 50.2311
Glombovski | Eucalyptus hybrid | 3*2 | 4520 | 45 | 5.45 | 300 | 2020 | 2024-07-22 | 3*2 | Raul Ritter | 5 | 54 | 58 | 5 | 3.2 | 5.7235 |  | 0.00080425 | 2.4633
Glombovski | Eucalyptus hybrid | 3*2 | 4520 | 45 | 5.45 | 300 | 2020 | 2024-07-22 | 3*2 | Raul Ritter | 5 | 55 | 59 | 5 |  | 0 | F
Glombovski | Eucalyptus hybrid | 3*2 | 4520 | 45 | 5.45 | 300 | 2020 | 2024-07-22 | 3*2 | Raul Ritter | 5 | 56 | 60 | 5 |  | 0 | F
Glombovski | Eucalyptus hybrid | 3*2 | 4520 | 45 | 5.45 | 300 | 2020 | 2024-07-22 | 3*2 | Raul Ritter | 5 | 57 | 61 | 5 | 14.3 | 16.1164 |  | 0.016061 | 116.9292
Glombovski | Eucalyptus hybrid | 3*2 | 4520 | 45 | 5.45 | 300 | 2020 | 2024-07-22 | 3*2 | Raul Ritter | 5 | 58 | 62 | 5 | 12.55 | 15.4531 |  | 0.01237 | 87.9685
Glombovski | Eucalyptus hybrid | 3*2 | 4520 | 45 | 5.45 | 300 | 2020 | 2024-07-22 | 3*2 | Raul Ritter | 5 | 58 | 63 | 5 | 3.7 | 6.5075 | Bifurcación a 0,7 m | 0.0010752 | 3.6914
Glombovski | Eucalyptus hybrid | 3*2 | 4620 | 46 | 5.46 | 300 | 2020 | 2024-07-26 | 3*2 | Raul Ritter | 5 | 1 | 1 | 1 | 7.35 | 11.3281 |  | 0.0042429 | 23.6078
Glombovski | Eucalyptus hybrid | 3*2 | 4620 | 46 | 5.46 | 300 | 2020 | 2024-07-26 | 3*2 | Raul Ritter | 5 | 1 | 2 | 1 | 1.3 | 2.4724 | Rebrote | 0.00013273 | 0.19122
Glombovski | Eucalyptus hybrid | 3*2 | 4620 | 46 | 5.46 | 300 | 2020 | 2024-07-26 | 3*2 | Raul Ritter | 5 | 2 | 3 | 1 | 10.7 | 14.3549 |  | 0.008992 | 60.6545
Glombovski | Eucalyptus hybrid | 3*2 | 4620 | 46 | 5.46 | 300 | 2020 | 2024-07-26 | 3*2 | Raul Ritter | 5 | 3 | 4 | 1 | 5.5 | 9.0833 | Rebrote | 0.0023758 | 10.9359
Glombovski | Eucalyptus hybrid | 3*2 | 4620 | 46 | 5.46 | 300 | 2020 | 2024-07-26 | 3*2 | Raul Ritter | 5 | 3 | 5 | 1 | 3.4 | 6.0406 | Rebrote | 0.00090792 | 2.9176
Glombovski | Eucalyptus hybrid | 3*2 | 4620 | 46 | 5.46 | 300 | 2020 | 2024-07-26 | 3*2 | Raul Ritter | 5 | 4 | 6 | 1 | 9.4 | 13.3392 | Bifurcado a 0,1 m | 0.0069398 | 44.1969
Glombovski | Eucalyptus hybrid | 3*2 | 4620 | 46 | 5.46 | 300 | 2020 | 2024-07-26 | 3*2 | Raul Ritter | 5 | 4 | 7 | 1 | 2.9 | 5.2387 | Bifurcación | 0.00066052 | 1.8695
Glombovski | Eucalyptus hybrid | 3*2 | 4620 | 46 | 5.46 | 300 | 2020 | 2024-07-26 | 3*2 | Raul Ritter | 5 | 5 | 8 | 1 | 4.2 | 7.2617 | Rebrote | 0.0013854 | 5.2411
Glombovski | Eucalyptus hybrid | 3*2 | 4620 | 46 | 5.46 | 300 | 2020 | 2024-07-26 | 3*2 | Raul Ritter | 5 | 5 | 9 | 1 | 2.1 | 3.8937 | Rebrote | 0.00034636 | 0.75144
Glombovski | Eucalyptus hybrid | 3*2 | 4620 | 46 | 5.46 | 300 | 2020 | 2024-07-26 | 3*2 | Raul Ritter | 5 | 6 | 10 | 1 |  | 0 | F
Glombovski | Eucalyptus hybrid | 3*2 | 4620 | 46 | 5.46 | 300 | 2020 | 2024-07-26 | 3*2 | Raul Ritter | 5 | 7 | 11 | 1 | 9.45 | 13.382 | Bifurcado a 0,9 m | 0.0070138 | 44.7831
Glombovski | Eucalyptus hybrid | 3*2 | 4620 | 46 | 5.46 | 300 | 2020 | 2024-07-26 | 3*2 | Raul Ritter | 5 | 7 | 12 | 1 | 2 | 3.7202 | Bifurcación | 0.00031416 | 0.65422
Glombovski | Eucalyptus hybrid | 3*2 | 4620 | 46 | 5.46 | 300 | 2020 | 2024-07-26 | 3*2 | Raul Ritter | 5 | 8 | 13 | 1 | 8.15 | 12.1725 | Bifurcado a 0,05 m y 0,7 m | 0.0052168 | 30.8288
Glombovski | Eucalyptus hybrid | 3*2 | 4620 | 46 | 5.46 | 300 | 2020 | 2024-07-26 | 3*2 | Raul Ritter | 5 | 8 | 14 | 1 | 1.6 | 3.0143 | Bifurcación | 0.00020106 | 0.34642
Glombovski | Eucalyptus hybrid | 3*2 | 4620 | 46 | 5.46 | 300 | 2020 | 2024-07-26 | 3*2 | Raul Ritter | 5 | 8 | 15 | 1 | 1.6 | 3.0143 | Bifurcación | 0.00020106 | 0.34642
Glombovski | Eucalyptus hybrid | 3*2 | 4620 | 46 | 5.46 | 300 | 2020 | 2024-07-26 | 3*2 | Raul Ritter | 5 | 9 | 16 | 1 | 7.9 | 11.9168 |  | 0.0049017 | 28.4589
Glombovski | Eucalyptus hybrid | 3*2 | 4620 | 46 | 5.46 | 300 | 2020 | 2024-07-26 | 3*2 | Raul Ritter | 5 | 9 | 17 | 1 | 1.4 | 2.6542 | Rebrote | 0.00015394 | 0.23645
Glombovski | Eucalyptus hybrid | 3*2 | 4620 | 46 | 5.46 | 300 | 2020 | 2024-07-26 | 3*2 | Raul Ritter | 5 | 10 | 18 | 1 |  |  | F
Glombovski | Eucalyptus hybrid | 3*2 | 4620 | 46 | 5.46 | 300 | 2020 | 2024-07-26 | 3*2 | Raul Ritter | 5 | 11 | 19 | 2 | 12.4 | 14.6 | Bifurcado a 1,4 m | 0.012076 | 80.9428
Glombovski | Eucalyptus hybrid | 3*2 | 4620 | 46 | 5.46 | 300 | 2020 | 2024-07-26 | 3*2 | Raul Ritter | 5 | 12 | 20 | 2 | 5.6 | 8.8 |  | 0.002463 | 10.9238
Glombovski | Eucalyptus hybrid | 3*2 | 4620 | 46 | 5.46 | 300 | 2020 | 2024-07-26 | 3*2 | Raul Ritter | 5 | 12 | 21 | 2 | 1.4 | 2.2 | Rebrote | 0.00015394 | 0.19316
Glombovski | Eucalyptus hybrid | 3*2 | 4620 | 46 | 5.46 | 300 | 2020 | 2024-07-26 | 3*2 | Raul Ritter | 5 | 13 | 22 | 2 | 8.5 | 12.2 | 2 ramas secas a 0,5 y 0,7 m | 0.0056745 | 33.3801
Glombovski | Eucalyptus hybrid | 3*2 | 4620 | 46 | 5.46 | 300 | 2020 | 2024-07-26 | 3*2 | Raul Ritter | 5 | 14 | 23 | 2 | 10.7 | 13.6 | Bifurcado a 1,3 m | 0.008992 | 57.2243
Glombovski | Eucalyptus hybrid | 3*2 | 4620 | 46 | 5.46 | 300 | 2020 | 2024-07-26 | 3*2 | Raul Ritter | 5 | 15 | 24 | 2 | 11.55 | 14 |  | 0.010477 | 67.9211
Glombovski | Eucalyptus hybrid | 3*2 | 4620 | 46 | 5.46 | 300 | 2020 | 2024-07-26 | 3*2 | Raul Ritter | 5 | 16 | 25 | 2 |  |  | F
Glombovski | Eucalyptus hybrid | 3*2 | 4620 | 46 | 5.46 | 300 | 2020 | 2024-07-26 | 3*2 | Raul Ritter | 5 | 17 | 26 | 2 | 5 | 7.6 | Rebrote | 0.0019635 | 7.5777
Glombovski | Eucalyptus hybrid | 3*2 | 4620 | 46 | 5.46 | 300 | 2020 | 2024-07-26 | 3*2 | Raul Ritter | 5 | 17 | 27 | 2 | 4 | 7.1 | Rebrote | 0.0012566 | 4.6777
Glombovski | Eucalyptus hybrid | 3*2 | 4620 | 46 | 5.46 | 300 | 2020 | 2024-07-26 | 3*2 | Raul Ritter | 5 | 18 | 28 | 2 | 10.65 | 13.6 |  | 0.0089082 | 56.7351
Glombovski | Eucalyptus hybrid | 3*2 | 4620 | 46 | 5.46 | 300 | 2020 | 2024-07-26 | 3*2 | Raul Ritter | 5 | 19 | 29 | 2 | 12.8 | 14 |  | 0.012868 | 82.0002
Glombovski | Eucalyptus hybrid | 3*2 | 4620 | 46 | 5.46 | 300 | 2020 | 2024-07-26 | 3*2 | Raul Ritter | 5 | 20 | 30 | 2 |  |  | F
Glombovski | Eucalyptus hybrid | 3*2 | 4620 | 46 | 5.46 | 300 | 2020 | 2024-07-26 | 3*2 | Raul Ritter | 5 | 21 | 31 | 3 |  |  | F
Glombovski | Eucalyptus hybrid | 3*2 | 4620 | 46 | 5.46 | 300 | 2020 | 2024-07-26 | 3*2 | Raul Ritter | 5 | 22 | 32 | 3 | 7.65 | 11.6537 |  | 0.0045964 | 26.1919
Glombovski | Eucalyptus hybrid | 3*2 | 4620 | 46 | 5.46 | 300 | 2020 | 2024-07-26 | 3*2 | Raul Ritter | 5 | 22 | 33 | 3 | 2.6 | 4.7433 | Rebrote | 0.00053093 | 1.375
Glombovski | Eucalyptus hybrid | 3*2 | 4620 | 46 | 5.46 | 300 | 2020 | 2024-07-26 | 3*2 | Raul Ritter | 5 | 23 | 34 | 3 |  | 0 | F
Glombovski | Eucalyptus hybrid | 3*2 | 4620 | 46 | 5.46 | 300 | 2020 | 2024-07-26 | 3*2 | Raul Ritter | 5 | 24 | 35 | 3 | 7.55 | 11.5464 | 2 ramas muertas a 0,1 y 0,3 | 0.004477 | 25.314
Glombovski | Eucalyptus hybrid | 3*2 | 4620 | 46 | 5.46 | 300 | 2020 | 2024-07-26 | 3*2 | Raul Ritter | 5 | 25 | 36 | 3 |  | 0 | F
Glombovski | Eucalyptus hybrid | 3*2 | 4620 | 46 | 5.46 | 300 | 2020 | 2024-07-26 | 3*2 | Raul Ritter | 5 | 26 | 37 | 3 | 10.2 | 13.9881 |  | 0.0081713 | 54.0317
Glombovski | Eucalyptus hybrid | 3*2 | 4620 | 46 | 5.46 | 300 | 2020 | 2024-07-26 | 3*2 | Raul Ritter | 5 | 27 | 38 | 3 | 8.7 | 12.7088 | Bifurcado a 0,7 m | 0.0059447 | 36.402
Glombovski | Eucalyptus hybrid | 3*2 | 4620 | 46 | 5.46 | 300 | 2020 | 2024-07-26 | 3*2 | Raul Ritter | 5 | 27 | 39 | 3 | 2.8 | 5.0748 | Bifurcación | 0.00061575 | 1.694
Glombovski | Eucalyptus hybrid | 3*2 | 4620 | 46 | 5.46 | 300 | 2020 | 2024-07-26 | 3*2 | Raul Ritter | 5 | 28 | 40 | 3 |  | 0 | F
Glombovski | Eucalyptus hybrid | 3*2 | 4620 | 46 | 5.46 | 300 | 2020 | 2024-07-26 | 3*2 | Raul Ritter | 5 | 29 | 41 | 3 |  | 0 | F
Glombovski | Eucalyptus hybrid | 3*2 | 4620 | 46 | 5.46 | 300 | 2020 | 2024-07-26 | 3*2 | Raul Ritter | 5 | 30 | 42 | 4 |  | 0 | F
Glombovski | Eucalyptus hybrid | 3*2 | 4620 | 46 | 5.46 | 300 | 2020 | 2024-07-26 | 3*2 | Raul Ritter | 5 | 31 | 43 | 4 | 10.05 | 13.8722 |  | 0.0079327 | 52.1148
Glombovski | Eucalyptus hybrid | 3*2 | 4620 | 46 | 5.46 | 300 | 2020 | 2024-07-26 | 3*2 | Raul Ritter | 5 | 32 | 44 | 4 | 8.1 | 12.122 |  | 0.005153 | 30.3466
Glombovski | Eucalyptus hybrid | 3*2 | 4620 | 46 | 5.46 | 300 | 2020 | 2024-07-26 | 3*2 | Raul Ritter | 5 | 33 | 45 | 4 | 9.2 | 13.165 | Bifurcado a 0,6 m | 0.0066476 | 41.8909
Glombovski | Eucalyptus hybrid | 3*2 | 4620 | 46 | 5.46 | 300 | 2020 | 2024-07-26 | 3*2 | Raul Ritter | 5 | 33 | 46 | 4 | 2.8 | 5.0748 | Bifurcación | 0.00061575 | 1.694
Glombovski | Eucalyptus hybrid | 3*2 | 4620 | 46 | 5.46 | 300 | 2020 | 2024-07-26 | 3*2 | Raul Ritter | 5 | 34 | 47 | 4 | 10.2 | 13.9881 | Bifurcado a 1,05 m | 0.0081713 | 54.0317
Glombovski | Eucalyptus hybrid | 3*2 | 4620 | 46 | 5.46 | 300 | 2020 | 2024-07-26 | 3*2 | Raul Ritter | 5 | 34 | 48 | 4 | 4.2 | 7.2617 | Bifurcación | 0.0013854 | 5.2411
Glombovski | Eucalyptus hybrid | 3*2 | 4620 | 46 | 5.46 | 300 | 2020 | 2024-07-26 | 3*2 | Raul Ritter | 5 | 35 | 49 | 4 | 12.55 | 15.4531 | Bifurcado a 1,3 m | 0.01237 | 87.9685
Glombovski | Eucalyptus hybrid | 3*2 | 4620 | 46 | 5.46 | 300 | 2020 | 2024-07-26 | 3*2 | Raul Ritter | 5 | 36 | 50 | 4 | 6.45 | 10.287 |  | 0.0032675 | 16.7473
Glombovski | Eucalyptus hybrid | 3*2 | 4620 | 46 | 5.46 | 300 | 2020 | 2024-07-26 | 3*2 | Raul Ritter | 5 | 37 | 51 | 4 | 9.6 | 13.5085 |  | 0.0072382 | 46.5648
Glombovski | Eucalyptus hybrid | 3*2 | 4620 | 46 | 5.46 | 300 | 2020 | 2024-07-26 | 3*2 | Raul Ritter | 5 | 37 | 52 | 4 | 3.9 | 6.8128 | Rebrote | 0.0011946 | 4.2712
Glombovski | Eucalyptus hybrid | 3*2 | 4620 | 46 | 5.46 | 300 | 2020 | 2024-07-26 | 3*2 | Raul Ritter | 5 | 37 | 53 | 4 | 1.8 | 3.3696 | Rebrote | 0.00025447 | 0.48475
Glombovski | Eucalyptus hybrid | 3*2 | 4620 | 46 | 5.46 | 300 | 2020 | 2024-07-26 | 3*2 | Raul Ritter | 5 | 38 | 54 | 4 | 8 | 12.02 |  | 0.0050266 | 29.3945
Glombovski | Eucalyptus hybrid | 3*2 | 4620 | 46 | 5.46 | 300 | 2020 | 2024-07-26 | 3*2 | Raul Ritter | 5 | 39 | 55 | 4 |  | 0 | F
Glombovski | Eucalyptus hybrid | 3*2 | 4620 | 46 | 5.46 | 300 | 2020 | 2024-07-26 | 3*2 | Raul Ritter | 5 | 40 | 56 | 5 | 7.4 | 11.3831 |  | 0.0043009 | 24.0282
Glombovski | Eucalyptus hybrid | 3*2 | 4620 | 46 | 5.46 | 300 | 2020 | 2024-07-26 | 3*2 | Raul Ritter | 5 | 40 | 57 | 5 | 2.8 | 5.0748 | Rebrote | 0.00061575 | 1.694
Glombovski | Eucalyptus hybrid | 3*2 | 4620 | 46 | 5.46 | 300 | 2020 | 2024-07-26 | 3*2 | Raul Ritter | 5 | 40 | 58 | 5 | 2 | 3.7202 | Rebrote | 0.00031416 | 0.65422
Glombovski | Eucalyptus hybrid | 3*2 | 4620 | 46 | 5.46 | 300 | 2020 | 2024-07-26 | 3*2 | Raul Ritter | 5 | 41 | 59 | 5 |  | 0 | F
Glombovski | Eucalyptus hybrid | 3*2 | 4620 | 46 | 5.46 | 300 | 2020 | 2024-07-26 | 3*2 | Raul Ritter | 5 | 42 | 60 | 5 | 11.9 | 15.1137 |  | 0.011122 | 77.9103
Glombovski | Eucalyptus hybrid | 3*2 | 4620 | 46 | 5.46 | 300 | 2020 | 2024-07-26 | 3*2 | Raul Ritter | 5 | 43 | 61 | 5 | 8.3 | 12.3223 | Bifurcado a 0,4 m | 0.0054106 | 32.2999
Glombovski | Eucalyptus hybrid | 3*2 | 4620 | 46 | 5.46 | 300 | 2020 | 2024-07-26 | 3*2 | Raul Ritter | 5 | 43 | 62 | 5 | 3.5 | 6.1974 | Bifurcación | 0.00096212 | 3.163
Glombovski | Eucalyptus hybrid | 3*2 | 4620 | 46 | 5.46 | 300 | 2020 | 2024-07-26 | 3*2 | Raul Ritter | 5 | 44 | 63 | 5 | 9.3 | 13.2527 |  | 0.0067929 | 43.0361
Glombovski | Eucalyptus hybrid | 3*2 | 4620 | 46 | 5.46 | 300 | 2020 | 2024-07-26 | 3*2 | Raul Ritter | 5 | 44 | 64 | 5 | 6.2 | 9.9806 | Rebrote | 0.0030191 | 15.0774
Glombovski | Eucalyptus hybrid | 3*2 | 4620 | 46 | 5.46 | 300 | 2020 | 2024-07-26 | 3*2 | Raul Ritter | 5 | 45 | 65 | 5 |  | 0 | F
Glombovski | Eucalyptus hybrid | 3*2 | 4620 | 46 | 5.46 | 300 | 2020 | 2024-07-26 | 3*2 | Raul Ritter | 5 | 46 | 66 | 5 | 8.4 | 12.4207 | Bifurcado a 0,1 m | 0.0055418 | 33.3011
Glombovski | Eucalyptus hybrid | 3*2 | 4620 | 46 | 5.46 | 300 | 2020 | 2024-07-26 | 3*2 | Raul Ritter | 5 | 46 | 67 | 5 | 2.8 | 5.0748 | Bifurcación | 0.00061575 | 1.694
Glombovski | Eucalyptus hybrid | 3*2 | 4620 | 46 | 5.46 | 300 | 2020 | 2024-07-26 | 3*2 | Raul Ritter | 5 | 47 | 68 | 5 | 11.15 | 14.6596 | Bifurcado a 1 m | 0.0097643 | 66.9098
Glombovski | Eucalyptus hybrid | 3*2 | 4620 | 46 | 5.46 | 300 | 2020 | 2024-07-26 | 3*2 | Raul Ritter | 5 | 47 | 69 | 5 | 3.4 | 6.0406 | Bifurcación | 0.00090792 | 2.9176
Glombovski | Eucalyptus hybrid | 3*2 | 4620 | 46 | 5.46 | 300 | 2020 | 2024-07-26 | 3*2 | Raul Ritter | 5 | 48 | 70 | 5 | 8.4 | 12.4207 |  | 0.0055418 | 33.3011
Glombovski | Eucalyptus hybrid | 3*2 | 4620 | 46 | 5.46 | 300 | 2020 | 2024-07-26 | 3*2 | Raul Ritter | 5 | 49 | 71 | 5 | 11.85 | 15.0855 |  | 0.011029 | 77.1559
Glombovski | Eucalyptus hybrid | 3*2 | 4620 | 46 | 5.46 | 300 | 2020 | 2024-07-26 | 3*2 | Raul Ritter | 5 | 50 | 72 | 5 |  | 0 | F
Glombovski | Eucalyptus hybrid | 3*2 | 4720 | 47 | 5.47 | 300 | 2020 | 2024-07-26 | 3*2 | Raul Ritter | 5 | 1 | 1 | 1 | 10.9 | 16.4 |  | 0.0093313 | 72.4336
Glombovski | Eucalyptus hybrid | 3*2 | 4720 | 47 | 5.47 | 300 | 2020 | 2024-07-26 | 3*2 | Raul Ritter | 5 | 2 | 2 | 1 |  |  | F
Glombovski | Eucalyptus hybrid | 3*2 | 4720 | 47 | 5.47 | 300 | 2020 | 2024-07-26 | 3*2 | Raul Ritter | 5 | 3 | 3 | 1 | 11.15 | 16 |  | 0.0097643 | 73.5254
Glombovski | Eucalyptus hybrid | 3*2 | 4720 | 47 | 5.47 | 300 | 2020 | 2024-07-26 | 3*2 | Raul Ritter | 5 | 4 | 4 | 1 |  |  | F
Glombovski | Eucalyptus hybrid | 3*2 | 4720 | 47 | 5.47 | 300 | 2020 | 2024-07-26 | 3*2 | Raul Ritter | 5 | 5 | 5 | 1 | 12.2 | 15.6 | Enfermo | 0.01169 | 84.3797
Glombovski | Eucalyptus hybrid | 3*2 | 4720 | 47 | 5.47 | 300 | 2020 | 2024-07-26 | 3*2 | Raul Ritter | 5 | 6 | 6 | 1 | 8.9 | 14 |  | 0.0062212 | 42.1217
Glombovski | Eucalyptus hybrid | 3*2 | 4720 | 47 | 5.47 | 300 | 2020 | 2024-07-26 | 3*2 | Raul Ritter | 5 | 7 | 7 | 1 | 10.2 | 15.6 |  | 0.0081713 | 60.7704
Glombovski | Eucalyptus hybrid | 3*2 | 4720 | 47 | 5.47 | 300 | 2020 | 2024-07-26 | 3*2 | Raul Ritter | 5 | 8 | 8 | 1 | 10.95 | 16 |  | 0.0094171 | 71.1259
Glombovski | Eucalyptus hybrid | 3*2 | 4720 | 47 | 5.47 | 300 | 2020 | 2024-07-26 | 3*2 | Raul Ritter | 5 | 9 | 9 | 1 | 10.75 | 16.4 |  | 0.0090763 | 70.6168
Glombovski | Eucalyptus hybrid | 3*2 | 4720 | 47 | 5.47 | 300 | 2020 | 2024-07-26 | 3*2 | Raul Ritter | 5 | 10 | 10 | 1 | 9.75 | 14.6 |  | 0.0074662 | 52.0913
Glombovski | Eucalyptus hybrid | 3*2 | 4720 | 47 | 5.47 | 300 | 2020 | 2024-07-26 | 3*2 | Raul Ritter | 5 | 11 | 11 | 1 |  |  | F
Glombovski | Eucalyptus hybrid | 3*2 | 4720 | 47 | 5.47 | 300 | 2020 | 2024-07-26 | 3*2 | Raul Ritter | 5 | 12 | 12 | 1 | 10.5 | 15.4 |  | 0.008659 | 63.202
Glombovski | Eucalyptus hybrid | 3*2 | 4720 | 47 | 5.47 | 300 | 2020 | 2024-07-26 | 3*2 | Raul Ritter | 5 | 13 | 13 | 1 |  |  | F
Glombovski | Eucalyptus hybrid | 3*2 | 4720 | 47 | 5.47 | 300 | 2020 | 2024-07-26 | 3*2 | Raul Ritter | 5 | 14 | 14 | 2 |  |  | F
Glombovski | Eucalyptus hybrid | 3*2 | 4720 | 47 | 5.47 | 300 | 2020 | 2024-07-26 | 3*2 | Raul Ritter | 5 | 15 | 15 | 2 | 11.5 | 14.8799 |  | 0.010387 | 71.9575
Glombovski | Eucalyptus hybrid | 3*2 | 4720 | 47 | 5.47 | 300 | 2020 | 2024-07-26 | 3*2 | Raul Ritter | 5 | 16 | 16 | 2 |  |  | F
Glombovski | Eucalyptus hybrid | 3*2 | 4720 | 47 | 5.47 | 300 | 2020 | 2024-07-26 | 3*2 | Raul Ritter | 5 | 17 | 17 | 2 |  |  | F
Glombovski | Eucalyptus hybrid | 3*2 | 4720 | 47 | 5.47 | 300 | 2020 | 2024-07-26 | 3*2 | Raul Ritter | 5 | 18 | 18 | 2 |  |  | F
Glombovski | Eucalyptus hybrid | 3*2 | 4720 | 47 | 5.47 | 300 | 2020 | 2024-07-26 | 3*2 | Raul Ritter | 5 | 19 | 19 | 2 |  |  | F
Glombovski | Eucalyptus hybrid | 3*2 | 4720 | 47 | 5.47 | 300 | 2020 | 2024-07-26 | 3*2 | Raul Ritter | 5 | 20 | 20 | 2 |  |  | F
Glombovski | Eucalyptus hybrid | 3*2 | 4720 | 47 | 5.47 | 300 | 2020 | 2024-07-26 | 3*2 | Raul Ritter | 5 | 21 | 21 | 2 |  |  | F
Glombovski | Eucalyptus hybrid | 3*2 | 4720 | 47 | 5.47 | 300 | 2020 | 2024-07-26 | 3*2 | Raul Ritter | 5 | 22 | 22 | 2 | 11.2 | 14.6919 |  | 0.0098521 | 67.6213
Glombovski | Eucalyptus hybrid | 3*2 | 4720 | 47 | 5.47 | 300 | 2020 | 2024-07-26 | 3*2 | Raul Ritter | 5 | 22 | 23 | 2 | 3 | 5.4015 | Rebrote | 0.00070686 | 2.0561
Glombovski | Eucalyptus hybrid | 3*2 | 4720 | 47 | 5.47 | 300 | 2020 | 2024-07-26 | 3*2 | Raul Ritter | 5 | 23 | 24 | 2 | 12.65 | 15.5008 |  | 0.012568 | 89.5549
Glombovski | Eucalyptus hybrid | 3*2 | 4720 | 47 | 5.47 | 300 | 2020 | 2024-07-26 | 3*2 | Raul Ritter | 5 | 24 | 25 | 3 |  | 0 | F
Glombovski | Eucalyptus hybrid | 3*2 | 4720 | 47 | 5.47 | 300 | 2020 | 2024-07-26 | 3*2 | Raul Ritter | 5 | 25 | 26 | 3 | 12.2 | 15.2766 |  | 0.01169 | 82.4961
Glombovski | Eucalyptus hybrid | 3*2 | 4720 | 47 | 5.47 | 300 | 2020 | 2024-07-26 | 3*2 | Raul Ritter | 5 | 26 | 27 | 3 | 13.1 | 15.7009 |  | 0.013478 | 96.8099
Glombovski | Eucalyptus hybrid | 3*2 | 4720 | 47 | 5.47 | 300 | 2020 | 2024-07-26 | 3*2 | Raul Ritter | 5 | 27 | 28 | 3 |  | 0 | F
Glombovski | Eucalyptus hybrid | 3*2 | 4720 | 47 | 5.47 | 300 | 2020 | 2024-07-26 | 3*2 | Raul Ritter | 5 | 28 | 29 | 3 |  | 0 | F
Glombovski | Eucalyptus hybrid | 3*2 | 4720 | 47 | 5.47 | 300 | 2020 | 2024-07-26 | 3*2 | Raul Ritter | 5 | 29 | 30 | 3 | 13.6 | 15.8949 |  | 0.014527 | 105.0722
Glombovski | Eucalyptus hybrid | 3*2 | 4720 | 47 | 5.47 | 300 | 2020 | 2024-07-26 | 3*2 | Raul Ritter | 5 | 30 | 31 | 3 | 13.25 | 15.7622 |  | 0.013789 | 99.2678
Glombovski | Eucalyptus hybrid | 3*2 | 4720 | 47 | 5.47 | 300 | 2020 | 2024-07-26 | 3*2 | Raul Ritter | 5 | 31 | 32 | 3 |  | 0 | F
Glombovski | Eucalyptus hybrid | 3*2 | 4720 | 47 | 5.47 | 300 | 2020 | 2024-07-26 | 3*2 | Raul Ritter | 5 | 32 | 33 | 3 | 12.85 | 15.5927 |  | 0.012969 | 92.7565
Glombovski | Eucalyptus hybrid | 3*2 | 4720 | 47 | 5.47 | 300 | 2020 | 2024-07-26 | 3*2 | Raul Ritter | 5 | 33 | 34 | 3 | 8.7 | 12.7088 | Bifurcado a 1,1 m Tortuoso | 0.0059447 | 36.402
Glombovski | Eucalyptus hybrid | 3*2 | 4720 | 47 | 5.47 | 300 | 2020 | 2024-07-26 | 3*2 | Raul Ritter | 5 | 33 | 35 | 4 | 3 | 5.4015 | Bifurcación | 0.00070686 | 2.0561
Glombovski | Eucalyptus hybrid | 3*2 | 4720 | 47 | 5.47 | 300 | 2020 | 2024-07-26 | 3*2 | Raul Ritter | 5 | 34 | 36 | 4 | 8.25 | 12.2727 |  | 0.0053456 | 31.8055
Glombovski | Eucalyptus hybrid | 3*2 | 4720 | 47 | 5.47 | 300 | 2020 | 2024-07-26 | 3*2 | Raul Ritter | 5 | 35 | 37 | 4 | 11.75 | 15.0283 |  | 0.010843 | 75.6558
Glombovski | Eucalyptus hybrid | 3*2 | 4720 | 47 | 5.47 | 300 | 2020 | 2024-07-26 | 3*2 | Raul Ritter | 5 | 36 | 38 | 4 |  | 0 | F
Glombovski | Eucalyptus hybrid | 3*2 | 4720 | 47 | 5.47 | 300 | 2020 | 2024-07-26 | 3*2 | Raul Ritter | 5 | 37 | 39 | 4 | 10.1 | 13.9111 |  | 0.0080119 | 52.7501
Glombovski | Eucalyptus hybrid | 3*2 | 4720 | 47 | 5.47 | 300 | 2020 | 2024-07-26 | 3*2 | Raul Ritter | 5 | 38 | 40 | 4 | 11.6 | 14.9401 |  | 0.010568 | 73.4278
Glombovski | Eucalyptus hybrid | 3*2 | 4720 | 47 | 5.47 | 300 | 2020 | 2024-07-26 | 3*2 | Raul Ritter | 5 | 39 | 41 | 4 | 11.65 | 14.9698 |  | 0.01066 | 74.1674
Glombovski | Eucalyptus hybrid | 3*2 | 4720 | 47 | 5.47 | 300 | 2020 | 2024-07-26 | 3*2 | Raul Ritter | 5 | 40 | 42 | 4 | 11.95 | 15.1416 |  | 0.011216 | 78.6676
Glombovski | Eucalyptus hybrid | 3*2 | 4720 | 47 | 5.47 | 300 | 2020 | 2024-07-26 | 3*2 | Raul Ritter | 5 | 41 | 43 | 4 | 11.75 | 15.0283 |  | 0.010843 | 75.6558
Glombovski | Eucalyptus hybrid | 3*2 | 4720 | 47 | 5.47 | 300 | 2020 | 2024-07-26 | 3*2 | Raul Ritter | 5 | 42 | 44 | 4 | 12.2 | 15.2766 |  | 0.01169 | 82.4961
Glombovski | Eucalyptus hybrid | 3*2 | 4720 | 47 | 5.47 | 300 | 2020 | 2024-07-26 | 3*2 | Raul Ritter | 5 | 43 | 45 | 5 | 11.35 | 14.7872 |  | 0.010118 | 69.7752
Glombovski | Eucalyptus hybrid | 3*2 | 4720 | 47 | 5.47 | 300 | 2020 | 2024-07-26 | 3*2 | Raul Ritter | 5 | 44 | 46 | 5 | 12.4 | 15.3792 |  | 0.012076 | 85.6077
Glombovski | Eucalyptus hybrid | 3*2 | 4720 | 47 | 5.47 | 300 | 2020 | 2024-07-26 | 3*2 | Raul Ritter | 5 | 45 | 47 | 5 | 11.35 | 14.7872 |  | 0.010118 | 69.7752
Glombovski | Eucalyptus hybrid | 3*2 | 4720 | 47 | 5.47 | 300 | 2020 | 2024-07-26 | 3*2 | Raul Ritter | 5 | 46 | 48 | 5 | 13.05 | 15.6798 |  | 0.013376 | 95.9949
Glombovski | Eucalyptus hybrid | 3*2 | 4720 | 47 | 5.47 | 300 | 2020 | 2024-07-26 | 3*2 | Raul Ritter | 5 | 47 | 49 | 5 | 10.8 | 14.4247 | Tortuoso | 0.0091609 | 62.021
Glombovski | Eucalyptus hybrid | 3*2 | 4820 | 48 | 5.48 | 300 | 2020 | 2024-07-22 | 3*2 | Raul Ritter | 5 | 1 | 1 | 1 | 2.35 | 4.3222 |  | 0.00043374 | 1.0335
Glombovski | Eucalyptus hybrid | 3*2 | 4820 | 48 | 5.48 | 300 | 2020 | 2024-07-22 | 3*2 | Raul Ritter | 5 | 1 | 2 | 1 | 1.2 | 2.2893 | Rebrote a 0,15 m | 0.0001131 | 0.15199
Glombovski | Eucalyptus hybrid | 3*2 | 4820 | 48 | 5.48 | 300 | 2020 | 2024-07-22 | 3*2 | Raul Ritter | 5 | 2 | 3 | 1 | 6.35 | 10.1653 |  | 0.0031669 | 16.0671
Glombovski | Eucalyptus hybrid | 3*2 | 4820 | 48 | 5.48 | 300 | 2020 | 2024-07-22 | 3*2 | Raul Ritter | 5 | 3 | 4 | 1 | 6.45 | 10.287 |  | 0.0032675 | 16.7473
Glombovski | Eucalyptus hybrid | 3*2 | 4820 | 48 | 5.48 | 300 | 2020 | 2024-07-22 | 3*2 | Raul Ritter | 5 | 4 | 5 | 1 | 5.5 | 9.0833 |  | 0.0023758 | 10.9359
Glombovski | Eucalyptus hybrid | 3*2 | 4820 | 48 | 5.48 | 300 | 2020 | 2024-07-22 | 3*2 | Raul Ritter | 5 | 5 | 6 | 1 | 5.25 | 8.7486 |  | 0.0021648 | 9.6439
Glombovski | Eucalyptus hybrid | 3*2 | 4820 | 48 | 5.48 | 300 | 2020 | 2024-07-22 | 3*2 | Raul Ritter | 5 | 6 | 7 | 1 | 6 | 9.7302 |  | 0.0028274 | 13.8142
Glombovski | Eucalyptus hybrid | 3*2 | 4820 | 48 | 5.48 | 300 | 2020 | 2024-07-22 | 3*2 | Raul Ritter | 5 | 7 | 8 | 1 | 3.9 | 6.8128 |  | 0.0011946 | 4.2712
Glombovski | Eucalyptus hybrid | 3*2 | 4820 | 48 | 5.48 | 300 | 2020 | 2024-07-22 | 3*2 | Raul Ritter | 5 | 8 | 9 | 1 | 4 | 6.9636 |  | 0.0012566 | 4.581
Glombovski | Eucalyptus hybrid | 3*2 | 4820 | 48 | 5.48 | 300 | 2020 | 2024-07-22 | 3*2 | Raul Ritter | 5 | 9 | 10 | 1 | 5.05 | 8.4755 |  | 0.002003 | 8.6794
Glombovski | Eucalyptus hybrid | 3*2 | 4820 | 48 | 5.48 | 300 | 2020 | 2024-07-22 | 3*2 | Raul Ritter | 5 | 10 | 11 | 1 | 5.35 | 8.8834 |  | 0.002248 | 10.1491
Glombovski | Eucalyptus hybrid | 3*2 | 4820 | 48 | 5.48 | 300 | 2020 | 2024-07-22 | 3*2 | Raul Ritter | 5 | 11 | 12 | 1 | 7.3 | 11.2728 |  | 0.0041854 | 23.1916
Glombovski | Eucalyptus hybrid | 3*2 | 4820 | 48 | 5.48 | 300 | 2020 | 2024-07-22 | 3*2 | Raul Ritter | 5 | 12 | 13 | 1 | 5.1 | 8.5442 |  | 0.0020428 | 8.9148
Glombovski | Eucalyptus hybrid | 3*2 | 4820 | 48 | 5.48 | 300 | 2020 | 2024-07-22 | 3*2 | Raul Ritter | 5 | 13 | 14 | 1 | 3.6 | 6.3531 |  | 0.0010179 | 3.4208
Glombovski | Eucalyptus hybrid | 3*2 | 4820 | 48 | 5.48 | 300 | 2020 | 2024-07-22 | 3*2 | Raul Ritter | 5 | 14 | 15 | 1 | 5.9 | 9.6032 |  | 0.002734 | 13.2068
Glombovski | Eucalyptus hybrid | 3*2 | 4820 | 48 | 5.48 | 300 | 2020 | 2024-07-22 | 3*2 | Raul Ritter | 5 | 15 | 16 | 1 | 6.1 | 9.856 |  | 0.0029225 | 14.4377
Glombovski | Eucalyptus hybrid | 3*2 | 4820 | 48 | 5.48 | 300 | 2020 | 2024-07-22 | 3*2 | Raul Ritter | 5 | 16 | 17 | 2 | 4.4 | 7.5551 |  | 0.0015205 | 5.9565
Glombovski | Eucalyptus hybrid | 3*2 | 4820 | 48 | 5.48 | 300 | 2020 | 2024-07-22 | 3*2 | Raul Ritter | 5 | 17 | 18 | 2 | 3.1 | 5.5631 |  | 0.00075477 | 2.2539
Glombovski | Eucalyptus hybrid | 3*2 | 4820 | 48 | 5.48 | 300 | 2020 | 2024-07-22 | 3*2 | Raul Ritter | 5 | 18 | 19 | 2 | 5.9 | 9.6032 |  | 0.002734 | 13.2068
Glombovski | Eucalyptus hybrid | 3*2 | 4820 | 48 | 5.48 | 300 | 2020 | 2024-07-22 | 3*2 | Raul Ritter | 5 | 19 | 20 | 2 | 4.6 | 7.8436 |  | 0.0016619 | 6.7286
Glombovski | Eucalyptus hybrid | 3*2 | 4820 | 48 | 5.48 | 300 | 2020 | 2024-07-22 | 3*2 | Raul Ritter | 5 | 20 | 21 | 2 | 3.5 | 6.1974 |  | 0.00096212 | 3.163
Glombovski | Eucalyptus hybrid | 3*2 | 4820 | 48 | 5.48 | 300 | 2020 | 2024-07-22 | 3*2 | Raul Ritter | 5 | 21 | 22 | 2 | 4.65 | 7.915 |  | 0.0016982 | 6.9306
Glombovski | Eucalyptus hybrid | 3*2 | 4820 | 48 | 5.48 | 300 | 2020 | 2024-07-22 | 3*2 | Raul Ritter | 5 | 22 | 23 | 2 | 6.7 | 10.5859 |  | 0.0035257 | 18.5193
Glombovski | Eucalyptus hybrid | 3*2 | 4820 | 48 | 5.48 | 300 | 2020 | 2024-07-22 | 3*2 | Raul Ritter | 5 | 23 | 24 | 2 | 6.35 | 10.1653 |  | 0.0031669 | 16.0671
Glombovski | Eucalyptus hybrid | 3*2 | 4820 | 48 | 5.48 | 300 | 2020 | 2024-07-22 | 3*2 | Raul Ritter | 5 | 24 | 25 | 2 | 4.05 | 7.0386 |  | 0.0012883 | 4.7409
Glombovski | Eucalyptus hybrid | 3*2 | 4820 | 48 | 5.48 | 300 | 2020 | 2024-07-22 | 3*2 | Raul Ritter | 5 | 25 | 26 | 2 | 7.15 | 11.1051 |  | 0.0040152 | 21.9678
Glombovski | Eucalyptus hybrid | 3*2 | 4820 | 48 | 5.48 | 300 | 2020 | 2024-07-22 | 3*2 | Raul Ritter | 5 | 26 | 27 | 2 | 5.65 | 9.2805 |  | 0.0025072 | 11.7579
Glombovski | Eucalyptus hybrid | 3*2 | 4820 | 48 | 5.48 | 300 | 2020 | 2024-07-22 | 3*2 | Raul Ritter | 5 | 27 | 28 | 2 | 6.45 | 10.287 |  | 0.0032675 | 16.7473
Glombovski | Eucalyptus hybrid | 3*2 | 4820 | 48 | 5.48 | 300 | 2020 | 2024-07-22 | 3*2 | Raul Ritter | 5 | 28 | 29 | 3 | 5.6 | 9.215 |  | 0.002463 | 11.48
Glombovski | Eucalyptus hybrid | 3*2 | 4820 | 48 | 5.48 | 300 | 2020 | 2024-07-22 | 3*2 | Raul Ritter | 5 | 29 | 30 | 3 | 6.85 | 10.7616 |  | 0.0036853 | 19.6317
Glombovski | Eucalyptus hybrid | 3*2 | 4820 | 48 | 5.48 | 300 | 2020 | 2024-07-22 | 3*2 | Raul Ritter | 5 | 29 | 31 | 3 | 3.6 | 6.3531 |  | 0.0010179 | 3.4208
Glombovski | Eucalyptus hybrid | 3*2 | 4820 | 48 | 5.48 | 300 | 2020 | 2024-07-22 | 3*2 | Raul Ritter | 5 | 30 | 32 | 3 | 7.65 | 11.6537 |  | 0.0045964 | 26.1919
Glombovski | Eucalyptus hybrid | 3*2 | 4820 | 48 | 5.48 | 300 | 2020 | 2024-07-22 | 3*2 | Raul Ritter | 5 | 31 | 33 | 3 | 6.4 | 10.2263 |  | 0.003217 | 16.4052
Glombovski | Eucalyptus hybrid | 3*2 | 4820 | 48 | 5.48 | 300 | 2020 | 2024-07-22 | 3*2 | Raul Ritter | 5 | 32 | 34 | 3 | 7.4 | 11.3831 |  | 0.0043009 | 24.0282
Glombovski | Eucalyptus hybrid | 3*2 | 4820 | 48 | 5.48 | 300 | 2020 | 2024-07-22 | 3*2 | Raul Ritter | 5 | 33 | 35 | 3 | 4.55 | 7.7719 |  | 0.001626 | 6.5302
Glombovski | Eucalyptus hybrid | 3*2 | 4820 | 48 | 5.48 | 300 | 2020 | 2024-07-22 | 3*2 | Raul Ritter | 5 | 34 | 36 | 3 | 4.5 | 7.7 |  | 0.0015904 | 6.3354
Glombovski | Eucalyptus hybrid | 3*2 | 4820 | 48 | 5.48 | 300 | 2020 | 2024-07-22 | 3*2 | Raul Ritter | 5 | 35 | 37 | 3 | 4.45 | 7.6277 |  | 0.0015553 | 6.1441
Glombovski | Eucalyptus hybrid | 3*2 | 4820 | 48 | 5.48 | 300 | 2020 | 2024-07-22 | 3*2 | Raul Ritter | 5 | 36 | 38 | 3 |  | 0 | F
Glombovski | Eucalyptus hybrid | 3*2 | 4820 | 48 | 5.48 | 300 | 2020 | 2024-07-22 | 3*2 | Raul Ritter | 5 | 37 | 39 | 3 | 3.35 | 5.9618 |  | 0.00088142 | 2.7995
Glombovski | Eucalyptus hybrid | 3*2 | 4820 | 48 | 5.48 | 300 | 2020 | 2024-07-22 | 3*2 | Raul Ritter | 5 | 37 | 40 | 3 | 1.1 | 2.1051 | Rebrote a 1,1 m | 9.5033e-05 | 0.11838
Glombovski | Eucalyptus hybrid | 3*2 | 4820 | 48 | 5.48 | 300 | 2020 | 2024-07-22 | 3*2 | Raul Ritter | 5 | 38 | 41 | 3 | 4.8 | 8.1275 |  | 0.0018096 | 7.5586
Glombovski | Eucalyptus hybrid | 3*2 | 4820 | 48 | 5.48 | 300 | 2020 | 2024-07-22 | 3*2 | Raul Ritter | 5 | 39 | 42 | 3 | 3.95 | 6.8883 |  | 0.0012254 | 4.4244
Glombovski | Eucalyptus hybrid | 3*2 | 4820 | 48 | 5.48 | 300 | 2020 | 2024-07-22 | 3*2 | Raul Ritter | 5 | 40 | 43 | 3 | 5.45 | 9.0169 |  | 0.0023328 | 10.6697
Glombovski | Eucalyptus hybrid | 3*2 | 4820 | 48 | 5.48 | 300 | 2020 | 2024-07-22 | 3*2 | Raul Ritter | 5 | 41 | 44 | 4 | 4.4 | 7.5551 |  | 0.0015205 | 5.9565
Glombovski | Eucalyptus hybrid | 3*2 | 4820 | 48 | 5.48 | 300 | 2020 | 2024-07-22 | 3*2 | Raul Ritter | 5 | 42 | 45 | 4 | 6.15 | 9.9185 |  | 0.0029706 | 14.7555
Glombovski | Eucalyptus hybrid | 3*2 | 4820 | 48 | 5.48 | 300 | 2020 | 2024-07-22 | 3*2 | Raul Ritter | 5 | 43 | 46 | 4 | 6.3 | 10.1041 |  | 0.0031173 | 15.7332
Glombovski | Eucalyptus hybrid | 3*2 | 4820 | 48 | 5.48 | 300 | 2020 | 2024-07-22 | 3*2 | Raul Ritter | 5 | 44 | 47 | 4 | 4.6 | 7.8436 |  | 0.0016619 | 6.7286
Glombovski | Eucalyptus hybrid | 3*2 | 4820 | 48 | 5.48 | 300 | 2020 | 2024-07-22 | 3*2 | Raul Ritter | 5 | 45 | 48 | 4 | 6.55 | 9.25 |  | 0.0033696 | 15.3626
Glombovski | Eucalyptus hybrid | 3*2 | 4820 | 48 | 5.48 | 300 | 2020 | 2024-07-22 | 3*2 | Raul Ritter | 5 | 46 | 49 | 4 | 3.65 | 6.25 |  | 0.0010463 | 3.4472
Glombovski | Eucalyptus hybrid | 3*2 | 4820 | 48 | 5.48 | 300 | 2020 | 2024-07-22 | 3*2 | Raul Ritter | 5 | 47 | 50 | 4 | 6.55 | 9.1 |  | 0.0033696 | 15.0944
Glombovski | Eucalyptus hybrid | 3*2 | 4820 | 48 | 5.48 | 300 | 2020 | 2024-07-22 | 3*2 | Raul Ritter | 5 | 48 | 51 | 4 | 4.3 | 7.7 |  | 0.0014522 | 5.8288
Glombovski | Eucalyptus hybrid | 3*2 | 4820 | 48 | 5.48 | 300 | 2020 | 2024-07-22 | 3*2 | Raul Ritter | 5 | 49 | 52 | 4 | 5.55 | 8.5 |  | 0.0024192 | 10.3514
Glombovski | Eucalyptus hybrid | 3*2 | 4820 | 48 | 5.48 | 300 | 2020 | 2024-07-22 | 3*2 | Raul Ritter | 5 | 50 | 53 | 4 | 4.6 | 7.9 |  | 0.0016619 | 6.7807
Glombovski | Eucalyptus hybrid | 3*2 | 4820 | 48 | 5.48 | 300 | 2020 | 2024-07-22 | 3*2 | Raul Ritter | 5 | 51 | 54 | 4 | 6.2 | 8.65 |  | 0.0030191 | 12.9229
Glombovski | Eucalyptus hybrid | 3*2 | 4820 | 48 | 5.48 | 300 | 2020 | 2024-07-22 | 3*2 | Raul Ritter | 5 | 52 | 55 | 4 | 3.5 | 6.55 |  | 0.00096212 | 3.3573
Glombovski | Eucalyptus hybrid | 3*2 | 4820 | 48 | 5.48 | 300 | 2020 | 2024-07-22 | 3*2 | Raul Ritter | 5 | 53 | 56 | 5 | 5.55 | 9.1493 |  | 0.0024192 | 11.206
Glombovski | Eucalyptus hybrid | 3*2 | 4820 | 48 | 5.48 | 300 | 2020 | 2024-07-22 | 3*2 | Raul Ritter | 5 | 54 | 57 | 5 | 4.45 | 7.6277 |  | 0.0015553 | 6.1441
Glombovski | Eucalyptus hybrid | 3*2 | 4820 | 48 | 5.48 | 300 | 2020 | 2024-07-22 | 3*2 | Raul Ritter | 5 | 55 | 58 | 5 | 5.5 | 9.0833 |  | 0.0023758 | 10.9359
Glombovski | Eucalyptus hybrid | 3*2 | 4820 | 48 | 5.48 | 300 | 2020 | 2024-07-22 | 3*2 | Raul Ritter | 5 | 56 | 59 | 5 | 4.2 | 7.2617 |  | 0.0013854 | 5.2411
Glombovski | Eucalyptus hybrid | 3*2 | 4820 | 48 | 5.48 | 300 | 2020 | 2024-07-22 | 3*2 | Raul Ritter | 5 | 57 | 60 | 5 | 6.4 | 10.2263 |  | 0.003217 | 16.4052
Glombovski | Eucalyptus hybrid | 3*2 | 4820 | 48 | 5.48 | 300 | 2020 | 2024-07-22 | 3*2 | Raul Ritter | 5 | 58 | 61 | 5 | 3.7 | 6.5075 | Individuos 58 y 59 juntos | 0.0010752 | 3.6914
Glombovski | Eucalyptus hybrid | 3*2 | 4820 | 48 | 5.48 | 300 | 2020 | 2024-07-22 | 3*2 | Raul Ritter | 5 | 59 | 62 | 5 | 2.4 | 4.407 |  | 0.00045239 | 1.0969
Glombovski | Eucalyptus hybrid | 3*2 | 4820 | 48 | 5.48 | 300 | 2020 | 2024-07-22 | 3*2 | Raul Ritter | 5 | 60 | 63 | 5 | 6.2 | 9.9806 |  | 0.0030191 | 15.0774
Glombovski | Eucalyptus hybrid | 3*2 | 4820 | 48 | 5.48 | 300 | 2020 | 2024-07-22 | 3*2 | Raul Ritter | 5 | 61 | 64 | 5 | 4.25 | 7.3355 |  | 0.0014186 | 5.4147
Glombovski | Eucalyptus hybrid | 3*2 | 4820 | 48 | 5.48 | 300 | 2020 | 2024-07-22 | 3*2 | Raul Ritter | 5 | 62 | 65 | 5 | 4.95 | 8.3372 |  | 0.0019244 | 8.2198
Glombovski | Eucalyptus hybrid | 3*2 | 4820 | 48 | 5.48 | 300 | 2020 | 2024-07-22 | 3*2 | Raul Ritter | 5 | 63 | 66 | 5 | 5.4 | 8.9503 |  | 0.0022902 | 10.4075
Glombovski | Eucalyptus hybrid | 3*2 | 4820 | 48 | 5.48 | 300 | 2020 | 2024-07-22 | 3*2 | Raul Ritter | 5 | 64 | 67 | 5 | 8.05 | 12.0711 |  | 0.0050896 | 29.8685
Glombovski | Eucalyptus hybrid | 3*2 | 4820 | 48 | 5.48 | 300 | 2020 | 2024-07-22 | 3*2 | Raul Ritter | 5 | 65 | 68 | 5 | 6.45 | 10.287 |  | 0.0032675 | 16.7473
Glombovski | Eucalyptus hybrid | 3*2 | 4820 | 48 | 5.48 | 300 | 2020 | 2024-07-22 | 3*2 | Raul Ritter | 5 | 66 | 69 | 5 | 6.05 | 9.7933 |  | 0.0028748 | 14.124
Glombovski | Eucalyptus hybrid | 3*2 | 4920 | 49 | 5.49 | 300 | 2020 | 2024-07-24 | 3*2 | Raul Ritter | 5 | 1 | 1 | 1 | 9.8 | 13.6732 |  | 0.007543 | 48.9939
Glombovski | Eucalyptus hybrid | 3*2 | 4920 | 49 | 5.49 | 300 | 2020 | 2024-07-24 | 3*2 | Raul Ritter | 5 | 2 | 2 | 1 |  | 0 | F
Glombovski | Eucalyptus hybrid | 3*2 | 4920 | 49 | 5.49 | 300 | 2020 | 2024-07-24 | 3*2 | Raul Ritter | 5 | 3 | 3 | 1 |  | 0 | F
Glombovski | Eucalyptus hybrid | 3*2 | 4920 | 49 | 5.49 | 300 | 2020 | 2024-07-24 | 3*2 | Raul Ritter | 5 | 4 | 4 | 1 |  | 0 | F
Glombovski | Eucalyptus hybrid | 3*2 | 4920 | 49 | 5.49 | 300 | 2020 | 2024-07-24 | 3*2 | Raul Ritter | 5 | 5 | 5 | 1 | 10.45 | 14.1752 |  | 0.0085768 | 57.2989
Glombovski | Eucalyptus hybrid | 3*2 | 4920 | 49 | 5.49 | 300 | 2020 | 2024-07-24 | 3*2 | Raul Ritter | 5 | 6 | 6 | 1 |  | 0 | F
Glombovski | Eucalyptus hybrid | 3*2 | 4920 | 49 | 5.49 | 300 | 2020 | 2024-07-24 | 3*2 | Raul Ritter | 5 | 7 | 7 | 1 | 10.3 | 14.0638 |  | 0.0083323 | 55.3278
Glombovski | Eucalyptus hybrid | 3*2 | 4920 | 49 | 5.49 | 300 | 2020 | 2024-07-24 | 3*2 | Raul Ritter | 5 | 8 | 8 | 1 | 5.35 | 8.8834 |  | 0.002248 | 10.1491
Glombovski | Eucalyptus hybrid | 3*2 | 4920 | 49 | 5.49 | 300 | 2020 | 2024-07-24 | 3*2 | Raul Ritter | 5 | 9 | 9 | 1 | 8.75 | 12.7558 |  | 0.0060132 | 36.9329
Glombovski | Eucalyptus hybrid | 3*2 | 4920 | 49 | 5.49 | 300 | 2020 | 2024-07-24 | 3*2 | Raul Ritter | 5 | 10 | 10 | 1 | 7.4 | 11.3831 |  | 0.0043009 | 24.0282
Glombovski | Eucalyptus hybrid | 3*2 | 4920 | 49 | 5.49 | 300 | 2020 | 2024-07-24 | 3*2 | Raul Ritter | 5 | 11 | 11 | 1 | 7.3 | 11.2728 |  | 0.0041854 | 23.1916
Glombovski | Eucalyptus hybrid | 3*2 | 4920 | 49 | 5.49 | 300 | 2020 | 2024-07-24 | 3*2 | Raul Ritter | 5 | 12 | 12 | 2 | 5 | 8.4065 |  | 0.0019635 | 8.4477
Glombovski | Eucalyptus hybrid | 3*2 | 4920 | 49 | 5.49 | 300 | 2020 | 2024-07-24 | 3*2 | Raul Ritter | 5 | 13 | 13 | 2 | 8.5 | 12.5179 |  | 0.0056745 | 34.3185
Glombovski | Eucalyptus hybrid | 3*2 | 4920 | 49 | 5.49 | 300 | 2020 | 2024-07-24 | 3*2 | Raul Ritter | 5 | 14 | 14 | 2 | 8.15 | 12.1725 |  | 0.0052168 | 30.8288
Glombovski | Eucalyptus hybrid | 3*2 | 4920 | 49 | 5.49 | 300 | 2020 | 2024-07-24 | 3*2 | Raul Ritter | 5 | 15 | 15 | 2 | 8.3 | 12.3223 |  | 0.0054106 | 32.2999
Glombovski | Eucalyptus hybrid | 3*2 | 4920 | 49 | 5.49 | 300 | 2020 | 2024-07-24 | 3*2 | Raul Ritter | 5 | 16 | 16 | 2 | 9.15 | 13.1207 |  | 0.0065756 | 41.3242
Glombovski | Eucalyptus hybrid | 3*2 | 4920 | 49 | 5.49 | 300 | 2020 | 2024-07-24 | 3*2 | Raul Ritter | 5 | 17 | 17 | 2 |  | 0 | F
Glombovski | Eucalyptus hybrid | 3*2 | 4920 | 49 | 5.49 | 300 | 2020 | 2024-07-24 | 3*2 | Raul Ritter | 5 | 18 | 18 | 2 | 9.25 | 13.209 |  | 0.0067201 | 42.4615
Glombovski | Eucalyptus hybrid | 3*2 | 4920 | 49 | 5.49 | 300 | 2020 | 2024-07-24 | 3*2 | Raul Ritter | 5 | 19 | 19 | 2 |  | 0 | F
Glombovski | Eucalyptus hybrid | 3*2 | 4920 | 49 | 5.49 | 300 | 2020 | 2024-07-24 | 3*2 | Raul Ritter | 5 | 20 | 20 | 2 | 4.75 | 8.057 |  | 0.0017721 | 7.3456
Glombovski | Eucalyptus hybrid | 3*2 | 4920 | 49 | 5.49 | 300 | 2020 | 2024-07-24 | 3*2 | Raul Ritter | 5 | 21 | 21 | 2 | 10.75 | 14.3899 |  | 0.0090763 | 61.3361
Glombovski | Eucalyptus hybrid | 3*2 | 4920 | 49 | 5.49 | 300 | 2020 | 2024-07-24 | 3*2 | Raul Ritter | 5 | 22 | 22 | 2 |  | 0 | F
Glombovski | Eucalyptus hybrid | 3*2 | 4920 | 49 | 5.49 | 300 | 2020 | 2024-07-24 | 3*2 | Raul Ritter | 5 | 23 | 23 | 2 | 5 | 8.4065 |  | 0.0019635 | 8.4477
Glombovski | Eucalyptus hybrid | 3*2 | 4920 | 49 | 5.49 | 300 | 2020 | 2024-07-24 | 3*2 | Raul Ritter | 5 | 24 | 24 | 3 | 5.65 | 9.4 |  | 0.0025072 | 11.9212
Glombovski | Eucalyptus hybrid | 3*2 | 4920 | 49 | 5.49 | 300 | 2020 | 2024-07-24 | 3*2 | Raul Ritter | 5 | 25 | 25 | 3 | 7.95 | 11.3 |  | 0.0049639 | 27.1873
Glombovski | Eucalyptus hybrid | 3*2 | 4920 | 49 | 5.49 | 300 | 2020 | 2024-07-24 | 3*2 | Raul Ritter | 5 | 26 | 26 | 3 | 7.65 | 10.9 |  | 0.0045964 | 24.3711
Glombovski | Eucalyptus hybrid | 3*2 | 4920 | 49 | 5.49 | 300 | 2020 | 2024-07-24 | 3*2 | Raul Ritter | 5 | 27 | 27 | 3 | 1.5 | 3.4 |  | 0.00017672 | 0.3504
Glombovski | Eucalyptus hybrid | 3*2 | 4920 | 49 | 5.49 | 300 | 2020 | 2024-07-24 | 3*2 | Raul Ritter | 5 | 28 | 28 | 3 | 8.35 | 11.6 |  | 0.005476 | 30.5993
Glombovski | Eucalyptus hybrid | 3*2 | 4920 | 49 | 5.49 | 300 | 2020 | 2024-07-24 | 3*2 | Raul Ritter | 5 | 29 | 29 | 3 |  |  | F
Glombovski | Eucalyptus hybrid | 3*2 | 4920 | 49 | 5.49 | 300 | 2020 | 2024-07-24 | 3*2 | Raul Ritter | 5 | 30 | 30 | 3 | 9 | 12.4 |  | 0.0063617 | 37.7228
Glombovski | Eucalyptus hybrid | 3*2 | 4920 | 49 | 5.49 | 300 | 2020 | 2024-07-24 | 3*2 | Raul Ritter | 5 | 31 | 31 | 3 |  |  | F
Glombovski | Eucalyptus hybrid | 3*2 | 4920 | 49 | 5.49 | 300 | 2020 | 2024-07-24 | 3*2 | Raul Ritter | 5 | 32 | 32 | 3 | 9.2 | 12.4 |  | 0.0066476 | 39.2737
Glombovski | Eucalyptus hybrid | 3*2 | 4920 | 49 | 5.49 | 300 | 2020 | 2024-07-24 | 3*2 | Raul Ritter | 5 | 33 | 33 | 3 |  |  | F
Glombovski | Eucalyptus hybrid | 3*2 | 4920 | 49 | 5.49 | 300 | 2020 | 2024-07-24 | 3*2 | Raul Ritter | 5 | 34 | 34 | 3 | 7.85 | 11 |  | 0.0048398 | 25.8046
Glombovski | Eucalyptus hybrid | 3*2 | 4920 | 49 | 5.49 | 300 | 2020 | 2024-07-24 | 3*2 | Raul Ritter | 5 | 35 | 35 | 3 |  |  | F
Glombovski | Eucalyptus hybrid | 3*2 | 4920 | 49 | 5.49 | 300 | 2020 | 2024-07-24 | 3*2 | Raul Ritter | 5 | 36 | 36 | 3 | 6.3 | 10.2 |  | 0.0031173 | 15.8942
Glombovski | Eucalyptus hybrid | 3*2 | 4920 | 49 | 5.49 | 300 | 2020 | 2024-07-24 | 3*2 | Raul Ritter | 5 | 37 | 37 | 4 | 3.85 | 6.7369 |  | 0.0011642 | 4.1213
Glombovski | Eucalyptus hybrid | 3*2 | 4920 | 49 | 5.49 | 300 | 2020 | 2024-07-24 | 3*2 | Raul Ritter | 5 | 38 | 38 | 4 | 8.1 | 12.122 |  | 0.005153 | 30.3466
Glombovski | Eucalyptus hybrid | 3*2 | 4920 | 49 | 5.49 | 300 | 2020 | 2024-07-24 | 3*2 | Raul Ritter | 5 | 39 | 39 | 4 | 6.85 | 10.7616 |  | 0.0036853 | 19.6317
Glombovski | Eucalyptus hybrid | 3*2 | 4920 | 49 | 5.49 | 300 | 2020 | 2024-07-24 | 3*2 | Raul Ritter | 5 | 40 | 40 | 4 | 6.6 | 10.4672 |  | 0.0034212 | 17.7982
Glombovski | Eucalyptus hybrid | 3*2 | 4920 | 49 | 5.49 | 300 | 2020 | 2024-07-24 | 3*2 | Raul Ritter | 5 | 41 | 41 | 4 |  | 0 | F
Glombovski | Eucalyptus hybrid | 3*2 | 4920 | 49 | 5.49 | 300 | 2020 | 2024-07-24 | 3*2 | Raul Ritter | 5 | 42 | 42 | 4 | 7.05 | 10.9918 |  | 0.0039036 | 21.1726
Glombovski | Eucalyptus hybrid | 3*2 | 4920 | 49 | 5.49 | 300 | 2020 | 2024-07-24 | 3*2 | Raul Ritter | 5 | 43 | 43 | 4 | 10.2 | 13.9881 |  | 0.0081713 | 54.0317
Glombovski | Eucalyptus hybrid | 3*2 | 4920 | 49 | 5.49 | 300 | 2020 | 2024-07-24 | 3*2 | Raul Ritter | 5 | 44 | 44 | 4 |  | 0 | F
Glombovski | Eucalyptus hybrid | 3*2 | 4920 | 49 | 5.49 | 300 | 2020 | 2024-07-24 | 3*2 | Raul Ritter | 5 | 45 | 45 | 4 | 8.35 | 12.3717 |  | 0.005476 | 32.7985
Glombovski | Eucalyptus hybrid | 3*2 | 4920 | 49 | 5.49 | 300 | 2020 | 2024-07-24 | 3*2 | Raul Ritter | 5 | 46 | 46 | 4 | 4.55 | 7.7719 |  | 0.001626 | 6.5302
Glombovski | Eucalyptus hybrid | 3*2 | 4920 | 49 | 5.49 | 300 | 2020 | 2024-07-24 | 3*2 | Raul Ritter | 5 | 47 | 47 | 4 | 4.05 | 7.0386 |  | 0.0012883 | 4.7409
Glombovski | Eucalyptus hybrid | 3*2 | 4920 | 49 | 5.49 | 300 | 2020 | 2024-07-24 | 3*2 | Raul Ritter | 5 | 47 | 48 | 4 | 1.1 | 2.1051 | Rebrote | 9.5033e-05 | 0.11838
Glombovski | Eucalyptus hybrid | 3*2 | 4920 | 49 | 5.49 | 300 | 2020 | 2024-07-24 | 3*2 | Raul Ritter | 5 | 48 | 49 | 4 | 5.65 | 9.2805 |  | 0.0025072 | 11.7579
Glombovski | Eucalyptus hybrid | 3*2 | 4920 | 49 | 5.49 | 300 | 2020 | 2024-07-24 | 3*2 | Raul Ritter | 5 | 49 | 50 | 4 |  | 0 | F
Glombovski | Eucalyptus hybrid | 3*2 | 4920 | 49 | 5.49 | 300 | 2020 | 2024-07-24 | 3*2 | Raul Ritter | 5 | 50 | 51 | 5 | 8 | 12.02 |  | 0.0050266 | 29.3945
Glombovski | Eucalyptus hybrid | 3*2 | 4920 | 49 | 5.49 | 300 | 2020 | 2024-07-24 | 3*2 | Raul Ritter | 5 | 51 | 52 | 5 | 7.3 | 11.2728 |  | 0.0041854 | 23.1916
Glombovski | Eucalyptus hybrid | 3*2 | 4920 | 49 | 5.49 | 300 | 2020 | 2024-07-24 | 3*2 | Raul Ritter | 5 | 52 | 53 | 5 | 8.25 | 12.2727 |  | 0.0053456 | 31.8055
Glombovski | Eucalyptus hybrid | 3*2 | 4920 | 49 | 5.49 | 300 | 2020 | 2024-07-24 | 3*2 | Raul Ritter | 5 | 53 | 54 | 5 |  | 0 | F
Glombovski | Eucalyptus hybrid | 3*2 | 4920 | 49 | 5.49 | 300 | 2020 | 2024-07-24 | 3*2 | Raul Ritter | 5 | 54 | 55 | 5 | 4.25 | 7.3355 |  | 0.0014186 | 5.4147
Glombovski | Eucalyptus hybrid | 3*2 | 4920 | 49 | 5.49 | 300 | 2020 | 2024-07-24 | 3*2 | Raul Ritter | 5 | 55 | 56 | 5 | 7.85 | 11.8648 |  | 0.0048398 | 27.9973
Glombovski | Eucalyptus hybrid | 3*2 | 4920 | 49 | 5.49 | 300 | 2020 | 2024-07-24 | 3*2 | Raul Ritter | 5 | 56 | 57 | 5 | 10.15 | 13.9498 |  | 0.0080914 | 53.3891
Glombovski | Eucalyptus hybrid | 3*2 | 4920 | 49 | 5.49 | 300 | 2020 | 2024-07-24 | 3*2 | Raul Ritter | 5 | 57 | 58 | 5 |  | 0 | F
Glombovski | Eucalyptus hybrid | 3*2 | 4920 | 49 | 5.49 | 300 | 2020 | 2024-07-24 | 3*2 | Raul Ritter | 5 | 58 | 59 | 5 | 4.6 | 7.8436 |  | 0.0016619 | 6.7286
Glombovski | Eucalyptus hybrid | 3*2 | 4920 | 49 | 5.49 | 300 | 2020 | 2024-07-24 | 3*2 | Raul Ritter | 5 | 59 | 60 | 5 |  | 0 | F
Glombovski | Eucalyptus hybrid | 3*2 | 4920 | 49 | 5.49 | 300 | 2020 | 2024-07-24 | 3*2 | Raul Ritter | 5 | 60 | 61 | 5 | 7 | 10.9347 |  | 0.0038485 | 20.7812
Glombovski | Eucalyptus hybrid | 3*2 | 4920 | 49 | 5.49 | 300 | 2020 | 2024-07-24 | 3*2 | Raul Ritter | 5 | 61 | 62 | 5 |  | 0 | F
Glombovski | Eucalyptus hybrid | 3*2 | 5020 | 50 | 5.50 | 300 | 2020 | 2024-07-16 | 3*2 | Raul Ritter | 5 | 1 | 1 | 1 | 6.05 | 9.7933 |  | 0.0028748 | 14.124
Glombovski | Eucalyptus hybrid | 3*2 | 5020 | 50 | 5.50 | 300 | 2020 | 2024-07-16 | 3*2 | Raul Ritter | 5 | 2 | 2 | 1 | 6.05 | 9.7933 |  | 0.0028748 | 14.124
Glombovski | Eucalyptus hybrid | 3*2 | 5020 | 50 | 5.50 | 300 | 2020 | 2024-07-16 | 3*2 | Raul Ritter | 5 | 3 | 3 | 1 | 2.8 | 5.0748 |  | 0.00061575 | 1.694
Glombovski | Eucalyptus hybrid | 3*2 | 5020 | 50 | 5.50 | 300 | 2020 | 2024-07-16 | 3*2 | Raul Ritter | 5 | 4 | 4 | 1 | 10.55 | 14.248 |  | 0.0087417 | 58.6307
Glombovski | Eucalyptus hybrid | 3*2 | 5020 | 50 | 5.50 | 300 | 2020 | 2024-07-16 | 3*2 | Raul Ritter | 5 | 5 | 5 | 1 |  | 0 | F
Glombovski | Eucalyptus hybrid | 3*2 | 5020 | 50 | 5.50 | 300 | 2020 | 2024-07-16 | 3*2 | Raul Ritter | 5 | 6 | 6 | 1 | 3.7 | 6.5075 | BASAL | 0.0010752 | 3.6914
Glombovski | Eucalyptus hybrid | 3*2 | 5020 | 50 | 5.50 | 300 | 2020 | 2024-07-16 | 3*2 | Raul Ritter | 5 | 6 | 7 | 1 | 5.8 | 9.475 |  | 0.0026421 | 12.6153
Glombovski | Eucalyptus hybrid | 3*2 | 5020 | 50 | 5.50 | 300 | 2020 | 2024-07-16 | 3*2 | Raul Ritter | 5 | 7 | 8 | 1 | 10.35 | 14.1013 |  | 0.0084134 | 55.9813
Glombovski | Eucalyptus hybrid | 3*2 | 5020 | 50 | 5.50 | 300 | 2020 | 2024-07-16 | 3*2 | Raul Ritter | 5 | 8 | 9 | 1 | 4.45 | 7.6277 |  | 0.0015553 | 6.1441
Glombovski | Eucalyptus hybrid | 3*2 | 5020 | 50 | 5.50 | 300 | 2020 | 2024-07-16 | 3*2 | Raul Ritter | 5 | 9 | 10 | 1 |  | 0 | F
Glombovski | Eucalyptus hybrid | 3*2 | 5020 | 50 | 5.50 | 300 | 2020 | 2024-07-16 | 3*2 | Raul Ritter | 5 | 10 | 11 | 1 | 6.7 | 10.5859 |  | 0.0035257 | 18.5193
Glombovski | Eucalyptus hybrid | 3*2 | 5020 | 50 | 5.50 | 300 | 2020 | 2024-07-16 | 3*2 | Raul Ritter | 5 | 11 | 12 | 1 | 0.65 | 1.9 |  | 3.3183e-05 | 0.040408
Glombovski | Eucalyptus hybrid | 3*2 | 5020 | 50 | 5.50 | 300 | 2020 | 2024-07-16 | 3*2 | Raul Ritter | 5 | 12 | 13 | 2 | 7.7 | 11.7069 |  | 0.0046566 | 26.6371
Glombovski | Eucalyptus hybrid | 3*2 | 5020 | 50 | 5.50 | 300 | 2020 | 2024-07-16 | 3*2 | Raul Ritter | 5 | 12 | 14 | 2 | 1.2 | 2.2893 | BASAL | 0.0001131 | 0.15199
Glombovski | Eucalyptus hybrid | 3*2 | 5020 | 50 | 5.50 | 300 | 2020 | 2024-07-16 | 3*2 | Raul Ritter | 5 | 13 | 15 | 2 | 7.6 | 11.6002 |  | 0.0045365 | 25.7509
Glombovski | Eucalyptus hybrid | 3*2 | 5020 | 50 | 5.50 | 300 | 2020 | 2024-07-16 | 3*2 | Raul Ritter | 5 | 14 | 16 | 2 | 9.25 | 13.209 |  | 0.0067201 | 42.4615
Glombovski | Eucalyptus hybrid | 3*2 | 5020 | 50 | 5.50 | 300 | 2020 | 2024-07-16 | 3*2 | Raul Ritter | 5 | 15 | 17 | 2 | 10.2 | 13.9881 |  | 0.0081713 | 54.0317
Glombovski | Eucalyptus hybrid | 3*2 | 5020 | 50 | 5.50 | 300 | 2020 | 2024-07-16 | 3*2 | Raul Ritter | 5 | 16 | 18 | 2 | 12.4 | 15.3792 |  | 0.012076 | 85.6077
Glombovski | Eucalyptus hybrid | 3*2 | 5020 | 50 | 5.50 | 300 | 2020 | 2024-07-16 | 3*2 | Raul Ritter | 5 | 17 | 19 | 2 | 0.75 | 2.05 |  | 4.4179e-05 | 0.05701
Glombovski | Eucalyptus hybrid | 3*2 | 5020 | 50 | 5.50 | 300 | 2020 | 2024-07-16 | 3*2 | Raul Ritter | 5 | 18 | 20 | 2 | 2.4 | 4.407 |  | 0.00045239 | 1.0969
Glombovski | Eucalyptus hybrid | 3*2 | 5020 | 50 | 5.50 | 300 | 2020 | 2024-07-16 | 3*2 | Raul Ritter | 5 | 19 | 21 | 2 | 11.7 | 14.9992 |  | 0.010751 | 74.9101
Glombovski | Eucalyptus hybrid | 3*2 | 5020 | 50 | 5.50 | 300 | 2020 | 2024-07-16 | 3*2 | Raul Ritter | 5 | 20 | 22 | 2 | 11.5 | 14.8799 |  | 0.010387 | 71.9575
Glombovski | Eucalyptus hybrid | 3*2 | 5020 | 50 | 5.50 | 300 | 2020 | 2024-07-16 | 3*2 | Raul Ritter | 5 | 21 | 23 | 2 | 11.65 | 14.9698 |  | 0.01066 | 74.1674
Glombovski | Eucalyptus hybrid | 3*2 | 5020 | 50 | 5.50 | 300 | 2020 | 2024-07-16 | 3*2 | Raul Ritter | 5 | 22 | 24 | 2 | 11.5 | 14.8799 |  | 0.010387 | 71.9575
Glombovski | Eucalyptus hybrid | 3*2 | 5020 | 50 | 5.50 | 300 | 2020 | 2024-07-16 | 3*2 | Raul Ritter | 5 | 23 | 25 | 3 | 10.2 | 13.9881 |  | 0.0081713 | 54.0317
Glombovski | Eucalyptus hybrid | 3*2 | 5020 | 50 | 5.50 | 300 | 2020 | 2024-07-16 | 3*2 | Raul Ritter | 5 | 24 | 26 | 3 |  |  | F
Glombovski | Eucalyptus hybrid | 3*2 | 5020 | 50 | 5.50 | 300 | 2020 | 2024-07-16 | 3*2 | Raul Ritter | 5 | 25 | 27 | 3 | 6.2 | 9.9806 |  | 0.0030191 | 15.0774
Glombovski | Eucalyptus hybrid | 3*2 | 5020 | 50 | 5.50 | 300 | 2020 | 2024-07-16 | 3*2 | Raul Ritter | 5 | 26 | 28 | 3 | 8.95 | 12.9406 |  | 0.0062913 | 39.0967
Glombovski | Eucalyptus hybrid | 3*2 | 5020 | 50 | 5.50 | 300 | 2020 | 2024-07-16 | 3*2 | Raul Ritter | 5 | 27 | 29 | 3 | 7.65 | 11.6537 |  | 0.0045964 | 26.1919
Glombovski | Eucalyptus hybrid | 3*2 | 5020 | 50 | 5.50 | 300 | 2020 | 2024-07-16 | 3*2 | Raul Ritter | 5 | 28 | 30 | 3 | 8.6 | 12.614 | 0,20 M REBR | 0.0058088 | 35.3522
Glombovski | Eucalyptus hybrid | 3*2 | 5020 | 50 | 5.50 | 300 | 2020 | 2024-07-16 | 3*2 | Raul Ritter | 5 | 28 | 31 | 3 | 3.5 | 6.1974 |  | 0.00096212 | 3.163
Glombovski | Eucalyptus hybrid | 3*2 | 5020 | 50 | 5.50 | 300 | 2020 | 2024-07-16 | 3*2 | Raul Ritter | 5 | 29 | 32 | 3 | 3.05 | 5.4824 |  | 0.00073062 | 2.1536
Glombovski | Eucalyptus hybrid | 3*2 | 5020 | 50 | 5.50 | 300 | 2020 | 2024-07-16 | 3*2 | Raul Ritter | 5 | 30 | 33 | 3 |  | 0 | F
Glombovski | Eucalyptus hybrid | 3*2 | 5020 | 50 | 5.50 | 300 | 2020 | 2024-07-16 | 3*2 | Raul Ritter | 5 | 31 | 34 | 3 | 11.85 | 15.0855 |  | 0.011029 | 77.1559
Glombovski | Eucalyptus hybrid | 3*2 | 5020 | 50 | 5.50 | 300 | 2020 | 2024-07-16 | 3*2 | Raul Ritter | 5 | 32 | 35 | 4 | 4.25 | 8.75 |  | 0.0014186 | 6.5478
Glombovski | Eucalyptus hybrid | 3*2 | 5020 | 50 | 5.50 | 300 | 2020 | 2024-07-16 | 3*2 | Raul Ritter | 5 | 33 | 36 | 4 | 7.45 | 11.75 |  | 0.0043592 | 25.1726
Glombovski | Eucalyptus hybrid | 3*2 | 5020 | 50 | 5.50 | 300 | 2020 | 2024-07-16 | 3*2 | Raul Ritter | 5 | 34 | 37 | 4 | 9.85 | 13.4 |  | 0.0076201 | 48.3893
Glombovski | Eucalyptus hybrid | 3*2 | 5020 | 50 | 5.50 | 300 | 2020 | 2024-07-16 | 3*2 | Raul Ritter | 5 | 35 | 38 | 4 | 2.5 | 6.2 |  | 0.00049088 | 1.7077
Glombovski | Eucalyptus hybrid | 3*2 | 5020 | 50 | 5.50 | 300 | 2020 | 2024-07-16 | 3*2 | Raul Ritter | 5 | 36 | 39 | 4 | 5.8 | 11.2 | 0,10 M REBR | 0.0026421 | 15.1069
Glombovski | Eucalyptus hybrid | 3*2 | 5020 | 50 | 5.50 | 300 | 2020 | 2024-07-16 | 3*2 | Raul Ritter | 5 | 36 | 40 | 4 | 6.2 | 11.6 |  | 0.0030191 | 17.7294
Glombovski | Eucalyptus hybrid | 3*2 | 5020 | 50 | 5.50 | 300 | 2020 | 2024-07-16 | 3*2 | Raul Ritter | 5 | 37 | 41 | 4 | 2.6 | 6.65 |  | 0.00053093 | 1.9789
Glombovski | Eucalyptus hybrid | 3*2 | 5020 | 50 | 5.50 | 300 | 2020 | 2024-07-16 | 3*2 | Raul Ritter | 5 | 38 | 42 | 4 | 3.4 | 6.0406 |  | 0.00090792 | 2.9176
Glombovski | Eucalyptus hybrid | 3*2 | 5020 | 50 | 5.50 | 300 | 2020 | 2024-07-16 | 3*2 | Raul Ritter | 5 | 39 | 43 | 4 |  |  | F
Glombovski | Eucalyptus hybrid | 3*2 | 5020 | 50 | 5.50 | 300 | 2020 | 2024-07-16 | 3*2 | Raul Ritter | 5 | 40 | 44 | 4 |  |  | F
Glombovski | Eucalyptus hybrid | 3*2 | 5020 | 50 | 5.50 | 300 | 2020 | 2024-07-16 | 3*2 | Raul Ritter | 5 | 41 | 45 | 4 | 9.95 | 13.4 |  | 0.0077757 | 49.2937
Glombovski | Eucalyptus hybrid | 3*2 | 5020 | 50 | 5.50 | 300 | 2020 | 2024-07-16 | 3*2 | Raul Ritter | 5 | 42 | 46 | 5 | 12.5 | 14.6 |  | 0.012272 | 82.1435
Glombovski | Eucalyptus hybrid | 3*2 | 5020 | 50 | 5.50 | 300 | 2020 | 2024-07-16 | 3*2 | Raul Ritter | 5 | 43 | 47 | 5 |  |  | F
Glombovski | Eucalyptus hybrid | 3*2 | 5020 | 50 | 5.50 | 300 | 2020 | 2024-07-16 | 3*2 | Raul Ritter | 5 | 44 | 48 | 5 | 9.2 | 13.165 |  | 0.0066476 | 41.8909
Glombovski | Eucalyptus hybrid | 3*2 | 5020 | 50 | 5.50 | 300 | 2020 | 2024-07-16 | 3*2 | Raul Ritter | 5 | 45 | 49 | 5 |  |  | F
Glombovski | Eucalyptus hybrid | 3*2 | 5020 | 50 | 5.50 | 300 | 2020 | 2024-07-16 | 3*2 | Raul Ritter | 5 | 46 | 50 | 5 | 3.5 | 6.1974 | 0,10 M REBR | 0.00096212 | 3.163
Glombovski | Eucalyptus hybrid | 3*2 | 5020 | 50 | 5.50 | 300 | 2020 | 2024-07-16 | 3*2 | Raul Ritter | 5 | 47 | 51 | 5 | 6.6 | 10.4672 | 0,10 M REBR | 0.0034212 | 17.7982
Glombovski | Eucalyptus hybrid | 3*2 | 5020 | 50 | 5.50 | 300 | 2020 | 2024-07-16 | 3*2 | Raul Ritter | 5 | 48 | 52 | 5 |  | 0 | F
Glombovski | Eucalyptus hybrid | 3*2 | 5020 | 50 | 5.50 | 300 | 2020 | 2024-07-16 | 3*2 | Raul Ritter | 5 | 49 | 53 | 5 |  | 0 | F
Glombovski | Eucalyptus hybrid | 3*2 | 5020 | 50 | 5.50 | 300 | 2020 | 2024-07-16 | 3*2 | Raul Ritter | 5 | 50 | 54 | 5 | 3.95 | 6.8883 |  | 0.0012254 | 4.4244
Glombovski | Eucalyptus hybrid | 3*2 | 5020 | 50 | 5.50 | 300 | 2020 | 2024-07-16 | 3*2 | Raul Ritter | 5 | 51 | 55 | 5 | 6.45 | 10.287 |  | 0.0032675 | 16.7473
Glombovski | Eucalyptus hybrid | 3*2 | 5120 | 51 | 5.51 | 300 | 2020 | 2024-07-23 | 3*2 | Raul Ritter | 5 | 1 | 1 | 1 | 9.2 | 13.165 |  | 0.0066476 | 41.8909
Glombovski | Eucalyptus hybrid | 3*2 | 5120 | 51 | 5.51 | 300 | 2020 | 2024-07-23 | 3*2 | Raul Ritter | 5 | 1 | 2 | 1 | 3 | 5.4015 | Rebrote a 0,5 m | 0.00070686 | 2.0561
Glombovski | Eucalyptus hybrid | 3*2 | 5120 | 51 | 5.51 | 300 | 2020 | 2024-07-23 | 3*2 | Raul Ritter | 5 | 2 | 3 | 1 | 8.35 | 12.3717 |  | 0.005476 | 32.7985
Glombovski | Eucalyptus hybrid | 3*2 | 5120 | 51 | 5.51 | 300 | 2020 | 2024-07-23 | 3*2 | Raul Ritter | 5 | 2 | 4 | 1 | 3.5 | 6.1974 | Rebrote a 0,15 m | 0.00096212 | 3.163
Glombovski | Eucalyptus hybrid | 3*2 | 5120 | 51 | 5.51 | 300 | 2020 | 2024-07-23 | 3*2 | Raul Ritter | 5 | 3 | 5 | 1 | 12 | 15.1692 |  | 0.01131 | 79.4278
Glombovski | Eucalyptus hybrid | 3*2 | 5120 | 51 | 5.51 | 300 | 2020 | 2024-07-23 | 3*2 | Raul Ritter | 5 | 4 | 6 | 1 | 9.5 | 13.4245 |  | 0.0070882 | 45.3732
Glombovski | Eucalyptus hybrid | 3*2 | 5120 | 51 | 5.51 | 300 | 2020 | 2024-07-23 | 3*2 | Raul Ritter | 5 | 5 | 7 | 1 | 9.3 | 13.2527 |  | 0.0067929 | 43.0361
Glombovski | Eucalyptus hybrid | 3*2 | 5120 | 51 | 5.51 | 300 | 2020 | 2024-07-23 | 3*2 | Raul Ritter | 5 | 5 | 8 | 1 | 2.8 | 5.0748 | Rebrote a 0,4 m | 0.00061575 | 1.694
Glombovski | Eucalyptus hybrid | 3*2 | 5120 | 51 | 5.51 | 300 | 2020 | 2024-07-23 | 3*2 | Raul Ritter | 5 | 6 | 9 | 1 | 6.2 | 9.9806 |  | 0.0030191 | 15.0774
Glombovski | Eucalyptus hybrid | 3*2 | 5120 | 51 | 5.51 | 300 | 2020 | 2024-07-23 | 3*2 | Raul Ritter | 5 | 6 | 10 | 1 | 3 | 5.4015 | Rebrote a 0,2 m | 0.00070686 | 2.0561
Glombovski | Eucalyptus hybrid | 3*2 | 5120 | 51 | 5.51 | 300 | 2020 | 2024-07-23 | 3*2 | Raul Ritter | 5 | 7 | 11 | 1 | 5.8 | 9.475 |  | 0.0026421 | 12.6153
Glombovski | Eucalyptus hybrid | 3*2 | 5120 | 51 | 5.51 | 300 | 2020 | 2024-07-23 | 3*2 | Raul Ritter | 5 | 7 | 12 | 1 | 5.2 | 8.6808 | Rebrote basal | 0.0021237 | 9.397
Glombovski | Eucalyptus hybrid | 3*2 | 5120 | 51 | 5.51 | 300 | 2020 | 2024-07-23 | 3*2 | Raul Ritter | 5 | 8 | 13 | 1 | 6.4 | 10.2263 |  | 0.003217 | 16.4052
Glombovski | Eucalyptus hybrid | 3*2 | 5120 | 51 | 5.51 | 300 | 2020 | 2024-07-23 | 3*2 | Raul Ritter | 5 | 8 | 14 | 1 | 2.5 | 4.5758 | Rebrote basal | 0.00049088 | 1.231
Glombovski | Eucalyptus hybrid | 3*2 | 5120 | 51 | 5.51 | 300 | 2020 | 2024-07-23 | 3*2 | Raul Ritter | 5 | 8 | 15 | 1 | 6 | 9.7302 | Rebrote basal | 0.0028274 | 13.8142
Glombovski | Eucalyptus hybrid | 3*2 | 5120 | 51 | 5.51 | 300 | 2020 | 2024-07-23 | 3*2 | Raul Ritter | 5 | 9 | 16 | 2 | 11.8 | 15.057 |  | 0.010936 | 76.4044
Glombovski | Eucalyptus hybrid | 3*2 | 5120 | 51 | 5.51 | 300 | 2020 | 2024-07-23 | 3*2 | Raul Ritter | 5 | 10 | 17 | 2 | 4.1 | 7.1133 |  | 0.0013203 | 4.9042
Glombovski | Eucalyptus hybrid | 3*2 | 5120 | 51 | 5.51 | 300 | 2020 | 2024-07-23 | 3*2 | Raul Ritter | 5 | 10 | 18 | 2 | 2.2 | 4.066 | Rebrote basal | 0.00038013 | 0.85743
Glombovski | Eucalyptus hybrid | 3*2 | 5120 | 51 | 5.51 | 300 | 2020 | 2024-07-23 | 3*2 | Raul Ritter | 5 | 11 | 19 | 2 | 9.35 | 13.2961 |  | 0.0068662 | 43.6145
Glombovski | Eucalyptus hybrid | 3*2 | 5120 | 51 | 5.51 | 300 | 2020 | 2024-07-23 | 3*2 | Raul Ritter | 5 | 11 | 20 | 2 | 3.5 | 6.1974 | Rebrote basal | 0.00096212 | 3.163
Glombovski | Eucalyptus hybrid | 3*2 | 5120 | 51 | 5.51 | 300 | 2020 | 2024-07-23 | 3*2 | Raul Ritter | 5 | 11 | 21 | 2 | 1.8 | 3.3696 | Rebrote a 0,2 | 0.00025447 | 0.48475
Glombovski | Eucalyptus hybrid | 3*2 | 5120 | 51 | 5.51 | 300 | 2020 | 2024-07-23 | 3*2 | Raul Ritter | 5 | 12 | 22 | 2 | 8.85 | 12.8488 |  | 0.0061514 | 38.0069
Glombovski | Eucalyptus hybrid | 3*2 | 5120 | 51 | 5.51 | 300 | 2020 | 2024-07-23 | 3*2 | Raul Ritter | 5 | 12 | 23 | 2 | 3.1 | 5.5631 | Rebrote basal | 0.00075477 | 2.2539
Glombovski | Eucalyptus hybrid | 3*2 | 5120 | 51 | 5.51 | 300 | 2020 | 2024-07-23 | 3*2 | Raul Ritter | 5 | 13 | 24 | 2 | 11.7 | 14.9992 |  | 0.010751 | 74.9101
Glombovski | Eucalyptus hybrid | 3*2 | 5120 | 51 | 5.51 | 300 | 2020 | 2024-07-23 | 3*2 | Raul Ritter | 5 | 14 | 25 | 2 | 10.3 | 14.0638 |  | 0.0083323 | 55.3278
Glombovski | Eucalyptus hybrid | 3*2 | 5120 | 51 | 5.51 | 300 | 2020 | 2024-07-23 | 3*2 | Raul Ritter | 5 | 14 | 26 | 2 | 4.1 | 7.1133 | Bifurcación 0,95 m | 0.0013203 | 4.9042
Glombovski | Eucalyptus hybrid | 3*2 | 5120 | 51 | 5.51 | 300 | 2020 | 2024-07-23 | 3*2 | Raul Ritter | 5 | 15 | 27 | 2 | 8.2 | 12.2228 |  | 0.005281 | 31.3151
Glombovski | Eucalyptus hybrid | 3*2 | 5120 | 51 | 5.51 | 300 | 2020 | 2024-07-23 | 3*2 | Raul Ritter | 5 | 15 | 28 | 2 | 4.6 | 7.8436 | Bifurcación 0,4 m | 0.0016619 | 6.7286
Glombovski | Eucalyptus hybrid | 3*2 | 5120 | 51 | 5.51 | 300 | 2020 | 2024-07-23 | 3*2 | Raul Ritter | 5 | 16 | 29 | 2 |  | 0 | F
Glombovski | Eucalyptus hybrid | 3*2 | 5120 | 51 | 5.51 | 300 | 2020 | 2024-07-23 | 3*2 | Raul Ritter | 5 | 17 | 30 | 2 | 7.3 | 11.2728 |  | 0.0041854 | 23.1916
Glombovski | Eucalyptus hybrid | 3*2 | 5120 | 51 | 5.51 | 300 | 2020 | 2024-07-23 | 3*2 | Raul Ritter | 5 | 17 | 31 | 2 | 2.8 | 5.0748 | Rebrote a 0,5 | 0.00061575 | 1.694
Glombovski | Eucalyptus hybrid | 3*2 | 5120 | 51 | 5.51 | 300 | 2020 | 2024-07-23 | 3*2 | Raul Ritter | 5 | 17 | 32 | 2 | 2.2 | 4.066 | Rebrote a 0,5 | 0.00038013 | 0.85743
Glombovski | Eucalyptus hybrid | 3*2 | 5120 | 51 | 5.51 | 300 | 2020 | 2024-07-23 | 3*2 | Raul Ritter | 5 | 18 | 33 | 3 | 7.65 | 11.6537 |  | 0.0045964 | 26.1919
Glombovski | Eucalyptus hybrid | 3*2 | 5120 | 51 | 5.51 | 300 | 2020 | 2024-07-23 | 3*2 | Raul Ritter | 5 | 18 | 34 | 3 | 2 | 3.7202 | Rebrote a 0,2 | 0.00031416 | 0.65422
Glombovski | Eucalyptus hybrid | 3*2 | 5120 | 51 | 5.51 | 300 | 2020 | 2024-07-23 | 3*2 | Raul Ritter | 5 | 18 | 35 | 3 | 1.6 | 3.0143 | Rebrote a 0,2 | 0.00020106 | 0.34642
Glombovski | Eucalyptus hybrid | 3*2 | 5120 | 51 | 5.51 | 300 | 2020 | 2024-07-23 | 3*2 | Raul Ritter | 5 | 19 | 36 | 3 | 7.9 | 11.9168 |  | 0.0049017 | 28.4589
Glombovski | Eucalyptus hybrid | 3*2 | 5120 | 51 | 5.51 | 300 | 2020 | 2024-07-23 | 3*2 | Raul Ritter | 5 | 19 | 37 | 3 | 3.1 | 5.5631 | Rebrote a 0,15 | 0.00075477 | 2.2539
Glombovski | Eucalyptus hybrid | 3*2 | 5120 | 51 | 5.51 | 300 | 2020 | 2024-07-23 | 3*2 | Raul Ritter | 5 | 20 | 38 | 3 | 9.05 | 13.0313 |  | 0.0064326 | 40.2026
Glombovski | Eucalyptus hybrid | 3*2 | 5120 | 51 | 5.51 | 300 | 2020 | 2024-07-23 | 3*2 | Raul Ritter | 5 | 20 | 39 | 3 | 3.2 | 5.7235 | Bifurcación 0,4 m | 0.00080425 | 2.4633
Glombovski | Eucalyptus hybrid | 3*2 | 5120 | 51 | 5.51 | 300 | 2020 | 2024-07-23 | 3*2 | Raul Ritter | 5 | 21 | 40 | 3 | 6.2 | 9.9806 |  | 0.0030191 | 15.0774
Glombovski | Eucalyptus hybrid | 3*2 | 5120 | 51 | 5.51 | 300 | 2020 | 2024-07-23 | 3*2 | Raul Ritter | 5 | 21 | 41 | 3 | 1.7 | 3.1926 | Rebrote basal | 0.00022698 | 0.41186
Glombovski | Eucalyptus hybrid | 3*2 | 5120 | 51 | 5.51 | 300 | 2020 | 2024-07-23 | 3*2 | Raul Ritter | 5 | 22 | 42 | 3 |  | 0 | F
Glombovski | Eucalyptus hybrid | 3*2 | 5120 | 51 | 5.51 | 300 | 2020 | 2024-07-23 | 3*2 | Raul Ritter | 5 | 23 | 43 | 3 |  | 0 | F
Glombovski | Eucalyptus hybrid | 3*2 | 5120 | 51 | 5.51 | 300 | 2020 | 2024-07-23 | 3*2 | Raul Ritter | 5 | 24 | 44 | 3 |  | 0 | F
Glombovski | Eucalyptus hybrid | 3*2 | 5120 | 51 | 5.51 | 300 | 2020 | 2024-07-23 | 3*2 | Raul Ritter | 5 | 25 | 45 | 3 |  | 0 | F
Glombovski | Eucalyptus hybrid | 3*2 | 5120 | 51 | 5.51 | 300 | 2020 | 2024-07-23 | 3*2 | Raul Ritter | 5 | 26 | 46 | 3 |  | 0 | F
Glombovski | Eucalyptus hybrid | 3*2 | 5120 | 51 | 5.51 | 300 | 2020 | 2024-07-23 | 3*2 | Raul Ritter | 5 | 27 | 47 | 4 | 6.75 | 10.6448 |  | 0.0035785 | 18.886
Glombovski | Eucalyptus hybrid | 3*2 | 5120 | 51 | 5.51 | 300 | 2020 | 2024-07-23 | 3*2 | Raul Ritter | 5 | 27 | 48 | 4 | 1.5 | 2.8348 | Rebrote basal | 0.00017672 | 0.28806
Glombovski | Eucalyptus hybrid | 3*2 | 5120 | 51 | 5.51 | 300 | 2020 | 2024-07-23 | 3*2 | Raul Ritter | 5 | 28 | 49 | 4 |  | 0 | F
Glombovski | Eucalyptus hybrid | 3*2 | 5120 | 51 | 5.51 | 300 | 2020 | 2024-07-23 | 3*2 | Raul Ritter | 5 | 29 | 50 | 4 |  | 0 | F
Glombovski | Eucalyptus hybrid | 3*2 | 5120 | 51 | 5.51 | 300 | 2020 | 2024-07-23 | 3*2 | Raul Ritter | 5 | 30 | 51 | 4 | 6.3 | 10.1041 |  | 0.0031173 | 15.7332
Glombovski | Eucalyptus hybrid | 3*2 | 5120 | 51 | 5.51 | 300 | 2020 | 2024-07-23 | 3*2 | Raul Ritter | 5 | 30 | 52 | 4 | 5.8 | 9.475 | Rebrote basal | 0.0026421 | 12.6153
Glombovski | Eucalyptus hybrid | 3*2 | 5120 | 51 | 5.51 | 300 | 2020 | 2024-07-23 | 3*2 | Raul Ritter | 5 | 31 | 53 | 4 | 10.95 | 14.5271 |  | 0.0094171 | 64.0962
Glombovski | Eucalyptus hybrid | 3*2 | 5120 | 51 | 5.51 | 300 | 2020 | 2024-07-23 | 3*2 | Raul Ritter | 5 | 32 | 54 | 4 | 9.45 | 13.382 |  | 0.0070138 | 44.7831
Glombovski | Eucalyptus hybrid | 3*2 | 5120 | 51 | 5.51 | 300 | 2020 | 2024-07-23 | 3*2 | Raul Ritter | 5 | 33 | 55 | 4 | 10 | 13.833 |  | 0.007854 | 51.4832
Glombovski | Eucalyptus hybrid | 3*2 | 5120 | 51 | 5.51 | 300 | 2020 | 2024-07-23 | 3*2 | Raul Ritter | 5 | 34 | 56 | 4 | 9.7 | 13.5914 |  | 0.0073898 | 47.7718
Glombovski | Eucalyptus hybrid | 3*2 | 5120 | 51 | 5.51 | 300 | 2020 | 2024-07-23 | 3*2 | Raul Ritter | 5 | 34 | 57 | 4 | 6.9 | 10.8196 | Bifurcación 0,55 m | 0.0037393 | 20.0107
Glombovski | Eucalyptus hybrid | 3*2 | 5120 | 51 | 5.51 | 300 | 2020 | 2024-07-23 | 3*2 | Raul Ritter | 5 | 35 | 58 | 4 | 4.5 | 7.7 |  | 0.0015904 | 6.3354
Glombovski | Eucalyptus hybrid | 3*2 | 5120 | 51 | 5.51 | 300 | 2020 | 2024-07-23 | 3*2 | Raul Ritter | 5 | 35 | 59 | 4 | 3.9 | 6.8128 | Rebrote basal | 0.0011946 | 4.2712
Glombovski | Eucalyptus hybrid | 3*2 | 5120 | 51 | 5.51 | 300 | 2020 | 2024-07-23 | 3*2 | Raul Ritter | 5 | 36 | 60 | 4 | 7.1 | 11.0486 |  | 0.0039592 | 21.5681
Glombovski | Eucalyptus hybrid | 3*2 | 5120 | 51 | 5.51 | 300 | 2020 | 2024-07-23 | 3*2 | Raul Ritter | 5 | 37 | 61 | 4 | 7.3 | 11.2728 |  | 0.0041854 | 23.1916
Glombovski | Eucalyptus hybrid | 3*2 | 5120 | 51 | 5.51 | 300 | 2020 | 2024-07-23 | 3*2 | Raul Ritter | 5 | 37 | 62 | 4 | 6.2 | 9.9806 | Rebrote basal | 0.0030191 | 15.0774
Glombovski | Eucalyptus hybrid | 3*2 | 5120 | 51 | 5.51 | 300 | 2020 | 2024-07-23 | 3*2 | Raul Ritter | 5 | 38 | 63 | 5 | 4.1 | 8.5 |  | 0.0013203 | 5.9419
Glombovski | Eucalyptus hybrid | 3*2 | 5120 | 51 | 5.51 | 300 | 2020 | 2024-07-23 | 3*2 | Raul Ritter | 5 | 38 | 64 | 5 | 3.7 | 7.7 | Rebrote basal | 0.0010752 | 4.4252
Glombovski | Eucalyptus hybrid | 3*2 | 5120 | 51 | 5.51 | 300 | 2020 | 2024-07-23 | 3*2 | Raul Ritter | 5 | 39 | 65 | 5 | 7.1 | 11.2 |  | 0.0039592 | 21.8868
Glombovski | Eucalyptus hybrid | 3*2 | 5120 | 51 | 5.51 | 300 | 2020 | 2024-07-23 | 3*2 | Raul Ritter | 5 | 39 | 66 | 5 | 5.2 | 9.8 | Rebrote basal | 0.0021237 | 10.7089
Glombovski | Eucalyptus hybrid | 3*2 | 5120 | 51 | 5.51 | 300 | 2020 | 2024-07-23 | 3*2 | Raul Ritter | 5 | 40 | 67 | 5 | 6.7 | 11.5 |  | 0.0035257 | 20.2483
Glombovski | Eucalyptus hybrid | 3*2 | 5120 | 51 | 5.51 | 300 | 2020 | 2024-07-23 | 3*2 | Raul Ritter | 5 | 40 | 68 | 5 | 4.2 | 9.1 | Rebrote basal | 0.0013854 | 6.6839
Glombovski | Eucalyptus hybrid | 3*2 | 5120 | 51 | 5.51 | 300 | 2020 | 2024-07-23 | 3*2 | Raul Ritter | 5 | 41 | 69 | 5 |  |  | F
Glombovski | Eucalyptus hybrid | 3*2 | 5120 | 51 | 5.51 | 300 | 2020 | 2024-07-23 | 3*2 | Raul Ritter | 5 | 42 | 70 | 5 | 7.3 | 11.9 |  | 0.0041854 | 24.5851
Glombovski | Eucalyptus hybrid | 3*2 | 5120 | 51 | 5.51 | 300 | 2020 | 2024-07-23 | 3*2 | Raul Ritter | 5 | 42 | 71 | 5 | 3.3 | 7 | Bifurcación 0,3 m | 0.0008553 | 3.2378
Glombovski | Eucalyptus hybrid | 3*2 | 5120 | 51 | 5.51 | 300 | 2020 | 2024-07-23 | 3*2 | Raul Ritter | 5 | 43 | 72 | 5 | 6.8 | 11.6 |  | 0.0036317 | 21.0007
Glombovski | Eucalyptus hybrid | 3*2 | 5120 | 51 | 5.51 | 300 | 2020 | 2024-07-23 | 3*2 | Raul Ritter | 5 | 44 | 73 | 5 | 7.2 | 12.1 |  | 0.0040715 | 24.4056
Glombovski | Eucalyptus hybrid | 3*2 | 5120 | 51 | 5.51 | 300 | 2020 | 2024-07-23 | 3*2 | Raul Ritter | 5 | 45 | 74 | 5 | 9.8 | 14.8 |  | 0.007543 | 53.3587
Glombovski | Eucalyptus hybrid | 3*2 | 5120 | 51 | 5.51 | 300 | 2020 | 2024-07-23 | 3*2 | Raul Ritter | 5 | 46 | 75 | 5 | 9.65 | 14.8 |  | 0.0073138 | 51.871
Glombovski | Eucalyptus hybrid | 3*2 | 5120 | 51 | 5.51 | 300 | 2020 | 2024-07-23 | 3*2 | Raul Ritter | 5 | 47 | 76 | 5 | 9.15 | 14.2 |  | 0.0065756 | 44.9986
Glombovski | Eucalyptus hybrid | 3*2 | 5220 | 52 | 5.52 | 300 | 2020 | 2024-07-23 | 3*2 | Raul Ritter | 5 | 1 | 1 | 1 | 4.7 | 7.9861 |  | 0.0017349 | 7.1363
Glombovski | Eucalyptus hybrid | 3*2 | 5220 | 52 | 5.52 | 300 | 2020 | 2024-07-23 | 3*2 | Raul Ritter | 5 | 1 | 2 | 1 | 2.5 | 4.5758 |  | 0.00049088 | 1.231
Glombovski | Eucalyptus hybrid | 3*2 | 5220 | 52 | 5.52 | 300 | 2020 | 2024-07-23 | 3*2 | Raul Ritter | 5 | 2 | 3 | 1 | 3.9 | 6.8128 |  | 0.0011946 | 4.2712
Glombovski | Eucalyptus hybrid | 3*2 | 5220 | 52 | 5.52 | 300 | 2020 | 2024-07-23 | 3*2 | Raul Ritter | 5 | 2 | 4 | 1 | 6.1 | 9.856 |  | 0.0029225 | 14.4377
Glombovski | Eucalyptus hybrid | 3*2 | 5220 | 52 | 5.52 | 300 | 2020 | 2024-07-23 | 3*2 | Raul Ritter | 5 | 3 | 5 | 1 | 7.4 | 11.3831 |  | 0.0043009 | 24.0282
Glombovski | Eucalyptus hybrid | 3*2 | 5220 | 52 | 5.52 | 300 | 2020 | 2024-07-23 | 3*2 | Raul Ritter | 5 | 3 | 6 | 1 | 2.9 | 5.2387 |  | 0.00066052 | 1.8695
Glombovski | Eucalyptus hybrid | 3*2 | 5220 | 52 | 5.52 | 300 | 2020 | 2024-07-23 | 3*2 | Raul Ritter | 5 | 4 | 7 | 1 | 8.05 | 12.0711 |  | 0.0050896 | 29.8685
Glombovski | Eucalyptus hybrid | 3*2 | 5220 | 52 | 5.52 | 300 | 2020 | 2024-07-23 | 3*2 | Raul Ritter | 5 | 5 | 8 | 1 | 4 | 6.9636 |  | 0.0012566 | 4.581
Glombovski | Eucalyptus hybrid | 3*2 | 5220 | 52 | 5.52 | 300 | 2020 | 2024-07-23 | 3*2 | Raul Ritter | 5 | 5 | 9 | 1 | 6.2 | 9.9806 |  | 0.0030191 | 15.0774
Glombovski | Eucalyptus hybrid | 3*2 | 5220 | 52 | 5.52 | 300 | 2020 | 2024-07-23 | 3*2 | Raul Ritter | 5 | 6 | 10 | 1 | 6.9 | 10.8196 |  | 0.0037393 | 20.0107
Glombovski | Eucalyptus hybrid | 3*2 | 5220 | 52 | 5.52 | 300 | 2020 | 2024-07-23 | 3*2 | Raul Ritter | 5 | 6 | 11 | 1 | 4.7 | 7.9861 |  | 0.0017349 | 7.1363
Glombovski | Eucalyptus hybrid | 3*2 | 5220 | 52 | 5.52 | 300 | 2020 | 2024-07-23 | 3*2 | Raul Ritter | 5 | 7 | 12 | 1 | F
Glombovski | Eucalyptus hybrid | 3*2 | 5220 | 52 | 5.52 | 300 | 2020 | 2024-07-23 | 3*2 | Raul Ritter | 5 | 8 | 13 | 1 | 7.6 | 11.6002 |  | 0.0045365 | 25.7509
Glombovski | Eucalyptus hybrid | 3*2 | 5220 | 52 | 5.52 | 300 | 2020 | 2024-07-23 | 3*2 | Raul Ritter | 5 | 8 | 14 | 1 | 1.4 | 2.6542 |  | 0.00015394 | 0.23645
Glombovski | Eucalyptus hybrid | 3*2 | 5220 | 52 | 5.52 | 300 | 2020 | 2024-07-23 | 3*2 | Raul Ritter | 5 | 9 | 15 | 1 | 5 | 8.4065 |  | 0.0019635 | 8.4477
Glombovski | Eucalyptus hybrid | 3*2 | 5220 | 52 | 5.52 | 300 | 2020 | 2024-07-23 | 3*2 | Raul Ritter | 5 | 9 | 16 | 1 | 4.5 | 7.7 |  | 0.0015904 | 6.3354
Glombovski | Eucalyptus hybrid | 3*2 | 5220 | 52 | 5.52 | 300 | 2020 | 2024-07-23 | 3*2 | Raul Ritter | 5 | 10 | 17 | 1 | 3.9 | 6.8128 |  | 0.0011946 | 4.2712
Glombovski | Eucalyptus hybrid | 3*2 | 5220 | 52 | 5.52 | 300 | 2020 | 2024-07-23 | 3*2 | Raul Ritter | 5 | 10 | 18 | 1 | 9.3 | 13.2527 |  | 0.0067929 | 43.0361
Glombovski | Eucalyptus hybrid | 3*2 | 5220 | 52 | 5.52 | 300 | 2020 | 2024-07-23 | 3*2 | Raul Ritter | 5 | 11 | 19 | 1 | 6 | 9.7302 |  | 0.0028274 | 13.8142
Glombovski | Eucalyptus hybrid | 3*2 | 5220 | 52 | 5.52 | 300 | 2020 | 2024-07-23 | 3*2 | Raul Ritter | 5 | 12 | 20 | 1 | 7.5 | 11.4923 |  | 0.0044179 | 24.8813
Glombovski | Eucalyptus hybrid | 3*2 | 5220 | 52 | 5.52 | 300 | 2020 | 2024-07-23 | 3*2 | Raul Ritter | 5 | 13 | 21 | 2 | 7.4 | 11.3831 |  | 0.0043009 | 24.0282
Glombovski | Eucalyptus hybrid | 3*2 | 5220 | 52 | 5.52 | 300 | 2020 | 2024-07-23 | 3*2 | Raul Ritter | 5 | 14 | 22 | 2 | 7.15 | 11.1051 |  | 0.0040152 | 21.9678
Glombovski | Eucalyptus hybrid | 3*2 | 5220 | 52 | 5.52 | 300 | 2020 | 2024-07-23 | 3*2 | Raul Ritter | 5 | 14 | 23 | 2 | 2.1 | 3.8937 |  | 0.00034636 | 0.75144
Glombovski | Eucalyptus hybrid | 3*2 | 5220 | 52 | 5.52 | 300 | 2020 | 2024-07-23 | 3*2 | Raul Ritter | 5 | 15 | 24 | 2 | 9.4 | 13.3392 |  | 0.0069398 | 44.1969
Glombovski | Eucalyptus hybrid | 3*2 | 5220 | 52 | 5.52 | 300 | 2020 | 2024-07-23 | 3*2 | Raul Ritter | 5 | 15 | 25 | 2 | 3.8 | 6.6607 |  | 0.0011341 | 3.9748
Glombovski | Eucalyptus hybrid | 3*2 | 5220 | 52 | 5.52 | 300 | 2020 | 2024-07-23 | 3*2 | Raul Ritter | 5 | 16 | 26 | 2 | 9.25 | 13.209 |  | 0.0067201 | 42.4615
Glombovski | Eucalyptus hybrid | 3*2 | 5220 | 52 | 5.52 | 300 | 2020 | 2024-07-23 | 3*2 | Raul Ritter | 5 | 17 | 27 | 2 | 4.9 | 8.2676 |  | 0.0018857 | 7.9957
Glombovski | Eucalyptus hybrid | 3*2 | 5220 | 52 | 5.52 | 300 | 2020 | 2024-07-23 | 3*2 | Raul Ritter | 5 | 17 | 28 | 2 | 3.9 | 6.8128 |  | 0.0011946 | 4.2712
Glombovski | Eucalyptus hybrid | 3*2 | 5220 | 52 | 5.52 | 300 | 2020 | 2024-07-23 | 3*2 | Raul Ritter | 5 | 17 | 29 | 2 | 2.4 | 4.407 |  | 0.00045239 | 1.0969
Glombovski | Eucalyptus hybrid | 3*2 | 5220 | 52 | 5.52 | 300 | 2020 | 2024-07-23 | 3*2 | Raul Ritter | 5 | 18 | 30 | 2 | 7.6 | 11.6002 |  | 0.0045365 | 25.7509
Glombovski | Eucalyptus hybrid | 3*2 | 5220 | 52 | 5.52 | 300 | 2020 | 2024-07-23 | 3*2 | Raul Ritter | 5 | 18 | 31 | 2 | 3.1 | 5.5631 |  | 0.00075477 | 2.2539
Glombovski | Eucalyptus hybrid | 3*2 | 5220 | 52 | 5.52 | 300 | 2020 | 2024-07-23 | 3*2 | Raul Ritter | 5 | 19 | 32 | 2 | 7.1 | 11.0486 |  | 0.0039592 | 21.5681
Glombovski | Eucalyptus hybrid | 3*2 | 5220 | 52 | 5.52 | 300 | 2020 | 2024-07-23 | 3*2 | Raul Ritter | 5 | 19 | 33 | 2 | 3.5 | 6.1974 |  | 0.00096212 | 3.163
Glombovski | Eucalyptus hybrid | 3*2 | 5220 | 52 | 5.52 | 300 | 2020 | 2024-07-23 | 3*2 | Raul Ritter | 5 | 20 | 34 | 2 | 1.9 | 3.5455 |  | 0.00028353 | 0.56543
Glombovski | Eucalyptus hybrid | 3*2 | 5220 | 52 | 5.52 | 300 | 2020 | 2024-07-23 | 3*2 | Raul Ritter | 5 | 20 | 35 | 2 | 5.5 | 9.0833 |  | 0.0023758 | 10.9359
Glombovski | Eucalyptus hybrid | 3*2 | 5220 | 52 | 5.52 | 300 | 2020 | 2024-07-23 | 3*2 | Raul Ritter | 5 | 20 | 36 | 2 | 4.9 | 8.2676 |  | 0.0018857 | 7.9957
Glombovski | Eucalyptus hybrid | 3*2 | 5220 | 52 | 5.52 | 300 | 2020 | 2024-07-23 | 3*2 | Raul Ritter | 5 | 21 | 37 | 2 | F
Glombovski | Eucalyptus hybrid | 3*2 | 5220 | 52 | 5.52 | 300 | 2020 | 2024-07-23 | 3*2 | Raul Ritter | 5 | 22 | 38 | 2 | 4.9 | 8.2676 |  | 0.0018857 | 7.9957
Glombovski | Eucalyptus hybrid | 3*2 | 5220 | 52 | 5.52 | 300 | 2020 | 2024-07-23 | 3*2 | Raul Ritter | 5 | 22 | 39 | 2 | 1.9 | 3.5455 |  | 0.00028353 | 0.56543
Glombovski | Eucalyptus hybrid | 3*2 | 5220 | 52 | 5.52 | 300 | 2020 | 2024-07-23 | 3*2 | Raul Ritter | 5 | 22 | 40 | 2 | 5.9 | 9.6032 |  | 0.002734 | 13.2068
Glombovski | Eucalyptus hybrid | 3*2 | 5220 | 52 | 5.52 | 300 | 2020 | 2024-07-23 | 3*2 | Raul Ritter | 5 | 23 | 41 | 2 | 2.7 | 4.9096 |  | 0.00057256 | 1.5292
Glombovski | Eucalyptus hybrid | 3*2 | 5220 | 52 | 5.52 | 300 | 2020 | 2024-07-23 | 3*2 | Raul Ritter | 5 | 23 | 42 | 2 | 4.7 | 7.9861 |  | 0.0017349 | 7.1363
Glombovski | Eucalyptus hybrid | 3*2 | 5220 | 52 | 5.52 | 300 | 2020 | 2024-07-23 | 3*2 | Raul Ritter | 5 | 23 | 43 | 2 | 6.3 | 10.1041 |  | 0.0031173 | 15.7332
Glombovski | Eucalyptus hybrid | 3*2 | 5220 | 52 | 5.52 | 300 | 2020 | 2024-07-23 | 3*2 | Raul Ritter | 5 | 24 | 44 | 3 | 8.15 | 11.3 |  | 0.0052168 | 28.4543
Glombovski | Eucalyptus hybrid | 3*2 | 5220 | 52 | 5.52 | 300 | 2020 | 2024-07-23 | 3*2 | Raul Ritter | 5 | 25 | 45 | 3 | 3.5 | 6.2 |  | 0.00096212 | 3.1644
Glombovski | Eucalyptus hybrid | 3*2 | 5220 | 52 | 5.52 | 300 | 2020 | 2024-07-23 | 3*2 | Raul Ritter | 5 | 25 | 46 | 3 | 8.2 | 11.8 |  | 0.005281 | 30.1495
Glombovski | Eucalyptus hybrid | 3*2 | 5220 | 52 | 5.52 | 300 | 2020 | 2024-07-23 | 3*2 | Raul Ritter | 5 | 26 | 47 | 3 | F
Glombovski | Eucalyptus hybrid | 3*2 | 5220 | 52 | 5.52 | 300 | 2020 | 2024-07-23 | 3*2 | Raul Ritter | 5 | 27 | 48 | 3 | 8 | 10.9 |  | 0.0050266 | 26.454
Glombovski | Eucalyptus hybrid | 3*2 | 5220 | 52 | 5.52 | 300 | 2020 | 2024-07-23 | 3*2 | Raul Ritter | 5 | 27 | 49 | 3 | 3.7 | 7.3 |  | 0.0010752 | 4.178
Glombovski | Eucalyptus hybrid | 3*2 | 5220 | 52 | 5.52 | 300 | 2020 | 2024-07-23 | 3*2 | Raul Ritter | 5 | 27 | 50 | 3 | 1.8 | 3.2 |  | 0.00025447 | 0.45851
Glombovski | Eucalyptus hybrid | 3*2 | 5220 | 52 | 5.52 | 300 | 2020 | 2024-07-23 | 3*2 | Raul Ritter | 5 | 28 | 51 | 3 | F
Glombovski | Eucalyptus hybrid | 3*2 | 5220 | 52 | 5.52 | 300 | 2020 | 2024-07-23 | 3*2 | Raul Ritter | 5 | 29 | 52 | 3 | F
Glombovski | Eucalyptus hybrid | 3*2 | 5220 | 52 | 5.52 | 300 | 2020 | 2024-07-23 | 3*2 | Raul Ritter | 5 | 30 | 53 | 3 | 8 | 11.3 |  | 0.0050266 | 27.5016
Glombovski | Eucalyptus hybrid | 3*2 | 5220 | 52 | 5.52 | 300 | 2020 | 2024-07-23 | 3*2 | Raul Ritter | 5 | 30 | 54 | 3 | 1.4 | 2.6542 |  | 0.00015394 | 0.23645
Glombovski | Eucalyptus hybrid | 3*2 | 5220 | 52 | 5.52 | 300 | 2020 | 2024-07-23 | 3*2 | Raul Ritter | 5 | 30 | 55 | 3 | 4.8 | 9.5 |  | 0.0018096 | 8.9427
Glombovski | Eucalyptus hybrid | 3*2 | 5220 | 52 | 5.52 | 300 | 2020 | 2024-07-23 | 3*2 | Raul Ritter | 5 | 30 | 56 | 3 | 2.7 | 5.9 |  | 0.00057256 | 1.8641
Glombovski | Eucalyptus hybrid | 3*2 | 5220 | 52 | 5.52 | 300 | 2020 | 2024-07-23 | 3*2 | Raul Ritter | 5 | 31 | 57 | 3 | 6.4 | 11 |  | 0.003217 | 17.7465
Glombovski | Eucalyptus hybrid | 3*2 | 5220 | 52 | 5.52 | 300 | 2020 | 2024-07-23 | 3*2 | Raul Ritter | 5 | 31 | 58 | 3 | 1.6 | 3.9 |  | 0.00020106 | 0.45726
Glombovski | Eucalyptus hybrid | 3*2 | 5220 | 52 | 5.52 | 300 | 2020 | 2024-07-23 | 3*2 | Raul Ritter | 5 | 31 | 59 | 3 | 5.5 | 10.2 |  | 0.0023758 | 12.3915
Glombovski | Eucalyptus hybrid | 3*2 | 5220 | 52 | 5.52 | 300 | 2020 | 2024-07-23 | 3*2 | Raul Ritter | 5 | 32 | 60 | 3 | F
Glombovski | Eucalyptus hybrid | 3*2 | 5220 | 52 | 5.52 | 300 | 2020 | 2024-07-23 | 3*2 | Raul Ritter | 5 | 33 | 61 | 3 | 8.2 | 11.2 |  | 0.005281 | 28.5008
Glombovski | Eucalyptus hybrid | 3*2 | 5220 | 52 | 5.52 | 300 | 2020 | 2024-07-23 | 3*2 | Raul Ritter | 5 | 33 | 62 | 3 | 3.1 | 6.3 |  | 0.00075477 | 2.5773
Glombovski | Eucalyptus hybrid | 3*2 | 5220 | 52 | 5.52 | 300 | 2020 | 2024-07-23 | 3*2 | Raul Ritter | 5 | 34 | 63 | 3 | 7.8 | 10.7 |  | 0.0047784 | 24.7553
Glombovski | Eucalyptus hybrid | 3*2 | 5220 | 52 | 5.52 | 300 | 2020 | 2024-07-23 | 3*2 | Raul Ritter | 5 | 35 | 64 | 3 | 6.7 | 10.5 |  | 0.0035257 | 18.3575
Glombovski | Eucalyptus hybrid | 3*2 | 5220 | 52 | 5.52 | 300 | 2020 | 2024-07-23 | 3*2 | Raul Ritter | 5 | 35 | 65 | 3 | 3.2 | 7.2 |  | 0.00080425 | 3.1545
Glombovski | Eucalyptus hybrid | 3*2 | 5220 | 52 | 5.52 | 300 | 2020 | 2024-07-23 | 3*2 | Raul Ritter | 5 | 36 | 66 | 4 | 7.05 | 10.9918 |  | 0.0039036 | 21.1726
Glombovski | Eucalyptus hybrid | 3*2 | 5220 | 52 | 5.52 | 300 | 2020 | 2024-07-23 | 3*2 | Raul Ritter | 5 | 37 | 67 | 4 | 2 | 3.7202 |  | 0.00031416 | 0.65422
Glombovski | Eucalyptus hybrid | 3*2 | 5220 | 52 | 5.52 | 300 | 2020 | 2024-07-23 | 3*2 | Raul Ritter | 5 | 37 | 68 | 4 | 6.8 | 10.7033 |  | 0.0036317 | 19.2568
Glombovski | Eucalyptus hybrid | 3*2 | 5220 | 52 | 5.52 | 300 | 2020 | 2024-07-23 | 3*2 | Raul Ritter | 5 | 37 | 69 | 4 | 4.1 | 7.1133 |  | 0.0013203 | 4.9042
Glombovski | Eucalyptus hybrid | 3*2 | 5220 | 52 | 5.52 | 300 | 2020 | 2024-07-23 | 3*2 | Raul Ritter | 5 | 38 | 70 | 4 | 1.3 | 2.4724 |  | 0.00013273 | 0.19122
Glombovski | Eucalyptus hybrid | 3*2 | 5220 | 52 | 5.52 | 300 | 2020 | 2024-07-23 | 3*2 | Raul Ritter | 5 | 38 | 71 | 4 | 6.1 | 9.856 |  | 0.0029225 | 14.4377
Glombovski | Eucalyptus hybrid | 3*2 | 5220 | 52 | 5.52 | 300 | 2020 | 2024-07-23 | 3*2 | Raul Ritter | 5 | 38 | 72 | 4 | 3.4 | 6.0406 |  | 0.00090792 | 2.9176
Glombovski | Eucalyptus hybrid | 3*2 | 5220 | 52 | 5.52 | 300 | 2020 | 2024-07-23 | 3*2 | Raul Ritter | 5 | 39 | 73 | 4 | 2.4 | 4.407 |  | 0.00045239 | 1.0969
Glombovski | Eucalyptus hybrid | 3*2 | 5220 | 52 | 5.52 | 300 | 2020 | 2024-07-23 | 3*2 | Raul Ritter | 5 | 39 | 74 | 4 | 2.3 | 4.2371 |  | 0.00041548 | 0.97248
Glombovski | Eucalyptus hybrid | 3*2 | 5220 | 52 | 5.52 | 300 | 2020 | 2024-07-23 | 3*2 | Raul Ritter | 5 | 40 | 75 | 4 |  |  | F
Glombovski | Eucalyptus hybrid | 3*2 | 5220 | 52 | 5.52 | 300 | 2020 | 2024-07-23 | 3*2 | Raul Ritter | 5 | 41 | 76 | 4 | 1 | 1.9197 |  | 7.854e-05 | 0.090001
Glombovski | Eucalyptus hybrid | 3*2 | 5220 | 52 | 5.52 | 300 | 2020 | 2024-07-23 | 3*2 | Raul Ritter | 5 | 41 | 77 | 4 | 6.4 | 10.2263 |  | 0.003217 | 16.4052
Glombovski | Eucalyptus hybrid | 3*2 | 5220 | 52 | 5.52 | 300 | 2020 | 2024-07-23 | 3*2 | Raul Ritter | 5 | 41 | 78 | 4 | 4.2 | 7.2617 |  | 0.0013854 | 5.2411
Glombovski | Eucalyptus hybrid | 3*2 | 5220 | 52 | 5.52 | 300 | 2020 | 2024-07-23 | 3*2 | Raul Ritter | 5 | 41 | 79 | 4 | 3.2 | 5.7235 |  | 0.00080425 | 2.4633
Glombovski | Eucalyptus hybrid | 3*2 | 5220 | 52 | 5.52 | 300 | 2020 | 2024-07-23 | 3*2 | Raul Ritter | 5 | 42 | 80 | 4 | 4.6 | 7.8436 |  | 0.0016619 | 6.7286
Glombovski | Eucalyptus hybrid | 3*2 | 5220 | 52 | 5.52 | 300 | 2020 | 2024-07-23 | 3*2 | Raul Ritter | 5 | 42 | 81 | 4 | 5 | 8.4065 |  | 0.0019635 | 8.4477
Glombovski | Eucalyptus hybrid | 3*2 | 5220 | 52 | 5.52 | 300 | 2020 | 2024-07-23 | 3*2 | Raul Ritter | 5 | 43 | 82 | 4 | 3.8 | 6.6607 |  | 0.0011341 | 3.9748
Glombovski | Eucalyptus hybrid | 3*2 | 5220 | 52 | 5.52 | 300 | 2020 | 2024-07-23 | 3*2 | Raul Ritter | 5 | 43 | 83 | 4 | 6.9 | 10.8196 |  | 0.0037393 | 20.0107
Glombovski | Eucalyptus hybrid | 3*2 | 5220 | 52 | 5.52 | 300 | 2020 | 2024-07-23 | 3*2 | Raul Ritter | 5 | 44 | 84 | 4 | 2.3 | 4.2371 |  | 0.00041548 | 0.97248
Glombovski | Eucalyptus hybrid | 3*2 | 5220 | 52 | 5.52 | 300 | 2020 | 2024-07-23 | 3*2 | Raul Ritter | 5 | 44 | 85 | 4 | 7.5 | 11.4923 |  | 0.0044179 | 24.8813
Glombovski | Eucalyptus hybrid | 3*2 | 5220 | 52 | 5.52 | 300 | 2020 | 2024-07-23 | 3*2 | Raul Ritter | 5 | 45 | 86 | 4 | 4.2 | 7.2617 |  | 0.0013854 | 5.2411
Glombovski | Eucalyptus hybrid | 3*2 | 5220 | 52 | 5.52 | 300 | 2020 | 2024-07-23 | 3*2 | Raul Ritter | 5 | 45 | 87 | 4 | 3.4 | 6.0406 |  | 0.00090792 | 2.9176
Glombovski | Eucalyptus hybrid | 3*2 | 5220 | 52 | 5.52 | 300 | 2020 | 2024-07-23 | 3*2 | Raul Ritter | 5 | 46 | 88 | 4 | 8.05 | 12.0711 |  | 0.0050896 | 29.8685
Glombovski | Eucalyptus hybrid | 3*2 | 5220 | 52 | 5.52 | 300 | 2020 | 2024-07-23 | 3*2 | Raul Ritter | 5 | 47 | 89 | 5 | 4 | 6.9636 |  | 0.0012566 | 4.581
Glombovski | Eucalyptus hybrid | 3*2 | 5220 | 52 | 5.52 | 300 | 2020 | 2024-07-23 | 3*2 | Raul Ritter | 5 | 47 | 90 | 5 | 5.4 | 8.9503 |  | 0.0022902 | 10.4075
Glombovski | Eucalyptus hybrid | 3*2 | 5220 | 52 | 5.52 | 300 | 2020 | 2024-07-23 | 3*2 | Raul Ritter | 5 | 48 | 91 | 5 | 6 | 9.7302 |  | 0.0028274 | 13.8142
Glombovski | Eucalyptus hybrid | 3*2 | 5220 | 52 | 5.52 | 300 | 2020 | 2024-07-23 | 3*2 | Raul Ritter | 5 | 48 | 92 | 5 | 5.7 | 9.3456 |  | 0.0025518 | 12.0397
Glombovski | Eucalyptus hybrid | 3*2 | 5220 | 52 | 5.52 | 300 | 2020 | 2024-07-23 | 3*2 | Raul Ritter | 5 | 49 | 93 | 5 | 4.7 | 7.9861 |  | 0.0017349 | 7.1363
Glombovski | Eucalyptus hybrid | 3*2 | 5220 | 52 | 5.52 | 300 | 2020 | 2024-07-23 | 3*2 | Raul Ritter | 5 | 49 | 94 | 5 | 3 | 5.4015 |  | 0.00070686 | 2.0561
Glombovski | Eucalyptus hybrid | 3*2 | 5220 | 52 | 5.52 | 300 | 2020 | 2024-07-23 | 3*2 | Raul Ritter | 5 | 49 | 95 | 5 | 5.8 | 9.475 |  | 0.0026421 | 12.6153
Glombovski | Eucalyptus hybrid | 3*2 | 5220 | 52 | 5.52 | 300 | 2020 | 2024-07-23 | 3*2 | Raul Ritter | 5 | 50 | 96 | 5 | 4.6 | 7.8436 |  | 0.0016619 | 6.7286
Glombovski | Eucalyptus hybrid | 3*2 | 5220 | 52 | 5.52 | 300 | 2020 | 2024-07-23 | 3*2 | Raul Ritter | 5 | 50 | 97 | 5 | 1.9 | 3.5455 |  | 0.00028353 | 0.56543
Glombovski | Eucalyptus hybrid | 3*2 | 5220 | 52 | 5.52 | 300 | 2020 | 2024-07-23 | 3*2 | Raul Ritter | 5 | 50 | 98 | 5 | 6.4 | 10.2263 |  | 0.003217 | 16.4052
Glombovski | Eucalyptus hybrid | 3*2 | 5220 | 52 | 5.52 | 300 | 2020 | 2024-07-23 | 3*2 | Raul Ritter | 5 | 51 | 99 | 5 | 5.7 | 9.3456 |  | 0.0025518 | 12.0397
Glombovski | Eucalyptus hybrid | 3*2 | 5220 | 52 | 5.52 | 300 | 2020 | 2024-07-23 | 3*2 | Raul Ritter | 5 | 51 | 100 | 5 | 3.5 | 6.1974 |  | 0.00096212 | 3.163
Glombovski | Eucalyptus hybrid | 3*2 | 5220 | 52 | 5.52 | 300 | 2020 | 2024-07-23 | 3*2 | Raul Ritter | 5 | 52 | 101 | 5 | 7.2 | 11.1613 |  | 0.0040715 | 22.3716
Glombovski | Eucalyptus hybrid | 3*2 | 5220 | 52 | 5.52 | 300 | 2020 | 2024-07-23 | 3*2 | Raul Ritter | 5 | 52 | 102 | 5 | 2 | 3.7202 |  | 0.00031416 | 0.65422
Glombovski | Eucalyptus hybrid | 3*2 | 5220 | 52 | 5.52 | 300 | 2020 | 2024-07-23 | 3*2 | Raul Ritter | 5 | 53 | 103 | 5 | 3.8 | 6.6607 |  | 0.0011341 | 3.9748
Glombovski | Eucalyptus hybrid | 3*2 | 5220 | 52 | 5.52 | 300 | 2020 | 2024-07-23 | 3*2 | Raul Ritter | 5 | 53 | 104 | 5 | 4.3 | 7.409 |  | 0.0014522 | 5.5918
Glombovski | Eucalyptus hybrid | 3*2 | 5220 | 52 | 5.52 | 300 | 2020 | 2024-07-23 | 3*2 | Raul Ritter | 5 | 54 | 105 | 5 | 6.8 | 10.7033 |  | 0.0036317 | 19.2568
Glombovski | Eucalyptus hybrid | 3*2 | 5220 | 52 | 5.52 | 300 | 2020 | 2024-07-23 | 3*2 | Raul Ritter | 5 | 54 | 106 | 5 | 2.3 | 4.2371 |  | 0.00041548 | 0.97248
Glombovski | Eucalyptus hybrid | 3*2 | 5220 | 52 | 5.52 | 300 | 2020 | 2024-07-23 | 3*2 | Raul Ritter | 5 | 55 | 107 | 5 | 6.6 | 10.4672 |  | 0.0034212 | 17.7982
Glombovski | Eucalyptus hybrid | 3*2 | 5220 | 52 | 5.52 | 300 | 2020 | 2024-07-23 | 3*2 | Raul Ritter | 5 | 56 | 108 | 5 | 7.6 | 11.6002 |  | 0.0045365 | 25.7509
Glombovski | Eucalyptus hybrid | 3*2 | 5220 | 52 | 5.52 | 300 | 2020 | 2024-07-23 | 3*2 | Raul Ritter | 5 | 56 | 109 | 5 | 3.2 | 5.7235 |  | 0.00080425 | 2.4633
Glombovski | Eucalyptus hybrid | 3*2 | 5220 | 52 | 5.52 | 300 | 2020 | 2024-07-23 | 3*2 | Raul Ritter | 5 | 57 | 110 | 5 | 4 | 6.9636 |  | 0.0012566 | 4.581
Glombovski | Eucalyptus hybrid | 3*2 | 5220 | 52 | 5.52 | 300 | 2020 | 2024-07-23 | 3*2 | Raul Ritter | 5 | 57 | 111 | 5 | 7.1 | 11.0486 |  | 0.0039592 | 21.5681
Glombovski | Eucalyptus hybrid | 3*2 | 5220 | 52 | 5.52 | 300 | 2020 | 2024-07-23 | 3*2 | Raul Ritter | 5 | 57 | 112 | 5 | 2.1 | 3.8937 |  | 0.00034636 | 0.75144
Glombovski | Eucalyptus hybrid | 3*2 | 5220 | 52 | 5.52 | 300 | 2020 | 2024-07-23 | 3*2 | Raul Ritter | 5 | 58 | 113 | 5 | 8.85 | 12.8488 |  | 0.0061514 | 38.0069
Glombovski | Eucalyptus hybrid | 3*2 | 5320 | 53 | 5.53 | 300 | 2020 | 2024-07-23 | 3*2 | Raul Ritter | 5 | 1 | 1 | 1 |  | 0 | F
Glombovski | Eucalyptus hybrid | 3*2 | 5320 | 53 | 5.53 | 300 | 2020 | 2024-07-23 | 3*2 | Raul Ritter | 5 | 2 | 2 | 1 |  | 0 | F
Glombovski | Eucalyptus hybrid | 3*2 | 5320 | 53 | 5.53 | 300 | 2020 | 2024-07-23 | 3*2 | Raul Ritter | 5 | 3 | 3 | 1 | 5.4 | 8.9503 |  | 0.0022902 | 10.4075
Glombovski | Eucalyptus hybrid | 3*2 | 5320 | 53 | 5.53 | 300 | 2020 | 2024-07-23 | 3*2 | Raul Ritter | 5 | 4 | 4 | 1 |  | 0 | F
Glombovski | Eucalyptus hybrid | 3*2 | 5320 | 53 | 5.53 | 300 | 2020 | 2024-07-23 | 3*2 | Raul Ritter | 5 | 5 | 5 | 1 | 4.8 | 8.1275 |  | 0.0018096 | 7.5586
Glombovski | Eucalyptus hybrid | 3*2 | 5320 | 53 | 5.53 | 300 | 2020 | 2024-07-23 | 3*2 | Raul Ritter | 5 | 6 | 6 | 1 |  | 0 | F
Glombovski | Eucalyptus hybrid | 3*2 | 5320 | 53 | 5.53 | 300 | 2020 | 2024-07-23 | 3*2 | Raul Ritter | 5 | 7 | 7 | 1 | 5.3 | 8.8161 |  | 0.0022062 | 9.8945
Glombovski | Eucalyptus hybrid | 3*2 | 5320 | 53 | 5.53 | 300 | 2020 | 2024-07-23 | 3*2 | Raul Ritter | 5 | 8 | 8 | 1 |  | 0 | F
Glombovski | Eucalyptus hybrid | 3*2 | 5320 | 53 | 5.53 | 300 | 2020 | 2024-07-23 | 3*2 | Raul Ritter | 5 | 9 | 9 | 1 |  | 0 | F
Glombovski | Eucalyptus hybrid | 3*2 | 5320 | 53 | 5.53 | 300 | 2020 | 2024-07-23 | 3*2 | Raul Ritter | 5 | 10 | 10 | 1 | 3.1 | 5.5631 |  | 0.00075477 | 2.2539
Glombovski | Eucalyptus hybrid | 3*2 | 5320 | 53 | 5.53 | 300 | 2020 | 2024-07-23 | 3*2 | Raul Ritter | 5 | 11 | 11 | 1 | 4 | 6.9636 |  | 0.0012566 | 4.581
Glombovski | Eucalyptus hybrid | 3*2 | 5320 | 53 | 5.53 | 300 | 2020 | 2024-07-23 | 3*2 | Raul Ritter | 5 | 11 | 12 | 1 | 0.5 | 0.97475 | Rebrote basal | 1.9635e-05 | 0.012168
Glombovski | Eucalyptus hybrid | 3*2 | 5320 | 53 | 5.53 | 300 | 2020 | 2024-07-23 | 3*2 | Raul Ritter | 5 | 12 | 13 | 1 | 6.25 | 10.0425 |  | 0.003068 | 15.4032
Glombovski | Eucalyptus hybrid | 3*2 | 5320 | 53 | 5.53 | 300 | 2020 | 2024-07-23 | 3*2 | Raul Ritter | 5 | 13 | 14 | 1 | 6.2 | 9.9806 |  | 0.0030191 | 15.0774
Glombovski | Eucalyptus hybrid | 3*2 | 5320 | 53 | 5.53 | 300 | 2020 | 2024-07-23 | 3*2 | Raul Ritter | 5 | 14 | 15 | 2 | 7.05 | 7.6 |  | 0.0039036 | 14.2259
Glombovski | Eucalyptus hybrid | 3*2 | 5320 | 53 | 5.53 | 300 | 2020 | 2024-07-23 | 3*2 | Raul Ritter | 5 | 15 | 16 | 2 |  |  | F
Glombovski | Eucalyptus hybrid | 3*2 | 5320 | 53 | 5.53 | 300 | 2020 | 2024-07-23 | 3*2 | Raul Ritter | 5 | 16 | 17 | 2 | 5.5 | 6.7 |  | 0.0023758 | 7.8782
Glombovski | Eucalyptus hybrid | 3*2 | 5320 | 53 | 5.53 | 300 | 2020 | 2024-07-23 | 3*2 | Raul Ritter | 5 | 17 | 18 | 2 | 5.65 | 6.7 |  | 0.0025072 | 8.2766
Glombovski | Eucalyptus hybrid | 3*2 | 5320 | 53 | 5.53 | 300 | 2020 | 2024-07-23 | 3*2 | Raul Ritter | 5 | 18 | 19 | 2 |  |  | F
Glombovski | Eucalyptus hybrid | 3*2 | 5320 | 53 | 5.53 | 300 | 2020 | 2024-07-23 | 3*2 | Raul Ritter | 5 | 19 | 20 | 2 |  |  | F
Glombovski | Eucalyptus hybrid | 3*2 | 5320 | 53 | 5.53 | 300 | 2020 | 2024-07-23 | 3*2 | Raul Ritter | 5 | 20 | 21 | 2 | 5.9 | 7 |  | 0.002734 | 9.3934
Glombovski | Eucalyptus hybrid | 3*2 | 5320 | 53 | 5.53 | 300 | 2020 | 2024-07-23 | 3*2 | Raul Ritter | 5 | 20 | 22 | 2 | 1.4 | 2.6542 | Rebrote a 0,15 m | 0.00015394 | 0.23645
Glombovski | Eucalyptus hybrid | 3*2 | 5320 | 53 | 5.53 | 300 | 2020 | 2024-07-23 | 3*2 | Raul Ritter | 5 | 21 | 23 | 2 | 5.2 | 6.4 |  | 0.0021237 | 6.7661
Glombovski | Eucalyptus hybrid | 3*2 | 5320 | 53 | 5.53 | 300 | 2020 | 2024-07-23 | 3*2 | Raul Ritter | 5 | 22 | 24 | 2 | 3.65 | 5.35 |  | 0.0010463 | 2.9154
Glombovski | Eucalyptus hybrid | 3*2 | 5320 | 53 | 5.53 | 300 | 2020 | 2024-07-23 | 3*2 | Raul Ritter | 5 | 23 | 25 | 2 | 4.5 | 5.65 |  | 0.0015904 | 4.5383
Glombovski | Eucalyptus hybrid | 3*2 | 5320 | 53 | 5.53 | 300 | 2020 | 2024-07-23 | 3*2 | Raul Ritter | 5 | 24 | 26 | 2 |  |  | F
Glombovski | Eucalyptus hybrid | 3*2 | 5320 | 53 | 5.53 | 300 | 2020 | 2024-07-23 | 3*2 | Raul Ritter | 5 | 25 | 27 | 2 | 4.3 | 5 |  | 0.0014522 | 3.6602
Glombovski | Eucalyptus hybrid | 3*2 | 5320 | 53 | 5.53 | 300 | 2020 | 2024-07-23 | 3*2 | Raul Ritter | 5 | 25 | 28 | 2 | 1 | 2.1 | Rebrote basal | 7.854e-05 | 0.099143
Glombovski | Eucalyptus hybrid | 3*2 | 5320 | 53 | 5.53 | 300 | 2020 | 2024-07-23 | 3*2 | Raul Ritter | 5 | 26 | 29 | 2 | 4.05 | 5.8 |  | 0.0012883 | 3.8484
Glombovski | Eucalyptus hybrid | 3*2 | 5320 | 53 | 5.53 | 300 | 2020 | 2024-07-23 | 3*2 | Raul Ritter | 5 | 27 | 30 | 3 | 3.65 | 6.4304 |  | 0.0010463 | 3.5545
Glombovski | Eucalyptus hybrid | 3*2 | 5320 | 53 | 5.53 | 300 | 2020 | 2024-07-23 | 3*2 | Raul Ritter | 5 | 28 | 31 | 3 | 3.9 | 6.8128 |  | 0.0011946 | 4.2712
Glombovski | Eucalyptus hybrid | 3*2 | 5320 | 53 | 5.53 | 300 | 2020 | 2024-07-23 | 3*2 | Raul Ritter | 5 | 29 | 32 | 3 |  |  | F
Glombovski | Eucalyptus hybrid | 3*2 | 5320 | 53 | 5.53 | 300 | 2020 | 2024-07-23 | 3*2 | Raul Ritter | 5 | 30 | 33 | 3 |  |  | F
Glombovski | Eucalyptus hybrid | 3*2 | 5320 | 53 | 5.53 | 300 | 2020 | 2024-07-23 | 3*2 | Raul Ritter | 5 | 31 | 34 | 3 |  |  | F
Glombovski | Eucalyptus hybrid | 3*2 | 5320 | 53 | 5.53 | 300 | 2020 | 2024-07-23 | 3*2 | Raul Ritter | 5 | 32 | 35 | 3 | 4.1 | 7.1133 |  | 0.0013203 | 4.9042
Glombovski | Eucalyptus hybrid | 3*2 | 5320 | 53 | 5.53 | 300 | 2020 | 2024-07-23 | 3*2 | Raul Ritter | 5 | 32 | 36 | 3 | 1.1 | 2.1051 | Rebrote a 0,95 m | 9.5033e-05 | 0.11838
Glombovski | Eucalyptus hybrid | 3*2 | 5320 | 53 | 5.53 | 300 | 2020 | 2024-07-23 | 3*2 | Raul Ritter | 5 | 33 | 37 | 3 |  |  | F
Glombovski | Eucalyptus hybrid | 3*2 | 5320 | 53 | 5.53 | 300 | 2020 | 2024-07-23 | 3*2 | Raul Ritter | 5 | 34 | 38 | 3 |  |  | F
Glombovski | Eucalyptus hybrid | 3*2 | 5320 | 53 | 5.53 | 300 | 2020 | 2024-07-23 | 3*2 | Raul Ritter | 5 | 35 | 39 | 3 | 5.35 | 8.8834 |  | 0.002248 | 10.1491
Glombovski | Eucalyptus hybrid | 3*2 | 5320 | 53 | 5.53 | 300 | 2020 | 2024-07-23 | 3*2 | Raul Ritter | 5 | 36 | 40 | 3 | 4.9 | 8.2676 |  | 0.0018857 | 7.9957
Glombovski | Eucalyptus hybrid | 3*2 | 5320 | 53 | 5.53 | 300 | 2020 | 2024-07-23 | 3*2 | Raul Ritter | 5 | 37 | 41 | 3 |  | 0 | F
Glombovski | Eucalyptus hybrid | 3*2 | 5320 | 53 | 5.53 | 300 | 2020 | 2024-07-23 | 3*2 | Raul Ritter | 5 | 38 | 42 | 3 | 5.5 | 9.0833 |  | 0.0023758 | 10.9359
Glombovski | Eucalyptus hybrid | 3*2 | 5320 | 53 | 5.53 | 300 | 2020 | 2024-07-23 | 3*2 | Raul Ritter | 5 | 39 | 43 | 3 | 3.55 | 6.2754 |  | 0.0009898 | 3.2904
Glombovski | Eucalyptus hybrid | 3*2 | 5320 | 53 | 5.53 | 300 | 2020 | 2024-07-23 | 3*2 | Raul Ritter | 5 | 40 | 44 | 4 |  |  | F
Glombovski | Eucalyptus hybrid | 3*2 | 5320 | 53 | 5.53 | 300 | 2020 | 2024-07-23 | 3*2 | Raul Ritter | 5 | 41 | 45 | 4 |  |  | F
Glombovski | Eucalyptus hybrid | 3*2 | 5320 | 53 | 5.53 | 300 | 2020 | 2024-07-23 | 3*2 | Raul Ritter | 5 | 42 | 46 | 4 |  |  | F
Glombovski | Eucalyptus hybrid | 3*2 | 5320 | 53 | 5.53 | 300 | 2020 | 2024-07-23 | 3*2 | Raul Ritter | 5 | 43 | 47 | 4 | 2.8 | 5.0748 |  | 0.00061575 | 1.694
Glombovski | Eucalyptus hybrid | 3*2 | 5320 | 53 | 5.53 | 300 | 2020 | 2024-07-23 | 3*2 | Raul Ritter | 5 | 44 | 48 | 4 |  | 0 | F
Glombovski | Eucalyptus hybrid | 3*2 | 5320 | 53 | 5.53 | 300 | 2020 | 2024-07-23 | 3*2 | Raul Ritter | 5 | 45 | 49 | 4 | 3.15 | 5.6434 |  | 0.00077931 | 2.3572
Glombovski | Eucalyptus hybrid | 3*2 | 5320 | 53 | 5.53 | 300 | 2020 | 2024-07-23 | 3*2 | Raul Ritter | 5 | 46 | 50 | 4 | 4.15 | 7.1876 |  | 0.0013527 | 5.0709
Glombovski | Eucalyptus hybrid | 3*2 | 5320 | 53 | 5.53 | 300 | 2020 | 2024-07-23 | 3*2 | Raul Ritter | 5 | 47 | 51 | 4 | 5.55 | 9.1493 |  | 0.0024192 | 11.206
Glombovski | Eucalyptus hybrid | 3*2 | 5320 | 53 | 5.53 | 300 | 2020 | 2024-07-23 | 3*2 | Raul Ritter | 5 | 48 | 52 | 4 | 1.9 | 3.5455 |  | 0.00028353 | 0.56543
Glombovski | Eucalyptus hybrid | 3*2 | 5320 | 53 | 5.53 | 300 | 2020 | 2024-07-23 | 3*2 | Raul Ritter | 5 | 49 | 53 | 4 | 5 | 8.4065 |  | 0.0019635 | 8.4477
Glombovski | Eucalyptus hybrid | 3*2 | 5320 | 53 | 5.53 | 300 | 2020 | 2024-07-23 | 3*2 | Raul Ritter | 5 | 50 | 54 | 5 | 2.4 | 4.407 |  | 0.00045239 | 1.0969
Glombovski | Eucalyptus hybrid | 3*2 | 5320 | 53 | 5.53 | 300 | 2020 | 2024-07-23 | 3*2 | Raul Ritter | 5 | 51 | 55 | 5 | 5.7 | 9.3456 |  | 0.0025518 | 12.0397
Glombovski | Eucalyptus hybrid | 3*2 | 5320 | 53 | 5.53 | 300 | 2020 | 2024-07-23 | 3*2 | Raul Ritter | 5 | 51 | 56 | 5 | 1.2 | 2.2893 |  | 0.0001131 | 0.15199
Glombovski | Eucalyptus hybrid | 3*2 | 5320 | 53 | 5.53 | 300 | 2020 | 2024-07-23 | 3*2 | Raul Ritter | 5 | 52 | 57 | 5 | 5.85 | 9.5392 |  | 0.0026878 | 12.9091
Glombovski | Eucalyptus hybrid | 3*2 | 5320 | 53 | 5.53 | 300 | 2020 | 2024-07-23 | 3*2 | Raul Ritter | 5 | 53 | 58 | 5 | 5 | 8.4065 |  | 0.0019635 | 8.4477
Glombovski | Eucalyptus hybrid | 3*2 | 5320 | 53 | 5.53 | 300 | 2020 | 2024-07-23 | 3*2 | Raul Ritter | 5 | 54 | 59 | 5 | 5.9 | 9.6032 |  | 0.002734 | 13.2068
Glombovski | Eucalyptus hybrid | 3*2 | 5320 | 53 | 5.53 | 300 | 2020 | 2024-07-23 | 3*2 | Raul Ritter | 5 | 55 | 60 | 5 | 4.95 | 8.3372 |  | 0.0019244 | 8.2198
Glombovski | Eucalyptus hybrid | 3*2 | 5320 | 53 | 5.53 | 300 | 2020 | 2024-07-23 | 3*2 | Raul Ritter | 5 | 55 | 61 | 5 | 1.2 | 2.2893 | Rebrote a 0,3 m | 0.0001131 | 0.15199
Glombovski | Eucalyptus hybrid | 3*2 | 5320 | 53 | 5.53 | 300 | 2020 | 2024-07-23 | 3*2 | Raul Ritter | 5 | 56 | 62 | 5 | 5.1 | 8.5442 |  | 0.0020428 | 8.9148
Glombovski | Eucalyptus hybrid | 3*2 | 5320 | 53 | 5.53 | 300 | 2020 | 2024-07-23 | 3*2 | Raul Ritter | 5 | 57 | 63 | 5 |  | 0 | F
Glombovski | Eucalyptus hybrid | 3*2 | 5320 | 53 | 5.53 | 300 | 2020 | 2024-07-23 | 3*2 | Raul Ritter | 5 | 58 | 64 | 5 | 6.3 | 10.1041 |  | 0.0031173 | 15.7332
Glombovski | Eucalyptus hybrid | 3*2 | 5320 | 53 | 5.53 | 300 | 2020 | 2024-07-23 | 3*2 | Raul Ritter | 5 | 58 | 65 | 5 | 1.1 | 2.1051 | Rebrote a 0,4 m | 9.5033e-05 | 0.11838
Glombovski | Eucalyptus hybrid | 3*2 | 5320 | 53 | 5.53 | 300 | 2020 | 2024-07-23 | 3*2 | Raul Ritter | 5 | 59 | 66 | 5 | 4.55 | 7.7719 |  | 0.001626 | 6.5302
Glombovski | Eucalyptus hybrid | 3*2 | 5320 | 53 | 5.53 | 300 | 2020 | 2024-07-23 | 3*2 | Raul Ritter | 5 | 59 | 67 | 5 | 0.5 | 0.97475 | Rebrote a 0,35 m | 1.9635e-05 | 0.012168
Glombovski | Eucalyptus hybrid | 3*2 | 5320 | 53 | 5.53 | 300 | 2020 | 2024-07-23 | 3*2 | Raul Ritter | 5 | 60 | 68 | 5 | 5.45 | 9.0169 |  | 0.0023328 | 10.6697
Glombovski | Eucalyptus hybrid | 3*2 | 5320 | 53 | 5.53 | 300 | 2020 | 2024-07-23 | 3*2 | Raul Ritter | 5 | 61 | 69 | 5 | 6.5 | 10.3474 |  | 0.0033183 | 17.0935
Glombovski | Eucalyptus hybrid | 3*2 | 5320 | 53 | 5.53 | 300 | 2020 | 2024-07-23 | 3*2 | Raul Ritter | 5 | 62 | 70 | 5 | 4.7 | 7.9861 |  | 0.0017349 | 7.1363
Glombovski | Eucalyptus hybrid | 3*2 | 5320 | 53 | 5.53 | 300 | 2020 | 2024-07-23 | 3*2 | Raul Ritter | 5 | 62 | 71 | 5 | 4.3 | 7.409 | Bifurcación basal | 0.0014522 | 5.5918
Glombovski | Eucalyptus hybrid | 3*2 | 5420 | 54 | 5.54 | 300 | 2020 | 2024-07-23 | 3*2 | Raul Ritter | 5 | 1 | 1 | 1 | 7.2 | 11.1613 |  | 0.0040715 | 22.3716
Glombovski | Eucalyptus hybrid | 3*2 | 5420 | 54 | 5.54 | 300 | 2020 | 2024-07-23 | 3*2 | Raul Ritter | 5 | 1 | 2 | 1 | 2.2 | 4.066 | Rebrote Basal | 0.00038013 | 0.85743
Glombovski | Eucalyptus hybrid | 3*2 | 5420 | 54 | 5.54 | 300 | 2020 | 2024-07-23 | 3*2 | Raul Ritter | 5 | 2 | 3 | 1 | 7.4 | 11.3831 |  | 0.0043009 | 24.0282
Glombovski | Eucalyptus hybrid | 3*2 | 5420 | 54 | 5.54 | 300 | 2020 | 2024-07-23 | 3*2 | Raul Ritter | 5 | 3 | 4 | 1 | 6.8 | 10.7033 |  | 0.0036317 | 19.2568
Glombovski | Eucalyptus hybrid | 3*2 | 5420 | 54 | 5.54 | 300 | 2020 | 2024-07-23 | 3*2 | Raul Ritter | 5 | 4 | 5 | 1 | 7.85 | 11.8648 |  | 0.0048398 | 27.9973
Glombovski | Eucalyptus hybrid | 3*2 | 5420 | 54 | 5.54 | 300 | 2020 | 2024-07-23 | 3*2 | Raul Ritter | 5 | 4 | 6 | 1 | 2 | 3.7202 | Rebrote a 0,40 m | 0.00031416 | 0.65422
Glombovski | Eucalyptus hybrid | 3*2 | 5420 | 54 | 5.54 | 300 | 2020 | 2024-07-23 | 3*2 | Raul Ritter | 5 | 5 | 7 | 1 | 3.1 | 5.5631 |  | 0.00075477 | 2.2539
Glombovski | Eucalyptus hybrid | 3*2 | 5420 | 54 | 5.54 | 300 | 2020 | 2024-07-23 | 3*2 | Raul Ritter | 5 | 6 | 8 | 1 |  | 0 | F
Glombovski | Eucalyptus hybrid | 3*2 | 5420 | 54 | 5.54 | 300 | 2020 | 2024-07-23 | 3*2 | Raul Ritter | 5 | 7 | 9 | 1 | 5.75 | 9.4105 | Tortuoso | 0.0025967 | 12.3255
Glombovski | Eucalyptus hybrid | 3*2 | 5420 | 54 | 5.54 | 300 | 2020 | 2024-07-23 | 3*2 | Raul Ritter | 5 | 8 | 10 | 1 | 6.7 | 10.5859 | Tortuoso | 0.0035257 | 18.5193
Glombovski | Eucalyptus hybrid | 3*2 | 5420 | 54 | 5.54 | 300 | 2020 | 2024-07-23 | 3*2 | Raul Ritter | 5 | 9 | 11 | 1 | 6.4 | 10.2263 |  | 0.003217 | 16.4052
Glombovski | Eucalyptus hybrid | 3*2 | 5420 | 54 | 5.54 | 300 | 2020 | 2024-07-23 | 3*2 | Raul Ritter | 5 | 10 | 12 | 1 | 3.1 | 5.5631 |  | 0.00075477 | 2.2539
Glombovski | Eucalyptus hybrid | 3*2 | 5420 | 54 | 5.54 | 300 | 2020 | 2024-07-23 | 3*2 | Raul Ritter | 5 | 11 | 13 | 2 | 5.05 | 7.7 |  | 0.002003 | 7.8267
Glombovski | Eucalyptus hybrid | 3*2 | 5420 | 54 | 5.54 | 300 | 2020 | 2024-07-23 | 3*2 | Raul Ritter | 5 | 12 | 14 | 2 | 5.15 | 7.8 |  | 0.0020831 | 8.2267
Glombovski | Eucalyptus hybrid | 3*2 | 5420 | 54 | 5.54 | 300 | 2020 | 2024-07-23 | 3*2 | Raul Ritter | 5 | 13 | 15 | 2 | 5.05 | 7.7 |  | 0.002003 | 7.8267
Glombovski | Eucalyptus hybrid | 3*2 | 5420 | 54 | 5.54 | 300 | 2020 | 2024-07-23 | 3*2 | Raul Ritter | 5 | 13 | 16 | 2 | 1.8 | 2.9 | Rebrote Basal | 0.00025447 | 0.41236
Glombovski | Eucalyptus hybrid | 3*2 | 5420 | 54 | 5.54 | 300 | 2020 | 2024-07-23 | 3*2 | Raul Ritter | 5 | 14 | 17 | 2 | 6.35 | 9 |  | 0.0031669 | 14.0914
Glombovski | Eucalyptus hybrid | 3*2 | 5420 | 54 | 5.54 | 300 | 2020 | 2024-07-23 | 3*2 | Raul Ritter | 5 | 15 | 18 | 2 | 6.25 | 9 |  | 0.003068 | 13.6873
Glombovski | Eucalyptus hybrid | 3*2 | 5420 | 54 | 5.54 | 300 | 2020 | 2024-07-23 | 3*2 | Raul Ritter | 5 | 16 | 19 | 2 | 7 | 8.9 |  | 0.0038485 | 16.6461
Glombovski | Eucalyptus hybrid | 3*2 | 5420 | 54 | 5.54 | 300 | 2020 | 2024-07-23 | 3*2 | Raul Ritter | 5 | 17 | 20 | 2 | 2.8 | 4.3 |  | 0.00061575 | 1.417
Glombovski | Eucalyptus hybrid | 3*2 | 5420 | 54 | 5.54 | 300 | 2020 | 2024-07-23 | 3*2 | Raul Ritter | 5 | 18 | 21 | 2 | 5.6 | 7.9 |  | 0.002463 | 9.7248
Glombovski | Eucalyptus hybrid | 3*2 | 5420 | 54 | 5.54 | 300 | 2020 | 2024-07-23 | 3*2 | Raul Ritter | 5 | 18 | 22 | 2 | 2.8 | 4.1 | Rebrote Basal | 0.00061575 | 1.3461
Glombovski | Eucalyptus hybrid | 3*2 | 5420 | 54 | 5.54 | 300 | 2020 | 2024-07-23 | 3*2 | Raul Ritter | 5 | 19 | 23 | 2 | 8.7 | 10 |  | 0.0059447 | 28.1152
Glombovski | Eucalyptus hybrid | 3*2 | 5420 | 54 | 5.54 | 300 | 2020 | 2024-07-23 | 3*2 | Raul Ritter | 5 | 20 | 24 | 2 |  |  | F
Glombovski | Eucalyptus hybrid | 3*2 | 5420 | 54 | 5.54 | 300 | 2020 | 2024-07-23 | 3*2 | Raul Ritter | 5 | 21 | 25 | 2 | 5.9 | 8.35 |  | 0.002734 | 11.3594
Glombovski | Eucalyptus hybrid | 3*2 | 5420 | 54 | 5.54 | 300 | 2020 | 2024-07-23 | 3*2 | Raul Ritter | 5 | 21 | 26 | 2 | 1.5 | 2.8348 | Rebrote a 0,30 m | 0.00017672 | 0.28806
Glombovski | Eucalyptus hybrid | 3*2 | 5420 | 54 | 5.54 | 300 | 2020 | 2024-07-23 | 3*2 | Raul Ritter | 5 | 22 | 27 | 2 | 5.25 | 7.9 |  | 0.0021648 | 8.6397
Glombovski | Eucalyptus hybrid | 3*2 | 5420 | 54 | 5.54 | 300 | 2020 | 2024-07-23 | 3*2 | Raul Ritter | 5 | 22 | 28 | 2 | 1.7 | 3.1926 | Rebrote Basal | 0.00022698 | 0.41186
Glombovski | Eucalyptus hybrid | 3*2 | 5420 | 54 | 5.54 | 300 | 2020 | 2024-07-23 | 3*2 | Raul Ritter | 5 | 23 | 29 | 3 | 6.1 | 9.856 |  | 0.0029225 | 14.4377
Glombovski | Eucalyptus hybrid | 3*2 | 5420 | 54 | 5.54 | 300 | 2020 | 2024-07-23 | 3*2 | Raul Ritter | 5 | 24 | 30 | 3 | 6.95 | 10.8773 |  | 0.0037937 | 20.3939
Glombovski | Eucalyptus hybrid | 3*2 | 5420 | 54 | 5.54 | 300 | 2020 | 2024-07-23 | 3*2 | Raul Ritter | 5 | 25 | 31 | 3 | 5 | 8.4065 | Tortuoso | 0.0019635 | 8.4477
Glombovski | Eucalyptus hybrid | 3*2 | 5420 | 54 | 5.54 | 300 | 2020 | 2024-07-23 | 3*2 | Raul Ritter | 5 | 26 | 32 | 3 | 6.65 | 10.5267 |  | 0.0034732 | 18.1567
Glombovski | Eucalyptus hybrid | 3*2 | 5420 | 54 | 5.54 | 300 | 2020 | 2024-07-23 | 3*2 | Raul Ritter | 5 | 26 | 33 | 3 | 1.5 | 2.8348 | Rebrote a 0,3 m | 0.00017672 | 0.28806
Glombovski | Eucalyptus hybrid | 3*2 | 5420 | 54 | 5.54 | 300 | 2020 | 2024-07-23 | 3*2 | Raul Ritter | 5 | 27 | 34 | 3 | 5.45 | 9.0169 |  | 0.0023328 | 10.6697
Glombovski | Eucalyptus hybrid | 3*2 | 5420 | 54 | 5.54 | 300 | 2020 | 2024-07-23 | 3*2 | Raul Ritter | 5 | 28 | 35 | 3 | 4.9 | 8.2676 |  | 0.0018857 | 7.9957
Glombovski | Eucalyptus hybrid | 3*2 | 5420 | 54 | 5.54 | 300 | 2020 | 2024-07-23 | 3*2 | Raul Ritter | 5 | 29 | 36 | 3 | 7.3 | 11.2728 |  | 0.0041854 | 23.1916
Glombovski | Eucalyptus hybrid | 3*2 | 5420 | 54 | 5.54 | 300 | 2020 | 2024-07-23 | 3*2 | Raul Ritter | 5 | 30 | 37 | 3 | 6.35 | 10.1653 |  | 0.0031669 | 16.0671
Glombovski | Eucalyptus hybrid | 3*2 | 5420 | 54 | 5.54 | 300 | 2020 | 2024-07-23 | 3*2 | Raul Ritter | 5 | 31 | 38 | 3 | 5.8 | 9.475 |  | 0.0026421 | 12.6153
Glombovski | Eucalyptus hybrid | 3*2 | 5420 | 54 | 5.54 | 300 | 2020 | 2024-07-23 | 3*2 | Raul Ritter | 5 | 32 | 39 | 3 |  |  | F
Glombovski | Eucalyptus hybrid | 3*2 | 5420 | 54 | 5.54 | 300 | 2020 | 2024-07-23 | 3*2 | Raul Ritter | 5 | 33 | 40 | 3 | 7.05 | 10.9918 |  | 0.0039036 | 21.1726
Glombovski | Eucalyptus hybrid | 3*2 | 5420 | 54 | 5.54 | 300 | 2020 | 2024-07-23 | 3*2 | Raul Ritter | 5 | 34 | 41 | 4 | 6.35 | 10.1653 |  | 0.0031669 | 16.0671
Glombovski | Eucalyptus hybrid | 3*2 | 5420 | 54 | 5.54 | 300 | 2020 | 2024-07-23 | 3*2 | Raul Ritter | 5 | 35 | 42 | 4 | 6.15 | 9.9185 |  | 0.0029706 | 14.7555
Glombovski | Eucalyptus hybrid | 3*2 | 5420 | 54 | 5.54 | 300 | 2020 | 2024-07-23 | 3*2 | Raul Ritter | 5 | 36 | 43 | 4 | 5.95 | 9.6668 |  | 0.0027805 | 13.5085
Glombovski | Eucalyptus hybrid | 3*2 | 5420 | 54 | 5.54 | 300 | 2020 | 2024-07-23 | 3*2 | Raul Ritter | 5 | 37 | 44 | 4 | 6.5 | 10.3474 |  | 0.0033183 | 17.0935
Glombovski | Eucalyptus hybrid | 3*2 | 5420 | 54 | 5.54 | 300 | 2020 | 2024-07-23 | 3*2 | Raul Ritter | 5 | 38 | 45 | 4 | 5.15 | 8.6127 |  | 0.0020831 | 9.154
Glombovski | Eucalyptus hybrid | 3*2 | 5420 | 54 | 5.54 | 300 | 2020 | 2024-07-23 | 3*2 | Raul Ritter | 5 | 38 | 46 | 4 | 1.6 | 3.0143 | Rebrote Basal | 0.00020106 | 0.34642
Glombovski | Eucalyptus hybrid | 3*2 | 5420 | 54 | 5.54 | 300 | 2020 | 2024-07-23 | 3*2 | Raul Ritter | 5 | 39 | 47 | 4 | 6.25 | 10.0425 |  | 0.003068 | 15.4032
Glombovski | Eucalyptus hybrid | 3*2 | 5420 | 54 | 5.54 | 300 | 2020 | 2024-07-23 | 3*2 | Raul Ritter | 5 | 40 | 48 | 4 | 6.25 | 10.0425 |  | 0.003068 | 15.4032
Glombovski | Eucalyptus hybrid | 3*2 | 5420 | 54 | 5.54 | 300 | 2020 | 2024-07-23 | 3*2 | Raul Ritter | 5 | 41 | 49 | 4 | 7.4 | 11.3831 |  | 0.0043009 | 24.0282
Glombovski | Eucalyptus hybrid | 3*2 | 5420 | 54 | 5.54 | 300 | 2020 | 2024-07-23 | 3*2 | Raul Ritter | 5 | 42 | 50 | 4 | 5.95 | 9.6668 |  | 0.0027805 | 13.5085
Glombovski | Eucalyptus hybrid | 3*2 | 5420 | 54 | 5.54 | 300 | 2020 | 2024-07-23 | 3*2 | Raul Ritter | 5 | 43 | 51 | 4 | 5.15 | 8.6127 |  | 0.0020831 | 9.154
Glombovski | Eucalyptus hybrid | 3*2 | 5420 | 54 | 5.54 | 300 | 2020 | 2024-07-23 | 3*2 | Raul Ritter | 5 | 44 | 52 | 5 | 6.25 | 10.0425 |  | 0.003068 | 15.4032
Glombovski | Eucalyptus hybrid | 3*2 | 5420 | 54 | 5.54 | 300 | 2020 | 2024-07-23 | 3*2 | Raul Ritter | 5 | 45 | 53 | 5 | 2.2 | 4.066 | Rebrote Basal | 0.00038013 | 0.85743
Glombovski | Eucalyptus hybrid | 3*2 | 5420 | 54 | 5.54 | 300 | 2020 | 2024-07-23 | 3*2 | Raul Ritter | 5 | 45 | 54 | 5 | 1.5 | 2.8348 | Rebrote a 0,15 m | 0.00017672 | 0.28806
Glombovski | Eucalyptus hybrid | 3*2 | 5420 | 54 | 5.54 | 300 | 2020 | 2024-07-23 | 3*2 | Raul Ritter | 5 | 45 | 55 | 5 | 1.5 | 2.8348 |  | 0.00017672 | 0.28806
Glombovski | Eucalyptus hybrid | 3*2 | 5420 | 54 | 5.54 | 300 | 2020 | 2024-07-23 | 3*2 | Raul Ritter | 5 | 46 | 56 | 5 | 4.65 | 7.915 |  | 0.0016982 | 6.9306
Glombovski | Eucalyptus hybrid | 3*2 | 5420 | 54 | 5.54 | 300 | 2020 | 2024-07-23 | 3*2 | Raul Ritter | 5 | 47 | 57 | 5 | 5.45 | 9.0169 |  | 0.0023328 | 10.6697
Glombovski | Eucalyptus hybrid | 3*2 | 5420 | 54 | 5.54 | 300 | 2020 | 2024-07-23 | 3*2 | Raul Ritter | 5 | 48 | 58 | 5 | 4.85 | 8.1977 |  | 0.0018475 | 7.7753
Glombovski | Eucalyptus hybrid | 3*2 | 5420 | 54 | 5.54 | 300 | 2020 | 2024-07-23 | 3*2 | Raul Ritter | 5 | 49 | 59 | 5 | 5.85 | 9.5392 |  | 0.0026878 | 12.9091
Glombovski | Eucalyptus hybrid | 3*2 | 5420 | 54 | 5.54 | 300 | 2020 | 2024-07-23 | 3*2 | Raul Ritter | 5 | 49 | 60 | 5 | 2.1 | 3.8937 | Rebrote Basal | 0.00034636 | 0.75144
Glombovski | Eucalyptus hybrid | 3*2 | 5420 | 54 | 5.54 | 300 | 2020 | 2024-07-23 | 3*2 | Raul Ritter | 5 | 50 | 61 | 5 | 5.3 | 8.8161 |  | 0.0022062 | 9.8945
Glombovski | Eucalyptus hybrid | 3*2 | 5420 | 54 | 5.54 | 300 | 2020 | 2024-07-23 | 3*2 | Raul Ritter | 5 | 51 | 62 | 5 | 5.3 | 8.8161 |  | 0.0022062 | 9.8945
Glombovski | Eucalyptus hybrid | 3*2 | 5420 | 54 | 5.54 | 300 | 2020 | 2024-07-23 | 3*2 | Raul Ritter | 5 | 52 | 63 | 5 | 6.2 | 9.9806 |  | 0.0030191 | 15.0774
Glombovski | Eucalyptus hybrid | 3*2 | 5420 | 54 | 5.54 | 300 | 2020 | 2024-07-23 | 3*2 | Raul Ritter | 5 | 53 | 64 | 5 | 4.15 | 7.1876 |  | 0.0013527 | 5.0709
Glombovski | Eucalyptus hybrid | 3*2 | 5420 | 54 | 5.54 | 300 | 2020 | 2024-07-23 | 3*2 | Raul Ritter | 5 | 53 | 65 | 5 | 0.9 | 1.5 | Rebrote Basal | 6.3617e-05 | 0.056874
Glombovski | Eucalyptus hybrid | 3*2 | 5420 | 54 | 5.54 | 300 | 2020 | 2024-07-23 | 3*2 | Raul Ritter | 5 | 54 | 66 | 5 | 5.1 | 8.5442 |  | 0.0020428 | 8.9148
Glombovski | Eucalyptus hybrid | 3*2 | 5420 | 54 | 5.54 | 300 | 2020 | 2024-07-23 | 3*2 | Raul Ritter | 5 | 55 | 67 | 5 | 4.6 | 7.8436 |  | 0.0016619 | 6.7286
Glombovski | Eucalyptus hybrid | 3*2 | 5420 | 54 | 5.54 | 300 | 2020 | 2024-07-23 | 3*2 | Raul Ritter | 5 | 56 | 68 | 5 | 2.6 | 4.7433 |  | 0.00053093 | 1.375
Glombovski | Eucalyptus hybrid | 3*2 | 5520 | 55 | 5.55 | 300 | 2020 | 2024-07-23 | 3*2 | Raul Ritter | 5 | 1 | 1 | 1 | 6.65 | 10.5267 |  | 0.0034732 | 18.1567
Glombovski | Eucalyptus hybrid | 3*2 | 5520 | 55 | 5.55 | 300 | 2020 | 2024-07-23 | 3*2 | Raul Ritter | 5 | 1 | 2 | 1 | 3.2 | 5.7235 | Bifurcación a 0,5 m | 0.00080425 | 2.4633
Glombovski | Eucalyptus hybrid | 3*2 | 5520 | 55 | 5.55 | 300 | 2020 | 2024-07-23 | 3*2 | Raul Ritter | 5 | 2 | 3 | 1 | 9.55 | 13.4666 |  | 0.007163 | 45.9671
Glombovski | Eucalyptus hybrid | 3*2 | 5520 | 55 | 5.55 | 300 | 2020 | 2024-07-23 | 3*2 | Raul Ritter | 5 | 3 | 4 | 1 | 9.2 | 13.165 |  | 0.0066476 | 41.8909
Glombovski | Eucalyptus hybrid | 3*2 | 5520 | 55 | 5.55 | 300 | 2020 | 2024-07-23 | 3*2 | Raul Ritter | 5 | 4 | 5 | 1 | 11.05 | 14.594 |  | 0.0095899 | 65.4964
Glombovski | Eucalyptus hybrid | 3*2 | 5520 | 55 | 5.55 | 300 | 2020 | 2024-07-23 | 3*2 | Raul Ritter | 5 | 5 | 6 | 1 | 9.7 | 13.5914 |  | 0.0073898 | 47.7718
Glombovski | Eucalyptus hybrid | 3*2 | 5520 | 55 | 5.55 | 300 | 2020 | 2024-07-23 | 3*2 | Raul Ritter | 5 | 6 | 7 | 1 | 7.3 | 11.2728 |  | 0.0041854 | 23.1916
Glombovski | Eucalyptus hybrid | 3*2 | 5520 | 55 | 5.55 | 300 | 2020 | 2024-07-23 | 3*2 | Raul Ritter | 5 | 6 | 8 | 1 | 3.2 | 5.7235 | Bifurcación a 0,6 m | 0.00080425 | 2.4633
Glombovski | Eucalyptus hybrid | 3*2 | 5520 | 55 | 5.55 | 300 | 2020 | 2024-07-23 | 3*2 | Raul Ritter | 5 | 7 | 9 | 1 | 9.15 | 13.1207 |  | 0.0065756 | 41.3242
Glombovski | Eucalyptus hybrid | 3*2 | 5520 | 55 | 5.55 | 300 | 2020 | 2024-07-23 | 3*2 | Raul Ritter | 5 | 7 | 10 | 1 | 3.3 | 5.8826 | Bifurcación a 0,3 m | 0.0008553 | 2.6845
Glombovski | Eucalyptus hybrid | 3*2 | 5520 | 55 | 5.55 | 300 | 2020 | 2024-07-23 | 3*2 | Raul Ritter | 5 | 8 | 11 | 1 | 8 | 12.02 |  | 0.0050266 | 29.3945
Glombovski | Eucalyptus hybrid | 3*2 | 5520 | 55 | 5.55 | 300 | 2020 | 2024-07-23 | 3*2 | Raul Ritter | 5 | 9 | 12 | 1 | 9.7 | 13.5914 |  | 0.0073898 | 47.7718
Glombovski | Eucalyptus hybrid | 3*2 | 5520 | 55 | 5.55 | 300 | 2020 | 2024-07-23 | 3*2 | Raul Ritter | 5 | 10 | 13 | 1 | 9.35 | 13.2961 |  | 0.0068662 | 43.6145
Glombovski | Eucalyptus hybrid | 3*2 | 5520 | 55 | 5.55 | 300 | 2020 | 2024-07-23 | 3*2 | Raul Ritter | 5 | 11 | 14 | 2 | 10.05 | 13.8722 |  | 0.0079327 | 52.1148
Glombovski | Eucalyptus hybrid | 3*2 | 5520 | 55 | 5.55 | 300 | 2020 | 2024-07-23 | 3*2 | Raul Ritter | 5 | 12 | 15 | 2 | 8.8 | 12.8024 |  | 0.0060821 | 37.4679
Glombovski | Eucalyptus hybrid | 3*2 | 5520 | 55 | 5.55 | 300 | 2020 | 2024-07-23 | 3*2 | Raul Ritter | 5 | 13 | 16 | 2 | 10.8 | 14.4247 |  | 0.0091609 | 62.021
Glombovski | Eucalyptus hybrid | 3*2 | 5520 | 55 | 5.55 | 300 | 2020 | 2024-07-23 | 3*2 | Raul Ritter | 5 | 14 | 17 | 2 | 7.05 | 10.9918 |  | 0.0039036 | 21.1726
Glombovski | Eucalyptus hybrid | 3*2 | 5520 | 55 | 5.55 | 300 | 2020 | 2024-07-23 | 3*2 | Raul Ritter | 5 | 14 | 18 | 2 | 3.4 | 6.0406 | Bifurcación a 0,3 m | 0.00090792 | 2.9176
Glombovski | Eucalyptus hybrid | 3*2 | 5520 | 55 | 5.55 | 300 | 2020 | 2024-07-23 | 3*2 | Raul Ritter | 5 | 15 | 19 | 2 | 9.05 | 13.0313 |  | 0.0064326 | 40.2026
Glombovski | Eucalyptus hybrid | 3*2 | 5520 | 55 | 5.55 | 300 | 2020 | 2024-07-23 | 3*2 | Raul Ritter | 5 | 15 | 20 | 2 | 2.7 | 4.9096 | Bifurcación a 1,2 m | 0.00057256 | 1.5292
Glombovski | Eucalyptus hybrid | 3*2 | 5520 | 55 | 5.55 | 300 | 2020 | 2024-07-23 | 3*2 | Raul Ritter | 5 | 16 | 21 | 2 | 6.45 | 10.287 |  | 0.0032675 | 16.7473
Glombovski | Eucalyptus hybrid | 3*2 | 5520 | 55 | 5.55 | 300 | 2020 | 2024-07-23 | 3*2 | Raul Ritter | 5 | 17 | 22 | 2 | 9.5 | 13.4245 |  | 0.0070882 | 45.3732
Glombovski | Eucalyptus hybrid | 3*2 | 5520 | 55 | 5.55 | 300 | 2020 | 2024-07-23 | 3*2 | Raul Ritter | 5 | 18 | 23 | 2 | 8.6 | 12.614 |  | 0.0058088 | 35.3522
Glombovski | Eucalyptus hybrid | 3*2 | 5520 | 55 | 5.55 | 300 | 2020 | 2024-07-23 | 3*2 | Raul Ritter | 5 | 19 | 24 | 2 | 9.7 | 13.5914 |  | 0.0073898 | 47.7718
Glombovski | Eucalyptus hybrid | 3*2 | 5520 | 55 | 5.55 | 300 | 2020 | 2024-07-23 | 3*2 | Raul Ritter | 5 | 20 | 25 | 3 | 8.3 | 12.3223 |  | 0.0054106 | 32.2999
Glombovski | Eucalyptus hybrid | 3*2 | 5520 | 55 | 5.55 | 300 | 2020 | 2024-07-23 | 3*2 | Raul Ritter | 5 | 21 | 26 | 3 | 7.7 | 11.7069 |  | 0.0046566 | 26.6371
Glombovski | Eucalyptus hybrid | 3*2 | 5520 | 55 | 5.55 | 300 | 2020 | 2024-07-23 | 3*2 | Raul Ritter | 5 | 22 | 27 | 3 | 6.3 | 10.1041 |  | 0.0031173 | 15.7332
Glombovski | Eucalyptus hybrid | 3*2 | 5520 | 55 | 5.55 | 300 | 2020 | 2024-07-23 | 3*2 | Raul Ritter | 5 | 22 | 28 | 3 | 1.8 | 3.3696 | Rebrote a 0,6 m | 0.00025447 | 0.48475
Glombovski | Eucalyptus hybrid | 3*2 | 5520 | 55 | 5.55 | 300 | 2020 | 2024-07-23 | 3*2 | Raul Ritter | 5 | 23 | 29 | 3 | 6.95 | 10.8773 |  | 0.0037937 | 20.3939
Glombovski | Eucalyptus hybrid | 3*2 | 5520 | 55 | 5.55 | 300 | 2020 | 2024-07-23 | 3*2 | Raul Ritter | 5 | 24 | 30 | 3 | 5.75 | 9.4105 |  | 0.0025967 | 12.3255
Glombovski | Eucalyptus hybrid | 3*2 | 5520 | 55 | 5.55 | 300 | 2020 | 2024-07-23 | 3*2 | Raul Ritter | 5 | 25 | 31 | 3 | 8.15 | 12.1725 |  | 0.0052168 | 30.8288
Glombovski | Eucalyptus hybrid | 3*2 | 5520 | 55 | 5.55 | 300 | 2020 | 2024-07-23 | 3*2 | Raul Ritter | 5 | 26 | 32 | 3 | 7.15 | 11.1051 |  | 0.0040152 | 21.9678
Glombovski | Eucalyptus hybrid | 3*2 | 5520 | 55 | 5.55 | 300 | 2020 | 2024-07-23 | 3*2 | Raul Ritter | 5 | 26 | 33 | 3 | 2.4 | 4.407 | Rebrote a 0,7 m | 0.00045239 | 1.0969
Glombovski | Eucalyptus hybrid | 3*2 | 5520 | 55 | 5.55 | 300 | 2020 | 2024-07-23 | 3*2 | Raul Ritter | 5 | 27 | 34 | 3 | 9.15 | 13.1207 | Tortuoso | 0.0065756 | 41.3242
Glombovski | Eucalyptus hybrid | 3*2 | 5520 | 55 | 5.55 | 300 | 2020 | 2024-07-23 | 3*2 | Raul Ritter | 5 | 28 | 35 | 3 | 7.15 | 11.1051 | Tortuoso | 0.0040152 | 21.9678
Glombovski | Eucalyptus hybrid | 3*2 | 5520 | 55 | 5.55 | 300 | 2020 | 2024-07-23 | 3*2 | Raul Ritter | 5 | 29 | 36 | 3 | 9.9 | 13.7537 |  | 0.0076977 | 50.2311
Glombovski | Eucalyptus hybrid | 3*2 | 5520 | 55 | 5.55 | 300 | 2020 | 2024-07-23 | 3*2 | Raul Ritter | 5 | 30 | 37 | 3 | 10.65 | 14.3196 |  | 0.0089082 | 59.9764
Glombovski | Eucalyptus hybrid | 3*2 | 5520 | 55 | 5.55 | 300 | 2020 | 2024-07-23 | 3*2 | Raul Ritter | 5 | 31 | 38 | 3 | 5.05 | 8.4755 |  | 0.002003 | 8.6794
Glombovski | Eucalyptus hybrid | 3*2 | 5520 | 55 | 5.55 | 300 | 2020 | 2024-07-23 | 3*2 | Raul Ritter | 5 | 31 | 39 | 3 | 3.1 | 5.5631 |  | 0.00075477 | 2.2539
Glombovski | Eucalyptus hybrid | 3*2 | 5520 | 55 | 5.55 | 300 | 2020 | 2024-07-23 | 3*2 | Raul Ritter | 5 | 31 | 40 | 3 | 1.1 | 2.1051 |  | 9.5033e-05 | 0.11838
Glombovski | Eucalyptus hybrid | 3*2 | 5520 | 55 | 5.55 | 300 | 2020 | 2024-07-23 | 3*2 | Raul Ritter | 5 | 32 | 41 | 4 | 8.9 | 12.8949 |  | 0.0062212 | 38.5498
Glombovski | Eucalyptus hybrid | 3*2 | 5520 | 55 | 5.55 | 300 | 2020 | 2024-07-23 | 3*2 | Raul Ritter | 5 | 33 | 42 | 4 | 7.5 | 11.4923 |  | 0.0044179 | 24.8813
Glombovski | Eucalyptus hybrid | 3*2 | 5520 | 55 | 5.55 | 300 | 2020 | 2024-07-23 | 3*2 | Raul Ritter | 5 | 34 | 43 | 4 | 7.95 | 11.9686 |  | 0.0049639 | 28.9247
Glombovski | Eucalyptus hybrid | 3*2 | 5520 | 55 | 5.55 | 300 | 2020 | 2024-07-23 | 3*2 | Raul Ritter | 5 | 35 | 44 | 4 | 8.25 | 12.2727 |  | 0.0053456 | 31.8055
Glombovski | Eucalyptus hybrid | 3*2 | 5520 | 55 | 5.55 | 300 | 2020 | 2024-07-23 | 3*2 | Raul Ritter | 5 | 36 | 45 | 4 | 9.95 | 13.7935 |  | 0.0077757 | 50.8553
Glombovski | Eucalyptus hybrid | 3*2 | 5520 | 55 | 5.55 | 300 | 2020 | 2024-07-23 | 3*2 | Raul Ritter | 5 | 37 | 46 | 4 | 5.35 | 8.8834 |  | 0.002248 | 10.1491
Glombovski | Eucalyptus hybrid | 3*2 | 5520 | 55 | 5.55 | 300 | 2020 | 2024-07-23 | 3*2 | Raul Ritter | 5 | 37 | 47 | 4 | 1.3 | 2.4724 | Rebrote basal | 0.00013273 | 0.19122
Glombovski | Eucalyptus hybrid | 3*2 | 5520 | 55 | 5.55 | 300 | 2020 | 2024-07-23 | 3*2 | Raul Ritter | 5 | 37 | 48 | 4 | 1.1 | 2.1051 | Rebrote a 0,1 m | 9.5033e-05 | 0.11838
Glombovski | Eucalyptus hybrid | 3*2 | 5520 | 55 | 5.55 | 300 | 2020 | 2024-07-23 | 3*2 | Raul Ritter | 5 | 38 | 49 | 4 | 8.4 | 12.4207 |  | 0.0055418 | 33.3011
Glombovski | Eucalyptus hybrid | 3*2 | 5520 | 55 | 5.55 | 300 | 2020 | 2024-07-23 | 3*2 | Raul Ritter | 5 | 39 | 50 | 4 | 8.35 | 12.3717 |  | 0.005476 | 32.7985
Glombovski | Eucalyptus hybrid | 3*2 | 5520 | 55 | 5.55 | 300 | 2020 | 2024-07-23 | 3*2 | Raul Ritter | 5 | 40 | 51 | 5 | 10.25 | 14.0261 |  | 0.0082516 | 54.6779
Glombovski | Eucalyptus hybrid | 3*2 | 5520 | 55 | 5.55 | 300 | 2020 | 2024-07-23 | 3*2 | Raul Ritter | 5 | 41 | 52 | 5 | 10.05 | 13.8722 |  | 0.0079327 | 52.1148
Glombovski | Eucalyptus hybrid | 3*2 | 5520 | 55 | 5.55 | 300 | 2020 | 2024-07-23 | 3*2 | Raul Ritter | 5 | 42 | 53 | 5 | 6.85 | 10.7616 |  | 0.0036853 | 19.6317
Glombovski | Eucalyptus hybrid | 3*2 | 5520 | 55 | 5.55 | 300 | 2020 | 2024-07-23 | 3*2 | Raul Ritter | 5 | 42 | 54 | 5 | 2.2 | 4.066 | Bifurcación a 0,65 m | 0.00038013 | 0.85743
Glombovski | Eucalyptus hybrid | 3*2 | 5520 | 55 | 5.55 | 300 | 2020 | 2024-07-23 | 3*2 | Raul Ritter | 5 | 43 | 55 | 5 | 10.75 | 14.3899 |  | 0.0090763 | 61.3361
Glombovski | Eucalyptus hybrid | 3*2 | 5520 | 55 | 5.55 | 300 | 2020 | 2024-07-23 | 3*2 | Raul Ritter | 5 | 44 | 56 | 5 |  | 0 | F
Glombovski | Eucalyptus hybrid | 3*2 | 5520 | 55 | 5.55 | 300 | 2020 | 2024-07-23 | 3*2 | Raul Ritter | 5 | 45 | 57 | 5 | 9.6 | 13.5085 |  | 0.0072382 | 46.5648
Glombovski | Eucalyptus hybrid | 3*2 | 5520 | 55 | 5.55 | 300 | 2020 | 2024-07-23 | 3*2 | Raul Ritter | 5 | 45 | 58 | 5 | 2.7 | 4.9096 | Bifurcación a 0,6 m | 0.00057256 | 1.5292
Glombovski | Eucalyptus hybrid | 3*2 | 5520 | 55 | 5.55 | 300 | 2020 | 2024-07-23 | 3*2 | Raul Ritter | 5 | 46 | 59 | 5 | 7.95 | 11.9686 |  | 0.0049639 | 28.9247
Glombovski | Eucalyptus hybrid | 3*2 | 5520 | 55 | 5.55 | 300 | 2020 | 2024-07-23 | 3*2 | Raul Ritter | 5 | 47 | 60 | 5 | 10.4 | 14.1384 |  | 0.0084949 | 56.6383
Glombovski | Eucalyptus hybrid | 3*2 | 5520 | 55 | 5.55 | 300 | 2020 | 2024-07-23 | 3*2 | Raul Ritter | 5 | 48 | 61 | 5 | 11.4 | 14.8184 |  | 0.010207 | 70.4995
Glombovski | Eucalyptus hybrid | 3*2 | 5520 | 55 | 5.55 | 300 | 2020 | 2024-07-23 | 3*2 | Raul Ritter | 5 | 49 | 62 | 5 | 7.65 | 11.6537 |  | 0.0045964 | 26.1919
Glombovski | Eucalyptus hybrid | 3*2 | 5620 | 56 | 5.56 | 300 | 2020 | 2024-07-22 | 3*2 | Raul Ritter | 5 | 1 | 1 | 1 | 8.1 | 12.122 |  | 0.005153 | 30.3466
Glombovski | Eucalyptus hybrid | 3*2 | 5620 | 56 | 5.56 | 300 | 2020 | 2024-07-22 | 3*2 | Raul Ritter | 5 | 2 | 2 | 1 | 7.1 | 11.0486 |  | 0.0039592 | 21.5681
Glombovski | Eucalyptus hybrid | 3*2 | 5620 | 56 | 5.56 | 300 | 2020 | 2024-07-22 | 3*2 | Raul Ritter | 5 | 3 | 3 | 1 | 7.2 | 11.1613 |  | 0.0040715 | 22.3716
Glombovski | Eucalyptus hybrid | 3*2 | 5620 | 56 | 5.56 | 300 | 2020 | 2024-07-22 | 3*2 | Raul Ritter | 5 | 4 | 4 | 1 | 6.6 | 10.4672 |  | 0.0034212 | 17.7982
Glombovski | Eucalyptus hybrid | 3*2 | 5620 | 56 | 5.56 | 300 | 2020 | 2024-07-22 | 3*2 | Raul Ritter | 5 | 5 | 5 | 1 | 6.95 | 10.8773 |  | 0.0037937 | 20.3939
Glombovski | Eucalyptus hybrid | 3*2 | 5620 | 56 | 5.56 | 300 | 2020 | 2024-07-22 | 3*2 | Raul Ritter | 5 | 6 | 6 | 1 | 6.55 | 10.4074 |  | 0.0033696 | 17.4438
Glombovski | Eucalyptus hybrid | 3*2 | 5620 | 56 | 5.56 | 300 | 2020 | 2024-07-22 | 3*2 | Raul Ritter | 5 | 7 | 7 | 1 | 7.7 | 11.7069 |  | 0.0046566 | 26.6371
Glombovski | Eucalyptus hybrid | 3*2 | 5620 | 56 | 5.56 | 300 | 2020 | 2024-07-22 | 3*2 | Raul Ritter | 5 | 8 | 8 | 1 | 7.3 | 11.2728 |  | 0.0041854 | 23.1916
Glombovski | Eucalyptus hybrid | 3*2 | 5620 | 56 | 5.56 | 300 | 2020 | 2024-07-22 | 3*2 | Raul Ritter | 5 | 9 | 9 | 1 | 6.95 | 10.8773 |  | 0.0037937 | 20.3939
Glombovski | Eucalyptus hybrid | 3*2 | 5620 | 56 | 5.56 | 300 | 2020 | 2024-07-22 | 3*2 | Raul Ritter | 5 | 10 | 10 | 1 | 7.55 | 11.5464 |  | 0.004477 | 25.314
Glombovski | Eucalyptus hybrid | 3*2 | 5620 | 56 | 5.56 | 300 | 2020 | 2024-07-22 | 3*2 | Raul Ritter | 5 | 11 | 11 | 1 | 7 | 10.9347 |  | 0.0038485 | 20.7812
Glombovski | Eucalyptus hybrid | 3*2 | 5620 | 56 | 5.56 | 300 | 2020 | 2024-07-22 | 3*2 | Raul Ritter | 5 | 12 | 12 | 2 | 7.35 | 10.8 |  | 0.0042429 | 22.424
Glombovski | Eucalyptus hybrid | 3*2 | 5620 | 56 | 5.56 | 300 | 2020 | 2024-07-22 | 3*2 | Raul Ritter | 5 | 13 | 13 | 2 | 8 | 11 |  | 0.0050266 | 26.7156
Glombovski | Eucalyptus hybrid | 3*2 | 5620 | 56 | 5.56 | 300 | 2020 | 2024-07-22 | 3*2 | Raul Ritter | 5 | 14 | 14 | 2 | 4.15 | 8 |  | 0.0013527 | 5.6912
Glombovski | Eucalyptus hybrid | 3*2 | 5620 | 56 | 5.56 | 300 | 2020 | 2024-07-22 | 3*2 | Raul Ritter | 5 | 15 | 15 | 2 | 6.65 | 9.9 |  | 0.0034732 | 16.9946
Glombovski | Eucalyptus hybrid | 3*2 | 5620 | 56 | 5.56 | 300 | 2020 | 2024-07-22 | 3*2 | Raul Ritter | 5 | 16 | 16 | 2 | 2.6 | 5.3 |  | 0.00053093 | 1.5497
Glombovski | Eucalyptus hybrid | 3*2 | 5620 | 56 | 5.56 | 300 | 2020 | 2024-07-22 | 3*2 | Raul Ritter | 5 | 17 | 17 | 2 | 8.55 | 11.9 |  | 0.0057415 | 32.8477
Glombovski | Eucalyptus hybrid | 3*2 | 5620 | 56 | 5.56 | 300 | 2020 | 2024-07-22 | 3*2 | Raul Ritter | 5 | 18 | 18 | 2 | 6.6 | 10.7 |  | 0.0034212 | 18.2252
Glombovski | Eucalyptus hybrid | 3*2 | 5620 | 56 | 5.56 | 300 | 2020 | 2024-07-22 | 3*2 | Raul Ritter | 5 | 19 | 19 | 2 | 8.3 | 12.5 |  | 0.0054106 | 32.802
Glombovski | Eucalyptus hybrid | 3*2 | 5620 | 56 | 5.56 | 300 | 2020 | 2024-07-22 | 3*2 | Raul Ritter | 5 | 20 | 20 | 2 | 5.75 | 9.4105 |  | 0.0025967 | 12.3255
Glombovski | Eucalyptus hybrid | 3*2 | 5620 | 56 | 5.56 | 300 | 2020 | 2024-07-22 | 3*2 | Raul Ritter | 5 | 21 | 21 | 2 | 7.2 | 11.1613 |  | 0.0040715 | 22.3716
Glombovski | Eucalyptus hybrid | 3*2 | 5620 | 56 | 5.56 | 300 | 2020 | 2024-07-22 | 3*2 | Raul Ritter | 5 | 22 | 22 | 2 | 7.5 | 11.4923 |  | 0.0044179 | 24.8813
Glombovski | Eucalyptus hybrid | 3*2 | 5620 | 56 | 5.56 | 300 | 2020 | 2024-07-22 | 3*2 | Raul Ritter | 5 | 23 | 23 | 2 |  | 0 | F
Glombovski | Eucalyptus hybrid | 3*2 | 5620 | 56 | 5.56 | 300 | 2020 | 2024-07-22 | 3*2 | Raul Ritter | 5 | 24 | 24 | 2 | 7.85 | 11.8648 |  | 0.0048398 | 27.9973
Glombovski | Eucalyptus hybrid | 3*2 | 5620 | 56 | 5.56 | 300 | 2020 | 2024-07-22 | 3*2 | Raul Ritter | 5 | 25 | 25 | 3 | 6.35 | 10.1653 |  | 0.0031669 | 16.0671
Glombovski | Eucalyptus hybrid | 3*2 | 5620 | 56 | 5.56 | 300 | 2020 | 2024-07-22 | 3*2 | Raul Ritter | 5 | 26 | 26 | 3 | 7.7 | 11.7069 |  | 0.0046566 | 26.6371
Glombovski | Eucalyptus hybrid | 3*2 | 5620 | 56 | 5.56 | 300 | 2020 | 2024-07-22 | 3*2 | Raul Ritter | 5 | 27 | 27 | 3 | 7.15 | 11.1051 |  | 0.0040152 | 21.9678
Glombovski | Eucalyptus hybrid | 3*2 | 5620 | 56 | 5.56 | 300 | 2020 | 2024-07-22 | 3*2 | Raul Ritter | 5 | 28 | 28 | 3 | 6.95 | 10.8773 |  | 0.0037937 | 20.3939
Glombovski | Eucalyptus hybrid | 3*2 | 5620 | 56 | 5.56 | 300 | 2020 | 2024-07-22 | 3*2 | Raul Ritter | 5 | 29 | 29 | 3 | 4 | 6.9636 |  | 0.0012566 | 4.581
Glombovski | Eucalyptus hybrid | 3*2 | 5620 | 56 | 5.56 | 300 | 2020 | 2024-07-22 | 3*2 | Raul Ritter | 5 | 30 | 30 | 3 | 7.65 | 11.6537 |  | 0.0045964 | 26.1919
Glombovski | Eucalyptus hybrid | 3*2 | 5620 | 56 | 5.56 | 300 | 2020 | 2024-07-22 | 3*2 | Raul Ritter | 5 | 31 | 31 | 3 |  | 0 | F
Glombovski | Eucalyptus hybrid | 3*2 | 5620 | 56 | 5.56 | 300 | 2020 | 2024-07-22 | 3*2 | Raul Ritter | 5 | 32 | 32 | 3 | 4.6 | 7.8436 |  | 0.0016619 | 6.7286
Glombovski | Eucalyptus hybrid | 3*2 | 5620 | 56 | 5.56 | 300 | 2020 | 2024-07-22 | 3*2 | Raul Ritter | 5 | 33 | 33 | 3 | 7.55 | 11.5464 |  | 0.004477 | 25.314
Glombovski | Eucalyptus hybrid | 3*2 | 5620 | 56 | 5.56 | 300 | 2020 | 2024-07-22 | 3*2 | Raul Ritter | 5 | 34 | 34 | 3 | 8.45 | 12.4695 |  | 0.005608 | 33.8078
Glombovski | Eucalyptus hybrid | 3*2 | 5620 | 56 | 5.56 | 300 | 2020 | 2024-07-22 | 3*2 | Raul Ritter | 5 | 35 | 35 | 4 | 3.15 | 5.6434 |  | 0.00077931 | 2.3572
Glombovski | Eucalyptus hybrid | 3*2 | 5620 | 56 | 5.56 | 300 | 2020 | 2024-07-22 | 3*2 | Raul Ritter | 5 | 36 | 36 | 4 | 5.35 | 8.8834 |  | 0.002248 | 10.1491
Glombovski | Eucalyptus hybrid | 3*2 | 5620 | 56 | 5.56 | 300 | 2020 | 2024-07-22 | 3*2 | Raul Ritter | 5 | 37 | 37 | 4 | 8 | 12.02 |  | 0.0050266 | 29.3945
Glombovski | Eucalyptus hybrid | 3*2 | 5620 | 56 | 5.56 | 300 | 2020 | 2024-07-22 | 3*2 | Raul Ritter | 5 | 38 | 38 | 4 | 6.3 | 10.1041 |  | 0.0031173 | 15.7332
Glombovski | Eucalyptus hybrid | 3*2 | 5620 | 56 | 5.56 | 300 | 2020 | 2024-07-22 | 3*2 | Raul Ritter | 5 | 39 | 39 | 4 | 4.95 | 8.3372 |  | 0.0019244 | 8.2198
Glombovski | Eucalyptus hybrid | 3*2 | 5620 | 56 | 5.56 | 300 | 2020 | 2024-07-22 | 3*2 | Raul Ritter | 5 | 40 | 40 | 4 | 6.7 | 10.5859 |  | 0.0035257 | 18.5193
Glombovski | Eucalyptus hybrid | 3*2 | 5620 | 56 | 5.56 | 300 | 2020 | 2024-07-22 | 3*2 | Raul Ritter | 5 | 41 | 41 | 4 | 7.45 | 11.4378 |  | 0.0043592 | 24.4527
Glombovski | Eucalyptus hybrid | 3*2 | 5620 | 56 | 5.56 | 300 | 2020 | 2024-07-22 | 3*2 | Raul Ritter | 5 | 42 | 42 | 4 | 8.3 | 12.3223 |  | 0.0054106 | 32.2999
Glombovski | Eucalyptus hybrid | 3*2 | 5620 | 56 | 5.56 | 300 | 2020 | 2024-07-22 | 3*2 | Raul Ritter | 5 | 43 | 43 | 4 | 6.25 | 10.0425 |  | 0.003068 | 15.4032
Glombovski | Eucalyptus hybrid | 3*2 | 5620 | 56 | 5.56 | 300 | 2020 | 2024-07-22 | 3*2 | Raul Ritter | 5 | 44 | 44 | 4 | 7.2 | 11.1613 |  | 0.0040715 | 22.3716
Glombovski | Eucalyptus hybrid | 3*2 | 5620 | 56 | 5.56 | 300 | 2020 | 2024-07-22 | 3*2 | Raul Ritter | 5 | 45 | 45 | 4 | 7.25 | 11.2172 |  | 0.0041283 | 22.7796
Glombovski | Eucalyptus hybrid | 3*2 | 5620 | 56 | 5.56 | 300 | 2020 | 2024-07-22 | 3*2 | Raul Ritter | 5 | 46 | 46 | 4 | 7.8 | 11.8125 |  | 0.0047784 | 27.5397
Glombovski | Eucalyptus hybrid | 3*2 | 5620 | 56 | 5.56 | 300 | 2020 | 2024-07-22 | 3*2 | Raul Ritter | 5 | 47 | 47 | 4 | 7.2 | 11.1613 |  | 0.0040715 | 22.3716
Glombovski | Eucalyptus hybrid | various | 121 | 1 | 6.1.1 | 300 | 2021 | 2024-07-26 | 4*2 | Raul Ritter | 6.1 | 1 | 1 | 1 | 7.55 | 9.7367 |  | 0.004477 | 21.066
Glombovski | Eucalyptus hybrid | various | 121 | 1 | 6.1.1 | 300 | 2021 | 2024-07-26 | 4*2 | Raul Ritter | 6.1 | 2 | 2 | 1 | 8.15 | 10.2591 |  | 0.0052168 | 25.6403
Glombovski | Eucalyptus hybrid | various | 121 | 1 | 6.1.1 | 300 | 2021 | 2024-07-26 | 4*2 | Raul Ritter | 6.1 | 3 | 3 | 1 | 7.5 | 9.6915 |  | 0.0044179 | 20.7068
Glombovski | Eucalyptus hybrid | various | 121 | 1 | 6.1.1 | 300 | 2021 | 2024-07-26 | 4*2 | Raul Ritter | 6.1 | 4 | 4 | 1 | 8.3 | 10.384 |  | 0.0054106 | 26.8597
Glombovski | Eucalyptus hybrid | various | 121 | 1 | 6.1.1 | 300 | 2021 | 2024-07-26 | 4*2 | Raul Ritter | 6.1 | 5 | 5 | 1 |  | 0 | F
Glombovski | Eucalyptus hybrid | various | 121 | 1 | 6.1.1 | 300 | 2021 | 2024-07-26 | 4*2 | Raul Ritter | 6.1 | 6 | 6 | 1 | 8.95 | 10.8981 |  | 0.0062913 | 32.4898
Glombovski | Eucalyptus hybrid | various | 121 | 1 | 6.1.1 | 300 | 2021 | 2024-07-26 | 4*2 | Raul Ritter | 6.1 | 7 | 7 | 1 | 7.35 | 9.5543 |  | 0.0042429 | 19.6498
Glombovski | Eucalyptus hybrid | various | 121 | 1 | 6.1.1 | 300 | 2021 | 2024-07-26 | 4*2 | Raul Ritter | 6.1 | 8 | 8 | 1 | 7.8 | 9.9589 |  | 0.0047784 | 22.9127
Glombovski | Eucalyptus hybrid | various | 121 | 1 | 6.1.1 | 300 | 2021 | 2024-07-26 | 4*2 | Raul Ritter | 6.1 | 9 | 9 | 1 | 7.95 | 10.0891 |  | 0.0049639 | 24.0614
Glombovski | Eucalyptus hybrid | various | 121 | 1 | 6.1.1 | 300 | 2021 | 2024-07-26 | 4*2 | Raul Ritter | 6.1 | 10 | 10 | 2 | 6.55 | 8.7837 |  | 0.0033696 | 14.5298
Glombovski | Eucalyptus hybrid | various | 121 | 1 | 6.1.1 | 300 | 2021 | 2024-07-26 | 4*2 | Raul Ritter | 6.1 | 11 | 11 | 2 | 7.45 | 9.646 |  | 0.0043592 | 20.3511
Glombovski | Eucalyptus hybrid | various | 121 | 1 | 6.1.1 | 300 | 2021 | 2024-07-26 | 4*2 | Raul Ritter | 6.1 | 12 | 12 | 2 | 8.25 | 10.3426 |  | 0.0053456 | 26.4499
Glombovski | Eucalyptus hybrid | various | 121 | 1 | 6.1.1 | 300 | 2021 | 2024-07-26 | 4*2 | Raul Ritter | 6.1 | 13 | 13 | 2 |  | 0 | F
Glombovski | Eucalyptus hybrid | various | 121 | 1 | 6.1.1 | 300 | 2021 | 2024-07-26 | 4*2 | Raul Ritter | 6.1 | 14 | 14 | 2 | 6.1 | 8.3214 |  | 0.0029225 | 12.0306
Glombovski | Eucalyptus hybrid | various | 121 | 1 | 6.1.1 | 300 | 2021 | 2024-07-26 | 4*2 | Raul Ritter | 6.1 | 15 | 15 | 2 | 6.05 | 8.2687 |  | 0.0028748 | 11.7697
Glombovski | Eucalyptus hybrid | various | 121 | 1 | 6.1.1 | 300 | 2021 | 2024-07-26 | 4*2 | Raul Ritter | 6.1 | 16 | 16 | 2 | 5.65 | 7.8382 |  | 0.0025072 | 9.8012
Glombovski | Eucalyptus hybrid | various | 121 | 1 | 6.1.1 | 300 | 2021 | 2024-07-26 | 4*2 | Raul Ritter | 6.1 | 17 | 17 | 2 | 7.45 | 9.646 |  | 0.0043592 | 20.3511
Glombovski | Eucalyptus hybrid | various | 121 | 1 | 6.1.1 | 300 | 2021 | 2024-07-26 | 4*2 | Raul Ritter | 6.1 | 18 | 18 | 2 | 6.95 | 9.1773 |  | 0.0037937 | 16.981
Glombovski | Eucalyptus hybrid | various | 121 | 1 | 6.1.1 | 300 | 2021 | 2024-07-26 | 4*2 | Raul Ritter | 6.1 | 19 | 19 | 3 | 4.7 | 7.15 |  | 0.0017349 | 6.3345
Glombovski | Eucalyptus hybrid | various | 121 | 1 | 6.1.1 | 300 | 2021 | 2024-07-26 | 4*2 | Raul Ritter | 6.1 | 20 | 20 | 3 | 6.75 | 8.65 |  | 0.0035785 | 15.1017
Glombovski | Eucalyptus hybrid | various | 121 | 1 | 6.1.1 | 300 | 2021 | 2024-07-26 | 4*2 | Raul Ritter | 6.1 | 21 | 21 | 3 | 6.2 | 7.9 |  | 0.0030191 | 11.7196
Glombovski | Eucalyptus hybrid | various | 121 | 1 | 6.1.1 | 300 | 2021 | 2024-07-26 | 4*2 | Raul Ritter | 6.1 | 22 | 22 | 3 | 6.35 | 8.65 |  | 0.0031669 | 13.5018
Glombovski | Eucalyptus hybrid | various | 121 | 1 | 6.1.1 | 300 | 2021 | 2024-07-26 | 4*2 | Raul Ritter | 6.1 | 23 | 23 | 3 | 7.45 | 9.4 |  | 0.0043592 | 19.7923
Glombovski | Eucalyptus hybrid | various | 121 | 1 | 6.1.1 | 300 | 2021 | 2024-07-26 | 4*2 | Raul Ritter | 6.1 | 24 | 24 | 3 | 7.55 | 9.4 |  | 0.004477 | 20.282
Glombovski | Eucalyptus hybrid | various | 121 | 1 | 6.1.1 | 300 | 2021 | 2024-07-26 | 4*2 | Raul Ritter | 6.1 | 25 | 25 | 3 | 7.75 | 9.25 | Bifurcado a 2,1 m. Tortuoso | 0.0047173 | 20.9121
Glombovski | Eucalyptus hybrid | various | 121 | 1 | 6.1.1 | 300 | 2021 | 2024-07-26 | 4*2 | Raul Ritter | 6.1 | 26 | 26 | 3 | 4.75 | 6.1 | Bifurcado a 1,6 m | 0.0017721 | 5.4426
Glombovski | Eucalyptus hybrid | various | 121 | 1 | 6.1.1 | 300 | 2021 | 2024-07-26 | 4*2 | Raul Ritter | 6.1 | 27 | 27 | 3 | 3.45 | 5.65 |  | 0.00093482 | 2.7884
Glombovski | Eucalyptus hybrid | various | 121 | 1 | 6.1.1 | 300 | 2021 | 2024-07-26 | 4*2 | Raul Ritter | 6.1 | 28 | 28 | 4 |  |  | F
Glombovski | Eucalyptus hybrid | various | 121 | 1 | 6.1.1 | 300 | 2021 | 2024-07-26 | 4*2 | Raul Ritter | 6.1 | 29 | 29 | 4 | 6.5 | 8.7334 |  | 0.0033183 | 14.2387
Glombovski | Eucalyptus hybrid | various | 121 | 1 | 6.1.1 | 300 | 2021 | 2024-07-26 | 4*2 | Raul Ritter | 6.1 | 30 | 30 | 4 | 6.65 | 8.8837 |  | 0.0034732 | 15.1223
Glombovski | Eucalyptus hybrid | various | 121 | 1 | 6.1.1 | 300 | 2021 | 2024-07-26 | 4*2 | Raul Ritter | 6.1 | 31 | 31 | 4 | 5.55 | 7.728 |  | 0.0024192 | 9.342
Glombovski | Eucalyptus hybrid | various | 121 | 1 | 6.1.1 | 300 | 2021 | 2024-07-26 | 4*2 | Raul Ritter | 6.1 | 32 | 32 | 4 | 7.95 | 10.0891 |  | 0.0049639 | 24.0614
Glombovski | Eucalyptus hybrid | various | 121 | 1 | 6.1.1 | 300 | 2021 | 2024-07-26 | 4*2 | Raul Ritter | 6.1 | 33 | 33 | 4 | 5.85 | 8.0555 |  | 0.0026878 | 10.7591
Glombovski | Eucalyptus hybrid | various | 121 | 1 | 6.1.1 | 300 | 2021 | 2024-07-26 | 4*2 | Raul Ritter | 6.1 | 34 | 34 | 4 | 5.95 | 8.1626 |  | 0.0027805 | 11.2577
Glombovski | Eucalyptus hybrid | various | 121 | 1 | 6.1.1 | 300 | 2021 | 2024-07-26 | 4*2 | Raul Ritter | 6.1 | 35 | 35 | 4 | 5.65 | 7.8382 |  | 0.0025072 | 9.8012
Glombovski | Eucalyptus hybrid | various | 221 | 2 | 6.1.2 | 300 | 2021 | 2024-07-01 | 4*2 | Raul Ritter | 6.1 | 1 | 1 | 1 | 8.6 | 10.6267 |  | 0.0058088 | 29.3889
Glombovski | Eucalyptus hybrid | various | 221 | 2 | 6.1.2 | 300 | 2021 | 2024-07-01 | 4*2 | Raul Ritter | 6.1 | 2 | 2 | 1 | 7.6 | 9.7817 |  | 0.0045365 | 21.4285
Glombovski | Eucalyptus hybrid | various | 221 | 2 | 6.1.2 | 300 | 2021 | 2024-07-01 | 4*2 | Raul Ritter | 6.1 | 3 | 3 | 1 | 7.2 | 9.4149 |  | 0.0040715 | 18.6235
Glombovski | Eucalyptus hybrid | various | 221 | 2 | 6.1.2 | 300 | 2021 | 2024-07-01 | 4*2 | Raul Ritter | 6.1 | 4 | 4 | 1 | 5.6 | 7.7832 |  | 0.002463 | 9.57
Glombovski | Eucalyptus hybrid | various | 221 | 2 | 6.1.2 | 300 | 2021 | 2024-07-01 | 4*2 | Raul Ritter | 6.1 | 5 | 5 | 1 | 6.65 | 8.8837 |  | 0.0034732 | 15.1223
Glombovski | Eucalyptus hybrid | various | 221 | 2 | 6.1.2 | 300 | 2021 | 2024-07-01 | 4*2 | Raul Ritter | 6.1 | 6 | 6 | 1 | 5.25 | 7.3912 |  | 0.0021648 | 8.0416
Glombovski | Eucalyptus hybrid | various | 221 | 2 | 6.1.2 | 300 | 2021 | 2024-07-01 | 4*2 | Raul Ritter | 6.1 | 7 | 7 | 1 |  |  | F
Glombovski | Eucalyptus hybrid | various | 221 | 2 | 6.1.2 | 300 | 2021 | 2024-07-01 | 4*2 | Raul Ritter | 6.1 | 8 | 8 | 1 | 6.5 | 8.7334 |  | 0.0033183 | 14.2387
Glombovski | Eucalyptus hybrid | various | 221 | 2 | 6.1.2 | 300 | 2021 | 2024-07-01 | 4*2 | Raul Ritter | 6.1 | 9 | 9 | 1 | 3.05 | 4.6388 |  | 0.00073062 | 1.7987
Glombovski | Eucalyptus hybrid | various | 221 | 2 | 6.1.2 | 300 | 2021 | 2024-07-01 | 4*2 | Raul Ritter | 6.1 | 10 | 10 | 1 | 8.65 | 10.6662 |  | 0.0058766 | 29.822
Glombovski | Eucalyptus hybrid | various | 221 | 2 | 6.1.2 | 300 | 2021 | 2024-07-01 | 4*2 | Raul Ritter | 6.1 | 11 | 11 | 1 | 6.9 | 9.129 |  | 0.0037393 | 16.6627
Glombovski | Eucalyptus hybrid | various | 221 | 2 | 6.1.2 | 300 | 2021 | 2024-07-01 | 4*2 | Raul Ritter | 6.1 | 12 | 12 | 2 | 5.8 | 8.0016 | basal | 0.0026421 | 10.5147
Glombovski | Eucalyptus hybrid | various | 221 | 2 | 6.1.2 | 300 | 2021 | 2024-07-01 | 4*2 | Raul Ritter | 6.1 | 12 | 13 | 2 | 4.1 | 6.0145 |  | 0.0013203 | 4.093
Glombovski | Eucalyptus hybrid | various | 221 | 2 | 6.1.2 | 300 | 2021 | 2024-07-01 | 4*2 | Raul Ritter | 6.1 | 13 | 14 | 2 | 3.5 | 5.2423 |  | 0.00096212 | 2.641
Glombovski | Eucalyptus hybrid | various | 221 | 2 | 6.1.2 | 300 | 2021 | 2024-07-01 | 4*2 | Raul Ritter | 6.1 | 14 | 15 | 2 | 5.1 | 7.2194 |  | 0.0020428 | 7.4346
Glombovski | Eucalyptus hybrid | various | 221 | 2 | 6.1.2 | 300 | 2021 | 2024-07-01 | 4*2 | Raul Ritter | 6.1 | 15 | 16 | 2 | 4.5 | 6.5088 |  | 0.0015904 | 5.2859
Glombovski | Eucalyptus hybrid | various | 221 | 2 | 6.1.2 | 300 | 2021 | 2024-07-01 | 4*2 | Raul Ritter | 6.1 | 16 | 17 | 2 | 6.5 | 8.7334 |  | 0.0033183 | 14.2387
Glombovski | Eucalyptus hybrid | various | 221 | 2 | 6.1.2 | 300 | 2021 | 2024-07-01 | 4*2 | Raul Ritter | 6.1 | 17 | 18 | 2 | 6.5 | 8.7334 |  | 0.0033183 | 14.2387
Glombovski | Eucalyptus hybrid | various | 221 | 2 | 6.1.2 | 300 | 2021 | 2024-07-01 | 4*2 | Raul Ritter | 6.1 | 18 | 19 | 2 |  | 0 | F
Glombovski | Eucalyptus hybrid | various | 221 | 2 | 6.1.2 | 300 | 2021 | 2024-07-01 | 4*2 | Raul Ritter | 6.1 | 19 | 20 | 2 | 6.2 | 8.4259 |  | 0.0030191 | 12.5625
Glombovski | Eucalyptus hybrid | various | 221 | 2 | 6.1.2 | 300 | 2021 | 2024-07-01 | 4*2 | Raul Ritter | 6.1 | 20 | 21 | 2 | 3.4 | 5.11 |  | 0.00090792 | 2.4363
Glombovski | Eucalyptus hybrid | various | 221 | 2 | 6.1.2 | 300 | 2021 | 2024-07-01 | 4*2 | Raul Ritter | 6.1 | 21 | 22 | 2 | 6.95 | 9.1773 |  | 0.0037937 | 16.981
Glombovski | Eucalyptus hybrid | various | 221 | 2 | 6.1.2 | 300 | 2021 | 2024-07-01 | 4*2 | Raul Ritter | 6.1 | 22 | 23 | 3 | 3.6 | 5.3736 |  | 0.0010179 | 2.8561
Glombovski | Eucalyptus hybrid | various | 221 | 2 | 6.1.2 | 300 | 2021 | 2024-07-01 | 4*2 | Raul Ritter | 6.1 | 23 | 24 | 3 | 9.05 | 10.9734 |  | 0.0064326 | 33.4052
Glombovski | Eucalyptus hybrid | various | 221 | 2 | 6.1.2 | 300 | 2021 | 2024-07-01 | 4*2 | Raul Ritter | 6.1 | 24 | 25 | 3 | 2.05 | 3.2233 |  | 0.00033006 | 0.58651
Glombovski | Eucalyptus hybrid | various | 221 | 2 | 6.1.2 | 300 | 2021 | 2024-07-01 | 4*2 | Raul Ritter | 6.1 | 25 | 26 | 3 | 11.4 | 12.4458 |  | 0.010207 | 58.4154
Glombovski | Eucalyptus hybrid | various | 221 | 2 | 6.1.2 | 300 | 2021 | 2024-07-01 | 4*2 | Raul Ritter | 6.1 | 26 | 27 | 3 | 9.15 | 11.0476 |  | 0.0065756 | 34.3334
Glombovski | Eucalyptus hybrid | various | 221 | 2 | 6.1.2 | 300 | 2021 | 2024-07-01 | 4*2 | Raul Ritter | 6.1 | 27 | 28 | 3 |  |  | F
Glombovski | Eucalyptus hybrid | various | 221 | 2 | 6.1.2 | 300 | 2021 | 2024-07-01 | 4*2 | Raul Ritter | 6.1 | 28 | 29 | 3 |  |  | F
Glombovski | Eucalyptus hybrid | various | 221 | 2 | 6.1.2 | 300 | 2021 | 2024-07-01 | 4*2 | Raul Ritter | 6.1 | 29 | 30 | 3 |  |  | F
Glombovski | Eucalyptus hybrid | various | 221 | 2 | 6.1.2 | 300 | 2021 | 2024-07-01 | 4*2 | Raul Ritter | 6.1 | 30 | 31 | 3 | 12.25 | 16.1 |  | 0.011786 | 87.9546
Glombovski | Eucalyptus hybrid | various | 221 | 2 | 6.1.2 | 300 | 2021 | 2024-07-01 | 4*2 | Raul Ritter | 6.1 | 31 | 32 | 3 | 12.1 | 16.6 |  | 0.011499 | 88.8716
Glombovski | Eucalyptus hybrid | various | 221 | 2 | 6.1.2 | 300 | 2021 | 2024-07-01 | 4*2 | Raul Ritter | 6.1 | 32 | 33 | 3 | 10.35 | 15.2 |  | 0.0084134 | 60.6957
Glombovski | Eucalyptus hybrid | various | 221 | 2 | 6.1.2 | 300 | 2021 | 2024-07-01 | 4*2 | Raul Ritter | 6.1 | 33 | 34 | 4 | 9.25 | 11.1208 |  | 0.0067201 | 35.2746
Glombovski | Eucalyptus hybrid | various | 221 | 2 | 6.1.2 | 300 | 2021 | 2024-07-01 | 4*2 | Raul Ritter | 6.1 | 34 | 35 | 4 | 10.05 | 11.6694 |  | 0.0079327 | 43.2547
Glombovski | Eucalyptus hybrid | various | 221 | 2 | 6.1.2 | 300 | 2021 | 2024-07-01 | 4*2 | Raul Ritter | 6.1 | 35 | 36 | 4 | 11.1 | 12.2895 |  | 0.0096769 | 54.8755
Glombovski | Eucalyptus hybrid | various | 221 | 2 | 6.1.2 | 300 | 2021 | 2024-07-01 | 4*2 | Raul Ritter | 6.1 | 36 | 37 | 4 | 1.25 | 2.0168 |  | 0.00012272 | 0.14289
Glombovski | Eucalyptus hybrid | various | 221 | 2 | 6.1.2 | 300 | 2021 | 2024-07-01 | 4*2 | Raul Ritter | 6.1 | 37 | 38 | 4 |  | 0 | F
Glombovski | Eucalyptus hybrid | various | 221 | 2 | 6.1.2 | 300 | 2021 | 2024-07-01 | 4*2 | Raul Ritter | 6.1 | 38 | 39 | 4 | 9.8 | 11.505 |  | 0.007543 | 40.6762
Glombovski | Eucalyptus hybrid | various | 221 | 2 | 6.1.2 | 300 | 2021 | 2024-07-01 | 4*2 | Raul Ritter | 6.1 | 39 | 40 | 4 | 9.05 | 10.9734 |  | 0.0064326 | 33.4052
Glombovski | Eucalyptus hybrid | various | 221 | 2 | 6.1.2 | 300 | 2021 | 2024-07-01 | 4*2 | Raul Ritter | 6.1 | 40 | 41 | 4 |  | 0 | F
Glombovski | Eucalyptus hybrid | various | 221 | 2 | 6.1.2 | 300 | 2021 | 2024-07-01 | 4*2 | Raul Ritter | 6.1 | 41 | 42 | 4 | 10.05 | 11.6694 |  | 0.0079327 | 43.2547
Glombovski | Eucalyptus hybrid | various | 221 | 2 | 6.1.2 | 300 | 2021 | 2024-07-01 | 4*2 | Raul Ritter | 6.1 | 42 | 43 | 4 |  |  | F
Glombovski | Eucalyptus hybrid | various | 221 | 2 | 6.1.2 | 300 | 2021 | 2024-07-01 | 4*2 | Raul Ritter | 6.1 | 43 | 44 | 4 | 7.3 | 15.1 |  | 0.0041854 | 31.7782
Glombovski | Eucalyptus hybrid | various | 221 | 2 | 6.1.2 | 300 | 2021 | 2024-07-01 | 4*2 | Raul Ritter | 6.1 | 44 | 45 | 4 | 7.65 | 12.8 | plantas con diametro mayor y buena altura | 0.0045964 | 28.9785
Glombovski | Eucalyptus hybrid | various | 221 | 2 | 6.1.2 | 300 | 2021 | 2024-07-01 | 4*2 | Raul Ritter | 6.1 | 45 | 46 | 5 | 5.65 | 7.8382 |  | 0.0025072 | 9.8012
Glombovski | Eucalyptus hybrid | various | 221 | 2 | 6.1.2 | 300 | 2021 | 2024-07-01 | 4*2 | Raul Ritter | 6.1 | 46 | 47 | 5 | 8.55 | 10.5869 |  | 0.0057415 | 28.9591
Glombovski | Eucalyptus hybrid | various | 221 | 2 | 6.1.2 | 300 | 2021 | 2024-07-01 | 4*2 | Raul Ritter | 6.1 | 47 | 48 | 5 | 6.1 | 8.3214 |  | 0.0029225 | 12.0306
Glombovski | Eucalyptus hybrid | various | 221 | 2 | 6.1.2 | 300 | 2021 | 2024-07-01 | 4*2 | Raul Ritter | 6.1 | 48 | 49 | 5 | 2 | 3.1498 | basal | 0.00031416 | 0.5468
Glombovski | Eucalyptus hybrid | various | 221 | 2 | 6.1.2 | 300 | 2021 | 2024-07-01 | 4*2 | Raul Ritter | 6.1 | 48 | 50 | 5 | 3.4 | 5.11 |  | 0.00090792 | 2.4363
Glombovski | Eucalyptus hybrid | various | 221 | 2 | 6.1.2 | 300 | 2021 | 2024-07-01 | 4*2 | Raul Ritter | 6.1 | 49 | 51 | 5 | 11.5 | 12.4959 |  | 0.010387 | 59.6155
Glombovski | Eucalyptus hybrid | various | 221 | 2 | 6.1.2 | 300 | 2021 | 2024-07-01 | 4*2 | Raul Ritter | 6.1 | 50 | 52 | 5 | 6.85 | 9.0804 |  | 0.0036853 | 16.3478
Glombovski | Eucalyptus hybrid | various | 221 | 2 | 6.1.2 | 300 | 2021 | 2024-07-01 | 4*2 | Raul Ritter | 6.1 | 51 | 53 | 5 | 10.6 | 12.0083 |  | 0.0088248 | 49.1873
Glombovski | Eucalyptus hybrid | various | 221 | 2 | 6.1.2 | 300 | 2021 | 2024-07-01 | 4*2 | Raul Ritter | 6.1 | 52 | 54 | 5 | 4.7 | 8.8 |  | 0.0017349 | 7.923
Glombovski | Eucalyptus hybrid | various | 221 | 2 | 6.1.2 | 300 | 2021 | 2024-07-01 | 4*2 | Raul Ritter | 6.1 | 53 | 55 | 5 | 8.05 | 12.8 |  | 0.0050896 | 31.8165
Glombovski | Eucalyptus hybrid | various | 221 | 2 | 6.1.2 | 300 | 2021 | 2024-07-01 | 4*2 | Raul Ritter | 6.1 | 54 | 56 | 5 | 5.85 | 11.2 |  | 0.0026878 | 15.3465
Glombovski | Eucalyptus hybrid | various | 221 | 2 | 6.1.2 | 300 | 2021 | 2024-07-01 | 4*2 | Raul Ritter | 6.1 | 55 | 57 | 5 | 9.2 | 11.0843 |  | 0.0066476 | 34.8024
Glombovski | Eucalyptus hybrid | various | 221 | 2 | 6.1.2 | 300 | 2021 | 2024-07-01 | 4*2 | Raul Ritter | 6.1 | 56 | 58 | 5 | 10.85 | 12.1521 |  | 0.0092459 | 51.9975
Glombovski | Eucalyptus hybrid | various | 421 | 3 | 6.1.3 | 300 | 2021 | 2024-07-11 | 4*2 | Raul Ritter | 6.1 | 1 | 1 | 1 | 6.1 | 8.3214 |  | 0.0029225 | 12.0306
Glombovski | Eucalyptus hybrid | various | 421 | 3 | 6.1.3 | 300 | 2021 | 2024-07-11 | 4*2 | Raul Ritter | 6.1 | 2 | 2 | 1 | 5.9 | 8.1092 |  | 0.002734 | 11.0068
Glombovski | Eucalyptus hybrid | various | 421 | 3 | 6.1.3 | 300 | 2021 | 2024-07-11 | 4*2 | Raul Ritter | 6.1 | 3 | 3 | 1 | 5.1 | 7.2194 |  | 0.0020428 | 7.4346
Glombovski | Eucalyptus hybrid | various | 421 | 3 | 6.1.3 | 300 | 2021 | 2024-07-11 | 4*2 | Raul Ritter | 6.1 | 4 | 4 | 1 | 6.75 | 8.9826 |  | 0.0035785 | 15.7283
Glombovski | Eucalyptus hybrid | various | 421 | 3 | 6.1.3 | 300 | 2021 | 2024-07-11 | 4*2 | Raul Ritter | 6.1 | 5 | 5 | 1 |  |  | F
Glombovski | Eucalyptus hybrid | various | 421 | 3 | 6.1.3 | 300 | 2021 | 2024-07-11 | 4*2 | Raul Ritter | 6.1 | 6 | 6 | 1 | 6.45 | 8.6828 |  | 0.0032675 | 13.9509
Glombovski | Eucalyptus hybrid | various | 421 | 3 | 6.1.3 | 300 | 2021 | 2024-07-11 | 4*2 | Raul Ritter | 6.1 | 7 | 7 | 1 | 6.85 | 9.0804 |  | 0.0036853 | 16.3478
Glombovski | Eucalyptus hybrid | various | 421 | 3 | 6.1.3 | 300 | 2021 | 2024-07-11 | 4*2 | Raul Ritter | 6.1 | 8 | 8 | 1 |  |  | F
Glombovski | Eucalyptus hybrid | various | 421 | 3 | 6.1.3 | 300 | 2021 | 2024-07-11 | 4*2 | Raul Ritter | 6.1 | 9 | 9 | 2 | 6.6 | 8.8338 |  | 0.0034212 | 14.8244
Glombovski | Eucalyptus hybrid | various | 421 | 3 | 6.1.3 | 300 | 2021 | 2024-07-11 | 4*2 | Raul Ritter | 6.1 | 10 | 10 | 2 | 4.95 | 7.0452 |  | 0.0019244 | 6.8558
Glombovski | Eucalyptus hybrid | various | 421 | 3 | 6.1.3 | 300 | 2021 | 2024-07-11 | 4*2 | Raul Ritter | 6.1 | 11 | 11 | 2 | 4.15 | 6.0772 |  | 0.0013527 | 4.232
Glombovski | Eucalyptus hybrid | various | 421 | 3 | 6.1.3 | 300 | 2021 | 2024-07-11 | 4*2 | Raul Ritter | 6.1 | 12 | 12 | 2 | 5.35 | 7.5045 |  | 0.002248 | 8.4622
Glombovski | Eucalyptus hybrid | various | 421 | 3 | 6.1.3 | 300 | 2021 | 2024-07-11 | 4*2 | Raul Ritter | 6.1 | 13 | 13 | 2 | 4.8 | 6.8687 | bif. 0,5 m | 0.0018096 | 6.3051
Glombovski | Eucalyptus hybrid | various | 421 | 3 | 6.1.3 | 300 | 2021 | 2024-07-11 | 4*2 | Raul Ritter | 6.1 | 13 | 14 | 2 | 3.1 | 4.7069 |  | 0.00075477 | 1.8825
Glombovski | Eucalyptus hybrid | various | 421 | 3 | 6.1.3 | 300 | 2021 | 2024-07-11 | 4*2 | Raul Ritter | 6.1 | 14 | 15 | 2 | 6.95 | 9.1773 |  | 0.0037937 | 16.981
Glombovski | Eucalyptus hybrid | various | 421 | 3 | 6.1.3 | 300 | 2021 | 2024-07-11 | 4*2 | Raul Ritter | 6.1 | 15 | 16 | 2 | 6.15 | 8.3738 |  | 0.0029706 | 12.2949
Glombovski | Eucalyptus hybrid | various | 421 | 3 | 6.1.3 | 300 | 2021 | 2024-07-11 | 4*2 | Raul Ritter | 6.1 | 16 | 17 | 2 | 6.75 | 7.2 |  | 0.0035785 | 12.3924
Glombovski | Eucalyptus hybrid | various | 421 | 3 | 6.1.3 | 300 | 2021 | 2024-07-11 | 4*2 | Raul Ritter | 6.1 | 17 | 18 | 2 | 3.85 | 5.3 |  | 0.0011642 | 3.1825
Glombovski | Eucalyptus hybrid | various | 421 | 3 | 6.1.3 | 300 | 2021 | 2024-07-11 | 4*2 | Raul Ritter | 6.1 | 18 | 19 | 2 | 7.7 | 9.8708 |  | 0.0046566 | 22.1638
Glombovski | Eucalyptus hybrid | various | 421 | 3 | 6.1.3 | 300 | 2021 | 2024-07-11 | 4*2 | Raul Ritter | 6.1 | 19 | 20 | 3 | 6.55 | 8.7837 |  | 0.0033696 | 14.5298
Glombovski | Eucalyptus hybrid | various | 421 | 3 | 6.1.3 | 300 | 2021 | 2024-07-11 | 4*2 | Raul Ritter | 6.1 | 20 | 21 | 3 | 8.4 | 10.4659 |  | 0.0055418 | 27.6895
Glombovski | Eucalyptus hybrid | various | 421 | 3 | 6.1.3 | 300 | 2021 | 2024-07-11 | 4*2 | Raul Ritter | 6.1 | 21 | 22 | 3 | 6.35 | 8.5808 |  | 0.0031669 | 13.3855
Glombovski | Eucalyptus hybrid | various | 421 | 3 | 6.1.3 | 300 | 2021 | 2024-07-11 | 4*2 | Raul Ritter | 6.1 | 22 | 23 | 3 | 3.4 | 5.11 | bif. 0,15 m | 0.00090792 | 2.4363
Glombovski | Eucalyptus hybrid | various | 421 | 3 | 6.1.3 | 300 | 2021 | 2024-07-11 | 4*2 | Raul Ritter | 6.1 | 22 | 24 | 3 | 4.2 | 6.1396 |  | 0.0013854 | 4.3739
Glombovski | Eucalyptus hybrid | various | 421 | 3 | 6.1.3 | 300 | 2021 | 2024-07-11 | 4*2 | Raul Ritter | 6.1 | 23 | 25 | 3 | 5.55 | 7.728 |  | 0.0024192 | 9.342
Glombovski | Eucalyptus hybrid | various | 421 | 3 | 6.1.3 | 300 | 2021 | 2024-07-11 | 4*2 | Raul Ritter | 6.1 | 24 | 26 | 3 | 6.15 | 8.3738 |  | 0.0029706 | 12.2949
Glombovski | Eucalyptus hybrid | various | 421 | 3 | 6.1.3 | 300 | 2021 | 2024-07-11 | 4*2 | Raul Ritter | 6.1 | 25 | 27 | 3 | 6.15 | 8.3738 | bif. 0,95 m | 0.0029706 | 12.2949
Glombovski | Eucalyptus hybrid | various | 421 | 3 | 6.1.3 | 300 | 2021 | 2024-07-11 | 4*2 | Raul Ritter | 6.1 | 25 | 28 | 3 | 1.8 | 2.8533 |  | 0.00025447 | 0.40521
Glombovski | Eucalyptus hybrid | various | 421 | 3 | 6.1.3 | 300 | 2021 | 2024-07-11 | 4*2 | Raul Ritter | 6.1 | 26 | 29 | 3 | 5.95 | 8.1626 |  | 0.0027805 | 11.2577
Glombovski | Eucalyptus hybrid | various | 421 | 3 | 6.1.3 | 300 | 2021 | 2024-07-11 | 4*2 | Raul Ritter | 6.1 | 27 | 30 | 3 | 1.3 | 1.3 | DAC | 0.00013273 | 0.095652
Glombovski | Eucalyptus hybrid | various | 421 | 3 | 6.1.3 | 300 | 2021 | 2024-07-11 | 4*2 | Raul Ritter | 6.1 | 28 | 31 | 4 |  |  | F
Glombovski | Eucalyptus hybrid | various | 421 | 3 | 6.1.3 | 300 | 2021 | 2024-07-11 | 4*2 | Raul Ritter | 6.1 | 29 | 32 | 4 |  |  | F
Glombovski | Eucalyptus hybrid | various | 421 | 3 | 6.1.3 | 300 | 2021 | 2024-07-11 | 4*2 | Raul Ritter | 6.1 | 30 | 33 | 4 | 5.6 | 7.7832 |  | 0.002463 | 9.57
Glombovski | Eucalyptus hybrid | various | 421 | 3 | 6.1.3 | 300 | 2021 | 2024-07-11 | 4*2 | Raul Ritter | 6.1 | 31 | 34 | 4 | 7.75 | 9.915 |  | 0.0047173 | 22.5365
Glombovski | Eucalyptus hybrid | various | 421 | 3 | 6.1.3 | 300 | 2021 | 2024-07-11 | 4*2 | Raul Ritter | 6.1 | 32 | 35 | 4 | 4.5 | 5.6 |  | 0.0015904 | 4.4951
Glombovski | Eucalyptus hybrid | various | 421 | 3 | 6.1.3 | 300 | 2021 | 2024-07-11 | 4*2 | Raul Ritter | 6.1 | 33 | 36 | 4 | 6.05 | 6.9 |  | 0.0028748 | 9.6844
Glombovski | Eucalyptus hybrid | various | 421 | 3 | 6.1.3 | 300 | 2021 | 2024-07-11 | 4*2 | Raul Ritter | 6.1 | 34 | 37 | 4 |  |  | F
Glombovski | Eucalyptus hybrid | various | 421 | 3 | 6.1.3 | 300 | 2021 | 2024-07-11 | 4*2 | Raul Ritter | 6.1 | 35 | 38 | 4 |  |  | F
Glombovski | Eucalyptus hybrid | various | 421 | 3 | 6.1.3 | 300 | 2021 | 2024-07-11 | 4*2 | Raul Ritter | 6.1 | 36 | 39 | 5 | 5.7 | 7.8929 |  | 0.0025518 | 10.0358
Glombovski | Eucalyptus hybrid | various | 421 | 3 | 6.1.3 | 300 | 2021 | 2024-07-11 | 4*2 | Raul Ritter | 6.1 | 37 | 40 | 5 | 6.4 | 8.6319 |  | 0.003217 | 13.6665
Glombovski | Eucalyptus hybrid | various | 421 | 3 | 6.1.3 | 300 | 2021 | 2024-07-11 | 4*2 | Raul Ritter | 6.1 | 37 | 41 | 5 | 1.1 | 1.7833 | bif. 1,05 m | 9.5033e-05 | 0.098999
Glombovski | Eucalyptus hybrid | various | 421 | 3 | 6.1.3 | 300 | 2021 | 2024-07-11 | 4*2 | Raul Ritter | 6.1 | 38 | 42 | 5 | 6.3 | 8.5294 |  | 0.0031173 | 13.1078
Glombovski | Eucalyptus hybrid | various | 421 | 3 | 6.1.3 | 300 | 2021 | 2024-07-11 | 4*2 | Raul Ritter | 6.1 | 39 | 43 | 5 |  |  | F
Glombovski | Eucalyptus hybrid | various | 421 | 3 | 6.1.3 | 300 | 2021 | 2024-07-11 | 4*2 | Raul Ritter | 6.1 | 40 | 44 | 5 | 6.25 | 7.3 |  | 0.003068 | 10.923
Glombovski | Eucalyptus hybrid | various | 421 | 3 | 6.1.3 | 300 | 2021 | 2024-07-11 | 4*2 | Raul Ritter | 6.1 | 41 | 45 | 5 | 7.55 | 8.3 |  | 0.004477 | 17.7364
Glombovski | Eucalyptus hybrid | various | 421 | 3 | 6.1.3 | 300 | 2021 | 2024-07-11 | 4*2 | Raul Ritter | 6.1 | 42 | 46 | 5 | 8.05 | 8.2 |  | 0.0050896 | 19.6899
Glombovski | Eucalyptus hybrid | various | 421 | 3 | 6.1.3 | 300 | 2021 | 2024-07-11 | 4*2 | Raul Ritter | 6.1 | 43 | 47 | 5 | 7.15 | 7.1 |  | 0.0040152 | 13.5658
Glombovski | Eucalyptus hybrid | various | 421 | 3 | 6.1.3 | 300 | 2021 | 2024-07-11 | 4*2 | Raul Ritter | 6.1 | 44 | 48 | 5 |  |  | F
Glombovski | Eucalyptus hybrid | various | 521 | 4 | 6.1.4 | 300 | 2021 | 2024-07-25 | 4*2 | Raul Ritter | 6.1 | 1 | 1 | 1 | 6.7 | 8.9332 |  | 0.0035257 | 15.4236
Glombovski | Eucalyptus hybrid | various | 521 | 4 | 6.1.4 | 300 | 2021 | 2024-07-25 | 4*2 | Raul Ritter | 6.1 | 2 | 2 | 1 | 4.95 | 7.0452 |  | 0.0019244 | 6.8558
Glombovski | Eucalyptus hybrid | various | 521 | 4 | 6.1.4 | 300 | 2021 | 2024-07-25 | 4*2 | Raul Ritter | 6.1 | 3 | 3 | 1 | 8.65 | 10.6662 |  | 0.0058766 | 29.822
Glombovski | Eucalyptus hybrid | various | 521 | 4 | 6.1.4 | 300 | 2021 | 2024-07-25 | 4*2 | Raul Ritter | 6.1 | 4 | 4 | 1 | 8.1 | 10.217 |  | 0.005153 | 25.2405
Glombovski | Eucalyptus hybrid | various | 521 | 4 | 6.1.4 | 300 | 2021 | 2024-07-25 | 4*2 | Raul Ritter | 6.1 | 5 | 5 | 1 | 7.15 | 9.3679 |  | 0.0040152 | 18.2882
Glombovski | Eucalyptus hybrid | various | 521 | 4 | 6.1.4 | 300 | 2021 | 2024-07-25 | 4*2 | Raul Ritter | 6.1 | 6 | 6 | 1 | 6.5 | 8.7334 |  | 0.0033183 | 14.2387
Glombovski | Eucalyptus hybrid | various | 521 | 4 | 6.1.4 | 300 | 2021 | 2024-07-25 | 4*2 | Raul Ritter | 6.1 | 7 | 7 | 1 |  |  | F
Glombovski | Eucalyptus hybrid | various | 521 | 4 | 6.1.4 | 300 | 2021 | 2024-07-25 | 4*2 | Raul Ritter | 6.1 | 8 | 8 | 1 | 6.95 | 9.1773 |  | 0.0037937 | 16.981
Glombovski | Eucalyptus hybrid | various | 521 | 4 | 6.1.4 | 300 | 2021 | 2024-07-25 | 4*2 | Raul Ritter | 6.1 | 9 | 9 | 1 | 8.05 | 10.1746 |  | 0.0050896 | 24.8441
Glombovski | Eucalyptus hybrid | various | 521 | 4 | 6.1.4 | 300 | 2021 | 2024-07-25 | 4*2 | Raul Ritter | 6.1 | 10 | 10 | 1 | 6.9 | 9.129 |  | 0.0037393 | 16.6627
Glombovski | Eucalyptus hybrid | various | 521 | 4 | 6.1.4 | 300 | 2021 | 2024-07-25 | 4*2 | Raul Ritter | 6.1 | 11 | 11 | 1 | 7.4 | 9.6003 |  | 0.0043009 | 19.9987
Glombovski | Eucalyptus hybrid | various | 521 | 4 | 6.1.4 | 300 | 2021 | 2024-07-25 | 4*2 | Raul Ritter | 6.1 | 12 | 12 | 2 | 8.05 | 11.35 |  | 0.0050896 | 27.9502
Glombovski | Eucalyptus hybrid | various | 521 | 4 | 6.1.4 | 300 | 2021 | 2024-07-25 | 4*2 | Raul Ritter | 6.1 | 13 | 13 | 2 | 8.45 | 12.1 |  | 0.005608 | 32.7295
Glombovski | Eucalyptus hybrid | various | 521 | 4 | 6.1.4 | 300 | 2021 | 2024-07-25 | 4*2 | Raul Ritter | 6.1 | 14 | 14 | 2 | 7.35 | 11.05 |  | 0.0042429 | 22.9839
Glombovski | Eucalyptus hybrid | various | 521 | 4 | 6.1.4 | 300 | 2021 | 2024-07-25 | 4*2 | Raul Ritter | 6.1 | 15 | 15 | 2 | 6.3 | 10.45 |  | 0.0031173 | 16.3144
Glombovski | Eucalyptus hybrid | various | 521 | 4 | 6.1.4 | 300 | 2021 | 2024-07-25 | 4*2 | Raul Ritter | 6.1 | 16 | 16 | 2 | 8.6 | 11.8 |  | 0.0058088 | 32.9002
Glombovski | Eucalyptus hybrid | various | 521 | 4 | 6.1.4 | 300 | 2021 | 2024-07-25 | 4*2 | Raul Ritter | 6.1 | 17 | 17 | 2 | 9 | 12.1 |  | 0.0063617 | 36.7402
Glombovski | Eucalyptus hybrid | various | 521 | 4 | 6.1.4 | 300 | 2021 | 2024-07-25 | 4*2 | Raul Ritter | 6.1 | 18 | 18 | 2 |  |  | F
Glombovski | Eucalyptus hybrid | various | 521 | 4 | 6.1.4 | 300 | 2021 | 2024-07-25 | 4*2 | Raul Ritter | 6.1 | 19 | 19 | 2 | 7.5 | 11.1 |  | 0.0044179 | 23.9673
Glombovski | Eucalyptus hybrid | various | 521 | 4 | 6.1.4 | 300 | 2021 | 2024-07-25 | 4*2 | Raul Ritter | 6.1 | 20 | 20 | 2 | 8.65 | 11.65 |  | 0.0058766 | 32.7964
Glombovski | Eucalyptus hybrid | various | 521 | 4 | 6.1.4 | 300 | 2021 | 2024-07-25 | 4*2 | Raul Ritter | 6.1 | 21 | 21 | 2 | 1.15 | 2 | Muerto | 0.00010387
Glombovski | Eucalyptus hybrid | various | 521 | 4 | 6.1.4 | 300 | 2021 | 2024-07-25 | 4*2 | Raul Ritter | 6.1 | 22 | 22 | 2 | 1.9 | 4.1 | Bifurcado a 0,5 m | 0.00028353 | 0.66127
Glombovski | Eucalyptus hybrid | various | 521 | 4 | 6.1.4 | 300 | 2021 | 2024-07-25 | 4*2 | Raul Ritter | 6.1 | 22 | 23 | 2 | 1.7 | 3.7 | Bifurcación | 0.00022698 | 0.48282
Glombovski | Eucalyptus hybrid | various | 521 | 4 | 6.1.4 | 300 | 2021 | 2024-07-25 | 4*2 | Raul Ritter | 6.1 | 23 | 24 | 3 | 7.3 | 9.5081 |  | 0.0041854 | 19.3043
Glombovski | Eucalyptus hybrid | various | 521 | 4 | 6.1.4 | 300 | 2021 | 2024-07-25 | 4*2 | Raul Ritter | 6.1 | 24 | 25 | 3 |  | 0 | F
Glombovski | Eucalyptus hybrid | various | 521 | 4 | 6.1.4 | 300 | 2021 | 2024-07-25 | 4*2 | Raul Ritter | 6.1 | 25 | 26 | 3 | 6.75 | 8.9826 |  | 0.0035785 | 15.7283
Glombovski | Eucalyptus hybrid | various | 521 | 4 | 6.1.4 | 300 | 2021 | 2024-07-25 | 4*2 | Raul Ritter | 6.1 | 26 | 27 | 3 | 6.15 | 8.3738 |  | 0.0029706 | 12.2949
Glombovski | Eucalyptus hybrid | various | 521 | 4 | 6.1.4 | 300 | 2021 | 2024-07-25 | 4*2 | Raul Ritter | 6.1 | 27 | 28 | 3 | 5.95 | 8.1626 |  | 0.0027805 | 11.2577
Glombovski | Eucalyptus hybrid | various | 521 | 4 | 6.1.4 | 300 | 2021 | 2024-07-25 | 4*2 | Raul Ritter | 6.1 | 28 | 29 | 3 | 8 | 10.132 |  | 0.0050266 | 24.451
Glombovski | Eucalyptus hybrid | various | 521 | 4 | 6.1.4 | 300 | 2021 | 2024-07-25 | 4*2 | Raul Ritter | 6.1 | 29 | 30 | 3 | 5.05 | 7.1616 |  | 0.002003 | 7.2385
Glombovski | Eucalyptus hybrid | various | 521 | 4 | 6.1.4 | 300 | 2021 | 2024-07-25 | 4*2 | Raul Ritter | 6.1 | 30 | 31 | 3 | 6.5 | 8.7334 | Bifurcado a 1,3 m | 0.0033183 | 14.2387
Glombovski | Eucalyptus hybrid | various | 521 | 4 | 6.1.4 | 300 | 2021 | 2024-07-25 | 4*2 | Raul Ritter | 6.1 | 31 | 32 | 3 | 7.4 | 9.6003 |  | 0.0043009 | 19.9987
Glombovski | Eucalyptus hybrid | various | 521 | 4 | 6.1.4 | 300 | 2021 | 2024-07-25 | 4*2 | Raul Ritter | 6.1 | 32 | 33 | 3 | 8.75 | 10.7446 |  | 0.0060132 | 30.6982
Glombovski | Eucalyptus hybrid | various | 521 | 4 | 6.1.4 | 300 | 2021 | 2024-07-25 | 4*2 | Raul Ritter | 6.1 | 33 | 34 | 3 | 6.85 | 9.0804 |  | 0.0036853 | 16.3478
Glombovski | Eucalyptus hybrid | various | 521 | 4 | 6.1.4 | 300 | 2021 | 2024-07-25 | 4*2 | Raul Ritter | 6.1 | 34 | 35 | 3 | 7.65 | 9.8263 |  | 0.0045964 | 21.7944
Glombovski | Eucalyptus hybrid | various | 521 | 4 | 6.1.4 | 300 | 2021 | 2024-07-25 | 4*2 | Raul Ritter | 6.1 | 35 | 36 | 4 | 5.6 | 7.7832 |  | 0.002463 | 9.57
Glombovski | Eucalyptus hybrid | various | 521 | 4 | 6.1.4 | 300 | 2021 | 2024-07-25 | 4*2 | Raul Ritter | 6.1 | 36 | 37 | 4 | 6.1 | 8.3214 | Bifurcado a 1,35 m | 0.0029225 | 12.0306
Glombovski | Eucalyptus hybrid | various | 521 | 4 | 6.1.4 | 300 | 2021 | 2024-07-25 | 4*2 | Raul Ritter | 6.1 | 37 | 38 | 4 | 7.15 | 9.3679 |  | 0.0040152 | 18.2882
Glombovski | Eucalyptus hybrid | various | 521 | 4 | 6.1.4 | 300 | 2021 | 2024-07-25 | 4*2 | Raul Ritter | 6.1 | 38 | 39 | 4 | 5.3 | 7.448 |  | 0.0022062 | 8.2503
Glombovski | Eucalyptus hybrid | various | 521 | 4 | 6.1.4 | 300 | 2021 | 2024-07-25 | 4*2 | Raul Ritter | 6.1 | 39 | 40 | 4 | 5.25 | 7.3912 |  | 0.0021648 | 8.0416
Glombovski | Eucalyptus hybrid | various | 521 | 4 | 6.1.4 | 300 | 2021 | 2024-07-25 | 4*2 | Raul Ritter | 6.1 | 40 | 41 | 4 | 8.2 | 10.301 |  | 0.005281 | 26.0434
Glombovski | Eucalyptus hybrid | various | 521 | 4 | 6.1.4 | 300 | 2021 | 2024-07-25 | 4*2 | Raul Ritter | 6.1 | 41 | 42 | 4 | 5.45 | 7.6168 | Bifurcación muerta a 1,3 | 0.0023328 | 8.8956
Glombovski | Eucalyptus hybrid | various | 521 | 4 | 6.1.4 | 300 | 2021 | 2024-07-25 | 4*2 | Raul Ritter | 6.1 | 42 | 43 | 4 | 4.95 | 7.0452 |  | 0.0019244 | 6.8558
Glombovski | Eucalyptus hybrid | various | 521 | 4 | 6.1.4 | 300 | 2021 | 2024-07-25 | 4*2 | Raul Ritter | 6.1 | 43 | 44 | 4 | 8.75 | 10.7446 |  | 0.0060132 | 30.6982
Glombovski | Eucalyptus hybrid | various | 521 | 4 | 6.1.4 | 300 | 2021 | 2024-07-25 | 4*2 | Raul Ritter | 6.1 | 44 | 45 | 4 | 6.25 | 8.4778 |  | 0.003068 | 12.8335
Glombovski | Eucalyptus hybrid | various | 721 | 5 | 6.1.5 | 300 | 2021 | 2024-07-08 | 4*2 | Raul Ritter | 6.1 | 1 | 1 | 1 | 4.6 | 6.8 |  | 0.0016619 | 5.769
Glombovski | Eucalyptus hybrid | various | 721 | 5 | 6.1.5 | 300 | 2021 | 2024-07-08 | 4*2 | Raul Ritter | 6.1 | 2 | 2 | 1 | 6.05 | 7.4 |  | 0.0028748 | 10.4428
Glombovski | Eucalyptus hybrid | various | 721 | 5 | 6.1.5 | 300 | 2021 | 2024-07-08 | 4*2 | Raul Ritter | 6.1 | 3 | 3 | 1 | 6.5 | 8.4 |  | 0.0033183 | 13.6538
Glombovski | Eucalyptus hybrid | various | 721 | 5 | 6.1.5 | 300 | 2021 | 2024-07-08 | 4*2 | Raul Ritter | 6.1 | 4 | 4 | 1 | 7.15 | 8.6 |  | 0.0040152 | 16.6781
Glombovski | Eucalyptus hybrid | various | 721 | 5 | 6.1.5 | 300 | 2021 | 2024-07-08 | 4*2 | Raul Ritter | 6.1 | 5 | 5 | 1 | 2.8 | 6.1 |  | 0.00061575 | 2.0655
Glombovski | Eucalyptus hybrid | various | 721 | 5 | 6.1.5 | 300 | 2021 | 2024-07-08 | 4*2 | Raul Ritter | 6.1 | 5 | 6 | 1 | 3.5 | 5.7 |  | 0.00096212 | 2.8903
Glombovski | Eucalyptus hybrid | various | 721 | 5 | 6.1.5 | 300 | 2021 | 2024-07-08 | 4*2 | Raul Ritter | 6.1 | 6 | 7 | 1 | 7.7 | 9.1 |  | 0.0046566 | 20.3045
Glombovski | Eucalyptus hybrid | various | 721 | 5 | 6.1.5 | 300 | 2021 | 2024-07-08 | 4*2 | Raul Ritter | 6.1 | 7 | 8 | 1 | 4.05 | 6.6 |  | 0.0012883 | 4.4233
Glombovski | Eucalyptus hybrid | various | 721 | 5 | 6.1.5 | 300 | 2021 | 2024-07-08 | 4*2 | Raul Ritter | 6.1 | 8 | 9 | 1 | 6.15 | 8.5 |  | 0.0029706 | 12.4947
Glombovski | Eucalyptus hybrid | various | 721 | 5 | 6.1.5 | 300 | 2021 | 2024-07-08 | 4*2 | Raul Ritter | 6.1 | 9 | 10 | 1 | 1.2 | 3.1 |  | 0.0001131 | 0.21071
Glombovski | Eucalyptus hybrid | various | 721 | 5 | 6.1.5 | 300 | 2021 | 2024-07-08 | 4*2 | Raul Ritter | 6.1 | 10 | 11 | 1 |  |  | F
Glombovski | Eucalyptus hybrid | various | 721 | 5 | 6.1.5 | 300 | 2021 | 2024-07-08 | 4*2 | Raul Ritter | 6.1 | 11 | 12 | 2 |  |  | F
Glombovski | Eucalyptus hybrid | various | 721 | 5 | 6.1.5 | 300 | 2021 | 2024-07-08 | 4*2 | Raul Ritter | 6.1 | 12 | 13 | 2 | 5.8 | 8.0016 |  | 0.0026421 | 10.5147
Glombovski | Eucalyptus hybrid | various | 721 | 5 | 6.1.5 | 300 | 2021 | 2024-07-08 | 4*2 | Raul Ritter | 6.1 | 13 | 14 | 2 | 7.05 | 9.2731 |  | 0.0039036 | 17.6278
Glombovski | Eucalyptus hybrid | various | 721 | 5 | 6.1.5 | 300 | 2021 | 2024-07-08 | 4*2 | Raul Ritter | 6.1 | 14 | 15 | 2 |  | 0 | F
Glombovski | Eucalyptus hybrid | various | 721 | 5 | 6.1.5 | 300 | 2021 | 2024-07-08 | 4*2 | Raul Ritter | 6.1 | 15 | 16 | 2 |  | 0 | F
Glombovski | Eucalyptus hybrid | various | 721 | 5 | 6.1.5 | 300 | 2021 | 2024-07-08 | 4*2 | Raul Ritter | 6.1 | 16 | 17 | 2 | 4.2 | 6.1396 |  | 0.0013854 | 4.3739
Glombovski | Eucalyptus hybrid | various | 721 | 5 | 6.1.5 | 300 | 2021 | 2024-07-08 | 4*2 | Raul Ritter | 6.1 | 17 | 18 | 2 | 1 | 1.6263 | bif 0,30 m | 7.854e-05 | 0.075271
Glombovski | Eucalyptus hybrid | various | 721 | 5 | 6.1.5 | 300 | 2021 | 2024-07-08 | 4*2 | Raul Ritter | 6.1 | 17 | 19 | 2 | 5.2 | 7.3342 |  | 0.0021237 | 7.8361
Glombovski | Eucalyptus hybrid | various | 721 | 5 | 6.1.5 | 300 | 2021 | 2024-07-08 | 4*2 | Raul Ritter | 6.1 | 18 | 20 | 2 | 3.15 | 4.7747 |  | 0.00077931 | 1.9686
Glombovski | Eucalyptus hybrid | various | 721 | 5 | 6.1.5 | 300 | 2021 | 2024-07-08 | 4*2 | Raul Ritter | 6.1 | 19 | 21 | 2 | 4.25 | 6.2018 |  | 0.0014186 | 4.5186
Glombovski | Eucalyptus hybrid | various | 721 | 5 | 6.1.5 | 300 | 2021 | 2024-07-08 | 4*2 | Raul Ritter | 6.1 | 20 | 22 | 2 | 2.45 | 3.8018 |  | 0.00047144 | 0.97151
Glombovski | Eucalyptus hybrid | various | 721 | 5 | 6.1.5 | 300 | 2021 | 2024-07-08 | 4*2 | Raul Ritter | 6.1 | 21 | 23 | 2 | 5.35 | 7.5045 |  | 0.002248 | 8.4622
Glombovski | Eucalyptus hybrid | various | 721 | 5 | 6.1.5 | 300 | 2021 | 2024-07-08 | 4*2 | Raul Ritter | 6.1 | 22 | 24 | 3 | 6.25 | 8.4778 |  | 0.003068 | 12.8335
Glombovski | Eucalyptus hybrid | various | 721 | 5 | 6.1.5 | 300 | 2021 | 2024-07-08 | 4*2 | Raul Ritter | 6.1 | 23 | 25 | 3 | 3.6 | 5.3736 |  | 0.0010179 | 2.8561
Glombovski | Eucalyptus hybrid | various | 721 | 5 | 6.1.5 | 300 | 2021 | 2024-07-08 | 4*2 | Raul Ritter | 6.1 | 24 | 26 | 3 | 4.95 | 7.0452 |  | 0.0019244 | 6.8558
Glombovski | Eucalyptus hybrid | various | 721 | 5 | 6.1.5 | 300 | 2021 | 2024-07-08 | 4*2 | Raul Ritter | 6.1 | 25 | 27 | 3 | 2.35 | 3.6587 |  | 0.00043374 | 0.86361
Glombovski | Eucalyptus hybrid | various | 721 | 5 | 6.1.5 | 300 | 2021 | 2024-07-08 | 4*2 | Raul Ritter | 6.1 | 26 | 28 | 3 |  | 0 | F
Glombovski | Eucalyptus hybrid | various | 721 | 5 | 6.1.5 | 300 | 2021 | 2024-07-08 | 4*2 | Raul Ritter | 6.1 | 27 | 29 | 3 | 6.1 | 8.3214 |  | 0.0029225 | 12.0306
Glombovski | Eucalyptus hybrid | various | 721 | 5 | 6.1.5 | 300 | 2021 | 2024-07-08 | 4*2 | Raul Ritter | 6.1 | 28 | 30 | 3 | 5.4 | 7.5608 |  | 0.0022902 | 8.6773
Glombovski | Eucalyptus hybrid | various | 721 | 5 | 6.1.5 | 300 | 2021 | 2024-07-08 | 4*2 | Raul Ritter | 6.1 | 29 | 31 | 3 | 3.9 | 5.7612 |  | 0.0011946 | 3.5653
Glombovski | Eucalyptus hybrid | various | 721 | 5 | 6.1.5 | 300 | 2021 | 2024-07-08 | 4*2 | Raul Ritter | 6.1 | 30 | 32 | 3 | 4.05 | 5.9516 |  | 0.0012883 | 3.9569
Glombovski | Eucalyptus hybrid | various | 721 | 5 | 6.1.5 | 300 | 2021 | 2024-07-08 | 4*2 | Raul Ritter | 6.1 | 31 | 33 | 3 | 4 | 5.8884 |  | 0.0012566 | 3.8236
Glombovski | Eucalyptus hybrid | various | 721 | 5 | 6.1.5 | 300 | 2021 | 2024-07-08 | 4*2 | Raul Ritter | 6.1 | 32 | 34 | 3 |  | 0 | F
Glombovski | Eucalyptus hybrid | various | 721 | 5 | 6.1.5 | 300 | 2021 | 2024-07-08 | 4*2 | Raul Ritter | 6.1 | 33 | 35 | 4 | 4 | 5.8884 |  | 0.0012566 | 3.8236
Glombovski | Eucalyptus hybrid | various | 721 | 5 | 6.1.5 | 300 | 2021 | 2024-07-08 | 4*2 | Raul Ritter | 6.1 | 34 | 36 | 4 | 3.3 | 4.9767 |  | 0.0008553 | 2.2417
Glombovski | Eucalyptus hybrid | various | 721 | 5 | 6.1.5 | 300 | 2021 | 2024-07-08 | 4*2 | Raul Ritter | 6.1 | 35 | 37 | 4 |  | 0 | F
Glombovski | Eucalyptus hybrid | various | 721 | 5 | 6.1.5 | 300 | 2021 | 2024-07-08 | 4*2 | Raul Ritter | 6.1 | 36 | 38 | 4 |  | 0 | F
Glombovski | Eucalyptus hybrid | various | 721 | 5 | 6.1.5 | 300 | 2021 | 2024-07-08 | 4*2 | Raul Ritter | 6.1 | 37 | 39 | 4 |  | 0 | F
Glombovski | Eucalyptus hybrid | various | 721 | 5 | 6.1.5 | 300 | 2021 | 2024-07-08 | 4*2 | Raul Ritter | 6.1 | 38 | 40 | 4 | 4.55 | 6.5694 |  | 0.001626 | 5.4482
Glombovski | Eucalyptus hybrid | various | 721 | 5 | 6.1.5 | 300 | 2021 | 2024-07-08 | 4*2 | Raul Ritter | 6.1 | 39 | 41 | 4 | 5.6 | 7.7832 |  | 0.002463 | 9.57
Glombovski | Eucalyptus hybrid | various | 721 | 5 | 6.1.5 | 300 | 2021 | 2024-07-08 | 4*2 | Raul Ritter | 6.1 | 40 | 42 | 4 | 6.65 | 8.8837 |  | 0.0034732 | 15.1223
Glombovski | Eucalyptus hybrid | various | 721 | 5 | 6.1.5 | 300 | 2021 | 2024-07-08 | 4*2 | Raul Ritter | 6.1 | 41 | 43 | 5 | 7.05 | 9.2731 |  | 0.0039036 | 17.6278
Glombovski | Eucalyptus hybrid | various | 721 | 5 | 6.1.5 | 300 | 2021 | 2024-07-08 | 4*2 | Raul Ritter | 6.1 | 42 | 44 | 5 | 5.95 | 8.1626 |  | 0.0027805 | 11.2577
Glombovski | Eucalyptus hybrid | various | 721 | 5 | 6.1.5 | 300 | 2021 | 2024-07-08 | 4*2 | Raul Ritter | 6.1 | 43 | 45 | 5 | 5.55 | 7.728 |  | 0.0024192 | 9.342
Glombovski | Eucalyptus hybrid | various | 721 | 5 | 6.1.5 | 300 | 2021 | 2024-07-08 | 4*2 | Raul Ritter | 6.1 | 44 | 46 | 5 | 4.5 | 6.5088 |  | 0.0015904 | 5.2859
Glombovski | Eucalyptus hybrid | various | 721 | 5 | 6.1.5 | 300 | 2021 | 2024-07-08 | 4*2 | Raul Ritter | 6.1 | 45 | 47 | 5 |  | 0 | F
Glombovski | Eucalyptus hybrid | various | 721 | 5 | 6.1.5 | 300 | 2021 | 2024-07-08 | 4*2 | Raul Ritter | 6.1 | 46 | 48 | 5 | 5.7 | 7.8929 |  | 0.0025518 | 10.0358
Glombovski | Eucalyptus hybrid | various | 721 | 5 | 6.1.5 | 300 | 2021 | 2024-07-08 | 4*2 | Raul Ritter | 6.1 | 47 | 49 | 5 |  | 0 | F
Glombovski | Eucalyptus hybrid | various | 721 | 5 | 6.1.5 | 300 | 2021 | 2024-07-08 | 4*2 | Raul Ritter | 6.1 | 48 | 50 | 5 | 5.35 | 7.5045 |  | 0.002248 | 8.4622
Glombovski | Eucalyptus hybrid | various | 721 | 5 | 6.1.5 | 300 | 2021 | 2024-07-08 | 4*2 | Raul Ritter | 6.1 | 49 | 51 | 5 | 5.65 | 7.8382 |  | 0.0025072 | 9.8012
Glombovski | Eucalyptus hybrid | various | 721 | 5 | 6.1.5 | 300 | 2021 | 2024-07-08 | 4*2 | Raul Ritter | 6.1 | 50 | 52 | 5 | 5.45 | 7.6168 |  | 0.0023328 | 8.8956
Glombovski | Eucalyptus hybrid | various | 721 | 5 | 6.1.5 | 300 | 2021 | 2024-07-08 | 4*2 | Raul Ritter | 6.1 | 51 | 53 | 5 | 6.2 | 8.4259 |  | 0.0030191 | 12.5625
Glombovski | Eucalyptus hybrid | various | 821 | 6 | 6.1.6 | 300 | 2021 | 2024-07-02 | 4*2 | Raul Ritter | 6.1 | 1 | 1 | 1 | 6 | 8.2158 |  | 0.0028274 | 11.512
Glombovski | Eucalyptus hybrid | various | 821 | 6 | 6.1.6 | 300 | 2021 | 2024-07-02 | 4*2 | Raul Ritter | 6.1 | 2 | 2 | 1 | 8.95 | 10.8981 |  | 0.0062913 | 32.4898
Glombovski | Eucalyptus hybrid | various | 821 | 6 | 6.1.6 | 300 | 2021 | 2024-07-02 | 4*2 | Raul Ritter | 6.1 | 3 | 3 | 1 | 5.35 | 7.5045 |  | 0.002248 | 8.4622
Glombovski | Eucalyptus hybrid | various | 821 | 6 | 6.1.6 | 300 | 2021 | 2024-07-02 | 4*2 | Raul Ritter | 6.1 | 4 | 4 | 1 | 7.95 | 10.0891 |  | 0.0049639 | 24.0614
Glombovski | Eucalyptus hybrid | various | 821 | 6 | 6.1.6 | 300 | 2021 | 2024-07-02 | 4*2 | Raul Ritter | 6.1 | 5 | 5 | 1 | 2.7 | 4.1551 |  | 0.00057256 | 1.2776
Glombovski | Eucalyptus hybrid | various | 821 | 6 | 6.1.6 | 300 | 2021 | 2024-07-02 | 4*2 | Raul Ritter | 6.1 | 6 | 6 | 1 | 6.1 | 8.3214 |  | 0.0029225 | 12.0306
Glombovski | Eucalyptus hybrid | various | 821 | 6 | 6.1.6 | 300 | 2021 | 2024-07-02 | 4*2 | Raul Ritter | 6.1 | 7 | 7 | 1 | 7.5 | 9.6915 |  | 0.0044179 | 20.7068
Glombovski | Eucalyptus hybrid | various | 821 | 6 | 6.1.6 | 300 | 2021 | 2024-07-02 | 4*2 | Raul Ritter | 6.1 | 8 | 8 | 1 | 4.15 | 6.0772 |  | 0.0013527 | 4.232
Glombovski | Eucalyptus hybrid | various | 821 | 6 | 6.1.6 | 300 | 2021 | 2024-07-02 | 4*2 | Raul Ritter | 6.1 | 9 | 9 | 1 | 5.85 | 8.0555 |  | 0.0026878 | 10.7591
Glombovski | Eucalyptus hybrid | various | 821 | 6 | 6.1.6 | 300 | 2021 | 2024-07-02 | 4*2 | Raul Ritter | 6.1 | 10 | 10 | 2 | 5.3 | 8.8 |  | 0.0022062 | 9.875
Glombovski | Eucalyptus hybrid | various | 821 | 6 | 6.1.6 | 300 | 2021 | 2024-07-02 | 4*2 | Raul Ritter | 6.1 | 11 | 11 | 2 | 6.5 | 8.7334 |  | 0.0033183 | 14.2387
Glombovski | Eucalyptus hybrid | various | 821 | 6 | 6.1.6 | 300 | 2021 | 2024-07-02 | 4*2 | Raul Ritter | 6.1 | 12 | 12 | 2 | 1 | 1.6263 |  | 7.854e-05 | 0.075271
Glombovski | Eucalyptus hybrid | various | 821 | 6 | 6.1.6 | 300 | 2021 | 2024-07-02 | 4*2 | Raul Ritter | 6.1 | 13 | 13 | 2 | 5.2 | 7.3342 |  | 0.0021237 | 7.8361
Glombovski | Eucalyptus hybrid | various | 821 | 6 | 6.1.6 | 300 | 2021 | 2024-07-02 | 4*2 | Raul Ritter | 6.1 | 14 | 14 | 2 | 6.65 | 8.8837 |  | 0.0034732 | 15.1223
Glombovski | Eucalyptus hybrid | various | 821 | 6 | 6.1.6 | 300 | 2021 | 2024-07-02 | 4*2 | Raul Ritter | 6.1 | 15 | 15 | 2 | 7.4 | 9.6003 |  | 0.0043009 | 19.9987
Glombovski | Eucalyptus hybrid | various | 821 | 6 | 6.1.6 | 300 | 2021 | 2024-07-02 | 4*2 | Raul Ritter | 6.1 | 16 | 16 | 2 | 8.3 | 10.384 |  | 0.0054106 | 26.8597
Glombovski | Eucalyptus hybrid | various | 821 | 6 | 6.1.6 | 300 | 2021 | 2024-07-02 | 4*2 | Raul Ritter | 6.1 | 17 | 17 | 3 | 7.65 | 10.1 |  | 0.0045964 | 22.4492
Glombovski | Eucalyptus hybrid | various | 821 | 6 | 6.1.6 | 300 | 2021 | 2024-07-02 | 4*2 | Raul Ritter | 6.1 | 18 | 18 | 3 | 6.45 | 9.6 |  | 0.0032675 | 15.5453
Glombovski | Eucalyptus hybrid | various | 821 | 6 | 6.1.6 | 300 | 2021 | 2024-07-02 | 4*2 | Raul Ritter | 6.1 | 19 | 19 | 3 | 8.35 | 10.4 |  | 0.005476 | 27.2023
Glombovski | Eucalyptus hybrid | various | 821 | 6 | 6.1.6 | 300 | 2021 | 2024-07-02 | 4*2 | Raul Ritter | 6.1 | 20 | 20 | 3 | 9.2 | 11.1 |  | 0.0066476 | 34.8554
Glombovski | Eucalyptus hybrid | various | 821 | 6 | 6.1.6 | 300 | 2021 | 2024-07-02 | 4*2 | Raul Ritter | 6.1 | 21 | 21 | 3 | 8.1 | 10.4 |  | 0.005153 | 25.728
Glombovski | Eucalyptus hybrid | various | 821 | 6 | 6.1.6 | 300 | 2021 | 2024-07-02 | 4*2 | Raul Ritter | 6.1 | 22 | 22 | 3 | 9.2 | 10.9 |  | 0.0066476 | 34.1791
Glombovski | Eucalyptus hybrid | various | 821 | 6 | 6.1.6 | 300 | 2021 | 2024-07-02 | 4*2 | Raul Ritter | 6.1 | 23 | 23 | 3 | 9.35 | 11.2 |  | 0.0068662 | 36.2529
Glombovski | Eucalyptus hybrid | various | 821 | 6 | 6.1.6 | 300 | 2021 | 2024-07-02 | 4*2 | Raul Ritter | 6.1 | 24 | 24 | 4 | 8.8 | 10.7833 |  | 0.0060821 | 31.1412
Glombovski | Eucalyptus hybrid | various | 821 | 6 | 6.1.6 | 300 | 2021 | 2024-07-02 | 4*2 | Raul Ritter | 6.1 | 25 | 25 | 4 | 8 | 10.132 |  | 0.0050266 | 24.451
Glombovski | Eucalyptus hybrid | various | 821 | 6 | 6.1.6 | 300 | 2021 | 2024-07-02 | 4*2 | Raul Ritter | 6.1 | 26 | 26 | 4 | 8.5 | 10.5468 |  | 0.0056745 | 28.5325
Glombovski | Eucalyptus hybrid | various | 821 | 6 | 6.1.6 | 300 | 2021 | 2024-07-02 | 4*2 | Raul Ritter | 6.1 | 27 | 27 | 4 | 8.3 | 10.384 | bifurcado a 1,10 2,1(4mde H) | 0.0054106 | 26.8597
Glombovski | Eucalyptus hybrid | various | 821 | 6 | 6.1.6 | 300 | 2021 | 2024-07-02 | 4*2 | Raul Ritter | 6.1 | 27 | 28 | 4 | 2.1 | 3.2965 |  | 0.00034636 | 0.62802
Glombovski | Eucalyptus hybrid | various | 821 | 6 | 6.1.6 | 300 | 2021 | 2024-07-02 | 4*2 | Raul Ritter | 6.1 | 28 | 29 | 4 | 7.6 | 9.7817 |  | 0.0045365 | 21.4285
Glombovski | Eucalyptus hybrid | various | 821 | 6 | 6.1.6 | 300 | 2021 | 2024-07-02 | 4*2 | Raul Ritter | 6.1 | 29 | 30 | 4 | 4.95 | 7.0452 |  | 0.0019244 | 6.8558
Glombovski | Eucalyptus hybrid | various | 821 | 6 | 6.1.6 | 300 | 2021 | 2024-07-02 | 4*2 | Raul Ritter | 6.1 | 30 | 31 | 4 | 6.4 | 8.6319 |  | 0.003217 | 13.6665
Glombovski | Eucalyptus hybrid | various | 821 | 6 | 6.1.6 | 300 | 2021 | 2024-07-02 | 4*2 | Raul Ritter | 6.1 | 31 | 32 | 4 | 4.8 | 6.8687 |  | 0.0018096 | 6.3051
Glombovski | Eucalyptus hybrid | various | 821 | 6 | 6.1.6 | 300 | 2021 | 2024-07-02 | 4*2 | Raul Ritter | 6.1 | 32 | 33 | 4 | 6.7 | 8.9332 |  | 0.0035257 | 15.4236
Glombovski | Eucalyptus hybrid | various | 921 | 7 | 6.1.7 | 300 | 2021 | 2024-07-11 | 4*2 | Raul Ritter | 6.1 | 1 | 1 | 1 | 6.7 | 8.9332 |  | 0.0035257 | 15.4236
Glombovski | Eucalyptus hybrid | various | 921 | 7 | 6.1.7 | 300 | 2021 | 2024-07-11 | 4*2 | Raul Ritter | 6.1 | 2 | 2 | 1 | 7.6 | 9.7817 |  | 0.0045365 | 21.4285
Glombovski | Eucalyptus hybrid | various | 921 | 7 | 6.1.7 | 300 | 2021 | 2024-07-11 | 4*2 | Raul Ritter | 6.1 | 3 | 3 | 1 | 7.35 | 9.5543 |  | 0.0042429 | 19.6498
Glombovski | Eucalyptus hybrid | various | 921 | 7 | 6.1.7 | 300 | 2021 | 2024-07-11 | 4*2 | Raul Ritter | 6.1 | 4 | 4 | 1 | 6.2 | 8.4259 |  | 0.0030191 | 12.5625
Glombovski | Eucalyptus hybrid | various | 921 | 7 | 6.1.7 | 300 | 2021 | 2024-07-11 | 4*2 | Raul Ritter | 6.1 | 5 | 5 | 1 | 6.35 | 8.5808 |  | 0.0031669 | 13.3855
Glombovski | Eucalyptus hybrid | various | 921 | 7 | 6.1.7 | 300 | 2021 | 2024-07-11 | 4*2 | Raul Ritter | 6.1 | 6 | 6 | 1 | 5.05 | 7.1616 |  | 0.002003 | 7.2385
Glombovski | Eucalyptus hybrid | various | 921 | 7 | 6.1.7 | 300 | 2021 | 2024-07-11 | 4*2 | Raul Ritter | 6.1 | 7 | 7 | 1 | 6.1 | 8.3214 |  | 0.0029225 | 12.0306
Glombovski | Eucalyptus hybrid | various | 921 | 7 | 6.1.7 | 300 | 2021 | 2024-07-11 | 4*2 | Raul Ritter | 6.1 | 8 | 8 | 1 | 6.05 | 8.2687 |  | 0.0028748 | 11.7697
Glombovski | Eucalyptus hybrid | various | 921 | 7 | 6.1.7 | 300 | 2021 | 2024-07-11 | 4*2 | Raul Ritter | 6.1 | 9 | 9 | 1 | 7.1 | 9.3206 |  | 0.0039592 | 17.9563
Glombovski | Eucalyptus hybrid | various | 921 | 7 | 6.1.7 | 300 | 2021 | 2024-07-11 | 4*2 | Raul Ritter | 6.1 | 10 | 10 | 1 | 4.35 | 6.3254 |  | 0.0014862 | 4.8167
Glombovski | Eucalyptus hybrid | various | 921 | 7 | 6.1.7 | 300 | 2021 | 2024-07-11 | 4*2 | Raul Ritter | 6.1 | 11 | 11 | 1 | 7.25 | 9.4616 |  | 0.0041283 | 18.9622
Glombovski | Eucalyptus hybrid | various | 921 | 7 | 6.1.7 | 300 | 2021 | 2024-07-11 | 4*2 | Raul Ritter | 6.1 | 12 | 12 | 2 | 6.15 | 8.3738 | bif 0,90 | 0.0029706 | 12.2949
Glombovski | Eucalyptus hybrid | various | 921 | 7 | 6.1.7 | 300 | 2021 | 2024-07-11 | 4*2 | Raul Ritter | 6.1 | 12 | 13 | 2 | 1.2 | 1.9392 |  | 0.0001131 | 0.1271
Glombovski | Eucalyptus hybrid | various | 921 | 7 | 6.1.7 | 300 | 2021 | 2024-07-11 | 4*2 | Raul Ritter | 6.1 | 13 | 14 | 2 | 7.2 | 9.4149 |  | 0.0040715 | 18.6235
Glombovski | Eucalyptus hybrid | various | 921 | 7 | 6.1.7 | 300 | 2021 | 2024-07-11 | 4*2 | Raul Ritter | 6.1 | 14 | 15 | 2 | 5.95 | 8.1626 |  | 0.0027805 | 11.2577
Glombovski | Eucalyptus hybrid | various | 921 | 7 | 6.1.7 | 300 | 2021 | 2024-07-11 | 4*2 | Raul Ritter | 6.1 | 15 | 16 | 2 | 7.35 | 9.5543 |  | 0.0042429 | 19.6498
Glombovski | Eucalyptus hybrid | various | 921 | 7 | 6.1.7 | 300 | 2021 | 2024-07-11 | 4*2 | Raul Ritter | 6.1 | 16 | 17 | 2 | 7.2 | 9.4149 |  | 0.0040715 | 18.6235
Glombovski | Eucalyptus hybrid | various | 921 | 7 | 6.1.7 | 300 | 2021 | 2024-07-11 | 4*2 | Raul Ritter | 6.1 | 17 | 18 | 2 |  | 0 | F
Glombovski | Eucalyptus hybrid | various | 921 | 7 | 6.1.7 | 300 | 2021 | 2024-07-11 | 4*2 | Raul Ritter | 6.1 | 18 | 19 | 2 | 7.75 | 9.915 |  | 0.0047173 | 22.5365
Glombovski | Eucalyptus hybrid | various | 921 | 7 | 6.1.7 | 300 | 2021 | 2024-07-11 | 4*2 | Raul Ritter | 6.1 | 19 | 20 | 2 | 6.65 | 8.8837 |  | 0.0034732 | 15.1223
Glombovski | Eucalyptus hybrid | various | 921 | 7 | 6.1.7 | 300 | 2021 | 2024-07-11 | 4*2 | Raul Ritter | 6.1 | 20 | 21 | 3 | 6.95 | 9.1773 |  | 0.0037937 | 16.981
Glombovski | Eucalyptus hybrid | various | 921 | 7 | 6.1.7 | 300 | 2021 | 2024-07-11 | 4*2 | Raul Ritter | 6.1 | 21 | 22 | 3 | 7 | 9.2253 |  | 0.0038485 | 17.3027
Glombovski | Eucalyptus hybrid | various | 921 | 7 | 6.1.7 | 300 | 2021 | 2024-07-11 | 4*2 | Raul Ritter | 6.1 | 22 | 23 | 3 | 5.45 | 7.6168 |  | 0.0023328 | 8.8956
Glombovski | Eucalyptus hybrid | various | 921 | 7 | 6.1.7 | 300 | 2021 | 2024-07-11 | 4*2 | Raul Ritter | 6.1 | 23 | 24 | 3 | 4.95 | 7.0452 |  | 0.0019244 | 6.8558
Glombovski | Eucalyptus hybrid | various | 921 | 7 | 6.1.7 | 300 | 2021 | 2024-07-11 | 4*2 | Raul Ritter | 6.1 | 24 | 25 | 3 | 2.3 | 3.5868 | bif. 0,30 m | 0.00041548 | 0.81264
Glombovski | Eucalyptus hybrid | various | 921 | 7 | 6.1.7 | 300 | 2021 | 2024-07-11 | 4*2 | Raul Ritter | 6.1 | 24 | 26 | 3 | 4.4 | 6.3868 |  | 0.0015205 | 4.9702
Glombovski | Eucalyptus hybrid | various | 921 | 7 | 6.1.7 | 300 | 2021 | 2024-07-11 | 4*2 | Raul Ritter | 6.1 | 25 | 27 | 3 | 3.9 | 5.7612 | bif 0,30 m | 0.0011946 | 3.5653
Glombovski | Eucalyptus hybrid | various | 921 | 7 | 6.1.7 | 300 | 2021 | 2024-07-11 | 4*2 | Raul Ritter | 6.1 | 25 | 28 | 3 | 3.5 | 5.2423 |  | 0.00096212 | 2.641
Glombovski | Eucalyptus hybrid | various | 921 | 7 | 6.1.7 | 300 | 2021 | 2024-07-11 | 4*2 | Raul Ritter | 6.1 | 26 | 29 | 3 | 7 | 9.2253 |  | 0.0038485 | 17.3027
Glombovski | Eucalyptus hybrid | various | 921 | 7 | 6.1.7 | 300 | 2021 | 2024-07-11 | 4*2 | Raul Ritter | 6.1 | 27 | 30 | 3 | 6.15 | 8.3738 |  | 0.0029706 | 12.2949
Glombovski | Eucalyptus hybrid | various | 921 | 7 | 6.1.7 | 300 | 2021 | 2024-07-11 | 4*2 | Raul Ritter | 6.1 | 28 | 31 | 4 |  | 0 | F
Glombovski | Eucalyptus hybrid | various | 921 | 7 | 6.1.7 | 300 | 2021 | 2024-07-11 | 4*2 | Raul Ritter | 6.1 | 29 | 32 | 4 |  | 0 | F
Glombovski | Eucalyptus hybrid | various | 921 | 7 | 6.1.7 | 300 | 2021 | 2024-07-11 | 4*2 | Raul Ritter | 6.1 | 30 | 33 | 4 |  | 0 | F
Glombovski | Eucalyptus hybrid | various | 921 | 7 | 6.1.7 | 300 | 2021 | 2024-07-11 | 4*2 | Raul Ritter | 6.1 | 31 | 34 | 4 | 7.9 | 10.046 |  | 0.0049017 | 23.6751
Glombovski | Eucalyptus hybrid | various | 921 | 7 | 6.1.7 | 300 | 2021 | 2024-07-11 | 4*2 | Raul Ritter | 6.1 | 32 | 35 | 4 | 7.15 | 9.3679 |  | 0.0040152 | 18.2882
Glombovski | Eucalyptus hybrid | various | 921 | 7 | 6.1.7 | 300 | 2021 | 2024-07-11 | 4*2 | Raul Ritter | 6.1 | 33 | 36 | 4 | 4.65 | 6.6899 |  | 0.0016982 | 5.7819
Glombovski | Eucalyptus hybrid | various | 921 | 7 | 6.1.7 | 300 | 2021 | 2024-07-11 | 4*2 | Raul Ritter | 6.1 | 34 | 37 | 4 | 6.7 | 8.9332 |  | 0.0035257 | 15.4236
Glombovski | Eucalyptus hybrid | various | 921 | 7 | 6.1.7 | 300 | 2021 | 2024-07-11 | 4*2 | Raul Ritter | 6.1 | 35 | 38 | 4 | 4.8 | 6.8687 |  | 0.0018096 | 6.3051
Glombovski | Eucalyptus hybrid | various | 921 | 7 | 6.1.7 | 300 | 2021 | 2024-07-11 | 4*2 | Raul Ritter | 6.1 | 36 | 39 | 4 |  | 0 | F
Glombovski | Eucalyptus hybrid | various | 921 | 7 | 6.1.7 | 300 | 2021 | 2024-07-11 | 4*2 | Raul Ritter | 6.1 | 37 | 40 | 4 | 6.4 | 8.6319 |  | 0.003217 | 13.6665
Glombovski | Eucalyptus hybrid | various | 921 | 7 | 6.1.7 | 300 | 2021 | 2024-07-11 | 4*2 | Raul Ritter | 6.1 | 38 | 41 | 5 | 1.4 | 3 |  | 0.00015394 | 0.26981
Glombovski | Eucalyptus hybrid | various | 921 | 7 | 6.1.7 | 300 | 2021 | 2024-07-11 | 4*2 | Raul Ritter | 6.1 | 39 | 42 | 5 | 6.1 | 7.2 |  | 0.0029225 | 10.2931
Glombovski | Eucalyptus hybrid | various | 921 | 7 | 6.1.7 | 300 | 2021 | 2024-07-11 | 4*2 | Raul Ritter | 6.1 | 40 | 43 | 5 | 7.15 | 8.5 |  | 0.0040152 | 16.4692
Glombovski | Eucalyptus hybrid | various | 921 | 7 | 6.1.7 | 300 | 2021 | 2024-07-11 | 4*2 | Raul Ritter | 6.1 | 41 | 44 | 5 | 6.3 | 7.9 |  | 0.0031173 | 12.0685
Glombovski | Eucalyptus hybrid | various | 921 | 7 | 6.1.7 | 300 | 2021 | 2024-07-11 | 4*2 | Raul Ritter | 6.1 | 42 | 45 | 5 | 3.9 | 5.9 |  | 0.0011946 | 3.6579
Glombovski | Eucalyptus hybrid | various | 921 | 7 | 6.1.7 | 300 | 2021 | 2024-07-11 | 4*2 | Raul Ritter | 6.1 | 43 | 46 | 5 | 3.95 | 6 |  | 0.0012254 | 3.8128
Glombovski | Eucalyptus hybrid | various | 921 | 7 | 6.1.7 | 300 | 2021 | 2024-07-11 | 4*2 | Raul Ritter | 6.1 | 44 | 47 | 5 |  |  | F
Glombovski | Eucalyptus hybrid | various | 921 | 7 | 6.1.7 | 300 | 2021 | 2024-07-11 | 4*2 | Raul Ritter | 6.1 | 45 | 48 | 5 | 6.4 | 7.9 |  | 0.003217 | 12.4219
Glombovski | Eucalyptus hybrid | various | 921 | 7 | 6.1.7 | 300 | 2021 | 2024-07-11 | 4*2 | Raul Ritter | 6.1 | 46 | 49 | 5 | 8.45 | 9.5 |  |  | 25.2187
Glombovski | Eucalyptus hybrid | various | 1021 | 8 | 6.1.8 | 300 | 2021 | 2024-06-26 | 4*2 | Raul Ritter | 6.1 | 1 | 1 | 1 | 8.4 | 10.4659 |  | 0.0055418 | 27.6895
Glombovski | Eucalyptus hybrid | various | 1021 | 8 | 6.1.8 | 300 | 2021 | 2024-06-26 | 4*2 | Raul Ritter | 6.1 | 2 | 2 | 1 | 8.3 | 10.384 |  | 0.0054106 | 26.8597
Glombovski | Eucalyptus hybrid | various | 1021 | 8 | 6.1.8 | 300 | 2021 | 2024-06-26 | 4*2 | Raul Ritter | 6.1 | 3 | 3 | 1 | 9.35 | 11.193 |  | 0.0068662 | 36.2284
Glombovski | Eucalyptus hybrid | various | 1021 | 8 | 6.1.8 | 300 | 2021 | 2024-06-26 | 4*2 | Raul Ritter | 6.1 | 4 | 4 | 1 | 8.65 | 10.6662 |  | 0.0058766 | 29.822
Glombovski | Eucalyptus hybrid | various | 1021 | 8 | 6.1.8 | 300 | 2021 | 2024-06-26 | 4*2 | Raul Ritter | 6.1 | 5 | 5 | 1 | 9.4 | 11.2287 |  | 0.0069398 | 36.7101
Glombovski | Eucalyptus hybrid | various | 1021 | 8 | 6.1.8 | 300 | 2021 | 2024-06-26 | 4*2 | Raul Ritter | 6.1 | 6 | 6 | 1 | 9.65 | 11.4033 |  | 0.0073138 | 39.1656
Glombovski | Eucalyptus hybrid | various | 1021 | 8 | 6.1.8 | 300 | 2021 | 2024-06-26 | 4*2 | Raul Ritter | 6.1 | 7 | 7 | 2 | 8.85 | 10.8219 |  | 0.0061514 | 31.5875
Glombovski | Eucalyptus hybrid | various | 1021 | 8 | 6.1.8 | 300 | 2021 | 2024-06-26 | 4*2 | Raul Ritter | 6.1 | 8 | 8 | 2 | 9.05 | 10.9734 |  | 0.0064326 | 33.4052
Glombovski | Eucalyptus hybrid | various | 1021 | 8 | 6.1.8 | 300 | 2021 | 2024-06-26 | 4*2 | Raul Ritter | 6.1 | 9 | 9 | 2 | 9.65 | 11.4033 |  | 0.0073138 | 39.1656
Glombovski | Eucalyptus hybrid | various | 1021 | 8 | 6.1.8 | 300 | 2021 | 2024-06-26 | 4*2 | Raul Ritter | 6.1 | 10 | 10 | 2 | 10.25 | 11.7962 |  | 0.0082516 | 45.3713
Glombovski | Eucalyptus hybrid | various | 1021 | 8 | 6.1.8 | 300 | 2021 | 2024-06-26 | 4*2 | Raul Ritter | 6.1 | 11 | 11 | 2 | 8.2 | 10.301 |  | 0.005281 | 26.0434
Glombovski | Eucalyptus hybrid | various | 1021 | 8 | 6.1.8 | 300 | 2021 | 2024-06-26 | 4*2 | Raul Ritter | 6.1 | 12 | 12 | 2 | 9 | 10.9359 |  | 0.0063617 | 32.9459
Glombovski | Eucalyptus hybrid | various | 1021 | 8 | 6.1.8 | 300 | 2021 | 2024-06-26 | 4*2 | Raul Ritter | 6.1 | 13 | 13 | 2 | 8.45 | 10.5065 |  | 0.005608 | 28.1093
Glombovski | Eucalyptus hybrid | various | 1021 | 8 | 6.1.8 | 300 | 2021 | 2024-06-26 | 4*2 | Raul Ritter | 6.1 | 14 | 14 | 2 | 7.95 | 10.0891 |  | 0.0049639 | 24.0614
Glombovski | Eucalyptus hybrid | various | 1021 | 8 | 6.1.8 | 300 | 2021 | 2024-06-26 | 4*2 | Raul Ritter | 6.1 | 15 | 15 | 3 | 5.25 | 7.3912 |  | 0.0021648 | 8.0416
Glombovski | Eucalyptus hybrid | various | 1021 | 8 | 6.1.8 | 300 | 2021 | 2024-06-26 | 4*2 | Raul Ritter | 6.1 | 16 | 16 | 3 | 5.35 | 7.5045 |  | 0.002248 | 8.4622
Glombovski | Eucalyptus hybrid | various | 1021 | 8 | 6.1.8 | 300 | 2021 | 2024-06-26 | 4*2 | Raul Ritter | 6.1 | 17 | 17 | 3 | 5.75 | 7.9474 |  | 0.0025967 | 10.2736
Glombovski | Eucalyptus hybrid | various | 1021 | 8 | 6.1.8 | 300 | 2021 | 2024-06-26 | 4*2 | Raul Ritter | 6.1 | 18 | 18 | 3 | 7.8 | 9.9589 |  | 0.0047784 | 22.9127
Glombovski | Eucalyptus hybrid | various | 1021 | 8 | 6.1.8 | 300 | 2021 | 2024-06-26 | 4*2 | Raul Ritter | 6.1 | 19 | 19 | 3 | 8.3 | 10.384 |  | 0.0054106 | 26.8597
Glombovski | Eucalyptus hybrid | various | 1021 | 8 | 6.1.8 | 300 | 2021 | 2024-06-26 | 4*2 | Raul Ritter | 6.1 | 20 | 20 | 3 | 8.9 | 10.8601 |  | 0.0062212 | 32.037
Glombovski | Eucalyptus hybrid | various | 1021 | 8 | 6.1.8 | 300 | 2021 | 2024-06-26 | 4*2 | Raul Ritter | 6.1 | 21 | 21 | 4 | 8.25 | 9.52 |  | 0.0053456 | 24.1901
Glombovski | Eucalyptus hybrid | various | 1021 | 8 | 6.1.8 | 300 | 2021 | 2024-06-26 | 4*2 | Raul Ritter | 6.1 | 22 | 22 | 4 | 9.6 | 10.36 |  | 0.0072382 | 34.9835
Glombovski | Eucalyptus hybrid | various | 1021 | 8 | 6.1.8 | 300 | 2021 | 2024-06-26 | 4*2 | Raul Ritter | 6.1 | 23 | 23 | 4 | 8.6 | 10 |  | 0.0058088 | 27.5256
Glombovski | Eucalyptus hybrid | various | 1021 | 8 | 6.1.8 | 300 | 2021 | 2024-06-26 | 4*2 | Raul Ritter | 6.1 | 24 | 24 | 4 | 8.35 | 9.4 |  | 0.005476 | 24.3945
Glombovski | Eucalyptus hybrid | various | 1021 | 8 | 6.1.8 | 300 | 2021 | 2024-06-26 | 4*2 | Raul Ritter | 6.1 | 25 | 25 | 4 | 6.45 | 7.36 |  | 0.0032675 | 11.6748
Glombovski | Eucalyptus hybrid | various | 1021 | 8 | 6.1.8 | 300 | 2021 | 2024-06-26 | 4*2 | Raul Ritter | 6.1 | 26 | 26 | 4 | 4.35 | 4.7 |  | 0.0014862 | 3.4974
Glombovski | Eucalyptus hybrid | various | 1021 | 8 | 6.1.8 | 300 | 2021 | 2024-06-26 | 4*2 | Raul Ritter | 6.1 | 27 | 27 | 4 | 4 | 4.2 |  | 0.0012566 | 2.6566
Glombovski | Eucalyptus hybrid | various | 1021 | 8 | 6.1.8 | 300 | 2021 | 2024-06-26 | 4*2 | Raul Ritter | 6.1 | 28 | 28 | 4 | 3.9 | 4.32 |  | 0.0011946 | 2.6143
Glombovski | Eucalyptus hybrid | various | 1121 | 9 | 6.1.9 | 300 | 2021 | 2024-07-11 | 4*2 | Raul Ritter | 6.1 | 1 | 1 | 1 | 4.4 | 6.3868 |  | 0.0015205 | 4.9702
Glombovski | Eucalyptus hybrid | various | 1121 | 9 | 6.1.9 | 300 | 2021 | 2024-07-11 | 4*2 | Raul Ritter | 6.1 | 2 | 2 | 1 | 7.05 | 9.2731 |  | 0.0039036 | 17.6278
Glombovski | Eucalyptus hybrid | various | 1121 | 9 | 6.1.9 | 300 | 2021 | 2024-07-11 | 4*2 | Raul Ritter | 6.1 | 3 | 3 | 1 |  |  | F
Glombovski | Eucalyptus hybrid | various | 1121 | 9 | 6.1.9 | 300 | 2021 | 2024-07-11 | 4*2 | Raul Ritter | 6.1 | 4 | 4 | 1 | 6.7 | 8.9332 |  | 0.0035257 | 15.4236
Glombovski | Eucalyptus hybrid | various | 1121 | 9 | 6.1.9 | 300 | 2021 | 2024-07-11 | 4*2 | Raul Ritter | 6.1 | 5 | 5 | 1 | 0.6 | 0.98812 | bif. A 0,6 m | 2.8274e-05 | 0.017249
Glombovski | Eucalyptus hybrid | various | 1121 | 9 | 6.1.9 | 300 | 2021 | 2024-07-11 | 4*2 | Raul Ritter | 6.1 | 5 | 6 | 1 | 2.6 | 4.9 |  | 0.00053093 | 1.424
Glombovski | Eucalyptus hybrid | various | 1121 | 9 | 6.1.9 | 300 | 2021 | 2024-07-11 | 4*2 | Raul Ritter | 6.1 | 6 | 7 | 1 | 8.95 | 9.6 |  | 0.0062913 | 28.3394
Glombovski | Eucalyptus hybrid | various | 1121 | 9 | 6.1.9 | 300 | 2021 | 2024-07-11 | 4*2 | Raul Ritter | 6.1 | 7 | 8 | 1 | 6.25 | 8.3 |  | 0.003068 | 12.5436
Glombovski | Eucalyptus hybrid | various | 1121 | 9 | 6.1.9 | 300 | 2021 | 2024-07-11 | 4*2 | Raul Ritter | 6.1 | 8 | 9 | 1 | 8.7 | 9.6 |  | 0.0059447 | 26.9052
Glombovski | Eucalyptus hybrid | various | 1121 | 9 | 6.1.9 | 300 | 2021 | 2024-07-11 | 4*2 | Raul Ritter | 6.1 | 9 | 10 | 1 | 7.4 | 9.2 |  | 0.0043009 | 19.1016
Glombovski | Eucalyptus hybrid | various | 1121 | 9 | 6.1.9 | 300 | 2021 | 2024-07-11 | 4*2 | Raul Ritter | 6.1 | 10 | 11 | 2 | 7.1 | 9.3206 |  | 0.0039592 | 17.9563
Glombovski | Eucalyptus hybrid | various | 1121 | 9 | 6.1.9 | 300 | 2021 | 2024-07-11 | 4*2 | Raul Ritter | 6.1 | 11 | 12 | 2 | 3.6 | 5.3736 |  | 0.0010179 | 2.8561
Glombovski | Eucalyptus hybrid | various | 1121 | 9 | 6.1.9 | 300 | 2021 | 2024-07-11 | 4*2 | Raul Ritter | 6.1 | 12 | 13 | 2 | 5.8 | 8.0016 |  | 0.0026421 | 10.5147
Glombovski | Eucalyptus hybrid | various | 1121 | 9 | 6.1.9 | 300 | 2021 | 2024-07-11 | 4*2 | Raul Ritter | 6.1 | 13 | 14 | 2 | 6.25 | 8.7 |  | 0.003068 | 13.1963
Glombovski | Eucalyptus hybrid | various | 1121 | 9 | 6.1.9 | 300 | 2021 | 2024-07-11 | 4*2 | Raul Ritter | 6.1 | 14 | 15 | 2 | 7 | 8.8 |  | 0.0038485 | 16.4447
Glombovski | Eucalyptus hybrid | various | 1121 | 9 | 6.1.9 | 300 | 2021 | 2024-07-11 | 4*2 | Raul Ritter | 6.1 | 15 | 16 | 2 | 5.35 | 7.1 |  | 0.002248 | 7.9717
Glombovski | Eucalyptus hybrid | various | 1121 | 9 | 6.1.9 | 300 | 2021 | 2024-07-11 | 4*2 | Raul Ritter | 6.1 | 16 | 17 | 2 | 5.2 | 7.1 |  | 0.0021237 | 7.5668
Glombovski | Eucalyptus hybrid | various | 1121 | 9 | 6.1.9 | 300 | 2021 | 2024-07-11 | 4*2 | Raul Ritter | 6.1 | 17 | 18 | 2 |  |  | F
Glombovski | Eucalyptus hybrid | various | 1121 | 9 | 6.1.9 | 300 | 2021 | 2024-07-11 | 4*2 | Raul Ritter | 6.1 | 18 | 19 | 2 | 5.7 | 7.8929 |  | 0.0025518 | 10.0358
Glombovski | Eucalyptus hybrid | various | 1121 | 9 | 6.1.9 | 300 | 2021 | 2024-07-11 | 4*2 | Raul Ritter | 6.1 | 19 | 20 | 2 | 2.15 | 3.3695 |  | 0.00036305 | 0.67136
Glombovski | Eucalyptus hybrid | various | 1121 | 9 | 6.1.9 | 300 | 2021 | 2024-07-11 | 4*2 | Raul Ritter | 6.1 | 20 | 21 | 3 | 6.85 | 9.0804 |  | 0.0036853 | 16.3478
Glombovski | Eucalyptus hybrid | various | 1121 | 9 | 6.1.9 | 300 | 2021 | 2024-07-11 | 4*2 | Raul Ritter | 6.1 | 21 | 22 | 3 | 1.85 | 2.9278 |  | 0.0002688 | 0.43809
Glombovski | Eucalyptus hybrid | various | 1121 | 9 | 6.1.9 | 300 | 2021 | 2024-07-11 | 4*2 | Raul Ritter | 6.1 | 22 | 23 | 3 | 4.95 | 7.0452 |  | 0.0019244 | 6.8558
Glombovski | Eucalyptus hybrid | various | 1121 | 9 | 6.1.9 | 300 | 2021 | 2024-07-11 | 4*2 | Raul Ritter | 6.1 | 23 | 24 | 3 | 6.55 | 8.7837 |  | 0.0033696 | 14.5298
Glombovski | Eucalyptus hybrid | various | 1121 | 9 | 6.1.9 | 300 | 2021 | 2024-07-11 | 4*2 | Raul Ritter | 6.1 | 24 | 25 | 3 |  | 0 | F
Glombovski | Eucalyptus hybrid | various | 1121 | 9 | 6.1.9 | 300 | 2021 | 2024-07-11 | 4*2 | Raul Ritter | 6.1 | 25 | 26 | 3 | 7.25 | 9.4616 |  | 0.0041283 | 18.9622
Glombovski | Eucalyptus hybrid | various | 1121 | 9 | 6.1.9 | 300 | 2021 | 2024-07-11 | 4*2 | Raul Ritter | 6.1 | 26 | 27 | 3 |  | 0 | F
Glombovski | Eucalyptus hybrid | various | 1121 | 9 | 6.1.9 | 300 | 2021 | 2024-07-11 | 4*2 | Raul Ritter | 6.1 | 27 | 28 | 3 |  | 0 | F
Glombovski | Eucalyptus hybrid | various | 1121 | 9 | 6.1.9 | 300 | 2021 | 2024-07-11 | 4*2 | Raul Ritter | 6.1 | 28 | 29 | 4 |  | 0 | F
Glombovski | Eucalyptus hybrid | various | 1121 | 9 | 6.1.9 | 300 | 2021 | 2024-07-11 | 4*2 | Raul Ritter | 6.1 | 29 | 30 | 4 | 6.6 | 8.8338 |  | 0.0034212 | 14.8244
Glombovski | Eucalyptus hybrid | various | 1121 | 9 | 6.1.9 | 300 | 2021 | 2024-07-11 | 4*2 | Raul Ritter | 6.1 | 30 | 31 | 4 | 4.55 | 6.5694 |  | 0.001626 | 5.4482
Glombovski | Eucalyptus hybrid | various | 1121 | 9 | 6.1.9 | 300 | 2021 | 2024-07-11 | 4*2 | Raul Ritter | 6.1 | 31 | 32 | 4 | 4.05 | 5.9516 |  | 0.0012883 | 3.9569
Glombovski | Eucalyptus hybrid | various | 1121 | 9 | 6.1.9 | 300 | 2021 | 2024-07-11 | 4*2 | Raul Ritter | 6.1 | 32 | 33 | 4 | 4.8 | 6.8687 |  | 0.0018096 | 6.3051
Glombovski | Eucalyptus hybrid | various | 1121 | 9 | 6.1.9 | 300 | 2021 | 2024-07-11 | 4*2 | Raul Ritter | 6.1 | 33 | 34 | 4 | 4.4 | 6.3868 |  | 0.0015205 | 4.9702
Glombovski | Eucalyptus hybrid | various | 1121 | 9 | 6.1.9 | 300 | 2021 | 2024-07-11 | 4*2 | Raul Ritter | 6.1 | 34 | 35 | 4 | 6.45 | 8.6828 |  | 0.0032675 | 13.9509
Glombovski | Eucalyptus hybrid | various | 1121 | 9 | 6.1.9 | 300 | 2021 | 2024-07-11 | 4*2 | Raul Ritter | 6.1 | 35 | 36 | 4 |  | 0 | F
Glombovski | Eucalyptus hybrid | various | 1121 | 9 | 6.1.9 | 300 | 2021 | 2024-07-11 | 4*2 | Raul Ritter | 6.1 | 36 | 37 | 4 | 6.3 | 8.5294 |  | 0.0031173 | 13.1078
Glombovski | Eucalyptus hybrid | various | 1121 | 9 | 6.1.9 | 300 | 2021 | 2024-07-11 | 4*2 | Raul Ritter | 6.1 | 37 | 38 | 5 | 6.4 | 8.6319 |  | 0.003217 | 13.6665
Glombovski | Eucalyptus hybrid | various | 1121 | 9 | 6.1.9 | 300 | 2021 | 2024-07-11 | 4*2 | Raul Ritter | 6.1 | 38 | 39 | 5 | 3.4 | 5.11 |  | 0.00090792 | 2.4363
Glombovski | Eucalyptus hybrid | various | 1121 | 9 | 6.1.9 | 300 | 2021 | 2024-07-11 | 4*2 | Raul Ritter | 6.1 | 39 | 40 | 5 | 2.6 | 4.0146 |  | 0.00053093 | 1.1488
Glombovski | Eucalyptus hybrid | various | 1121 | 9 | 6.1.9 | 300 | 2021 | 2024-07-11 | 4*2 | Raul Ritter | 6.1 | 40 | 41 | 5 |  | 0 | F
Glombovski | Eucalyptus hybrid | various | 1121 | 9 | 6.1.9 | 300 | 2021 | 2024-07-11 | 4*2 | Raul Ritter | 6.1 | 41 | 42 | 5 |  | 0 | F
Glombovski | Eucalyptus hybrid | various | 1121 | 9 | 6.1.9 | 300 | 2021 | 2024-07-11 | 4*2 | Raul Ritter | 6.1 | 42 | 43 | 5 | 1.65 | 2.6283 |  | 0.00021383 | 0.3162
Glombovski | Eucalyptus hybrid | various | 1121 | 9 | 6.1.9 | 300 | 2021 | 2024-07-11 | 4*2 | Raul Ritter | 6.1 | 43 | 44 | 5 |  | 0 | F
Glombovski | Eucalyptus hybrid | various | 1121 | 9 | 6.1.9 | 300 | 2021 | 2024-07-11 | 4*2 | Raul Ritter | 6.1 | 44 | 45 | 5 | 5.05 | 7.1616 |  | 0.002003 | 7.2385
Glombovski | Eucalyptus hybrid | various | 1221 | 10 | 6.1.10 | 300 | 2021 | 2024-07-11 | 4*2 | Raul Ritter | 6.1 | 1 | 1 | 1 | 3.4 | 5.11 |  | 0.00090792 | 2.4363
Glombovski | Eucalyptus hybrid | various | 1221 | 10 | 6.1.10 | 300 | 2021 | 2024-07-11 | 4*2 | Raul Ritter | 6.1 | 2 | 2 | 1 | 3.2 | 4.8423 |  | 0.00080425 | 2.0572
Glombovski | Eucalyptus hybrid | various | 1221 | 10 | 6.1.10 | 300 | 2021 | 2024-07-11 | 4*2 | Raul Ritter | 6.1 | 3 | 3 | 1 | 5.8 | 8.0016 |  | 0.0026421 | 10.5147
Glombovski | Eucalyptus hybrid | various | 1221 | 10 | 6.1.10 | 300 | 2021 | 2024-07-11 | 4*2 | Raul Ritter | 6.1 | 4 | 4 | 1 | 5.4 | 7.5608 | basal | 0.0022902 | 8.6773
Glombovski | Eucalyptus hybrid | various | 1221 | 10 | 6.1.10 | 300 | 2021 | 2024-07-11 | 4*2 | Raul Ritter | 6.1 | 4 | 5 | 1 | 4.5 | 6.5088 |  | 0.0015904 | 5.2859
Glombovski | Eucalyptus hybrid | various | 1221 | 10 | 6.1.10 | 300 | 2021 | 2024-07-11 | 4*2 | Raul Ritter | 6.1 | 5 | 6 | 1 | 2.85 | 4.2 |  | 0.00063794 | 1.4271
Glombovski | Eucalyptus hybrid | various | 1221 | 10 | 6.1.10 | 300 | 2021 | 2024-07-11 | 4*2 | Raul Ritter | 6.1 | 6 | 7 | 1 | 5.15 | 7.2769 |  | 0.0020831 | 7.6338
Glombovski | Eucalyptus hybrid | various | 1221 | 10 | 6.1.10 | 300 | 2021 | 2024-07-11 | 4*2 | Raul Ritter | 6.1 | 7 | 8 | 2 | 4.3 | 6.1 |  | 0.0014522 | 4.5349
Glombovski | Eucalyptus hybrid | various | 1221 | 10 | 6.1.10 | 300 | 2021 | 2024-07-11 | 4*2 | Raul Ritter | 6.1 | 8 | 9 | 2 | 9.2 | 9.1 |  | 0.0066476 | 28.1379
Glombovski | Eucalyptus hybrid | various | 1221 | 10 | 6.1.10 | 300 | 2021 | 2024-07-11 | 4*2 | Raul Ritter | 6.1 | 9 | 10 | 2 | 7.9 | 8.3 |  | 0.0049017 | 19.2727
Glombovski | Eucalyptus hybrid | various | 1221 | 10 | 6.1.10 | 300 | 2021 | 2024-07-11 | 4*2 | Raul Ritter | 6.1 | 10 | 11 | 2 | 5.85 | 8.0555 |  | 0.0026878 | 10.7591
Glombovski | Eucalyptus hybrid | various | 1221 | 10 | 6.1.10 | 300 | 2021 | 2024-07-11 | 4*2 | Raul Ritter | 6.1 | 11 | 12 | 2 | 4.7 | 6.7498 | 0,6 y 0,8 m bif. | 0.0017349 | 5.9532
Glombovski | Eucalyptus hybrid | various | 1221 | 10 | 6.1.10 | 300 | 2021 | 2024-07-11 | 4*2 | Raul Ritter | 6.1 | 11 | 13 | 2 | 1.4 | 2.248 |  | 0.00015394 | 0.19771
Glombovski | Eucalyptus hybrid | various | 1221 | 10 | 6.1.10 | 300 | 2021 | 2024-07-11 | 4*2 | Raul Ritter | 6.1 | 11 | 14 | 2 | 1.1 | 1.85 |  | 9.5033e-05 | 0.103
Glombovski | Eucalyptus hybrid | various | 1221 | 10 | 6.1.10 | 300 | 2021 | 2024-07-11 | 4*2 | Raul Ritter | 6.1 | 12 | 15 | 2 | 5.85 | 8.0555 |  | 0.0026878 | 10.7591
Glombovski | Eucalyptus hybrid | various | 1221 | 10 | 6.1.10 | 300 | 2021 | 2024-07-11 | 4*2 | Raul Ritter | 6.1 | 13 | 16 | 3 | 5.8 | 8.0016 |  | 0.0026421 | 10.5147
Glombovski | Eucalyptus hybrid | various | 1221 | 10 | 6.1.10 | 300 | 2021 | 2024-07-11 | 4*2 | Raul Ritter | 6.1 | 14 | 17 | 3 | 6.6 | 8.8338 |  | 0.0034212 | 14.8244
Glombovski | Eucalyptus hybrid | various | 1221 | 10 | 6.1.10 | 300 | 2021 | 2024-07-11 | 4*2 | Raul Ritter | 6.1 | 15 | 18 | 3 | 5.45 | 7.6168 |  | 0.0023328 | 8.8956
Glombovski | Eucalyptus hybrid | various | 1221 | 10 | 6.1.10 | 300 | 2021 | 2024-07-11 | 4*2 | Raul Ritter | 6.1 | 16 | 19 | 3 | 8.9 | 9.1 |  | 0.0062212 | 26.4787
Glombovski | Eucalyptus hybrid | various | 1221 | 10 | 6.1.10 | 300 | 2021 | 2024-07-11 | 4*2 | Raul Ritter | 6.1 | 17 | 20 | 3 |  |  | F
Glombovski | Eucalyptus hybrid | various | 1221 | 10 | 6.1.10 | 300 | 2021 | 2024-07-11 | 4*2 | Raul Ritter | 6.1 | 18 | 21 | 3 | 6.1 | 7.2 |  | 0.0029225 | 10.2931
Glombovski | Eucalyptus hybrid | various | 1221 | 10 | 6.1.10 | 300 | 2021 | 2024-07-11 | 4*2 | Raul Ritter | 6.1 | 19 | 22 | 3 | 5.8 | 7.1 |  | 0.0026421 | 9.2438
Glombovski | Eucalyptus hybrid | various | 1221 | 10 | 6.1.10 | 300 | 2021 | 2024-07-11 | 4*2 | Raul Ritter | 6.1 | 20 | 23 | 4 | 3.5 | 5.2423 |  | 0.00096212 | 2.641
Glombovski | Eucalyptus hybrid | various | 1221 | 10 | 6.1.10 | 300 | 2021 | 2024-07-11 | 4*2 | Raul Ritter | 6.1 | 21 | 24 | 4 | 5.85 | 8.0555 |  | 0.0026878 | 10.7591
Glombovski | Eucalyptus hybrid | various | 1221 | 10 | 6.1.10 | 300 | 2021 | 2024-07-11 | 4*2 | Raul Ritter | 6.1 | 22 | 25 | 4 | 4.55 | 6.5694 |  | 0.001626 | 5.4482
Glombovski | Eucalyptus hybrid | various | 1221 | 10 | 6.1.10 | 300 | 2021 | 2024-07-11 | 4*2 | Raul Ritter | 6.1 | 23 | 26 | 4 | 5.3 | 7.448 |  | 0.0022062 | 8.2503
Glombovski | Eucalyptus hybrid | various | 1221 | 10 | 6.1.10 | 300 | 2021 | 2024-07-11 | 4*2 | Raul Ritter | 6.1 | 24 | 27 | 4 | 3.45 | 5.1763 |  | 0.00093482 | 2.5373
Glombovski | Eucalyptus hybrid | various | 1221 | 10 | 6.1.10 | 300 | 2021 | 2024-07-11 | 4*2 | Raul Ritter | 6.1 | 25 | 28 | 4 | 5.5 | 7.6725 |  | 0.0023758 | 9.1172
Glombovski | Eucalyptus hybrid | various | 1221 | 10 | 6.1.10 | 300 | 2021 | 2024-07-11 | 4*2 | Raul Ritter | 6.1 | 26 | 29 | 5 | 6.35 | 8.5808 |  | 0.0031669 | 13.3855
Glombovski | Eucalyptus hybrid | various | 1221 | 10 | 6.1.10 | 300 | 2021 | 2024-07-11 | 4*2 | Raul Ritter | 6.1 | 27 | 30 | 5 | 9.1 | 11.0106 |  | 0.0065039 | 33.8677
Glombovski | Eucalyptus hybrid | various | 1221 | 10 | 6.1.10 | 300 | 2021 | 2024-07-11 | 4*2 | Raul Ritter | 6.1 | 28 | 31 | 5 | 7.55 | 9.7367 |  | 0.004477 | 21.066
Glombovski | Eucalyptus hybrid | various | 1221 | 10 | 6.1.10 | 300 | 2021 | 2024-07-11 | 4*2 | Raul Ritter | 6.1 | 29 | 32 | 5 | 7.7 | 9.8708 |  | 0.0046566 | 22.1638
Glombovski | Eucalyptus hybrid | various | 1221 | 10 | 6.1.10 | 300 | 2021 | 2024-07-11 | 4*2 | Raul Ritter | 6.1 | 30 | 33 | 5 |  | 0 | F
Glombovski | Eucalyptus hybrid | various | 1221 | 10 | 6.1.10 | 300 | 2021 | 2024-07-11 | 4*2 | Raul Ritter | 6.1 | 31 | 34 | 5 | 2.85 | 4.3639 |  | 0.00063794 | 1.4872
Glombovski | Eucalyptus hybrid | various | 1221 | 10 | 6.1.10 | 300 | 2021 | 2024-07-11 | 4*2 | Raul Ritter | 6.1 | 32 | 35 | 5 | 5.1 | 7.2194 |  | 0.0020428 | 7.4346
Glombovski | Eucalyptus hybrid | various | 1321 | 11 | 6.1.11 | 300 | 2021 | 2024-07-11 | 4*2 | Raul Ritter | 6.1 | 1 | 1 | 1 |  |  | F
Glombovski | Eucalyptus hybrid | various | 1321 | 11 | 6.1.11 | 300 | 2021 | 2024-07-11 | 4*2 | Raul Ritter | 6.1 | 2 | 2 | 1 |  |  | F
Glombovski | Eucalyptus hybrid | various | 1321 | 11 | 6.1.11 | 300 | 2021 | 2024-07-11 | 4*2 | Raul Ritter | 6.1 | 3 | 3 | 1 |  |  | F
Glombovski | Eucalyptus hybrid | various | 1321 | 11 | 6.1.11 | 300 | 2021 | 2024-07-11 | 4*2 | Raul Ritter | 6.1 | 4 | 4 | 1 |  |  | F
Glombovski | Eucalyptus hybrid | various | 1321 | 11 | 6.1.11 | 300 | 2021 | 2024-07-11 | 4*2 | Raul Ritter | 6.1 | 5 | 5 | 1 | 7.65 | 8.25 |  | 0.0045964 | 18.0515
Glombovski | Eucalyptus hybrid | various | 1321 | 11 | 6.1.11 | 300 | 2021 | 2024-07-11 | 4*2 | Raul Ritter | 6.1 | 6 | 6 | 1 | 7.65 | 8 | rebrote a 0,25 | 0.0045964 | 17.4627
Glombovski | Eucalyptus hybrid | various | 1321 | 11 | 6.1.11 | 300 | 2021 | 2024-07-11 | 4*2 | Raul Ritter | 6.1 | 7 | 7 | 1 | 1.5 | 1.9 |  | 0.00017672 | 0.18717
Glombovski | Eucalyptus hybrid | various | 1321 | 11 | 6.1.11 | 300 | 2021 | 2024-07-11 | 4*2 | Raul Ritter | 6.1 | 8 | 8 | 1 |  |  | F
Glombovski | Eucalyptus hybrid | various | 1321 | 11 | 6.1.11 | 300 | 2021 | 2024-07-11 | 4*2 | Raul Ritter | 6.1 | 9 | 9 | 2 |  |  | F
Glombovski | Eucalyptus hybrid | various | 1321 | 11 | 6.1.11 | 300 | 2021 | 2024-07-11 | 4*2 | Raul Ritter | 6.1 | 10 | 10 | 2 | 6.3 | 7.1 |  | 0.0031173 | 10.7568
Glombovski | Eucalyptus hybrid | various | 1321 | 11 | 6.1.11 | 300 | 2021 | 2024-07-11 | 4*2 | Raul Ritter | 6.1 | 11 | 11 | 2 | 5.15 | 6.3 |  | 0.0020831 | 6.5354
Glombovski | Eucalyptus hybrid | various | 1321 | 11 | 6.1.11 | 300 | 2021 | 2024-07-11 | 4*2 | Raul Ritter | 6.1 | 12 | 12 | 2 | 5.25 | 6.3 | 0,40 rebrote | 0.0021648 | 6.7699
Glombovski | Eucalyptus hybrid | various | 1321 | 11 | 6.1.11 | 300 | 2021 | 2024-07-11 | 4*2 | Raul Ritter | 6.1 | 13 | 13 | 2 | 1.2 | 2.2 |  | 0.0001131 | 0.14561
Glombovski | Eucalyptus hybrid | various | 1321 | 11 | 6.1.11 | 300 | 2021 | 2024-07-11 | 4*2 | Raul Ritter | 6.1 | 14 | 14 | 2 | 6.2 | 6.7 |  | 0.0030191 | 9.8131
Glombovski | Eucalyptus hybrid | various | 1321 | 11 | 6.1.11 | 300 | 2021 | 2024-07-11 | 4*2 | Raul Ritter | 6.1 | 15 | 15 | 2 |  |  | F
Glombovski | Eucalyptus hybrid | various | 1321 | 11 | 6.1.11 | 300 | 2021 | 2024-07-11 | 4*2 | Raul Ritter | 6.1 | 16 | 16 | 2 |  |  | F
Glombovski | Eucalyptus hybrid | various | 1321 | 11 | 6.1.11 | 300 | 2021 | 2024-07-11 | 4*2 | Raul Ritter | 6.1 | 17 | 17 | 2 |  |  | F
Glombovski | Eucalyptus hybrid | various | 1321 | 11 | 6.1.11 | 300 | 2021 | 2024-07-11 | 4*2 | Raul Ritter | 6.1 | 18 | 18 | 3 |  |  | F
Glombovski | Eucalyptus hybrid | various | 1321 | 11 | 6.1.11 | 300 | 2021 | 2024-07-11 | 4*2 | Raul Ritter | 6.1 | 19 | 19 | 3 | 8.4 | 10.4659 |  | 0.0055418 | 27.6895
Glombovski | Eucalyptus hybrid | various | 1321 | 11 | 6.1.11 | 300 | 2021 | 2024-07-11 | 4*2 | Raul Ritter | 6.1 | 20 | 20 | 3 | 3.25 | 4.6 |  | 0.00082958 | 2.0026
Glombovski | Eucalyptus hybrid | various | 1321 | 11 | 6.1.11 | 300 | 2021 | 2024-07-11 | 4*2 | Raul Ritter | 6.1 | 21 | 21 | 3 |  |  | F
Glombovski | Eucalyptus hybrid | various | 1321 | 11 | 6.1.11 | 300 | 2021 | 2024-07-11 | 4*2 | Raul Ritter | 6.1 | 22 | 22 | 3 |  |  | F
Glombovski | Eucalyptus hybrid | various | 1321 | 11 | 6.1.11 | 300 | 2021 | 2024-07-11 | 4*2 | Raul Ritter | 6.1 | 23 | 23 | 3 | 6.3 | 8.5294 |  | 0.0031173 | 13.1078
Glombovski | Eucalyptus hybrid | various | 1321 | 11 | 6.1.11 | 300 | 2021 | 2024-07-11 | 4*2 | Raul Ritter | 6.1 | 24 | 24 | 3 | 2.65 | 4.0849 |  | 0.00055155 | 1.2121
Glombovski | Eucalyptus hybrid | various | 1321 | 11 | 6.1.11 | 300 | 2021 | 2024-07-11 | 4*2 | Raul Ritter | 6.1 | 25 | 25 | 4 |  |  | F
Glombovski | Eucalyptus hybrid | various | 1321 | 11 | 6.1.11 | 300 | 2021 | 2024-07-11 | 4*2 | Raul Ritter | 6.1 | 26 | 26 | 4 |  |  | F
Glombovski | Eucalyptus hybrid | various | 1321 | 11 | 6.1.11 | 300 | 2021 | 2024-07-11 | 4*2 | Raul Ritter | 6.1 | 27 | 27 | 4 | 4.95 | 7.0452 |  | 0.0019244 | 6.8558
Glombovski | Eucalyptus hybrid | various | 1321 | 11 | 6.1.11 | 300 | 2021 | 2024-07-11 | 4*2 | Raul Ritter | 6.1 | 28 | 28 | 4 | 5.8 | 8.0016 |  | 0.0026421 | 10.5147
Glombovski | Eucalyptus hybrid | various | 1321 | 11 | 6.1.11 | 300 | 2021 | 2024-07-11 | 4*2 | Raul Ritter | 6.1 | 29 | 29 | 4 | 7.25 | 9.4616 |  | 0.0041283 | 18.9622
Glombovski | Eucalyptus hybrid | various | 1321 | 11 | 6.1.11 | 300 | 2021 | 2024-07-11 | 4*2 | Raul Ritter | 6.1 | 30 | 30 | 4 | 1.75 | 2.7786 |  | 0.00024053 | 0.37396
Glombovski | Eucalyptus hybrid | various | 1321 | 11 | 6.1.11 | 300 | 2021 | 2024-07-11 | 4*2 | Raul Ritter | 6.1 | 31 | 31 | 4 |  | 0 | F
Glombovski | Eucalyptus hybrid | various | 1321 | 11 | 6.1.11 | 300 | 2021 | 2024-07-11 | 4*2 | Raul Ritter | 6.1 | 32 | 32 | 5 | 4.3 | 6.2637 |  | 0.0014522 | 4.6662
Glombovski | Eucalyptus hybrid | various | 1321 | 11 | 6.1.11 | 300 | 2021 | 2024-07-11 | 4*2 | Raul Ritter | 6.1 | 33 | 33 | 5 |  | 0 | F
Glombovski | Eucalyptus hybrid | various | 1321 | 11 | 6.1.11 | 300 | 2021 | 2024-07-11 | 4*2 | Raul Ritter | 6.1 | 34 | 34 | 5 |  | 0 | F
Glombovski | Eucalyptus hybrid | various | 1321 | 11 | 6.1.11 | 300 | 2021 | 2024-07-11 | 4*2 | Raul Ritter | 6.1 | 35 | 35 | 5 | 6.4 | 8.6319 |  | 0.003217 | 13.6665
Glombovski | Eucalyptus hybrid | various | 1321 | 11 | 6.1.11 | 300 | 2021 | 2024-07-11 | 4*2 | Raul Ritter | 6.1 | 36 | 36 | 5 | 6.3 | 8.5294 |  | 0.0031173 | 13.1078
Glombovski | Eucalyptus hybrid | various | 1321 | 11 | 6.1.11 | 300 | 2021 | 2024-07-11 | 4*2 | Raul Ritter | 6.1 | 37 | 37 | 5 | 6.5 | 8.7334 |  | 0.0033183 | 14.2387
Glombovski | Eucalyptus hybrid | various | 1421 | 12 | 6.1.12 | 300 | 2021 | 2024-07-25 | 4*2 | Raul Ritter | 6.1 | 1 | 1 | 1 | 6.7 | 8.9332 |  | 0.0035257 | 15.4236
Glombovski | Eucalyptus hybrid | various | 1421 | 12 | 6.1.12 | 300 | 2021 | 2024-07-25 | 4*2 | Raul Ritter | 6.1 | 2 | 2 | 1 | 2.75 | 4.225 |  | 0.00059396 | 1.3452
Glombovski | Eucalyptus hybrid | various | 1421 | 12 | 6.1.12 | 300 | 2021 | 2024-07-25 | 4*2 | Raul Ritter | 6.1 | 3 | 3 | 1 |  |  | F
Glombovski | Eucalyptus hybrid | various | 1421 | 12 | 6.1.12 | 300 | 2021 | 2024-07-25 | 4*2 | Raul Ritter | 6.1 | 4 | 4 | 1 |  |  | F
Glombovski | Eucalyptus hybrid | various | 1421 | 12 | 6.1.12 | 300 | 2021 | 2024-07-25 | 4*2 | Raul Ritter | 6.1 | 5 | 5 | 1 |  |  | F
Glombovski | Eucalyptus hybrid | various | 1421 | 12 | 6.1.12 | 300 | 2021 | 2024-07-25 | 4*2 | Raul Ritter | 6.1 | 6 | 6 | 1 |  |  | F
Glombovski | Eucalyptus hybrid | various | 1421 | 12 | 6.1.12 | 300 | 2021 | 2024-07-25 | 4*2 | Raul Ritter | 6.1 | 7 | 7 | 1 |  |  | F
Glombovski | Eucalyptus hybrid | various | 1421 | 12 | 6.1.12 | 300 | 2021 | 2024-07-25 | 4*2 | Raul Ritter | 6.1 | 8 | 8 | 1 | 0.85 | 1.9 |  | 5.6745e-05 | 0.066075
Glombovski | Eucalyptus hybrid | various | 1421 | 12 | 6.1.12 | 300 | 2021 | 2024-07-25 | 4*2 | Raul Ritter | 6.1 | 9 | 9 | 1 | 0.75 | 2 |  | 4.4179e-05 | 0.055513
Glombovski | Eucalyptus hybrid | various | 1421 | 12 | 6.1.12 | 300 | 2021 | 2024-07-25 | 4*2 | Raul Ritter | 6.1 | 10 | 10 | 1 |  |  | F
Glombovski | Eucalyptus hybrid | various | 1421 | 12 | 6.1.12 | 300 | 2021 | 2024-07-25 | 4*2 | Raul Ritter | 6.1 | 11 | 11 | 1 | 0.55 | 1.9 |  | 2.3758e-05 | 0.029749
Glombovski | Eucalyptus hybrid | various | 1421 | 12 | 6.1.12 | 300 | 2021 | 2024-07-25 | 4*2 | Raul Ritter | 6.1 | 12 | 12 | 2 | 1.1 | 1.3 | Se tomó DAC | 9.5033e-05 | 0.07042
Glombovski | Eucalyptus hybrid | various | 1421 | 12 | 6.1.12 | 300 | 2021 | 2024-07-25 | 4*2 | Raul Ritter | 6.1 | 13 | 13 | 2 | 1 | 2.1 |  | 7.854e-05 | 0.099143
Glombovski | Eucalyptus hybrid | various | 1421 | 12 | 6.1.12 | 300 | 2021 | 2024-07-25 | 4*2 | Raul Ritter | 6.1 | 14 | 14 | 2 | 2.85 | 4.45 |  | 0.00063794 | 1.5189
Glombovski | Eucalyptus hybrid | various | 1421 | 12 | 6.1.12 | 300 | 2021 | 2024-07-25 | 4*2 | Raul Ritter | 6.1 | 15 | 15 | 2 | 4.65 | 5.65 | Bifurcación muerta a 1,1 | 0.0016982 | 4.8195
Glombovski | Eucalyptus hybrid | various | 1421 | 12 | 6.1.12 | 300 | 2021 | 2024-07-25 | 4*2 | Raul Ritter | 6.1 | 16 | 16 | 2 | 4.5 | 5.9 |  | 0.0015904 | 4.7551
Glombovski | Eucalyptus hybrid | various | 1421 | 12 | 6.1.12 | 300 | 2021 | 2024-07-25 | 4*2 | Raul Ritter | 6.1 | 17 | 17 | 2 | 4.35 | 5.65 |  | 0.0014862 | 4.2649
Glombovski | Eucalyptus hybrid | various | 1421 | 12 | 6.1.12 | 300 | 2021 | 2024-07-25 | 4*2 | Raul Ritter | 6.1 | 18 | 18 | 2 | 5.1 | 6.55 |  | 0.0020428 | 6.6945
Glombovski | Eucalyptus hybrid | various | 1421 | 12 | 6.1.12 | 300 | 2021 | 2024-07-25 | 4*2 | Raul Ritter | 6.1 | 19 | 19 | 2 | 3.45 | 5.6 |  | 0.00093482 | 2.7619
Glombovski | Eucalyptus hybrid | various | 1421 | 12 | 6.1.12 | 300 | 2021 | 2024-07-25 | 4*2 | Raul Ritter | 6.1 | 20 | 20 | 2 | 3.85 | 5.5 |  | 0.0011642 | 3.3121
Glombovski | Eucalyptus hybrid | various | 1421 | 12 | 6.1.12 | 300 | 2021 | 2024-07-25 | 4*2 | Raul Ritter | 6.1 | 21 | 21 | 2 |  |  | F
Glombovski | Eucalyptus hybrid | various | 1421 | 12 | 6.1.12 | 300 | 2021 | 2024-07-25 | 4*2 | Raul Ritter | 6.1 | 22 | 22 | 2 | 2.3 | 4.75 | Bifurcado a 0,8 m | 0.00041548 | 1.0999
Glombovski | Eucalyptus hybrid | various | 1421 | 12 | 6.1.12 | 300 | 2021 | 2024-07-25 | 4*2 | Raul Ritter | 6.1 | 22 | 23 | 2 | 2 | 4.6 | Bifurcación | 0.00031416 | 0.82237
Glombovski | Eucalyptus hybrid | various | 1421 | 12 | 6.1.12 | 300 | 2021 | 2024-07-25 | 4*2 | Raul Ritter | 6.1 | 23 | 24 | 2 | 0.9 | 2.3 |  | 6.3617e-05 | 0.090148
Glombovski | Eucalyptus hybrid | various | 1421 | 12 | 6.1.12 | 300 | 2021 | 2024-07-25 | 4*2 | Raul Ritter | 6.1 | 24 | 25 | 3 | 2.4 | 3.7304 | Agregado porque no se cuantificó; luego sigue una F (que se reemplazó por este para no modificar la numeración |  | 0.91655
Glombovski | Eucalyptus hybrid | various | 1421 | 12 | 6.1.12 | 300 | 2021 | 2024-07-25 | 4*2 | Raul Ritter | 6.1 | 25 | 26 | 3 | 1.3 | 2.0941 |  | 0.00013273 | 0.15989
Glombovski | Eucalyptus hybrid | various | 1421 | 12 | 6.1.12 | 300 | 2021 | 2024-07-25 | 4*2 | Raul Ritter | 6.1 | 26 | 27 | 3 | 0.65 | 1.0688 |  | 3.3183e-05 | 0.021737
Glombovski | Eucalyptus hybrid | various | 1421 | 12 | 6.1.12 | 300 | 2021 | 2024-07-25 | 4*2 | Raul Ritter | 6.1 | 27 | 28 | 3 | 3.25 | 4.9096 |  | 0.00082958 | 2.1482
Glombovski | Eucalyptus hybrid | various | 1421 | 12 | 6.1.12 | 300 | 2021 | 2024-07-25 | 4*2 | Raul Ritter | 6.1 | 28 | 29 | 3 | 4.8 | 6.8687 |  | 0.0018096 | 6.3051
Glombovski | Eucalyptus hybrid | various | 1421 | 12 | 6.1.12 | 300 | 2021 | 2024-07-25 | 4*2 | Raul Ritter | 6.1 | 29 | 30 | 3 |  | 0 | F
Glombovski | Eucalyptus hybrid | various | 1421 | 12 | 6.1.12 | 300 | 2021 | 2024-07-25 | 4*2 | Raul Ritter | 6.1 | 30 | 31 | 3 | 1.75 | 2.7786 |  | 0.00024053 | 0.37396
Glombovski | Eucalyptus hybrid | various | 1421 | 12 | 6.1.12 | 300 | 2021 | 2024-07-25 | 4*2 | Raul Ritter | 6.1 | 31 | 32 | 3 | 1.4 | 2.248 |  | 0.00015394 | 0.19771
Glombovski | Eucalyptus hybrid | various | 1421 | 12 | 6.1.12 | 300 | 2021 | 2024-07-25 | 4*2 | Raul Ritter | 6.1 | 32 | 33 | 3 | 0.3 | 1.4 |  | 7.0686e-06 | 0.0070466
Glombovski | Eucalyptus hybrid | various | 1421 | 12 | 6.1.12 | 300 | 2021 | 2024-07-25 | 4*2 | Raul Ritter | 6.1 | 33 | 34 | 3 | 0.5 | 1.5 |  | 1.9635e-05 | 0.019362
Glombovski | Eucalyptus hybrid | various | 1421 | 12 | 6.1.12 | 300 | 2021 | 2024-07-25 | 4*2 | Raul Ritter | 6.1 | 34 | 35 | 4 |  |  | F
Glombovski | Eucalyptus hybrid | various | 1421 | 12 | 6.1.12 | 300 | 2021 | 2024-07-25 | 4*2 | Raul Ritter | 6.1 | 35 | 36 | 4 |  |  | F
Glombovski | Eucalyptus hybrid | various | 1421 | 12 | 6.1.12 | 300 | 2021 | 2024-07-25 | 4*2 | Raul Ritter | 6.1 | 36 | 37 | 4 | 0.95 | 1.5474 |  | 7.0882e-05 | 0.064942
Glombovski | Eucalyptus hybrid | various | 1421 | 12 | 6.1.12 | 300 | 2021 | 2024-07-25 | 4*2 | Raul Ritter | 6.1 | 37 | 38 | 4 | 0.9 | 1.4683 |  | 6.3617e-05 | 0.055579
Glombovski | Eucalyptus hybrid | various | 1421 | 12 | 6.1.12 | 300 | 2021 | 2024-07-25 | 4*2 | Raul Ritter | 6.1 | 38 | 39 | 4 |  | 0 | F
Glombovski | Eucalyptus hybrid | various | 1421 | 12 | 6.1.12 | 300 | 2021 | 2024-07-25 | 4*2 | Raul Ritter | 6.1 | 39 | 40 | 4 | 0.9 | 1.4683 |  | 6.3617e-05 | 0.055579
Glombovski | Eucalyptus hybrid | various | 1421 | 12 | 6.1.12 | 300 | 2021 | 2024-07-25 | 4*2 | Raul Ritter | 6.1 | 40 | 41 | 4 | 3.6 | 5.3736 |  | 0.0010179 | 2.8561
Glombovski | Eucalyptus hybrid | various | 1421 | 12 | 6.1.12 | 300 | 2021 | 2024-07-25 | 4*2 | Raul Ritter | 6.1 | 41 | 42 | 4 |  | 0 | F
Glombovski | Eucalyptus hybrid | various | 1421 | 12 | 6.1.12 | 300 | 2021 | 2024-07-25 | 4*2 | Raul Ritter | 6.1 | 42 | 43 | 4 | 1.75 | 2.7786 |  | 0.00024053 | 0.37396
Glombovski | Eucalyptus hybrid | various | 1421 | 12 | 6.1.12 | 300 | 2021 | 2024-07-25 | 4*2 | Raul Ritter | 6.1 | 43 | 44 | 4 | 5 | 7.1035 |  | 0.0019635 | 7.0456
Glombovski | Eucalyptus hybrid | various | 1421 | 12 | 6.1.12 | 300 | 2021 | 2024-07-25 | 4*2 | Raul Ritter | 6.1 | 44 | 45 | 4 | 0.9 | 0.9 | Se tomo DAC | 6.3617e-05 | 0.032798
Glombovski | Eucalyptus hybrid | various | 1521 | 13 | 6.1.13 | 300 | 2021 | 2024-07-08 | 4*2 | Raul Ritter | 6.1 | 1 | 1 | 1 |  |  | F
Glombovski | Eucalyptus hybrid | various | 1521 | 13 | 6.1.13 | 300 | 2021 | 2024-07-08 | 4*2 | Raul Ritter | 6.1 | 2 | 2 | 1 | 2.4 | 4.5 |  | 0.00045239 | 1.1218
Glombovski | Eucalyptus hybrid | various | 1521 | 13 | 6.1.13 | 300 | 2021 | 2024-07-08 | 4*2 | Raul Ritter | 6.1 | 2 | 3 | 1 | 3 | 4.1 | M | 0.00070686
Glombovski | Eucalyptus hybrid | various | 1521 | 13 | 6.1.13 | 300 | 2021 | 2024-07-08 | 4*2 | Raul Ritter | 6.1 | 3 | 4 | 1 | 7.95 | 8.5 |  | 0.0049639 | 20.0036
Glombovski | Eucalyptus hybrid | various | 1521 | 13 | 6.1.13 | 300 | 2021 | 2024-07-08 | 4*2 | Raul Ritter | 6.1 | 4 | 5 | 1 |  |  | F
Glombovski | Eucalyptus hybrid | various | 1521 | 13 | 6.1.13 | 300 | 2021 | 2024-07-08 | 4*2 | Raul Ritter | 6.1 | 5 | 6 | 1 | 8.1 | 8.8 |  | 0.005153 | 21.4894
Glombovski | Eucalyptus hybrid | various | 1521 | 13 | 6.1.13 | 300 | 2021 | 2024-07-08 | 4*2 | Raul Ritter | 6.1 | 6 | 7 | 1 |  |  | F
Glombovski | Eucalyptus hybrid | various | 1521 | 13 | 6.1.13 | 300 | 2021 | 2024-07-08 | 4*2 | Raul Ritter | 6.1 | 7 | 8 | 1 |  |  | F
Glombovski | Eucalyptus hybrid | various | 1521 | 13 | 6.1.13 | 300 | 2021 | 2024-07-08 | 4*2 | Raul Ritter | 6.1 | 8 | 9 | 2 |  |  | F
Glombovski | Eucalyptus hybrid | various | 1521 | 13 | 6.1.13 | 300 | 2021 | 2024-07-08 | 4*2 | Raul Ritter | 6.1 | 9 | 10 | 2 |  |  | F
Glombovski | Eucalyptus hybrid | various | 1521 | 13 | 6.1.13 | 300 | 2021 | 2024-07-08 | 4*2 | Raul Ritter | 6.1 | 10 | 11 | 2 | 8.45 | 9 |  | 0.005608 | 23.7913
Glombovski | Eucalyptus hybrid | various | 1521 | 13 | 6.1.13 | 300 | 2021 | 2024-07-08 | 4*2 | Raul Ritter | 6.1 | 11 | 12 | 2 | 7.95 | 8.8 |  | 0.0049639 | 20.7655
Glombovski | Eucalyptus hybrid | various | 1521 | 13 | 6.1.13 | 300 | 2021 | 2024-07-08 | 4*2 | Raul Ritter | 6.1 | 12 | 13 | 2 | 5.5 | 7.2 |  | 0.0023758 | 8.5136
Glombovski | Eucalyptus hybrid | various | 1521 | 13 | 6.1.13 | 300 | 2021 | 2024-07-08 | 4*2 | Raul Ritter | 6.1 | 13 | 14 | 2 |  |  | F
Glombovski | Eucalyptus hybrid | various | 1521 | 13 | 6.1.13 | 300 | 2021 | 2024-07-08 | 4*2 | Raul Ritter | 6.1 | 14 | 15 | 2 | 6.65 | 7.7 |  | 0.0034732 | 12.9627
Glombovski | Eucalyptus hybrid | various | 1521 | 13 | 6.1.13 | 300 | 2021 | 2024-07-08 | 4*2 | Raul Ritter | 6.1 | 15 | 16 | 2 | 6.05 | 7.2 |  | 0.0028748 | 10.1389
Glombovski | Eucalyptus hybrid | various | 1521 | 13 | 6.1.13 | 300 | 2021 | 2024-07-08 | 4*2 | Raul Ritter | 6.1 | 16 | 17 | 3 |  |  | F
Glombovski | Eucalyptus hybrid | various | 1521 | 13 | 6.1.13 | 300 | 2021 | 2024-07-08 | 4*2 | Raul Ritter | 6.1 | 17 | 18 | 3 | 5.45 | 7.6168 |  | 0.0023328 | 8.8956
Glombovski | Eucalyptus hybrid | various | 1521 | 13 | 6.1.13 | 300 | 2021 | 2024-07-08 | 4*2 | Raul Ritter | 6.1 | 18 | 19 | 3 |  | 0 | F
Glombovski | Eucalyptus hybrid | various | 1521 | 13 | 6.1.13 | 300 | 2021 | 2024-07-08 | 4*2 | Raul Ritter | 6.1 | 19 | 20 | 3 | 2.1 | 3.2965 |  | 0.00034636 | 0.62802
Glombovski | Eucalyptus hybrid | various | 1521 | 13 | 6.1.13 | 300 | 2021 | 2024-07-08 | 4*2 | Raul Ritter | 6.1 | 20 | 21 | 3 | 4.3 | 6.2637 |  | 0.0014522 | 4.6662
Glombovski | Eucalyptus hybrid | various | 1521 | 13 | 6.1.13 | 300 | 2021 | 2024-07-08 | 4*2 | Raul Ritter | 6.1 | 21 | 22 | 3 | 2.6 | 4.6 |  | 0.00053093 | 1.3303
Glombovski | Eucalyptus hybrid | various | 1521 | 13 | 6.1.13 | 300 | 2021 | 2024-07-08 | 4*2 | Raul Ritter | 6.1 | 21 | 23 | 3 | 1.6 | 3.7 |  | 0.00020106 | 0.43204
Glombovski | Eucalyptus hybrid | various | 1521 | 13 | 6.1.13 | 300 | 2021 | 2024-07-08 | 4*2 | Raul Ritter | 6.1 | 22 | 24 | 3 |  |  | F
Glombovski | Eucalyptus hybrid | various | 1521 | 13 | 6.1.13 | 300 | 2021 | 2024-07-08 | 4*2 | Raul Ritter | 6.1 | 23 | 25 | 3 |  |  | F
Glombovski | Eucalyptus hybrid | various | 1521 | 13 | 6.1.13 | 300 | 2021 | 2024-07-08 | 4*2 | Raul Ritter | 6.1 | 24 | 26 | 3 |  |  | F
Glombovski | Eucalyptus hybrid | various | 1521 | 13 | 6.1.13 | 300 | 2021 | 2024-07-08 | 4*2 | Raul Ritter | 6.1 | 25 | 27 | 4 | 4.45 | 6.4479 |  | 0.0015553 | 5.1266
Glombovski | Eucalyptus hybrid | various | 1521 | 13 | 6.1.13 | 300 | 2021 | 2024-07-08 | 4*2 | Raul Ritter | 6.1 | 26 | 28 | 4 |  | 0 | F
Glombovski | Eucalyptus hybrid | various | 1521 | 13 | 6.1.13 | 300 | 2021 | 2024-07-08 | 4*2 | Raul Ritter | 6.1 | 27 | 29 | 4 | 3.8 | 5.633 |  | 0.0011341 | 3.3181
Glombovski | Eucalyptus hybrid | various | 1521 | 13 | 6.1.13 | 300 | 2021 | 2024-07-08 | 4*2 | Raul Ritter | 6.1 | 28 | 30 | 4 |  | 0 | F
Glombovski | Eucalyptus hybrid | various | 1521 | 13 | 6.1.13 | 300 | 2021 | 2024-07-08 | 4*2 | Raul Ritter | 6.1 | 29 | 31 | 4 | 5.65 | 7.8382 |  | 0.0025072 | 9.8012
Glombovski | Eucalyptus hybrid | various | 1521 | 13 | 6.1.13 | 300 | 2021 | 2024-07-08 | 4*2 | Raul Ritter | 6.1 | 30 | 32 | 5 | 4 | 5.8884 |  | 0.0012566 | 3.8236
Glombovski | Eucalyptus hybrid | various | 1521 | 13 | 6.1.13 | 300 | 2021 | 2024-07-08 | 4*2 | Raul Ritter | 6.1 | 31 | 33 | 5 | 0.7 | 1.9 | 1,9 m | 3.8485e-05 | 0.046287
Glombovski | Eucalyptus hybrid | various | 1521 | 13 | 6.1.13 | 300 | 2021 | 2024-07-08 | 4*2 | Raul Ritter | 6.1 | 32 | 34 | 5 | 5.5 | 7.6725 |  | 0.0023758 | 9.1172
Glombovski | Eucalyptus hybrid | various | 1521 | 13 | 6.1.13 | 300 | 2021 | 2024-07-08 | 4*2 | Raul Ritter | 6.1 | 32 | 35 | 5 | 1.5 | 2.4009 |  | 0.00017672 | 0.24084
Glombovski | Eucalyptus hybrid | various | 1521 | 13 | 6.1.13 | 300 | 2021 | 2024-07-08 | 4*2 | Raul Ritter | 6.1 | 33 | 36 | 5 | 7.6 | 9.7817 |  | 0.0045365 | 21.4285
Glombovski | Eucalyptus hybrid | various | 1621 | 14 | 6.1.14 | 300 | 2021 | 2024-07-08 | 4*2 | Raul Ritter | 6.1 | 1 | 1 | 1 | 3 | 4.5705 | basal | 0.00070686 | 1.7174
Glombovski | Eucalyptus hybrid | various | 1621 | 14 | 6.1.14 | 300 | 2021 | 2024-07-08 | 4*2 | Raul Ritter | 6.1 | 1 | 2 | 1 | 7.6 | 9.7817 |  | 0.0045365 | 21.4285
Glombovski | Eucalyptus hybrid | various | 1621 | 14 | 6.1.14 | 300 | 2021 | 2024-07-08 | 4*2 | Raul Ritter | 6.1 | 2 | 3 | 1 | 8.8 | 10.7833 |  | 0.0060821 | 31.1412
Glombovski | Eucalyptus hybrid | various | 1621 | 14 | 6.1.14 | 300 | 2021 | 2024-07-08 | 4*2 | Raul Ritter | 6.1 | 3 | 4 | 1 | 6.8 | 9.0316 |  | 0.0036317 | 16.0364
Glombovski | Eucalyptus hybrid | various | 1621 | 14 | 6.1.14 | 300 | 2021 | 2024-07-08 | 4*2 | Raul Ritter | 6.1 | 4 | 5 | 1 | 8 | 10.132 |  | 0.0050266 | 24.451
Glombovski | Eucalyptus hybrid | various | 1621 | 14 | 6.1.14 | 300 | 2021 | 2024-07-08 | 4*2 | Raul Ritter | 6.1 | 5 | 6 | 1 | 8.15 | 10.2591 |  | 0.0052168 | 25.6403
Glombovski | Eucalyptus hybrid | various | 1621 | 14 | 6.1.14 | 300 | 2021 | 2024-07-08 | 4*2 | Raul Ritter | 6.1 | 6 | 7 | 1 | 8 | 10.132 |  | 0.0050266 | 24.451
Glombovski | Eucalyptus hybrid | various | 1621 | 14 | 6.1.14 | 300 | 2021 | 2024-07-08 | 4*2 | Raul Ritter | 6.1 | 7 | 8 | 1 | 8.6 | 10.6267 |  | 0.0058088 | 29.3889
Glombovski | Eucalyptus hybrid | various | 1621 | 14 | 6.1.14 | 300 | 2021 | 2024-07-08 | 4*2 | Raul Ritter | 6.1 | 8 | 9 | 2 | 7.4 | 9.6003 |  | 0.0043009 | 19.9987
Glombovski | Eucalyptus hybrid | various | 1621 | 14 | 6.1.14 | 300 | 2021 | 2024-07-08 | 4*2 | Raul Ritter | 6.1 | 9 | 10 | 2 | 8.7 | 10.7055 |  | 0.0059447 | 30.2585
Glombovski | Eucalyptus hybrid | various | 1621 | 14 | 6.1.14 | 300 | 2021 | 2024-07-08 | 4*2 | Raul Ritter | 6.1 | 10 | 11 | 2 | 5.95 | 8.1626 |  | 0.0027805 | 11.2577
Glombovski | Eucalyptus hybrid | various | 1621 | 14 | 6.1.14 | 300 | 2021 | 2024-07-08 | 4*2 | Raul Ritter | 6.1 | 11 | 12 | 2 | 9.35 | 11.193 |  | 0.0068662 | 36.2284
Glombovski | Eucalyptus hybrid | various | 1621 | 14 | 6.1.14 | 300 | 2021 | 2024-07-08 | 4*2 | Raul Ritter | 6.1 | 12 | 13 | 2 | 8.2 | 10.301 |  | 0.005281 | 26.0434
Glombovski | Eucalyptus hybrid | various | 1621 | 14 | 6.1.14 | 300 | 2021 | 2024-07-08 | 4*2 | Raul Ritter | 6.1 | 13 | 14 | 2 | 6.55 | 8.7837 |  | 0.0033696 | 14.5298
Glombovski | Eucalyptus hybrid | various | 1621 | 14 | 6.1.14 | 300 | 2021 | 2024-07-08 | 4*2 | Raul Ritter | 6.1 | 14 | 15 | 2 | 5.55 | 7.728 |  | 0.0024192 | 9.342
Glombovski | Eucalyptus hybrid | various | 1621 | 14 | 6.1.14 | 300 | 2021 | 2024-07-08 | 4*2 | Raul Ritter | 6.1 | 15 | 16 | 3 | 2.8 | 5.8 | basal 0,10 m | 0.00061575 | 1.9563
Glombovski | Eucalyptus hybrid | various | 1621 | 14 | 6.1.14 | 300 | 2021 | 2024-07-08 | 4*2 | Raul Ritter | 6.1 | 15 | 17 | 3 | 5.3 | 8.2 |  | 0.0022062 | 9.1514
Glombovski | Eucalyptus hybrid | various | 1621 | 14 | 6.1.14 | 300 | 2021 | 2024-07-08 | 4*2 | Raul Ritter | 6.1 | 15 | 18 | 3 | 4.5 | 7.9 |  | 0.0015904 | 6.5129
Glombovski | Eucalyptus hybrid | various | 1621 | 14 | 6.1.14 | 300 | 2021 | 2024-07-08 | 4*2 | Raul Ritter | 6.1 | 16 | 19 | 3 | 6.8 | 8.9 |  | 0.0036317 | 15.7847
Glombovski | Eucalyptus hybrid | various | 1621 | 14 | 6.1.14 | 300 | 2021 | 2024-07-08 | 4*2 | Raul Ritter | 6.1 | 17 | 20 | 3 | 8.55 | 9.8 |  | 0.0057415 | 26.6465
Glombovski | Eucalyptus hybrid | various | 1621 | 14 | 6.1.14 | 300 | 2021 | 2024-07-08 | 4*2 | Raul Ritter | 6.1 | 18 | 21 | 3 | 6.75 | 9 |  | 0.0035785 | 15.7612
Glombovski | Eucalyptus hybrid | various | 1621 | 14 | 6.1.14 | 300 | 2021 | 2024-07-08 | 4*2 | Raul Ritter | 6.1 | 19 | 22 | 3 | 4.3 | 8 | basal | 0.0014522 | 6.0739
Glombovski | Eucalyptus hybrid | various | 1621 | 14 | 6.1.14 | 300 | 2021 | 2024-07-08 | 4*2 | Raul Ritter | 6.1 | 19 | 23 | 3 | 6.3 | 9 |  | 0.0031173 | 13.8887
Glombovski | Eucalyptus hybrid | various | 1621 | 14 | 6.1.14 | 300 | 2021 | 2024-07-08 | 4*2 | Raul Ritter | 6.1 | 20 | 24 | 3 | 9.05 | 10 |  | 0.0064326 | 30.2233
Glombovski | Eucalyptus hybrid | various | 1621 | 14 | 6.1.14 | 300 | 2021 | 2024-07-08 | 4*2 | Raul Ritter | 6.1 | 21 | 25 | 4 | 6.25 | 8.4778 |  | 0.003068 | 12.8335
Glombovski | Eucalyptus hybrid | various | 1621 | 14 | 6.1.14 | 300 | 2021 | 2024-07-08 | 4*2 | Raul Ritter | 6.1 | 22 | 26 | 4 |  |  | F
Glombovski | Eucalyptus hybrid | various | 1621 | 14 | 6.1.14 | 300 | 2021 | 2024-07-08 | 4*2 | Raul Ritter | 6.1 | 23 | 27 | 4 | 6.6 | 8.8338 |  | 0.0034212 | 14.8244
Glombovski | Eucalyptus hybrid | various | 1621 | 14 | 6.1.14 | 300 | 2021 | 2024-07-08 | 4*2 | Raul Ritter | 6.1 | 24 | 28 | 4 | 7.95 | 10.0891 |  | 0.0049639 | 24.0614
Glombovski | Eucalyptus hybrid | various | 1621 | 14 | 6.1.14 | 300 | 2021 | 2024-07-08 | 4*2 | Raul Ritter | 6.1 | 25 | 29 | 4 | 6.45 | 8.6828 |  | 0.0032675 | 13.9509
Glombovski | Eucalyptus hybrid | various | 1621 | 14 | 6.1.14 | 300 | 2021 | 2024-07-08 | 4*2 | Raul Ritter | 6.1 | 26 | 30 | 4 |  | 0 | F
Glombovski | Eucalyptus hybrid | various | 1621 | 14 | 6.1.14 | 300 | 2021 | 2024-07-08 | 4*2 | Raul Ritter | 6.1 | 27 | 31 | 4 | 7.15 | 9.3679 |  | 0.0040152 | 18.2882
Glombovski | Eucalyptus hybrid | various | 1621 | 14 | 6.1.14 | 300 | 2021 | 2024-07-08 | 4*2 | Raul Ritter | 6.1 | 28 | 32 | 5 | 4.3 | 5.8 |  | 0.0014522 | 4.295
Glombovski | Eucalyptus hybrid | various | 1621 | 14 | 6.1.14 | 300 | 2021 | 2024-07-08 | 4*2 | Raul Ritter | 6.1 | 29 | 33 | 5 |  |  | F
Glombovski | Eucalyptus hybrid | various | 1621 | 14 | 6.1.14 | 300 | 2021 | 2024-07-08 | 4*2 | Raul Ritter | 6.1 | 30 | 34 | 5 |  |  | F
Glombovski | Eucalyptus hybrid | various | 1621 | 14 | 6.1.14 | 300 | 2021 | 2024-07-08 | 4*2 | Raul Ritter | 6.1 | 31 | 35 | 5 |  |  | F
Glombovski | Eucalyptus hybrid | various | 1621 | 14 | 6.1.14 | 300 | 2021 | 2024-07-08 | 4*2 | Raul Ritter | 6.1 | 32 | 36 | 5 |  |  | F
Glombovski | Eucalyptus hybrid | various | 1621 | 14 | 6.1.14 | 300 | 2021 | 2024-07-08 | 4*2 | Raul Ritter | 6.1 | 33 | 37 | 5 |  |  | F
Glombovski | Eucalyptus hybrid | various | 1621 | 14 | 6.1.14 | 300 | 2021 | 2024-07-08 | 4*2 | Raul Ritter | 6.1 | 34 | 38 | 5 |  |  | F
Glombovski | Eucalyptus hybrid | various | 1821 | 15 | 6.1.15 | 300 | 2021 | 2024-07-02 | 4*2 | Raul Ritter | 6.1 | 1 | 1 | 1 | 7.75 | 9.915 |  | 0.0047173 | 22.5365
Glombovski | Eucalyptus hybrid | various | 1821 | 15 | 6.1.15 | 300 | 2021 | 2024-07-02 | 4*2 | Raul Ritter | 6.1 | 2 | 2 | 1 | 6.25 | 8.4778 |  | 0.003068 | 12.8335
Glombovski | Eucalyptus hybrid | various | 1821 | 15 | 6.1.15 | 300 | 2021 | 2024-07-02 | 4*2 | Raul Ritter | 6.1 | 3 | 3 | 1 | 5.85 | 8.0555 |  | 0.0026878 | 10.7591
Glombovski | Eucalyptus hybrid | various | 1821 | 15 | 6.1.15 | 300 | 2021 | 2024-07-02 | 4*2 | Raul Ritter | 6.1 | 4 | 4 | 1 | 2.95 | 4.5019 |  | 0.00068349 | 1.6383
Glombovski | Eucalyptus hybrid | various | 1821 | 15 | 6.1.15 | 300 | 2021 | 2024-07-02 | 4*2 | Raul Ritter | 6.1 | 5 | 5 | 1 | 5.5 | 7.6725 |  | 0.0023758 | 9.1172
Glombovski | Eucalyptus hybrid | various | 1821 | 15 | 6.1.15 | 300 | 2021 | 2024-07-02 | 4*2 | Raul Ritter | 6.1 | 6 | 6 | 1 | 0.8 | 2.2 |  | 5.0266e-05 | 0.069244
Glombovski | Eucalyptus hybrid | various | 1821 | 15 | 6.1.15 | 300 | 2021 | 2024-07-02 | 4*2 | Raul Ritter | 6.1 | 7 | 7 | 1 | 5.4 | 7.5608 |  | 0.0022902 | 8.6773
Glombovski | Eucalyptus hybrid | various | 1821 | 15 | 6.1.15 | 300 | 2021 | 2024-07-02 | 4*2 | Raul Ritter | 6.1 | 8 | 8 | 1 | 6.7 | 8.9332 |  | 0.0035257 | 15.4236
Glombovski | Eucalyptus hybrid | various | 1821 | 15 | 6.1.15 | 300 | 2021 | 2024-07-02 | 4*2 | Raul Ritter | 6.1 | 9 | 9 | 1 |  |  | F
Glombovski | Eucalyptus hybrid | various | 1821 | 15 | 6.1.15 | 300 | 2021 | 2024-07-02 | 4*2 | Raul Ritter | 6.1 | 10 | 10 | 1 | 7.85 | 10.0025 |  | 0.0048398 | 23.2922
Glombovski | Eucalyptus hybrid | various | 1821 | 15 | 6.1.15 | 300 | 2021 | 2024-07-02 | 4*2 | Raul Ritter | 6.1 | 11 | 11 | 1 | 2.8 | 4.2946 |  | 0.00061575 | 1.4151
Glombovski | Eucalyptus hybrid | various | 1821 | 15 | 6.1.15 | 300 | 2021 | 2024-07-02 | 4*2 | Raul Ritter | 6.1 | 12 | 12 | 1 | 6.35 | 8.5808 |  | 0.0031669 | 13.3855
Glombovski | Eucalyptus hybrid | various | 1821 | 15 | 6.1.15 | 300 | 2021 | 2024-07-02 | 4*2 | Raul Ritter | 6.1 | 13 | 13 | 2 | 8.1 | 10.2 |  | 0.005153 | 25.1952
Glombovski | Eucalyptus hybrid | various | 1821 | 15 | 6.1.15 | 300 | 2021 | 2024-07-02 | 4*2 | Raul Ritter | 6.1 | 14 | 14 | 2 | 4.9 | 8.1 |  | 0.0018857 | 7.8212
Glombovski | Eucalyptus hybrid | various | 1821 | 15 | 6.1.15 | 300 | 2021 | 2024-07-02 | 4*2 | Raul Ritter | 6.1 | 15 | 15 | 2 | 6.8 | 9.8 |  | 0.0036317 | 17.5113
Glombovski | Eucalyptus hybrid | various | 1821 | 15 | 6.1.15 | 300 | 2021 | 2024-07-02 | 4*2 | Raul Ritter | 6.1 | 16 | 16 | 2 | 7.45 | 9.9 |  | 0.0043592 | 20.9291
Glombovski | Eucalyptus hybrid | various | 1821 | 15 | 6.1.15 | 300 | 2021 | 2024-07-02 | 4*2 | Raul Ritter | 6.1 | 17 | 17 | 2 | 5.55 | 7.9 |  | 0.0024192 | 9.5662
Glombovski | Eucalyptus hybrid | various | 1821 | 15 | 6.1.15 | 300 | 2021 | 2024-07-02 | 4*2 | Raul Ritter | 6.1 | 18 | 18 | 2 | 6.95 | 9.6 |  | 0.0037937 | 17.8254
Glombovski | Eucalyptus hybrid | various | 1821 | 15 | 6.1.15 | 300 | 2021 | 2024-07-02 | 4*2 | Raul Ritter | 6.1 | 19 | 19 | 2 | 4.7 | 7.4 |  | 0.0017349 | 6.5735
Glombovski | Eucalyptus hybrid | various | 1821 | 15 | 6.1.15 | 300 | 2021 | 2024-07-02 | 4*2 | Raul Ritter | 6.1 | 20 | 20 | 2 | 8.2 | 10 |  | 0.005281 | 25.2243
Glombovski | Eucalyptus hybrid | various | 1821 | 15 | 6.1.15 | 300 | 2021 | 2024-07-02 | 4*2 | Raul Ritter | 6.1 | 21 | 21 | 2 | 1.9 | 4.1 |  | 0.00028353 | 0.66127
Glombovski | Eucalyptus hybrid | various | 1821 | 15 | 6.1.15 | 300 | 2021 | 2024-07-02 | 4*2 | Raul Ritter | 6.1 | 22 | 22 | 2 | 1.25 | 2.9 |  | 0.00012272 | 0.21134
Glombovski | Eucalyptus hybrid | various | 1821 | 15 | 6.1.15 | 300 | 2021 | 2024-07-02 | 4*2 | Raul Ritter | 6.1 | 23 | 23 | 2 |  |  | F
Glombovski | Eucalyptus hybrid | various | 1821 | 15 | 6.1.15 | 300 | 2021 | 2024-07-02 | 4*2 | Raul Ritter | 6.1 | 24 | 24 | 3 |  |  | F
Glombovski | Eucalyptus hybrid | various | 1821 | 15 | 6.1.15 | 300 | 2021 | 2024-07-02 | 4*2 | Raul Ritter | 6.1 | 25 | 25 | 3 | 8.6 | 10.6267 |  | 0.0058088 | 29.3889
Glombovski | Eucalyptus hybrid | various | 1821 | 15 | 6.1.15 | 300 | 2021 | 2024-07-02 | 4*2 | Raul Ritter | 6.1 | 26 | 26 | 3 | 8.85 | 11.2 |  | 0.0061514 | 32.7784
Glombovski | Eucalyptus hybrid | various | 1821 | 15 | 6.1.15 | 300 | 2021 | 2024-07-02 | 4*2 | Raul Ritter | 6.1 | 27 | 27 | 3 |  |  | F
Glombovski | Eucalyptus hybrid | various | 1821 | 15 | 6.1.15 | 300 | 2021 | 2024-07-02 | 4*2 | Raul Ritter | 6.1 | 28 | 28 | 3 | 8.4 | 10.4659 |  | 0.0055418 | 27.6895
Glombovski | Eucalyptus hybrid | various | 1821 | 15 | 6.1.15 | 300 | 2021 | 2024-07-02 | 4*2 | Raul Ritter | 6.1 | 29 | 29 | 3 | 8.85 | 10.8219 |  | 0.0061514 | 31.5875
Glombovski | Eucalyptus hybrid | various | 1821 | 15 | 6.1.15 | 300 | 2021 | 2024-07-02 | 4*2 | Raul Ritter | 6.1 | 30 | 30 | 3 |  | 0 | F
Glombovski | Eucalyptus hybrid | various | 1821 | 15 | 6.1.15 | 300 | 2021 | 2024-07-02 | 4*2 | Raul Ritter | 6.1 | 31 | 31 | 3 | 7.35 | 9.5543 |  | 0.0042429 | 19.6498
Glombovski | Eucalyptus hybrid | various | 1821 | 15 | 6.1.15 | 300 | 2021 | 2024-07-02 | 4*2 | Raul Ritter | 6.1 | 32 | 32 | 3 | 6.85 | 9.0804 |  | 0.0036853 | 16.3478
Glombovski | Eucalyptus hybrid | various | 1821 | 15 | 6.1.15 | 300 | 2021 | 2024-07-02 | 4*2 | Raul Ritter | 6.1 | 33 | 33 | 3 | 4.65 | 6.6899 |  | 0.0016982 | 5.7819
Glombovski | Eucalyptus hybrid | various | 1821 | 15 | 6.1.15 | 300 | 2021 | 2024-07-02 | 4*2 | Raul Ritter | 6.1 | 34 | 34 | 4 | 5.65 | 7.8382 |  | 0.0025072 | 9.8012
Glombovski | Eucalyptus hybrid | various | 1821 | 15 | 6.1.15 | 300 | 2021 | 2024-07-02 | 4*2 | Raul Ritter | 6.1 | 35 | 35 | 4 | 6 | 8.2158 |  | 0.0028274 | 11.512
Glombovski | Eucalyptus hybrid | various | 1821 | 15 | 6.1.15 | 300 | 2021 | 2024-07-02 | 4*2 | Raul Ritter | 6.1 | 36 | 36 | 4 | 6.75 | 8.9826 |  | 0.0035785 | 15.7283
Glombovski | Eucalyptus hybrid | various | 1821 | 15 | 6.1.15 | 300 | 2021 | 2024-07-02 | 4*2 | Raul Ritter | 6.1 | 37 | 37 | 4 | 6.7 | 8.9332 |  | 0.0035257 | 15.4236
Glombovski | Eucalyptus hybrid | various | 1821 | 15 | 6.1.15 | 300 | 2021 | 2024-07-02 | 4*2 | Raul Ritter | 6.1 | 38 | 38 | 4 | 7.75 | 9.915 |  | 0.0047173 | 22.5365
Glombovski | Eucalyptus hybrid | various | 1821 | 15 | 6.1.15 | 300 | 2021 | 2024-07-02 | 4*2 | Raul Ritter | 6.1 | 39 | 39 | 4 | 6.55 | 8.7837 |  | 0.0033696 | 14.5298
Glombovski | Eucalyptus hybrid | various | 1821 | 15 | 6.1.15 | 300 | 2021 | 2024-07-02 | 4*2 | Raul Ritter | 6.1 | 40 | 40 | 4 | 7.9 | 10.046 |  | 0.0049017 | 23.6751
Glombovski | Eucalyptus hybrid | various | 1821 | 15 | 6.1.15 | 300 | 2021 | 2024-07-02 | 4*2 | Raul Ritter | 6.1 | 41 | 41 | 4 | 6.65 | 8.8837 |  | 0.0034732 | 15.1223
Glombovski | Eucalyptus hybrid | various | 1821 | 15 | 6.1.15 | 300 | 2021 | 2024-07-02 | 4*2 | Raul Ritter | 6.1 | 42 | 42 | 4 | 7.05 | 9.2731 |  | 0.0039036 | 17.6278
Glombovski | Eucalyptus hybrid | various | 1821 | 15 | 6.1.15 | 300 | 2021 | 2024-07-02 | 4*2 | Raul Ritter | 6.1 | 43 | 43 | 4 | 6.05 | 8.2687 |  | 0.0028748 | 11.7697
Glombovski | Eucalyptus hybrid | various | 1821 | 15 | 6.1.15 | 300 | 2021 | 2024-07-02 | 4*2 | Raul Ritter | 6.1 | 44 | 44 | 4 | 5.25 | 7.3912 |  | 0.0021648 | 8.0416
Glombovski | Eucalyptus hybrid | various | 1821 | 15 | 6.1.15 | 300 | 2021 | 2024-07-02 | 4*2 | Raul Ritter | 6.1 | 45 | 45 | 5 | 6 | 8.2158 |  | 0.0028274 | 11.512
Glombovski | Eucalyptus hybrid | various | 1821 | 15 | 6.1.15 | 300 | 2021 | 2024-07-02 | 4*2 | Raul Ritter | 6.1 | 46 | 46 | 5 | 6.05 | 8.2687 |  | 0.0028748 | 11.7697
Glombovski | Eucalyptus hybrid | various | 1821 | 15 | 6.1.15 | 300 | 2021 | 2024-07-02 | 4*2 | Raul Ritter | 6.1 | 47 | 47 | 5 | 3.45 | 5.1763 |  | 0.00093482 | 2.5373
Glombovski | Eucalyptus hybrid | various | 1821 | 15 | 6.1.15 | 300 | 2021 | 2024-07-02 | 4*2 | Raul Ritter | 6.1 | 48 | 48 | 5 | 5.8 | 8.0016 |  | 0.0026421 | 10.5147
Glombovski | Eucalyptus hybrid | various | 1821 | 15 | 6.1.15 | 300 | 2021 | 2024-07-02 | 4*2 | Raul Ritter | 6.1 | 49 | 49 | 5 | 6.7 | 8.9332 |  | 0.0035257 | 15.4236
Glombovski | Eucalyptus hybrid | various | 1821 | 15 | 6.1.15 | 300 | 2021 | 2024-07-02 | 4*2 | Raul Ritter | 6.1 | 50 | 50 | 5 | 7.05 | 9.2731 |  | 0.0039036 | 17.6278
Glombovski | Eucalyptus hybrid | various | 1821 | 15 | 6.1.15 | 300 | 2021 | 2024-07-02 | 4*2 | Raul Ritter | 6.1 | 51 | 51 | 5 | 4.65 | 6.6899 |  | 0.0016982 | 5.7819
Glombovski | Eucalyptus hybrid | various | 1821 | 15 | 6.1.15 | 300 | 2021 | 2024-07-02 | 4*2 | Raul Ritter | 6.1 | 52 | 52 | 5 | 6.25 | 8.4778 |  | 0.003068 | 12.8335
Glombovski | Eucalyptus hybrid | various | 1821 | 15 | 6.1.15 | 300 | 2021 | 2024-07-02 | 4*2 | Raul Ritter | 6.1 | 53 | 53 | 5 | 6.25 | 8.4778 |  | 0.003068 | 12.8335
Glombovski | Eucalyptus hybrid | various | 1821 | 15 | 6.1.15 | 300 | 2021 | 2024-07-02 | 4*2 | Raul Ritter | 6.1 | 54 | 54 | 5 | 6.45 | 8.6828 |  | 0.0032675 | 13.9509
Glombovski | Eucalyptus hybrid | various | 1821 | 15 | 6.1.15 | 300 | 2021 | 2024-07-02 | 4*2 | Raul Ritter | 6.1 | 55 | 55 | 5 | 1.8 | 2.8533 |  | 0.00025447 | 0.40521
Glombovski | Eucalyptus hybrid | various | 1821 | 15 | 6.1.15 | 300 | 2021 | 2024-07-02 | 4*2 | Raul Ritter | 6.1 | 56 | 56 | 5 | 4.9 | 6.9866 |  | 0.0018857 | 6.6691
Glombovski | Eucalyptus hybrid | various | 1821 | 15 | 6.1.15 | 300 | 2021 | 2024-07-02 | 4*2 | Raul Ritter | 6.1 | 57 | 57 | 5 | 4.2 | 6.1396 |  | 0.0013854 | 4.3739
Glombovski | Eucalyptus hybrid | various | 1821 | 15 | 6.1.15 | 300 | 2021 | 2024-07-02 | 4*2 | Raul Ritter | 6.1 | 58 | 58 | 5 | 5.35 | 7.5045 |  | 0.002248 | 8.4622
Glombovski | Eucalyptus hybrid | various | 1821 | 15 | 6.1.15 | 300 | 2021 | 2024-07-02 | 4*2 | Raul Ritter | 6.1 | 59 | 59 | 5 | 0.9 | 1.4683 |  | 6.3617e-05 | 0.055579
Glombovski | Eucalyptus hybrid | various | 1921 | 16 | 6.1.16 | 300 | 2021 | 2024-07-25 | 4*2 | Raul Ritter | 6.1 | 1 | 1 | 1 |  |  | F
Glombovski | Eucalyptus hybrid | various | 1921 | 16 | 6.1.16 | 300 | 2021 | 2024-07-25 | 4*2 | Raul Ritter | 6.1 | 2 | 2 | 1 |  |  | F
Glombovski | Eucalyptus hybrid | various | 1921 | 16 | 6.1.16 | 300 | 2021 | 2024-07-25 | 4*2 | Raul Ritter | 6.1 | 3 | 3 | 1 |  |  | F
Glombovski | Eucalyptus hybrid | various | 1921 | 16 | 6.1.16 | 300 | 2021 | 2024-07-25 | 4*2 | Raul Ritter | 6.1 | 4 | 4 | 1 | 1.9 | 1.3 | Se tomó DAC | 0.00028353 | 0.19179
Glombovski | Eucalyptus hybrid | various | 1921 | 16 | 6.1.16 | 300 | 2021 | 2024-07-25 | 4*2 | Raul Ritter | 6.1 | 5 | 5 | 1 |  |  | F
Glombovski | Eucalyptus hybrid | various | 1921 | 16 | 6.1.16 | 300 | 2021 | 2024-07-25 | 4*2 | Raul Ritter | 6.1 | 6 | 6 | 1 | 1.25 | 2.0168 |  | 0.00012272 | 0.14289
Glombovski | Eucalyptus hybrid | various | 1921 | 16 | 6.1.16 | 300 | 2021 | 2024-07-25 | 4*2 | Raul Ritter | 6.1 | 7 | 7 | 1 |  |  | F
Glombovski | Eucalyptus hybrid | various | 1921 | 16 | 6.1.16 | 300 | 2021 | 2024-07-25 | 4*2 | Raul Ritter | 6.1 | 8 | 8 | 1 | 0.6 | 1.7 |  | 2.8274e-05 | 0.030952
Glombovski | Eucalyptus hybrid | various | 1921 | 16 | 6.1.16 | 300 | 2021 | 2024-07-25 | 4*2 | Raul Ritter | 6.1 | 9 | 9 | 1 |  |  | F
Glombovski | Eucalyptus hybrid | various | 1921 | 16 | 6.1.16 | 300 | 2021 | 2024-07-25 | 4*2 | Raul Ritter | 6.1 | 10 | 10 | 2 |  |  | F
Glombovski | Eucalyptus hybrid | various | 1921 | 16 | 6.1.16 | 300 | 2021 | 2024-07-25 | 4*2 | Raul Ritter | 6.1 | 11 | 11 | 2 | 4.45 | 6.4479 |  | 0.0015553 | 5.1266
Glombovski | Eucalyptus hybrid | various | 1921 | 16 | 6.1.16 | 300 | 2021 | 2024-07-25 | 4*2 | Raul Ritter | 6.1 | 12 | 12 | 2 |  |  | F
Glombovski | Eucalyptus hybrid | various | 1921 | 16 | 6.1.16 | 300 | 2021 | 2024-07-25 | 4*2 | Raul Ritter | 6.1 | 13 | 13 | 2 |  |  | F
Glombovski | Eucalyptus hybrid | various | 1921 | 16 | 6.1.16 | 300 | 2021 | 2024-07-25 | 4*2 | Raul Ritter | 6.1 | 14 | 14 | 2 |  |  | F
Glombovski | Eucalyptus hybrid | various | 1921 | 16 | 6.1.16 | 300 | 2021 | 2024-07-25 | 4*2 | Raul Ritter | 6.1 | 15 | 15 | 2 | 5.05 | 7.1616 |  | 0.002003 | 7.2385
Glombovski | Eucalyptus hybrid | various | 1921 | 16 | 6.1.16 | 300 | 2021 | 2024-07-25 | 4*2 | Raul Ritter | 6.1 | 16 | 16 | 2 | 6.85 | 9.0804 |  | 0.0036853 | 16.3478
Glombovski | Eucalyptus hybrid | various | 1921 | 16 | 6.1.16 | 300 | 2021 | 2024-07-25 | 4*2 | Raul Ritter | 6.1 | 17 | 17 | 2 | 8.1 | 10.217 | Se marcó como árbol base | 0.005153 | 25.2405
Glombovski | Eucalyptus hybrid | various | 1921 | 16 | 6.1.16 | 300 | 2021 | 2024-07-25 | 4*2 | Raul Ritter | 6.1 | 18 | 18 | 2 | 1.05 | 1.7049 |  | 8.659e-05 | 0.086609
Glombovski | Eucalyptus hybrid | various | 1921 | 16 | 6.1.16 | 300 | 2021 | 2024-07-25 | 4*2 | Raul Ritter | 6.1 | 19 | 19 | 3 |  | 0 | F
Glombovski | Eucalyptus hybrid | various | 1921 | 16 | 6.1.16 | 300 | 2021 | 2024-07-25 | 4*2 | Raul Ritter | 6.1 | 20 | 20 | 3 | 3 | 4.5705 |  | 0.00070686 | 1.7174
Glombovski | Eucalyptus hybrid | various | 1921 | 16 | 6.1.16 | 300 | 2021 | 2024-07-25 | 4*2 | Raul Ritter | 6.1 | 21 | 21 | 3 | 5.3 | 7.448 |  | 0.0022062 | 8.2503
Glombovski | Eucalyptus hybrid | various | 1921 | 16 | 6.1.16 | 300 | 2021 | 2024-07-25 | 4*2 | Raul Ritter | 6.1 | 22 | 22 | 3 | 0.5 | 1 | Se tomó DAC | 1.9635e-05 | 0.012508
Glombovski | Eucalyptus hybrid | various | 1921 | 16 | 6.1.16 | 300 | 2021 | 2024-07-25 | 4*2 | Raul Ritter | 6.1 | 23 | 23 | 3 | 5.25 | 7.3912 |  | 0.0021648 | 8.0416
Glombovski | Eucalyptus hybrid | various | 1921 | 16 | 6.1.16 | 300 | 2021 | 2024-07-25 | 4*2 | Raul Ritter | 6.1 | 24 | 24 | 3 | 0.5 | 1.6 |  | 1.9635e-05 | 0.020757
Glombovski | Eucalyptus hybrid | various | 1921 | 16 | 6.1.16 | 300 | 2021 | 2024-07-25 | 4*2 | Raul Ritter | 6.1 | 25 | 25 | 3 | 2 | 3.1498 | Bifurcado a 0,55 | 0.00031416 | 0.5468
Glombovski | Eucalyptus hybrid | various | 1921 | 16 | 6.1.16 | 300 | 2021 | 2024-07-25 | 4*2 | Raul Ritter | 6.1 | 25 | 26 | 3 | 1.8 | 2.8533 | Bifurcación | 0.00025447 | 0.40521
Glombovski | Eucalyptus hybrid | various | 1921 | 16 | 6.1.16 | 300 | 2021 | 2024-07-25 | 4*2 | Raul Ritter | 6.1 | 26 | 27 | 3 |  |  | F
Glombovski | Eucalyptus hybrid | various | 1921 | 16 | 6.1.16 | 300 | 2021 | 2024-07-25 | 4*2 | Raul Ritter | 6.1 | 27 | 28 | 3 | 5.6 | 7.7832 |  | 0.002463 | 9.57
Glombovski | Eucalyptus hybrid | various | 1921 | 16 | 6.1.16 | 300 | 2021 | 2024-07-25 | 4*2 | Raul Ritter | 6.1 | 28 | 29 | 3 | 0.9 | 1.1 | Se tomó DAC | 6.3617e-05 | 0.040715
Glombovski | Eucalyptus hybrid | various | 1921 | 16 | 6.1.16 | 300 | 2021 | 2024-07-25 | 4*2 | Raul Ritter | 6.1 | 29 | 30 | 4 |  |  | F
Glombovski | Eucalyptus hybrid | various | 1921 | 16 | 6.1.16 | 300 | 2021 | 2024-07-25 | 4*2 | Raul Ritter | 6.1 | 30 | 31 | 4 | 5.85 | 7.9 |  | 0.0026878 | 10.5354
Glombovski | Eucalyptus hybrid | various | 1921 | 16 | 6.1.16 | 300 | 2021 | 2024-07-25 | 4*2 | Raul Ritter | 6.1 | 31 | 32 | 4 | 7.35 | 8.5 |  | 0.0042429 | 17.3235
Glombovski | Eucalyptus hybrid | various | 1921 | 16 | 6.1.16 | 300 | 2021 | 2024-07-25 | 4*2 | Raul Ritter | 6.1 | 32 | 33 | 4 | 2.8 | 4.75 |  | 0.00061575 | 1.5775
Glombovski | Eucalyptus hybrid | various | 1921 | 16 | 6.1.16 | 300 | 2021 | 2024-07-25 | 4*2 | Raul Ritter | 6.1 | 33 | 34 | 4 | 2.35 | 4.45 |  | 0.00043374 | 1.0665
Glombovski | Eucalyptus hybrid | various | 1921 | 16 | 6.1.16 | 300 | 2021 | 2024-07-25 | 4*2 | Raul Ritter | 6.1 | 34 | 35 | 4 | 4.65 | 6.7 |  | 0.0016982 | 5.7913
Glombovski | Eucalyptus hybrid | various | 1921 | 16 | 6.1.16 | 300 | 2021 | 2024-07-25 | 4*2 | Raul Ritter | 6.1 | 35 | 36 | 4 | 5.6 | 7.45 |  | 0.002463 | 9.1292
Glombovski | Eucalyptus hybrid | various | 1921 | 16 | 6.1.16 | 300 | 2021 | 2024-07-25 | 4*2 | Raul Ritter | 6.1 | 36 | 37 | 4 |  |  | F
Glombovski | Eucalyptus hybrid | various | 1921 | 16 | 6.1.16 | 300 | 2021 | 2024-07-25 | 4*2 | Raul Ritter | 6.1 | 37 | 38 | 4 |  |  | F
Glombovski | Eucalyptus hybrid | various | 1921 | 16 | 6.1.16 | 300 | 2021 | 2024-07-25 | 4*2 | Raul Ritter | 6.1 | 38 | 39 | 4 | 4.9 | 6.7 |  | 0.0018857 | 6.3748
Glombovski | Eucalyptus hybrid | various | 1921 | 16 | 6.1.16 | 300 | 2021 | 2024-07-25 | 4*2 | Raul Ritter | 6.1 | 39 | 40 | 4 | 4.9 | 7 |  | 0.0018857 | 6.6829
Glombovski | Eucalyptus hybrid | various | 2021 | 17 | 6.1.17 | 300 | 2021 | 2024-07-11 | 4*2 | Raul Ritter | 6.1 | 1 | 1 | 1 |  |  | F (dice arranca con falla agregar 2 fallas)
Glombovski | Eucalyptus hybrid | various | 2021 | 17 | 6.1.17 | 300 | 2021 | 2024-07-11 | 4*2 | Raul Ritter | 6.1 | 2 | 2 | 1 |  |  | F
Glombovski | Eucalyptus hybrid | various | 2021 | 17 | 6.1.17 | 300 | 2021 | 2024-07-11 | 4*2 | Raul Ritter | 6.1 | 3 | 3 | 1 | 5.4 | 7.5608 |  | 0.0022902 | 8.6773
Glombovski | Eucalyptus hybrid | various | 2021 | 17 | 6.1.17 | 300 | 2021 | 2024-07-11 | 4*2 | Raul Ritter | 6.1 | 4 | 4 | 1 | 7.45 | 9.646 |  | 0.0043592 | 20.3511
Glombovski | Eucalyptus hybrid | various | 2021 | 17 | 6.1.17 | 300 | 2021 | 2024-07-11 | 4*2 | Raul Ritter | 6.1 | 5 | 5 | 1 | 7.75 | 9.915 |  | 0.0047173 | 22.5365
Glombovski | Eucalyptus hybrid | various | 2021 | 17 | 6.1.17 | 300 | 2021 | 2024-07-11 | 4*2 | Raul Ritter | 6.1 | 6 | 6 | 1 | 6.05 | 8.2687 |  | 0.0028748 | 11.7697
Glombovski | Eucalyptus hybrid | various | 2021 | 17 | 6.1.17 | 300 | 2021 | 2024-07-11 | 4*2 | Raul Ritter | 6.1 | 7 | 7 | 1 | 6.35 | 8.5808 |  | 0.0031669 | 13.3855
Glombovski | Eucalyptus hybrid | various | 2021 | 17 | 6.1.17 | 300 | 2021 | 2024-07-11 | 4*2 | Raul Ritter | 6.1 | 8 | 8 | 1 |  | 0 | F
Glombovski | Eucalyptus hybrid | various | 2021 | 17 | 6.1.17 | 300 | 2021 | 2024-07-11 | 4*2 | Raul Ritter | 6.1 | 9 | 9 | 1 | 6.15 | 8.3738 | 0,6 m brote | 0.0029706 | 12.2949
Glombovski | Eucalyptus hybrid | various | 2021 | 17 | 6.1.17 | 300 | 2021 | 2024-07-11 | 4*2 | Raul Ritter | 6.1 | 9 | 10 | 2 | 1.4 | 2.248 |  | 0.00015394 | 0.19771
Glombovski | Eucalyptus hybrid | various | 2021 | 17 | 6.1.17 | 300 | 2021 | 2024-07-11 | 4*2 | Raul Ritter | 6.1 | 10 | 11 | 2 | 7.8 | 9.9589 |  | 0.0047784 | 22.9127
Glombovski | Eucalyptus hybrid | various | 2021 | 17 | 6.1.17 | 300 | 2021 | 2024-07-11 | 4*2 | Raul Ritter | 6.1 | 11 | 12 | 2 | 5.2 | 7.3342 |  | 0.0021237 | 7.8361
Glombovski | Eucalyptus hybrid | various | 2021 | 17 | 6.1.17 | 300 | 2021 | 2024-07-11 | 4*2 | Raul Ritter | 6.1 | 12 | 13 | 2 | 6 | 8.2158 |  | 0.0028274 | 11.512
Glombovski | Eucalyptus hybrid | various | 2021 | 17 | 6.1.17 | 300 | 2021 | 2024-07-11 | 4*2 | Raul Ritter | 6.1 | 13 | 14 | 2 | 1.1 | 1.9 |  | 9.5033e-05 | 0.106
Glombovski | Eucalyptus hybrid | various | 2021 | 17 | 6.1.17 | 300 | 2021 | 2024-07-11 | 4*2 | Raul Ritter | 6.1 | 14 | 15 | 2 | 7.05 | 9.2731 |  | 0.0039036 | 17.6278
Glombovski | Eucalyptus hybrid | various | 2021 | 17 | 6.1.17 | 300 | 2021 | 2024-07-11 | 4*2 | Raul Ritter | 6.1 | 15 | 16 | 2 | 5.65 | 7.8382 |  | 0.0025072 | 9.8012
Glombovski | Eucalyptus hybrid | various | 2021 | 17 | 6.1.17 | 300 | 2021 | 2024-07-11 | 4*2 | Raul Ritter | 6.1 | 16 | 17 | 2 | 7.15 | 9.3679 |  | 0.0040152 | 18.2882
Glombovski | Eucalyptus hybrid | various | 2021 | 17 | 6.1.17 | 300 | 2021 | 2024-07-11 | 4*2 | Raul Ritter | 6.1 | 17 | 18 | 2 | 5.3 | 7.448 |  | 0.0022062 | 8.2503
Glombovski | Eucalyptus hybrid | various | 2021 | 17 | 6.1.17 | 300 | 2021 | 2024-07-11 | 4*2 | Raul Ritter | 6.1 | 18 | 19 | 2 | 6.45 | 8.6828 |  | 0.0032675 | 13.9509
Glombovski | Eucalyptus hybrid | various | 2021 | 17 | 6.1.17 | 300 | 2021 | 2024-07-11 | 4*2 | Raul Ritter | 6.1 | 19 | 20 | 2 | 4.3 | 6.2637 | 1,20 bif. | 0.0014522 | 4.6662
Glombovski | Eucalyptus hybrid | various | 2021 | 17 | 6.1.17 | 300 | 2021 | 2024-07-11 | 4*2 | Raul Ritter | 6.1 | 19 | 21 | 2 | 0.8 | 1.3093 |  | 5.0266e-05 | 0.039581
Glombovski | Eucalyptus hybrid | various | 2021 | 17 | 6.1.17 | 300 | 2021 | 2024-07-11 | 4*2 | Raul Ritter | 6.1 | 20 | 22 | 3 | 4.25 | 6.2018 |  | 0.0014186 | 4.5186
Glombovski | Eucalyptus hybrid | various | 2021 | 17 | 6.1.17 | 300 | 2021 | 2024-07-11 | 4*2 | Raul Ritter | 6.1 | 21 | 23 | 3 | 6.4 | 8.6319 |  | 0.003217 | 13.6665
Glombovski | Eucalyptus hybrid | various | 2021 | 17 | 6.1.17 | 300 | 2021 | 2024-07-11 | 4*2 | Raul Ritter | 6.1 | 22 | 24 | 3 |  |  | F
Glombovski | Eucalyptus hybrid | various | 2021 | 17 | 6.1.17 | 300 | 2021 | 2024-07-11 | 4*2 | Raul Ritter | 6.1 | 23 | 25 | 3 |  |  | F
Glombovski | Eucalyptus hybrid | various | 2021 | 17 | 6.1.17 | 300 | 2021 | 2024-07-11 | 4*2 | Raul Ritter | 6.1 | 24 | 26 | 3 | 5.15 | 7.7 |  | 0.0020831 | 8.1131
Glombovski | Eucalyptus hybrid | various | 2021 | 17 | 6.1.17 | 300 | 2021 | 2024-07-11 | 4*2 | Raul Ritter | 6.1 | 25 | 27 | 3 | 7.1 | 8.9 |  | 0.0039592 | 17.0846
Glombovski | Eucalyptus hybrid | various | 2021 | 17 | 6.1.17 | 300 | 2021 | 2024-07-11 | 4*2 | Raul Ritter | 6.1 | 26 | 28 | 3 |  |  | F
Glombovski | Eucalyptus hybrid | various | 2021 | 17 | 6.1.17 | 300 | 2021 | 2024-07-11 | 4*2 | Raul Ritter | 6.1 | 27 | 29 | 3 | 5.1 | 7.2194 |  | 0.0020428 | 7.4346
Glombovski | Eucalyptus hybrid | various | 2021 | 17 | 6.1.17 | 300 | 2021 | 2024-07-11 | 4*2 | Raul Ritter | 6.1 | 28 | 30 | 3 | 3.4 | 5.11 |  | 0.00090792 | 2.4363
Glombovski | Eucalyptus hybrid | various | 2021 | 17 | 6.1.17 | 300 | 2021 | 2024-07-11 | 4*2 | Raul Ritter | 6.1 | 29 | 31 | 4 | 2.55 | 3.9439 |  | 0.00051071 | 1.0876
Glombovski | Eucalyptus hybrid | various | 2021 | 17 | 6.1.17 | 300 | 2021 | 2024-07-11 | 4*2 | Raul Ritter | 6.1 | 30 | 32 | 4 | 6.35 | 8.5808 | 1,20 m bif. | 0.0031669 | 13.3855
Glombovski | Eucalyptus hybrid | various | 2021 | 17 | 6.1.17 | 300 | 2021 | 2024-07-11 | 4*2 | Raul Ritter | 6.1 | 30 | 33 | 4 | 1.8 | 2.8533 |  | 0.00025447 | 0.40521
Glombovski | Eucalyptus hybrid | various | 2021 | 17 | 6.1.17 | 300 | 2021 | 2024-07-11 | 4*2 | Raul Ritter | 6.1 | 31 | 34 | 4 | 5 | 7.1035 |  | 0.0019635 | 7.0456
Glombovski | Eucalyptus hybrid | various | 2021 | 17 | 6.1.17 | 300 | 2021 | 2024-07-11 | 4*2 | Raul Ritter | 6.1 | 32 | 35 | 4 |  |  | F
Glombovski | Eucalyptus hybrid | various | 2021 | 17 | 6.1.17 | 300 | 2021 | 2024-07-11 | 4*2 | Raul Ritter | 6.1 | 33 | 36 | 4 | 8.85 | 10.7 |  | 0.0061514 | 31.2043
Glombovski | Eucalyptus hybrid | various | 2021 | 17 | 6.1.17 | 300 | 2021 | 2024-07-11 | 4*2 | Raul Ritter | 6.1 | 34 | 37 | 4 |  |  | F
Glombovski | Eucalyptus hybrid | various | 2021 | 17 | 6.1.17 | 300 | 2021 | 2024-07-11 | 4*2 | Raul Ritter | 6.1 | 35 | 38 | 4 |  |  | F
Glombovski | Eucalyptus hybrid | various | 2021 | 17 | 6.1.17 | 300 | 2021 | 2024-07-11 | 4*2 | Raul Ritter | 6.1 | 36 | 39 | 4 | 4.45 | 6.4479 |  | 0.0015553 | 5.1266
Glombovski | Eucalyptus hybrid | various | 2021 | 17 | 6.1.17 | 300 | 2021 | 2024-07-11 | 4*2 | Raul Ritter | 6.1 | 37 | 40 | 4 | 5 | 7.1035 |  | 0.0019635 | 7.0456
Glombovski | Eucalyptus hybrid | various | 2021 | 17 | 6.1.17 | 300 | 2021 | 2024-07-11 | 4*2 | Raul Ritter | 6.1 | 38 | 41 | 4 | 2.8 | 4.2946 |  | 0.00061575 | 1.4151
Glombovski | Eucalyptus hybrid | various | 2021 | 17 | 6.1.17 | 300 | 2021 | 2024-07-11 | 4*2 | Raul Ritter | 6.1 | 39 | 42 | 5 | 4.65 | 5.7 | 1,15 m bif | 0.0016982 | 4.8655
Glombovski | Eucalyptus hybrid | various | 2021 | 17 | 6.1.17 | 300 | 2021 | 2024-07-11 | 4*2 | Raul Ritter | 6.1 | 39 | 43 | 5 | 1.6 | 2.5527 |  | 0.00020106 | 0.28961
Glombovski | Eucalyptus hybrid | various | 2021 | 17 | 6.1.17 | 300 | 2021 | 2024-07-11 | 4*2 | Raul Ritter | 6.1 | 40 | 44 | 5 | 4.4 | 5.5 |  | 0.0015205 | 4.2307
Glombovski | Eucalyptus hybrid | various | 2021 | 17 | 6.1.17 | 300 | 2021 | 2024-07-11 | 4*2 | Raul Ritter | 6.1 | 41 | 45 | 5 |  |  | F
Glombovski | Eucalyptus hybrid | various | 2021 | 17 | 6.1.17 | 300 | 2021 | 2024-07-11 | 4*2 | Raul Ritter | 6.1 | 42 | 46 | 5 |  |  | F
Glombovski | Eucalyptus hybrid | various | 2021 | 17 | 6.1.17 | 300 | 2021 | 2024-07-11 | 4*2 | Raul Ritter | 6.1 | 43 | 47 | 5 | 7.1 | 7.9 |  | 0.0039592 | 15.0254
Glombovski | Eucalyptus hybrid | various | 2021 | 17 | 6.1.17 | 300 | 2021 | 2024-07-11 | 4*2 | Raul Ritter | 6.1 | 44 | 48 | 5 |  |  | F
Glombovski | Eucalyptus hybrid | various | 2021 | 17 | 6.1.17 | 300 | 2021 | 2024-07-11 | 4*2 | Raul Ritter | 6.1 | 45 | 49 | 5 |  |  | F
Glombovski | Eucalyptus hybrid | various | 2021 | 17 | 6.1.17 | 300 | 2021 | 2024-07-11 | 4*2 | Raul Ritter | 6.1 | 46 | 50 | 5 | 3.2 | 4.8423 | basal | 0.00080425 | 2.0572
Glombovski | Eucalyptus hybrid | various | 2021 | 17 | 6.1.17 | 300 | 2021 | 2024-07-11 | 4*2 | Raul Ritter | 6.1 | 46 | 51 | 5 | 3.1 | 4.7069 |  | 0.00075477 | 1.8825
Glombovski | Eucalyptus hybrid | various | 2321 | 18 | 6.1.18 | 300 | 2021 | 2024-06-27 | 4*2 | Raul Ritter | 6.1 | 1 | 1 | 1 | 8.35 | 9.2 |  | 0.005476 | 23.8357
Glombovski | Eucalyptus hybrid | various | 2321 | 18 | 6.1.18 | 300 | 2021 | 2024-06-27 | 4*2 | Raul Ritter | 6.1 | 2 | 2 | 1 |  |  | F
Glombovski | Eucalyptus hybrid | various | 2321 | 18 | 6.1.18 | 300 | 2021 | 2024-06-27 | 4*2 | Raul Ritter | 6.1 | 3 | 3 | 1 | 0.6 | 1.8 | DAC=1 | 2.8274e-05 | 0.032918
Glombovski | Eucalyptus hybrid | various | 2321 | 18 | 6.1.18 | 300 | 2021 | 2024-06-27 | 4*2 | Raul Ritter | 6.1 | 4 | 4 | 1 | 5.25 | 7.3912 |  | 0.0021648 | 8.0416
Glombovski | Eucalyptus hybrid | various | 2321 | 18 | 6.1.18 | 300 | 2021 | 2024-06-27 | 4*2 | Raul Ritter | 6.1 | 5 | 5 | 1 |  |  | F
Glombovski | Eucalyptus hybrid | various | 2321 | 18 | 6.1.18 | 300 | 2021 | 2024-06-27 | 4*2 | Raul Ritter | 6.1 | 6 | 6 | 1 |  |  | F
Glombovski | Eucalyptus hybrid | various | 2321 | 18 | 6.1.18 | 300 | 2021 | 2024-06-27 | 4*2 | Raul Ritter | 6.1 | 7 | 7 | 1 |  |  | F
Glombovski | Eucalyptus hybrid | various | 2321 | 18 | 6.1.18 | 300 | 2021 | 2024-06-27 | 4*2 | Raul Ritter | 6.1 | 8 | 8 | 1 | 7.65 | 9.8263 |  | 0.0045964 | 21.7944
Glombovski | Eucalyptus hybrid | various | 2321 | 18 | 6.1.18 | 300 | 2021 | 2024-06-27 | 4*2 | Raul Ritter | 6.1 | 9 | 9 | 1 | 7.4 | 9.6003 |  | 0.0043009 | 19.9987
Glombovski | Eucalyptus hybrid | various | 2321 | 18 | 6.1.18 | 300 | 2021 | 2024-06-27 | 4*2 | Raul Ritter | 6.1 | 10 | 10 | 2 |  |  | F
Glombovski | Eucalyptus hybrid | various | 2321 | 18 | 6.1.18 | 300 | 2021 | 2024-06-27 | 4*2 | Raul Ritter | 6.1 | 11 | 11 | 2 |  |  | F
Glombovski | Eucalyptus hybrid | various | 2321 | 18 | 6.1.18 | 300 | 2021 | 2024-06-27 | 4*2 | Raul Ritter | 6.1 | 12 | 12 | 2 |  |  | F
Glombovski | Eucalyptus hybrid | various | 2321 | 18 | 6.1.18 | 300 | 2021 | 2024-06-27 | 4*2 | Raul Ritter | 6.1 | 13 | 13 | 2 |  |  | F
Glombovski | Eucalyptus hybrid | various | 2321 | 18 | 6.1.18 | 300 | 2021 | 2024-06-27 | 4*2 | Raul Ritter | 6.1 | 14 | 14 | 2 |  |  | F
Glombovski | Eucalyptus hybrid | various | 2321 | 18 | 6.1.18 | 300 | 2021 | 2024-06-27 | 4*2 | Raul Ritter | 6.1 | 15 | 15 | 2 |  |  | F
Glombovski | Eucalyptus hybrid | various | 2321 | 18 | 6.1.18 | 300 | 2021 | 2024-06-27 | 4*2 | Raul Ritter | 6.1 | 16 | 16 | 2 | 7 | 8.2 |  | 0.0038485 | 15.2397
Glombovski | Eucalyptus hybrid | various | 2321 | 18 | 6.1.18 | 300 | 2021 | 2024-06-27 | 4*2 | Raul Ritter | 6.1 | 17 | 17 | 3 |  |  | F
Glombovski | Eucalyptus hybrid | various | 2321 | 18 | 6.1.18 | 300 | 2021 | 2024-06-27 | 4*2 | Raul Ritter | 6.1 | 18 | 18 | 3 |  |  | F
Glombovski | Eucalyptus hybrid | various | 2321 | 18 | 6.1.18 | 300 | 2021 | 2024-06-27 | 4*2 | Raul Ritter | 6.1 | 19 | 19 | 3 | 4.35 | 5.9 |  | 0.0014862 | 4.4686
Glombovski | Eucalyptus hybrid | various | 2321 | 18 | 6.1.18 | 300 | 2021 | 2024-06-27 | 4*2 | Raul Ritter | 6.1 | 20 | 20 | 3 |  |  | F
Glombovski | Eucalyptus hybrid | various | 2321 | 18 | 6.1.18 | 300 | 2021 | 2024-06-27 | 4*2 | Raul Ritter | 6.1 | 21 | 21 | 3 | 3.15 | 4.5 |  | 0.00077931 | 1.8468
Glombovski | Eucalyptus hybrid | various | 2321 | 18 | 6.1.18 | 300 | 2021 | 2024-06-27 | 4*2 | Raul Ritter | 6.1 | 22 | 22 | 3 | 1.2 | 1.9392 |  | 0.0001131 | 0.1271
Glombovski | Eucalyptus hybrid | various | 2321 | 18 | 6.1.18 | 300 | 2021 | 2024-06-27 | 4*2 | Raul Ritter | 6.1 | 22 | 23 | 3 | 1.4 | 2.3 |  | 0.00015394 | 0.20263
Glombovski | Eucalyptus hybrid | various | 2321 | 18 | 6.1.18 | 300 | 2021 | 2024-06-27 | 4*2 | Raul Ritter | 6.1 | 23 | 24 | 3 |  |  | F
Glombovski | Eucalyptus hybrid | various | 2321 | 18 | 6.1.18 | 300 | 2021 | 2024-06-27 | 4*2 | Raul Ritter | 6.1 | 24 | 25 | 3 | 4.2 | 6.1396 | BIF A 0,70 | 0.0013854 | 4.3739
Glombovski | Eucalyptus hybrid | various | 2321 | 18 | 6.1.18 | 300 | 2021 | 2024-06-27 | 4*2 | Raul Ritter | 6.1 | 24 | 26 | 3 | 3 | 4.5705 |  | 0.00070686 | 1.7174
Glombovski | Eucalyptus hybrid | various | 2321 | 18 | 6.1.18 | 300 | 2021 | 2024-06-27 | 4*2 | Raul Ritter | 6.1 | 25 | 27 | 4 |  |  | F
Glombovski | Eucalyptus hybrid | various | 2321 | 18 | 6.1.18 | 300 | 2021 | 2024-06-27 | 4*2 | Raul Ritter | 6.1 | 26 | 28 | 4 | 1.4 | 2.7 |  | 0.00015394 | 0.24085
Glombovski | Eucalyptus hybrid | various | 2321 | 18 | 6.1.18 | 300 | 2021 | 2024-06-27 | 4*2 | Raul Ritter | 6.1 | 26 | 29 | 4 | 0.9 | 1.4683 |  | 6.3617e-05 | 0.055579
Glombovski | Eucalyptus hybrid | various | 2321 | 18 | 6.1.18 | 300 | 2021 | 2024-06-27 | 4*2 | Raul Ritter | 6.1 | 27 | 30 | 4 | 5.4 | 7.2 |  | 0.0022902 | 8.232
Glombovski | Eucalyptus hybrid | various | 2321 | 18 | 6.1.18 | 300 | 2021 | 2024-06-27 | 4*2 | Raul Ritter | 6.1 | 28 | 31 | 4 |  |  | F
Glombovski | Eucalyptus hybrid | various | 2321 | 18 | 6.1.18 | 300 | 2021 | 2024-06-27 | 4*2 | Raul Ritter | 6.1 | 29 | 32 | 4 |  |  | F
Glombovski | Eucalyptus hybrid | various | 2321 | 18 | 6.1.18 | 300 | 2021 | 2024-06-27 | 4*2 | Raul Ritter | 6.1 | 30 | 33 | 4 | 7.15 | 9.3679 |  | 0.0040152 | 18.2882
Glombovski | Eucalyptus hybrid | various | 2321 | 18 | 6.1.18 | 300 | 2021 | 2024-06-27 | 4*2 | Raul Ritter | 6.1 | 31 | 34 | 4 | 5.05 | 7.1616 |  | 0.002003 | 7.2385
Glombovski | Eucalyptus hybrid | various | 2321 | 18 | 6.1.18 | 300 | 2021 | 2024-06-27 | 4*2 | Raul Ritter | 6.1 | 32 | 35 | 5 | 2.3 | 3.5868 | BIF 0,90 | 0.00041548 | 0.81264
Glombovski | Eucalyptus hybrid | various | 2321 | 18 | 6.1.18 | 300 | 2021 | 2024-06-27 | 4*2 | Raul Ritter | 6.1 | 32 | 36 | 5 | 4 | 5.8884 |  | 0.0012566 | 3.8236
Glombovski | Eucalyptus hybrid | various | 2321 | 18 | 6.1.18 | 300 | 2021 | 2024-06-27 | 4*2 | Raul Ritter | 6.1 | 33 | 37 | 5 | 1.9 | 3.0021 |  | 0.00028353 | 0.47262
Glombovski | Eucalyptus hybrid | various | 2321 | 18 | 6.1.18 | 300 | 2021 | 2024-06-27 | 4*2 | Raul Ritter | 6.1 | 33 | 38 | 5 | 4.55 | 6.5694 | 0.8 | 0.001626 | 5.4482
Glombovski | Eucalyptus hybrid | various | 2321 | 18 | 6.1.18 | 300 | 2021 | 2024-06-27 | 4*2 | Raul Ritter | 6.1 | 34 | 39 | 5 | 5.8 | 8.0016 |  | 0.0026421 | 10.5147
Glombovski | Eucalyptus hybrid | various | 2321 | 18 | 6.1.18 | 300 | 2021 | 2024-06-27 | 4*2 | Raul Ritter | 6.1 | 35 | 40 | 5 |  |  | F
Glombovski | Eucalyptus hybrid | various | 2321 | 18 | 6.1.18 | 300 | 2021 | 2024-06-27 | 4*2 | Raul Ritter | 6.1 | 36 | 41 | 5 |  |  | F
Glombovski | Eucalyptus hybrid | various | 2321 | 18 | 6.1.18 | 300 | 2021 | 2024-06-27 | 4*2 | Raul Ritter | 6.1 | 37 | 42 | 5 | 7.75 | 9.915 |  | 0.0047173 | 22.5365
Glombovski | Eucalyptus hybrid | various | 2421 | 19 | 6.1.19 | 300 | 2021 | 2024-07-05 | 4*2 | Raul Ritter | 6.1 | 1 | 1 | 1 | 5.95 | 8.1626 |  | 0.0027805 | 11.2577
Glombovski | Eucalyptus hybrid | various | 2421 | 19 | 6.1.19 | 300 | 2021 | 2024-07-05 | 4*2 | Raul Ritter | 6.1 | 2 | 2 | 1 | 6.25 | 8.4778 |  | 0.003068 | 12.8335
Glombovski | Eucalyptus hybrid | various | 2421 | 19 | 6.1.19 | 300 | 2021 | 2024-07-05 | 4*2 | Raul Ritter | 6.1 | 3 | 3 | 1 | 5.15 | 7.2769 |  | 0.0020831 | 7.6338
Glombovski | Eucalyptus hybrid | various | 2421 | 19 | 6.1.19 | 300 | 2021 | 2024-07-05 | 4*2 | Raul Ritter | 6.1 | 4 | 4 | 1 | 6.55 | 8.7837 |  | 0.0033696 | 14.5298
Glombovski | Eucalyptus hybrid | various | 2421 | 19 | 6.1.19 | 300 | 2021 | 2024-07-05 | 4*2 | Raul Ritter | 6.1 | 5 | 5 | 1 | 3.1 | 4.7069 |  | 0.00075477 | 1.8825
Glombovski | Eucalyptus hybrid | various | 2421 | 19 | 6.1.19 | 300 | 2021 | 2024-07-05 | 4*2 | Raul Ritter | 6.1 | 5 | 6 | 1 | 1.4 | 2.248 |  | 0.00015394 | 0.19771
Glombovski | Eucalyptus hybrid | various | 2421 | 19 | 6.1.19 | 300 | 2021 | 2024-07-05 | 4*2 | Raul Ritter | 6.1 | 6 | 7 | 1 | 5.3 | 7.448 |  | 0.0022062 | 8.2503
Glombovski | Eucalyptus hybrid | various | 2421 | 19 | 6.1.19 | 300 | 2021 | 2024-07-05 | 4*2 | Raul Ritter | 6.1 | 7 | 8 | 1 |  | 0 | F
Glombovski | Eucalyptus hybrid | various | 2421 | 19 | 6.1.19 | 300 | 2021 | 2024-07-05 | 4*2 | Raul Ritter | 6.1 | 8 | 9 | 1 | 1.3 | 2.0941 |  | 0.00013273 | 0.15989
Glombovski | Eucalyptus hybrid | various | 2421 | 19 | 6.1.19 | 300 | 2021 | 2024-07-05 | 4*2 | Raul Ritter | 6.1 | 8 | 10 | 1 | 6.15 | 8.3738 |  | 0.0029706 | 12.2949
Glombovski | Eucalyptus hybrid | various | 2421 | 19 | 6.1.19 | 300 | 2021 | 2024-07-05 | 4*2 | Raul Ritter | 6.1 | 9 | 11 | 2 | 4.95 | 7.0452 |  | 0.0019244 | 6.8558
Glombovski | Eucalyptus hybrid | various | 2421 | 19 | 6.1.19 | 300 | 2021 | 2024-07-05 | 4*2 | Raul Ritter | 6.1 | 10 | 12 | 2 | 4.2 | 6.1396 |  | 0.0013854 | 4.3739
Glombovski | Eucalyptus hybrid | various | 2421 | 19 | 6.1.19 | 300 | 2021 | 2024-07-05 | 4*2 | Raul Ritter | 6.1 | 11 | 13 | 2 | 4.4 | 6.3868 |  | 0.0015205 | 4.9702
Glombovski | Eucalyptus hybrid | various | 2421 | 19 | 6.1.19 | 300 | 2021 | 2024-07-05 | 4*2 | Raul Ritter | 6.1 | 12 | 14 | 2 | 6.6 | 8.8338 |  | 0.0034212 | 14.8244
Glombovski | Eucalyptus hybrid | various | 2421 | 19 | 6.1.19 | 300 | 2021 | 2024-07-05 | 4*2 | Raul Ritter | 6.1 | 13 | 15 | 2 | 5.45 | 7.6168 |  | 0.0023328 | 8.8956
Glombovski | Eucalyptus hybrid | various | 2421 | 19 | 6.1.19 | 300 | 2021 | 2024-07-05 | 4*2 | Raul Ritter | 6.1 | 14 | 16 | 2 | 6.5 | 8.7334 |  | 0.0033183 | 14.2387
Glombovski | Eucalyptus hybrid | various | 2421 | 19 | 6.1.19 | 300 | 2021 | 2024-07-05 | 4*2 | Raul Ritter | 6.1 | 15 | 17 | 3 | 5.55 | 7.728 |  | 0.0024192 | 9.342
Glombovski | Eucalyptus hybrid | various | 2421 | 19 | 6.1.19 | 300 | 2021 | 2024-07-05 | 4*2 | Raul Ritter | 6.1 | 16 | 18 | 3 | 8 | 9.5 |  | 0.0050266 | 22.8115
Glombovski | Eucalyptus hybrid | various | 2421 | 19 | 6.1.19 | 300 | 2021 | 2024-07-05 | 4*2 | Raul Ritter | 6.1 | 17 | 19 | 3 | 6.6 | 8.4 |  | 0.0034212 | 14.0413
Glombovski | Eucalyptus hybrid | various | 2421 | 19 | 6.1.19 | 300 | 2021 | 2024-07-05 | 4*2 | Raul Ritter | 6.1 | 18 | 20 | 3 | 5.5 | 7.6 |  | 0.0023758 | 9.0244
Glombovski | Eucalyptus hybrid | various | 2421 | 19 | 6.1.19 | 300 | 2021 | 2024-07-05 | 4*2 | Raul Ritter | 6.1 | 19 | 21 | 3 | 2.8 | 5.2 |  | 0.00061575 | 1.7391
Glombovski | Eucalyptus hybrid | various | 2421 | 19 | 6.1.19 | 300 | 2021 | 2024-07-05 | 4*2 | Raul Ritter | 6.1 | 19 | 22 | 3 | 2.3 | 4.6 |  | 0.00041548 | 1.0625
Glombovski | Eucalyptus hybrid | various | 2421 | 19 | 6.1.19 | 300 | 2021 | 2024-07-05 | 4*2 | Raul Ritter | 6.1 | 20 | 23 | 3 | 4.1 | 6.2 |  | 0.0013203 | 4.2292
Glombovski | Eucalyptus hybrid | various | 2421 | 19 | 6.1.19 | 300 | 2021 | 2024-07-05 | 4*2 | Raul Ritter | 6.1 | 20 | 24 | 3 | 3.9 | 5.9 |  | 0.0011946 | 3.6579
Glombovski | Eucalyptus hybrid | various | 2421 | 19 | 6.1.19 | 300 | 2021 | 2024-07-05 | 4*2 | Raul Ritter | 6.1 | 21 | 25 | 3 | 3.8 | 6.4 |  | 0.0011341 | 3.8074
Glombovski | Eucalyptus hybrid | various | 2421 | 19 | 6.1.19 | 300 | 2021 | 2024-07-05 | 4*2 | Raul Ritter | 6.1 | 21 | 26 | 3 | 4.5 | 6.1 |  | 0.0015904 | 4.929
Glombovski | Eucalyptus hybrid | various | 2421 | 19 | 6.1.19 | 300 | 2021 | 2024-07-05 | 4*2 | Raul Ritter | 6.1 | 22 | 27 | 4 |  |  | F
Glombovski | Eucalyptus hybrid | various | 2421 | 19 | 6.1.19 | 300 | 2021 | 2024-07-05 | 4*2 | Raul Ritter | 6.1 | 23 | 28 | 4 | 1 | 1.6263 |  | 7.854e-05 | 0.075271
Glombovski | Eucalyptus hybrid | various | 2421 | 19 | 6.1.19 | 300 | 2021 | 2024-07-05 | 4*2 | Raul Ritter | 6.1 | 23 | 29 | 4 | 4.7 | 6.7498 |  | 0.0017349 | 5.9532
Glombovski | Eucalyptus hybrid | various | 2421 | 19 | 6.1.19 | 300 | 2021 | 2024-07-05 | 4*2 | Raul Ritter | 6.1 | 24 | 30 | 4 | 2.05 | 3.2233 |  | 0.00033006 | 0.58651
Glombovski | Eucalyptus hybrid | various | 2421 | 19 | 6.1.19 | 300 | 2021 | 2024-07-05 | 4*2 | Raul Ritter | 6.1 | 25 | 31 | 4 | 4.5 | 6.5088 |  | 0.0015904 | 5.2859
Glombovski | Eucalyptus hybrid | various | 2421 | 19 | 6.1.19 | 300 | 2021 | 2024-07-05 | 4*2 | Raul Ritter | 6.1 | 25 | 32 | 4 | 3.7 | 5.5038 |  | 0.0010752 | 3.0817
Glombovski | Eucalyptus hybrid | various | 2421 | 19 | 6.1.19 | 300 | 2021 | 2024-07-05 | 4*2 | Raul Ritter | 6.1 | 26 | 33 | 4 | 4 | 5.8884 |  | 0.0012566 | 3.8236
Glombovski | Eucalyptus hybrid | various | 2421 | 19 | 6.1.19 | 300 | 2021 | 2024-07-05 | 4*2 | Raul Ritter | 6.1 | 27 | 34 | 4 | 4.75 | 6.8094 |  | 0.0017721 | 6.1276
Glombovski | Eucalyptus hybrid | various | 2421 | 19 | 6.1.19 | 300 | 2021 | 2024-07-05 | 4*2 | Raul Ritter | 6.1 | 28 | 35 | 4 | 4.9 | 6.9866 |  | 0.0018857 | 6.6691
Glombovski | Eucalyptus hybrid | various | 2421 | 19 | 6.1.19 | 300 | 2021 | 2024-07-05 | 4*2 | Raul Ritter | 6.1 | 29 | 36 | 4 | 7.15 | 9.3679 |  | 0.0040152 | 18.2882
Glombovski | Eucalyptus hybrid | various | 2621 | 20 | 6.1.20 | 300 | 2021 | 2024-07-02 | 4*2 | Raul Ritter | 6.1 | 1 | 1 | 1 | 4.75 | 6.8094 |  | 0.0017721 | 6.1276
Glombovski | Eucalyptus hybrid | various | 2621 | 20 | 6.1.20 | 300 | 2021 | 2024-07-02 | 4*2 | Raul Ritter | 6.1 | 2 | 2 | 1 | 8 | 10.132 |  | 0.0050266 | 24.451
Glombovski | Eucalyptus hybrid | various | 2621 | 20 | 6.1.20 | 300 | 2021 | 2024-07-02 | 4*2 | Raul Ritter | 6.1 | 3 | 3 | 1 | 8.45 | 10.5065 |  | 0.005608 | 28.1093
Glombovski | Eucalyptus hybrid | various | 2621 | 20 | 6.1.20 | 300 | 2021 | 2024-07-02 | 4*2 | Raul Ritter | 6.1 | 4 | 4 | 1 | 7.85 | 10.0025 |  | 0.0048398 | 23.2922
Glombovski | Eucalyptus hybrid | various | 2621 | 20 | 6.1.20 | 300 | 2021 | 2024-07-02 | 4*2 | Raul Ritter | 6.1 | 5 | 5 | 1 | 8.3 | 10.384 |  | 0.0054106 | 26.8597
Glombovski | Eucalyptus hybrid | various | 2621 | 20 | 6.1.20 | 300 | 2021 | 2024-07-02 | 4*2 | Raul Ritter | 6.1 | 6 | 6 | 1 | 7.7 | 9.8708 |  | 0.0046566 | 22.1638
Glombovski | Eucalyptus hybrid | various | 2621 | 20 | 6.1.20 | 300 | 2021 | 2024-07-02 | 4*2 | Raul Ritter | 6.1 | 7 | 7 | 1 | 6.9 | 9.129 |  | 0.0037393 | 16.6627
Glombovski | Eucalyptus hybrid | various | 2621 | 20 | 6.1.20 | 300 | 2021 | 2024-07-02 | 4*2 | Raul Ritter | 6.1 | 8 | 8 | 1 | 6.05 | 8.2687 |  | 0.0028748 | 11.7697
Glombovski | Eucalyptus hybrid | various | 2621 | 20 | 6.1.20 | 300 | 2021 | 2024-07-02 | 4*2 | Raul Ritter | 6.1 | 9 | 9 | 1 | 5.95 | 8.1626 |  | 0.0027805 | 11.2577
Glombovski | Eucalyptus hybrid | various | 2621 | 20 | 6.1.20 | 300 | 2021 | 2024-07-02 | 4*2 | Raul Ritter | 6.1 | 10 | 10 | 1 | 4 | 5.8884 |  | 0.0012566 | 3.8236
Glombovski | Eucalyptus hybrid | various | 2621 | 20 | 6.1.20 | 300 | 2021 | 2024-07-02 | 4*2 | Raul Ritter | 6.1 | 11 | 11 | 1 | 6.65 | 8.8837 |  | 0.0034732 | 15.1223
Glombovski | Eucalyptus hybrid | various | 2621 | 20 | 6.1.20 | 300 | 2021 | 2024-07-02 | 4*2 | Raul Ritter | 6.1 | 12 | 12 | 1 | 7.95 | 10.0891 |  | 0.0049639 | 24.0614
Glombovski | Eucalyptus hybrid | various | 2621 | 20 | 6.1.20 | 300 | 2021 | 2024-07-02 | 4*2 | Raul Ritter | 6.1 | 13 | 13 | 2 |  | 0 | F
Glombovski | Eucalyptus hybrid | various | 2621 | 20 | 6.1.20 | 300 | 2021 | 2024-07-02 | 4*2 | Raul Ritter | 6.1 | 14 | 14 | 2 |  | 0 | F
Glombovski | Eucalyptus hybrid | various | 2621 | 20 | 6.1.20 | 300 | 2021 | 2024-07-02 | 4*2 | Raul Ritter | 6.1 | 15 | 15 | 2 | 7.95 | 10.0891 |  | 0.0049639 | 24.0614
Glombovski | Eucalyptus hybrid | various | 2621 | 20 | 6.1.20 | 300 | 2021 | 2024-07-02 | 4*2 | Raul Ritter | 6.1 | 16 | 16 | 2 |  | 0 | F
Glombovski | Eucalyptus hybrid | various | 2621 | 20 | 6.1.20 | 300 | 2021 | 2024-07-02 | 4*2 | Raul Ritter | 6.1 | 17 | 17 | 2 | 8.4 | 10.4659 |  | 0.0055418 | 27.6895
Glombovski | Eucalyptus hybrid | various | 2621 | 20 | 6.1.20 | 300 | 2021 | 2024-07-02 | 4*2 | Raul Ritter | 6.1 | 18 | 18 | 2 | 7.45 | 9.646 |  | 0.0043592 | 20.3511
Glombovski | Eucalyptus hybrid | various | 2621 | 20 | 6.1.20 | 300 | 2021 | 2024-07-02 | 4*2 | Raul Ritter | 6.1 | 19 | 19 | 2 | 6 | 8.2158 |  | 0.0028274 | 11.512
Glombovski | Eucalyptus hybrid | various | 2621 | 20 | 6.1.20 | 300 | 2021 | 2024-07-02 | 4*2 | Raul Ritter | 6.1 | 20 | 20 | 2 | 7.95 | 10.0891 |  | 0.0049639 | 24.0614
Glombovski | Eucalyptus hybrid | various | 2621 | 20 | 6.1.20 | 300 | 2021 | 2024-07-02 | 4*2 | Raul Ritter | 6.1 | 21 | 21 | 2 | 7.7 | 9.8708 | basal | 0.0046566 | 22.1638
Glombovski | Eucalyptus hybrid | various | 2621 | 20 | 6.1.20 | 300 | 2021 | 2024-07-02 | 4*2 | Raul Ritter | 6.1 | 21 | 22 | 2 | 0.9 | 1.4683 |  | 6.3617e-05 | 0.055579
Glombovski | Eucalyptus hybrid | various | 2621 | 20 | 6.1.20 | 300 | 2021 | 2024-07-02 | 4*2 | Raul Ritter | 6.1 | 22 | 23 | 2 |  |  | F
Glombovski | Eucalyptus hybrid | various | 2621 | 20 | 6.1.20 | 300 | 2021 | 2024-07-02 | 4*2 | Raul Ritter | 6.1 | 23 | 24 | 3 | 4.6 | 8.8 |  | 0.0016619 | 7.6167
Glombovski | Eucalyptus hybrid | various | 2621 | 20 | 6.1.20 | 300 | 2021 | 2024-07-02 | 4*2 | Raul Ritter | 6.1 | 24 | 25 | 3 | 9.45 | 12.16 | basal | 0.0070138 | 40.3924
Glombovski | Eucalyptus hybrid | various | 2621 | 20 | 6.1.20 | 300 | 2021 | 2024-07-02 | 4*2 | Raul Ritter | 6.1 | 24 | 26 | 3 | 0.9 | 1.4683 |  | 6.3617e-05 | 0.055579
Glombovski | Eucalyptus hybrid | various | 2621 | 20 | 6.1.20 | 300 | 2021 | 2024-07-02 | 4*2 | Raul Ritter | 6.1 | 25 | 27 | 3 | 5.6 | 10.4 |  | 0.002463 | 13.0784
Glombovski | Eucalyptus hybrid | various | 2621 | 20 | 6.1.20 | 300 | 2021 | 2024-07-02 | 4*2 | Raul Ritter | 6.1 | 26 | 28 | 3 | 7.65 | 11.2 |  | 0.0045964 | 25.0947
Glombovski | Eucalyptus hybrid | various | 2621 | 20 | 6.1.20 | 300 | 2021 | 2024-07-02 | 4*2 | Raul Ritter | 6.1 | 27 | 29 | 3 | 1.3 | 2.0941 |  | 0.00013273 | 0.15989
Glombovski | Eucalyptus hybrid | various | 2621 | 20 | 6.1.20 | 300 | 2021 | 2024-07-02 | 4*2 | Raul Ritter | 6.1 | 27 | 30 | 3 | 8.15 | 10.2591 | basal | 0.0052168 | 25.6403
Glombovski | Eucalyptus hybrid | various | 2621 | 20 | 6.1.20 | 300 | 2021 | 2024-07-02 | 4*2 | Raul Ritter | 6.1 | 28 | 31 | 3 | 8.45 | 10.5065 |  | 0.005608 | 28.1093
Glombovski | Eucalyptus hybrid | various | 2621 | 20 | 6.1.20 | 300 | 2021 | 2024-07-02 | 4*2 | Raul Ritter | 6.1 | 29 | 32 | 3 | 6.6 | 8.8338 |  | 0.0034212 | 14.8244
Glombovski | Eucalyptus hybrid | various | 2621 | 20 | 6.1.20 | 300 | 2021 | 2024-07-02 | 4*2 | Raul Ritter | 6.1 | 30 | 33 | 3 | 8.35 | 10.4251 |  | 0.005476 | 27.2729
Glombovski | Eucalyptus hybrid | various | 2621 | 20 | 6.1.20 | 300 | 2021 | 2024-07-02 | 4*2 | Raul Ritter | 6.1 | 31 | 34 | 3 | 7.65 | 9.8263 |  | 0.0045964 | 21.7944
Glombovski | Eucalyptus hybrid | various | 2621 | 20 | 6.1.20 | 300 | 2021 | 2024-07-02 | 4*2 | Raul Ritter | 6.1 | 32 | 35 | 3 | 8.2 | 10.301 |  | 0.005281 | 26.0434
Glombovski | Eucalyptus hybrid | various | 2621 | 20 | 6.1.20 | 300 | 2021 | 2024-07-02 | 4*2 | Raul Ritter | 6.1 | 33 | 36 | 3 | 1.7 | 2.7035 | basal | 0.00022698 | 0.3443
Glombovski | Eucalyptus hybrid | various | 2621 | 20 | 6.1.20 | 300 | 2021 | 2024-07-02 | 4*2 | Raul Ritter | 6.1 | 33 | 37 | 3 | 8.15 | 10.2591 |  | 0.0052168 | 25.6403
Glombovski | Eucalyptus hybrid | various | 2621 | 20 | 6.1.20 | 300 | 2021 | 2024-07-02 | 4*2 | Raul Ritter | 6.1 | 34 | 38 | 3 | 8.1 | 10.217 |  | 0.005153 | 25.2405
Glombovski | Eucalyptus hybrid | various | 2621 | 20 | 6.1.20 | 300 | 2021 | 2024-07-02 | 4*2 | Raul Ritter | 6.1 | 35 | 39 | 4 | 1.3 | 2.0941 |  | 0.00013273 | 0.15989
Glombovski | Eucalyptus hybrid | various | 2621 | 20 | 6.1.20 | 300 | 2021 | 2024-07-02 | 4*2 | Raul Ritter | 6.1 | 35 | 40 | 4 | 8.9 | 10.8601 |  | 0.0062212 | 32.037
Glombovski | Eucalyptus hybrid | various | 2621 | 20 | 6.1.20 | 300 | 2021 | 2024-07-02 | 4*2 | Raul Ritter | 6.1 | 36 | 41 | 4 | 9.55 | 11.3342 | basal | 0.007163 | 38.174
Glombovski | Eucalyptus hybrid | various | 2621 | 20 | 6.1.20 | 300 | 2021 | 2024-07-02 | 4*2 | Raul Ritter | 6.1 | 36 | 42 | 4 | 1.1 | 1.7833 |  | 9.5033e-05 | 0.098999
Glombovski | Eucalyptus hybrid | various | 2621 | 20 | 6.1.20 | 300 | 2021 | 2024-07-02 | 4*2 | Raul Ritter | 6.1 | 37 | 43 | 4 | 5.15 | 7.2769 |  | 0.0020831 | 7.6338
Glombovski | Eucalyptus hybrid | various | 2621 | 20 | 6.1.20 | 300 | 2021 | 2024-07-02 | 4*2 | Raul Ritter | 6.1 | 37 | 44 | 4 | 0.7 | 1.1492 | basal | 3.8485e-05 | 0.026925
Glombovski | Eucalyptus hybrid | various | 2621 | 20 | 6.1.20 | 300 | 2021 | 2024-07-02 | 4*2 | Raul Ritter | 6.1 | 38 | 45 | 4 | 1 | 1.6263 |  | 7.854e-05 | 0.075271
Glombovski | Eucalyptus hybrid | various | 2621 | 20 | 6.1.20 | 300 | 2021 | 2024-07-02 | 4*2 | Raul Ritter | 6.1 | 38 | 46 | 4 | 9.45 | 11.2641 |  | 0.0070138 | 37.1949
Glombovski | Eucalyptus hybrid | various | 2621 | 20 | 6.1.20 | 300 | 2021 | 2024-07-02 | 4*2 | Raul Ritter | 6.1 | 39 | 47 | 4 |  |  | F
Glombovski | Eucalyptus hybrid | various | 2621 | 20 | 6.1.20 | 300 | 2021 | 2024-07-02 | 4*2 | Raul Ritter | 6.1 | 40 | 48 | 4 | 8.45 | 10.5065 |  | 0.005608 | 28.1093
Glombovski | Eucalyptus hybrid | various | 2621 | 20 | 6.1.20 | 300 | 2021 | 2024-07-02 | 4*2 | Raul Ritter | 6.1 | 41 | 49 | 4 | 6.85 | 9.92 |  | 0.0036853 | 17.9824
Glombovski | Eucalyptus hybrid | various | 2621 | 20 | 6.1.20 | 300 | 2021 | 2024-07-02 | 4*2 | Raul Ritter | 6.1 | 42 | 50 | 4 | 7.55 | 10.1 |  | 0.004477 | 21.9142
Glombovski | Eucalyptus hybrid | various | 2621 | 20 | 6.1.20 | 300 | 2021 | 2024-07-02 | 4*2 | Raul Ritter | 6.1 | 43 | 51 | 4 |  |  | F
Glombovski | Eucalyptus hybrid | various | 2621 | 20 | 6.1.20 | 300 | 2021 | 2024-07-02 | 4*2 | Raul Ritter | 6.1 | 44 | 52 | 4 | 6.8 | 10.2 |  | 0.0036317 | 18.2827
Glombovski | Eucalyptus hybrid | various | 2621 | 20 | 6.1.20 | 300 | 2021 | 2024-07-02 | 4*2 | Raul Ritter | 6.1 | 45 | 53 | 4 | 9.45 | 12 |  | 0.0070138 | 39.82
Glombovski | Eucalyptus hybrid | various | 2821 | 21 | 6.1.21 | 300 | 2021 | 2024-07-08 | 4*2 | Raul Ritter | 6.1 | 1 | 1 | 1 | 7.1 | 7.8 |  | 0.0039592 | 14.8205
Glombovski | Eucalyptus hybrid | various | 2821 | 21 | 6.1.21 | 300 | 2021 | 2024-07-08 | 4*2 | Raul Ritter | 6.1 | 2 | 2 | 1 | 6.7 | 7.6 |  | 0.0035257 | 12.9581
Glombovski | Eucalyptus hybrid | various | 2821 | 21 | 6.1.21 | 300 | 2021 | 2024-07-08 | 4*2 | Raul Ritter | 6.1 | 3 | 3 | 1 | 3.9 | 6.2 | bif.1 m | 0.0011946 | 3.8587
Glombovski | Eucalyptus hybrid | various | 2821 | 21 | 6.1.21 | 300 | 2021 | 2024-07-08 | 4*2 | Raul Ritter | 6.1 | 3 | 4 | 1 | 3.8 | 5.633 |  | 0.0011341 | 3.3181
Glombovski | Eucalyptus hybrid | various | 2821 | 21 | 6.1.21 | 300 | 2021 | 2024-07-08 | 4*2 | Raul Ritter | 6.1 | 4 | 5 | 1 | 5.4 | 6.4 |  | 0.0022902 | 7.2507
Glombovski | Eucalyptus hybrid | various | 2821 | 21 | 6.1.21 | 300 | 2021 | 2024-07-08 | 4*2 | Raul Ritter | 6.1 | 5 | 6 | 1 | 6.1 | 7 |  | 0.0029225 | 9.9853
Glombovski | Eucalyptus hybrid | various | 2821 | 21 | 6.1.21 | 300 | 2021 | 2024-07-08 | 4*2 | Raul Ritter | 6.1 | 6 | 7 | 1 | 3.5 | 4.7 |  | 0.00096212 | 2.3478
Glombovski | Eucalyptus hybrid | various | 2821 | 21 | 6.1.21 | 300 | 2021 | 2024-07-08 | 4*2 | Raul Ritter | 6.1 | 7 | 8 | 2 | 3.1 | 4.9 | basal | 0.00075477 | 1.9658
Glombovski | Eucalyptus hybrid | various | 2821 | 21 | 6.1.21 | 300 | 2021 | 2024-07-08 | 4*2 | Raul Ritter | 6.1 | 7 | 9 | 2 | 3.3 | 4.7 |  | 0.0008553 | 2.1077
Glombovski | Eucalyptus hybrid | various | 2821 | 21 | 6.1.21 | 300 | 2021 | 2024-07-08 | 4*2 | Raul Ritter | 6.1 | 8 | 10 | 2 | 2.6 | 4.3 | basal | 0.00053093 | 1.237
Glombovski | Eucalyptus hybrid | various | 2821 | 21 | 6.1.21 | 300 | 2021 | 2024-07-08 | 4*2 | Raul Ritter | 6.1 | 8 | 11 | 2 | 2 | 4 |  | 0.00031416 | 0.70739
Glombovski | Eucalyptus hybrid | various | 2821 | 21 | 6.1.21 | 300 | 2021 | 2024-07-08 | 4*2 | Raul Ritter | 6.1 | 9 | 12 | 2 | 2.1 | 3.2965 | bif a 0,65 | 0.00034636 | 0.62802
Glombovski | Eucalyptus hybrid | various | 2821 | 21 | 6.1.21 | 300 | 2021 | 2024-07-08 | 4*2 | Raul Ritter | 6.1 | 9 | 13 | 2 | 5.8 | 8.0016 |  | 0.0026421 | 10.5147
Glombovski | Eucalyptus hybrid | various | 2821 | 21 | 6.1.21 | 300 | 2021 | 2024-07-08 | 4*2 | Raul Ritter | 6.1 | 10 | 14 | 2 | 5.6 | 7.7832 |  | 0.002463 | 9.57
Glombovski | Eucalyptus hybrid | various | 2821 | 21 | 6.1.21 | 300 | 2021 | 2024-07-08 | 4*2 | Raul Ritter | 6.1 | 11 | 15 | 2 | 5.3 | 7.448 |  | 0.0022062 | 8.2503
Glombovski | Eucalyptus hybrid | various | 2821 | 21 | 6.1.21 | 300 | 2021 | 2024-07-08 | 4*2 | Raul Ritter | 6.1 | 12 | 16 | 2 | 5.2 | 7.3342 |  | 0.0021237 | 7.8361
Glombovski | Eucalyptus hybrid | various | 2821 | 21 | 6.1.21 | 300 | 2021 | 2024-07-08 | 4*2 | Raul Ritter | 6.1 | 13 | 17 | 2 | 5.8 | 8.0016 |  | 0.0026421 | 10.5147
Glombovski | Eucalyptus hybrid | various | 2821 | 21 | 6.1.21 | 300 | 2021 | 2024-07-08 | 4*2 | Raul Ritter | 6.1 | 14 | 18 | 2 | 4.45 | 6.4479 |  | 0.0015553 | 5.1266
Glombovski | Eucalyptus hybrid | various | 2821 | 21 | 6.1.21 | 300 | 2021 | 2024-07-08 | 4*2 | Raul Ritter | 6.1 | 15 | 19 | 3 | 1.9 | 3.0021 | bif a 0,35 | 0.00028353 | 0.47262
Glombovski | Eucalyptus hybrid | various | 2821 | 21 | 6.1.21 | 300 | 2021 | 2024-07-08 | 4*2 | Raul Ritter | 6.1 | 15 | 20 | 3 | 4.65 | 6.6899 |  | 0.0016982 | 5.7819
Glombovski | Eucalyptus hybrid | various | 2821 | 21 | 6.1.21 | 300 | 2021 | 2024-07-08 | 4*2 | Raul Ritter | 6.1 | 16 | 21 | 3 | 5.9 | 8.1092 |  | 0.002734 | 11.0068
Glombovski | Eucalyptus hybrid | various | 2821 | 21 | 6.1.21 | 300 | 2021 | 2024-07-08 | 4*2 | Raul Ritter | 6.1 | 17 | 22 | 3 | 5.1 | 7.2194 |  | 0.0020428 | 7.4346
Glombovski | Eucalyptus hybrid | various | 2821 | 21 | 6.1.21 | 300 | 2021 | 2024-07-08 | 4*2 | Raul Ritter | 6.1 | 18 | 23 | 3 | 1.7 | 2.7035 | bif a 0,4 | 0.00022698 | 0.3443
Glombovski | Eucalyptus hybrid | various | 2821 | 21 | 6.1.21 | 300 | 2021 | 2024-07-08 | 4*2 | Raul Ritter | 6.1 | 18 | 24 | 3 | 5.8 | 8.0016 |  | 0.0026421 | 10.5147
Glombovski | Eucalyptus hybrid | various | 2821 | 21 | 6.1.21 | 300 | 2021 | 2024-07-08 | 4*2 | Raul Ritter | 6.1 | 19 | 25 | 3 | 5.65 | 7.8382 |  | 0.0025072 | 9.8012
Glombovski | Eucalyptus hybrid | various | 2821 | 21 | 6.1.21 | 300 | 2021 | 2024-07-08 | 4*2 | Raul Ritter | 6.1 | 20 | 26 | 3 | 4.05 | 5.9516 |  | 0.0012883 | 3.9569
Glombovski | Eucalyptus hybrid | various | 2821 | 21 | 6.1.21 | 300 | 2021 | 2024-07-08 | 4*2 | Raul Ritter | 6.1 | 21 | 27 | 3 | 5.7 | 7.8929 |  | 0.0025518 | 10.0358
Glombovski | Eucalyptus hybrid | various | 2821 | 21 | 6.1.21 | 300 | 2021 | 2024-07-08 | 4*2 | Raul Ritter | 6.1 | 22 | 28 | 4 | 3.1 | 4.7069 | bif a 30 | 0.00075477 | 1.8825
Glombovski | Eucalyptus hybrid | various | 2821 | 21 | 6.1.21 | 300 | 2021 | 2024-07-08 | 4*2 | Raul Ritter | 6.1 | 22 | 29 | 4 | 2.8 | 4.2946 |  | 0.00061575 | 1.4151
Glombovski | Eucalyptus hybrid | various | 2821 | 21 | 6.1.21 | 300 | 2021 | 2024-07-08 | 4*2 | Raul Ritter | 6.1 | 23 | 30 | 4 | 4 | 5.8884 |  | 0.0012566 | 3.8236
Glombovski | Eucalyptus hybrid | various | 2821 | 21 | 6.1.21 | 300 | 2021 | 2024-07-08 | 4*2 | Raul Ritter | 6.1 | 24 | 31 | 4 | 4.9 | 6.9866 |  | 0.0018857 | 6.6691
Glombovski | Eucalyptus hybrid | various | 2821 | 21 | 6.1.21 | 300 | 2021 | 2024-07-08 | 4*2 | Raul Ritter | 6.1 | 25 | 32 | 4 | 6.2 | 8.4259 |  | 0.0030191 | 12.5625
Glombovski | Eucalyptus hybrid | various | 2821 | 21 | 6.1.21 | 300 | 2021 | 2024-07-08 | 4*2 | Raul Ritter | 6.1 | 26 | 33 | 4 | 7.4 | 9.6003 |  | 0.0043009 | 19.9987
Glombovski | Eucalyptus hybrid | various | 2821 | 21 | 6.1.21 | 300 | 2021 | 2024-07-08 | 4*2 | Raul Ritter | 6.1 | 27 | 34 | 4 | 4.6 | 6.6298 |  | 0.0016619 | 5.6136
Glombovski | Eucalyptus hybrid | various | 2821 | 21 | 6.1.21 | 300 | 2021 | 2024-07-08 | 4*2 | Raul Ritter | 6.1 | 28 | 35 | 4 | 4.7 | 6.7498 |  | 0.0017349 | 5.9532
Glombovski | Eucalyptus hybrid | various | 2821 | 21 | 6.1.21 | 300 | 2021 | 2024-07-08 | 4*2 | Raul Ritter | 6.1 | 29 | 36 | 4 | 3 | 4.5705 | bif a 0,20 | 0.00070686 | 1.7174
Glombovski | Eucalyptus hybrid | various | 2821 | 21 | 6.1.21 | 300 | 2021 | 2024-07-08 | 4*2 | Raul Ritter | 6.1 | 29 | 37 | 4 | 2.9 | 4.4331 |  | 0.00066052 | 1.5616
Glombovski | Eucalyptus hybrid | various | 2921 | 22 | 6.1.22 | 300 | 2021 | 2024-06-26 | 4*2 | Raul Ritter | 6.1 | 1 | 1 | 1 | 7.9 | 10.046 |  | 0.0049017 | 23.6751
Glombovski | Eucalyptus hybrid | various | 2921 | 22 | 6.1.22 | 300 | 2021 | 2024-06-26 | 4*2 | Raul Ritter | 6.1 | 2 | 2 | 1 | 7.3 | 9.5081 | basal rama | 0.0041854 | 19.3043
Glombovski | Eucalyptus hybrid | various | 2921 | 22 | 6.1.22 | 300 | 2021 | 2024-06-26 | 4*2 | Raul Ritter | 6.1 | 2 | 3 | 1 | 1.8 | 2.8533 |  | 0.00025447 | 0.40521
Glombovski | Eucalyptus hybrid | various | 2921 | 22 | 6.1.22 | 300 | 2021 | 2024-06-26 | 4*2 | Raul Ritter | 6.1 | 3 | 4 | 1 | 7.8 | 9.9589 |  | 0.0047784 | 22.9127
Glombovski | Eucalyptus hybrid | various | 2921 | 22 | 6.1.22 | 300 | 2021 | 2024-06-26 | 4*2 | Raul Ritter | 6.1 | 4 | 5 | 1 | 5.1 | 7.2194 |  | 0.0020428 | 7.4346
Glombovski | Eucalyptus hybrid | various | 2921 | 22 | 6.1.22 | 300 | 2021 | 2024-06-26 | 4*2 | Raul Ritter | 6.1 | 5 | 6 | 1 |  |  | F
Glombovski | Eucalyptus hybrid | various | 2921 | 22 | 6.1.22 | 300 | 2021 | 2024-06-26 | 4*2 | Raul Ritter | 6.1 | 6 | 7 | 1 |  |  | F
Glombovski | Eucalyptus hybrid | various | 2921 | 22 | 6.1.22 | 300 | 2021 | 2024-06-26 | 4*2 | Raul Ritter | 6.1 | 7 | 8 | 1 |  |  | F
Glombovski | Eucalyptus hybrid | various | 2921 | 22 | 6.1.22 | 300 | 2021 | 2024-06-26 | 4*2 | Raul Ritter | 6.1 | 8 | 9 | 2 | 3.8 | 5.1 |  | 0.0011341 | 2.981
Glombovski | Eucalyptus hybrid | various | 2921 | 22 | 6.1.22 | 300 | 2021 | 2024-06-26 | 4*2 | Raul Ritter | 6.1 | 9 | 10 | 2 |  |  | F
Glombovski | Eucalyptus hybrid | various | 2921 | 22 | 6.1.22 | 300 | 2021 | 2024-06-26 | 4*2 | Raul Ritter | 6.1 | 10 | 11 | 2 | 1.5 | 3 |  | 0.00017672 | 0.30619
Glombovski | Eucalyptus hybrid | various | 2921 | 22 | 6.1.22 | 300 | 2021 | 2024-06-26 | 4*2 | Raul Ritter | 6.1 | 11 | 12 | 2 | 7.05 | 9 |  | 0.0039036 | 17.069
Glombovski | Eucalyptus hybrid | various | 2921 | 22 | 6.1.22 | 300 | 2021 | 2024-06-26 | 4*2 | Raul Ritter | 6.1 | 12 | 13 | 2 | 7.8 | 9.3 |  | 0.0047784 | 21.2834
Glombovski | Eucalyptus hybrid | various | 2921 | 22 | 6.1.22 | 300 | 2021 | 2024-06-26 | 4*2 | Raul Ritter | 6.1 | 13 | 14 | 2 | 8.1 | 9.4 |  | 0.005153 | 23.0724
Glombovski | Eucalyptus hybrid | various | 2921 | 22 | 6.1.22 | 300 | 2021 | 2024-06-26 | 4*2 | Raul Ritter | 6.1 | 14 | 15 | 2 |  |  | F
Glombovski | Eucalyptus hybrid | various | 2921 | 22 | 6.1.22 | 300 | 2021 | 2024-06-26 | 4*2 | Raul Ritter | 6.1 | 15 | 16 | 3 | 6.85 | 9.0804 |  | 0.0036853 | 16.3478
Glombovski | Eucalyptus hybrid | various | 2921 | 22 | 6.1.22 | 300 | 2021 | 2024-06-26 | 4*2 | Raul Ritter | 6.1 | 16 | 17 | 3 | 7.2 | 9.4149 |  | 0.0040715 | 18.6235
Glombovski | Eucalyptus hybrid | various | 2921 | 22 | 6.1.22 | 300 | 2021 | 2024-06-26 | 4*2 | Raul Ritter | 6.1 | 17 | 18 | 3 | 6.6 | 8.8338 |  | 0.0034212 | 14.8244
Glombovski | Eucalyptus hybrid | various | 2921 | 22 | 6.1.22 | 300 | 2021 | 2024-06-26 | 4*2 | Raul Ritter | 6.1 | 18 | 19 | 3 | 6.55 | 8.7837 |  | 0.0033696 | 14.5298
Glombovski | Eucalyptus hybrid | various | 2921 | 22 | 6.1.22 | 300 | 2021 | 2024-06-26 | 4*2 | Raul Ritter | 6.1 | 19 | 20 | 3 | 3.1 | 4.7069 |  | 0.00075477 | 1.8825
Glombovski | Eucalyptus hybrid | various | 2921 | 22 | 6.1.22 | 300 | 2021 | 2024-06-26 | 4*2 | Raul Ritter | 6.1 | 20 | 21 | 3 | 7.75 | 9.915 |  | 0.0047173 | 22.5365
Glombovski | Eucalyptus hybrid | various | 2921 | 22 | 6.1.22 | 300 | 2021 | 2024-06-26 | 4*2 | Raul Ritter | 6.1 | 21 | 22 | 3 | 5.75 | 7.9474 |  | 0.0025967 | 10.2736
Glombovski | Eucalyptus hybrid | various | 3021 | 23 | 6.1.23 | 300 | 2021 | 2024-07-02 | 4*2 | Raul Ritter | 6.1 | 1 | 1 | 1 | 3.45 | 5.1763 |  | 0.00093482 | 2.5373
Glombovski | Eucalyptus hybrid | various | 3021 | 23 | 6.1.23 | 300 | 2021 | 2024-07-02 | 4*2 | Raul Ritter | 6.1 | 2 | 2 | 1 | 6.25 | 8.4778 |  | 0.003068 | 12.8335
Glombovski | Eucalyptus hybrid | various | 3021 | 23 | 6.1.23 | 300 | 2021 | 2024-07-02 | 4*2 | Raul Ritter | 6.1 | 3 | 3 | 1 | 4.4 | 6.3868 |  | 0.0015205 | 4.9702
Glombovski | Eucalyptus hybrid | various | 3021 | 23 | 6.1.23 | 300 | 2021 | 2024-07-02 | 4*2 | Raul Ritter | 6.1 | 4 | 4 | 1 | 5.5 | 7.6725 |  | 0.0023758 | 9.1172
Glombovski | Eucalyptus hybrid | various | 3021 | 23 | 6.1.23 | 300 | 2021 | 2024-07-02 | 4*2 | Raul Ritter | 6.1 | 5 | 5 | 1 | 2.7 | 4.1551 | 2 plantas juntas | 0.00057256 | 1.2776
Glombovski | Eucalyptus hybrid | various | 3021 | 23 | 6.1.23 | 300 | 2021 | 2024-07-02 | 4*2 | Raul Ritter | 6.1 | 6 | 6 | 1 | 6.2 | 8.4259 |  | 0.0030191 | 12.5625
Glombovski | Eucalyptus hybrid | various | 3021 | 23 | 6.1.23 | 300 | 2021 | 2024-07-02 | 4*2 | Raul Ritter | 6.1 | 7 | 7 | 1 | 5.65 | 7.8382 |  | 0.0025072 | 9.8012
Glombovski | Eucalyptus hybrid | various | 3021 | 23 | 6.1.23 | 300 | 2021 | 2024-07-02 | 4*2 | Raul Ritter | 6.1 | 8 | 8 | 1 | 4.25 | 6.2018 |  | 0.0014186 | 4.5186
Glombovski | Eucalyptus hybrid | various | 3021 | 23 | 6.1.23 | 300 | 2021 | 2024-07-02 | 4*2 | Raul Ritter | 6.1 | 9 | 9 | 1 | 5.05 | 7.1616 |  | 0.002003 | 7.2385
Glombovski | Eucalyptus hybrid | various | 3021 | 23 | 6.1.23 | 300 | 2021 | 2024-07-02 | 4*2 | Raul Ritter | 6.1 | 10 | 10 | 2 | 7.05 | 9.2731 |  | 0.0039036 | 17.6278
Glombovski | Eucalyptus hybrid | various | 3021 | 23 | 6.1.23 | 300 | 2021 | 2024-07-02 | 4*2 | Raul Ritter | 6.1 | 11 | 11 | 2 | 7 | 9.2253 |  | 0.0038485 | 17.3027
Glombovski | Eucalyptus hybrid | various | 3021 | 23 | 6.1.23 | 300 | 2021 | 2024-07-02 | 4*2 | Raul Ritter | 6.1 | 12 | 12 | 2 | 1 | 1.6263 | basal | 7.854e-05 | 0.075271
Glombovski | Eucalyptus hybrid | various | 3021 | 23 | 6.1.23 | 300 | 2021 | 2024-07-02 | 4*2 | Raul Ritter | 6.1 | 13 | 13 | 2 | 3.35 | 5.0435 |  | 0.00088142 | 2.3377
Glombovski | Eucalyptus hybrid | various | 3021 | 23 | 6.1.23 | 300 | 2021 | 2024-07-02 | 4*2 | Raul Ritter | 6.1 | 14 | 14 | 2 | 5.25 | 7.3912 |  | 0.0021648 | 8.0416
Glombovski | Eucalyptus hybrid | various | 3021 | 23 | 6.1.23 | 300 | 2021 | 2024-07-02 | 4*2 | Raul Ritter | 6.1 | 15 | 15 | 2 | 3 | 4.5705 |  | 0.00070686 | 1.7174
Glombovski | Eucalyptus hybrid | various | 3021 | 23 | 6.1.23 | 300 | 2021 | 2024-07-02 | 4*2 | Raul Ritter | 6.1 | 16 | 16 | 2 | 4.75 | 6.8094 |  | 0.0017721 | 6.1276
Glombovski | Eucalyptus hybrid | various | 3021 | 23 | 6.1.23 | 300 | 2021 | 2024-07-02 | 4*2 | Raul Ritter | 6.1 | 17 | 17 | 2 | 1.9 | 3.0021 |  | 0.00028353 | 0.47262
Glombovski | Eucalyptus hybrid | various | 3021 | 23 | 6.1.23 | 300 | 2021 | 2024-07-02 | 4*2 | Raul Ritter | 6.1 | 18 | 18 | 3 | 4.95 | 7.2 |  | 0.0019244 | 7.0183
Glombovski | Eucalyptus hybrid | various | 3021 | 23 | 6.1.23 | 300 | 2021 | 2024-07-02 | 4*2 | Raul Ritter | 6.1 | 19 | 19 | 3 | 3.6 | 6.5 |  | 0.0010179 | 3.5062
Glombovski | Eucalyptus hybrid | various | 3021 | 23 | 6.1.23 | 300 | 2021 | 2024-07-02 | 4*2 | Raul Ritter | 6.1 | 20 | 20 | 3 |  |  | F
Glombovski | Eucalyptus hybrid | various | 3021 | 23 | 6.1.23 | 300 | 2021 | 2024-07-02 | 4*2 | Raul Ritter | 6.1 | 21 | 21 | 3 |  |  | F
Glombovski | Eucalyptus hybrid | various | 3021 | 23 | 6.1.23 | 300 | 2021 | 2024-07-02 | 4*2 | Raul Ritter | 6.1 | 22 | 22 | 3 | 5.1 | 7.2194 |  | 0.0020428 | 7.4346
Glombovski | Eucalyptus hybrid | various | 3021 | 23 | 6.1.23 | 300 | 2021 | 2024-07-02 | 4*2 | Raul Ritter | 6.1 | 23 | 23 | 3 | 5.1 | 7.2194 |  | 0.0020428 | 7.4346
Glombovski | Eucalyptus hybrid | various | 3021 | 23 | 6.1.23 | 300 | 2021 | 2024-07-02 | 4*2 | Raul Ritter | 6.1 | 24 | 24 | 3 | 6.4 | 8 |  | 0.003217 | 12.5915
Glombovski | Eucalyptus hybrid | various | 3021 | 23 | 6.1.23 | 300 | 2021 | 2024-07-02 | 4*2 | Raul Ritter | 6.1 | 25 | 25 | 4 | 5.15 | 7.7 |  | 0.0020831 | 8.1131
Glombovski | Eucalyptus hybrid | various | 3021 | 23 | 6.1.23 | 300 | 2021 | 2024-07-02 | 4*2 | Raul Ritter | 6.1 | 26 | 26 | 4 | 7.9 | 9.6 |  | 0.0049017 | 22.5445
Glombovski | Eucalyptus hybrid | various | 3021 | 23 | 6.1.23 | 300 | 2021 | 2024-07-02 | 4*2 | Raul Ritter | 6.1 | 27 | 27 | 4 |  |  | F
Glombovski | Eucalyptus hybrid | various | 3021 | 23 | 6.1.23 | 300 | 2021 | 2024-07-02 | 4*2 | Raul Ritter | 6.1 | 28 | 28 | 4 | 6.65 | 9 | bif a 1,4 | 0.0034732 | 15.3358
Glombovski | Eucalyptus hybrid | various | 3021 | 23 | 6.1.23 | 300 | 2021 | 2024-07-02 | 4*2 | Raul Ritter | 6.1 | 29 | 29 | 4 | 5.9 | 8 |  | 0.002734 | 10.8471
Glombovski | Eucalyptus hybrid | various | 3021 | 23 | 6.1.23 | 300 | 2021 | 2024-07-02 | 4*2 | Raul Ritter | 6.1 | 30 | 30 | 4 | 6.5 | 9 |  | 0.0033183 | 14.7076
Glombovski | Eucalyptus hybrid | various | 3121 | 24 | 6.1.24 | 300 | 2021 | 2024-07-25 | 4*2 | Raul Ritter | 6.1 | 1 | 1 | 1 |  |  | F
Glombovski | Eucalyptus hybrid | various | 3121 | 24 | 6.1.24 | 300 | 2021 | 2024-07-25 | 4*2 | Raul Ritter | 6.1 | 2 | 2 | 1 | 3.2 | 4.8423 |  | 0.00080425 | 2.0572
Glombovski | Eucalyptus hybrid | various | 3121 | 24 | 6.1.24 | 300 | 2021 | 2024-07-25 | 4*2 | Raul Ritter | 6.1 | 3 | 3 | 1 |  | 0 | F
Glombovski | Eucalyptus hybrid | various | 3121 | 24 | 6.1.24 | 300 | 2021 | 2024-07-25 | 4*2 | Raul Ritter | 6.1 | 4 | 4 | 1 | 4.25 | 6.2018 |  | 0.0014186 | 4.5186
Glombovski | Eucalyptus hybrid | various | 3121 | 24 | 6.1.24 | 300 | 2021 | 2024-07-25 | 4*2 | Raul Ritter | 6.1 | 5 | 5 | 1 | 2.1 | 3.2965 |  | 0.00034636 | 0.62802
Glombovski | Eucalyptus hybrid | various | 3121 | 24 | 6.1.24 | 300 | 2021 | 2024-07-25 | 4*2 | Raul Ritter | 6.1 | 6 | 6 | 1 |  | 0 | F
Glombovski | Eucalyptus hybrid | various | 3121 | 24 | 6.1.24 | 300 | 2021 | 2024-07-25 | 4*2 | Raul Ritter | 6.1 | 7 | 7 | 1 | 4.8 | 6.8687 |  | 0.0018096 | 6.3051
Glombovski | Eucalyptus hybrid | various | 3121 | 24 | 6.1.24 | 300 | 2021 | 2024-07-25 | 4*2 | Raul Ritter | 6.1 | 8 | 8 | 1 | 6 | 8.2158 |  | 0.0028274 | 11.512
Glombovski | Eucalyptus hybrid | various | 3121 | 24 | 6.1.24 | 300 | 2021 | 2024-07-25 | 4*2 | Raul Ritter | 6.1 | 9 | 9 | 1 | 5.95 | 8.1626 |  | 0.0027805 | 11.2577
Glombovski | Eucalyptus hybrid | various | 3121 | 24 | 6.1.24 | 300 | 2021 | 2024-07-25 | 4*2 | Raul Ritter | 6.1 | 10 | 10 | 1 | 5.9 | 8.1092 |  | 0.002734 | 11.0068
Glombovski | Eucalyptus hybrid | various | 3121 | 24 | 6.1.24 | 300 | 2021 | 2024-07-25 | 4*2 | Raul Ritter | 6.1 | 11 | 11 | 1 | 2.6 | 4.0146 |  | 0.00053093 | 1.1488
Glombovski | Eucalyptus hybrid | various | 3121 | 24 | 6.1.24 | 300 | 2021 | 2024-07-25 | 4*2 | Raul Ritter | 6.1 | 12 | 12 | 2 | 1.5 | 2.4009 |  | 0.00017672 | 0.24084
Glombovski | Eucalyptus hybrid | various | 3121 | 24 | 6.1.24 | 300 | 2021 | 2024-07-25 | 4*2 | Raul Ritter | 6.1 | 13 | 13 | 2 | 4.65 | 6.6899 |  | 0.0016982 | 5.7819
Glombovski | Eucalyptus hybrid | various | 3121 | 24 | 6.1.24 | 300 | 2021 | 2024-07-25 | 4*2 | Raul Ritter | 6.1 | 14 | 14 | 2 | 6 | 8.2158 |  | 0.0028274 | 11.512
Glombovski | Eucalyptus hybrid | various | 3121 | 24 | 6.1.24 | 300 | 2021 | 2024-07-25 | 4*2 | Raul Ritter | 6.1 | 15 | 15 | 2 | 3.45 | 5.1763 |  | 0.00093482 | 2.5373
Glombovski | Eucalyptus hybrid | various | 3121 | 24 | 6.1.24 | 300 | 2021 | 2024-07-25 | 4*2 | Raul Ritter | 6.1 | 16 | 16 | 2 |  | 0 | F
Glombovski | Eucalyptus hybrid | various | 3121 | 24 | 6.1.24 | 300 | 2021 | 2024-07-25 | 4*2 | Raul Ritter | 6.1 | 17 | 17 | 2 | 6.1 | 8.3214 |  | 0.0029225 | 12.0306
Glombovski | Eucalyptus hybrid | various | 3121 | 24 | 6.1.24 | 300 | 2021 | 2024-07-25 | 4*2 | Raul Ritter | 6.1 | 18 | 18 | 2 | 4.35 | 6.3254 | Bifurcación muerta a 1,25 | 0.0014862 | 4.8167
Glombovski | Eucalyptus hybrid | various | 3121 | 24 | 6.1.24 | 300 | 2021 | 2024-07-25 | 4*2 | Raul Ritter | 6.1 | 19 | 19 | 2 | 5.2 | 7.3342 | Bifurcación muerta a 1,4 | 0.0021237 | 7.8361
Glombovski | Eucalyptus hybrid | various | 3121 | 24 | 6.1.24 | 300 | 2021 | 2024-07-25 | 4*2 | Raul Ritter | 6.1 | 20 | 20 | 2 | 2.65 | 4.0849 |  | 0.00055155 | 1.2121
Glombovski | Eucalyptus hybrid | various | 3121 | 24 | 6.1.24 | 300 | 2021 | 2024-07-25 | 4*2 | Raul Ritter | 6.1 | 21 | 21 | 2 | 2.1 | 3.2965 | Bifurcado a 0,3 m | 0.00034636 | 0.62802
Glombovski | Eucalyptus hybrid | various | 3121 | 24 | 6.1.24 | 300 | 2021 | 2024-07-25 | 4*2 | Raul Ritter | 6.1 | 22 | 22 | 2 | 1.1 | 1.7833 | Bifurcación | 9.5033e-05 | 0.098999
Glombovski | Eucalyptus hybrid | various | 3121 | 24 | 6.1.24 | 300 | 2021 | 2024-07-25 | 4*2 | Raul Ritter | 6.1 | 23 | 23 | 2 | 6.35 | 8.5808 |  | 0.0031669 | 13.3855
Glombovski | Eucalyptus hybrid | various | 3121 | 24 | 6.1.24 | 300 | 2021 | 2024-07-25 | 4*2 | Raul Ritter | 6.1 | 24 | 24 | 2 |  |  | F
Glombovski | Eucalyptus hybrid | various | 3121 | 24 | 6.1.24 | 300 | 2021 | 2024-07-25 | 4*2 | Raul Ritter | 6.1 | 25 | 25 | 3 | 3.5 | 4.45 |  | 0.00096212 | 2.2135
Glombovski | Eucalyptus hybrid | various | 3121 | 24 | 6.1.24 | 300 | 2021 | 2024-07-25 | 4*2 | Raul Ritter | 6.1 | 26 | 26 | 3 | 6.35 | 8.05 |  | 0.0031669 | 12.4953
Glombovski | Eucalyptus hybrid | various | 3121 | 24 | 6.1.24 | 300 | 2021 | 2024-07-25 | 4*2 | Raul Ritter | 6.1 | 27 | 27 | 3 | 5.5 | 7.45 |  | 0.0023758 | 8.8326
Glombovski | Eucalyptus hybrid | various | 3121 | 24 | 6.1.24 | 300 | 2021 | 2024-07-25 | 4*2 | Raul Ritter | 6.1 | 28 | 28 | 3 | 2.75 | 4.1 |  | 0.00059396 | 1.3024
Glombovski | Eucalyptus hybrid | various | 3121 | 24 | 6.1.24 | 300 | 2021 | 2024-07-25 | 4*2 | Raul Ritter | 6.1 | 29 | 29 | 3 |  |  | F
Glombovski | Eucalyptus hybrid | various | 3121 | 24 | 6.1.24 | 300 | 2021 | 2024-07-25 | 4*2 | Raul Ritter | 6.1 | 30 | 30 | 3 | 0.35 | 1.6 |  | 9.6211e-06 | 0.010794
Glombovski | Eucalyptus hybrid | various | 3121 | 24 | 6.1.24 | 300 | 2021 | 2024-07-25 | 4*2 | Raul Ritter | 6.1 | 31 | 31 | 3 | 4.6 | 6.7 |  | 0.0016619 | 5.6776
Glombovski | Eucalyptus hybrid | various | 3121 | 24 | 6.1.24 | 300 | 2021 | 2024-07-25 | 4*2 | Raul Ritter | 6.1 | 32 | 32 | 3 | 6.45 | 8.5 |  | 0.0032675 | 13.6347
Glombovski | Eucalyptus hybrid | various | 3121 | 24 | 6.1.24 | 300 | 2021 | 2024-07-25 | 4*2 | Raul Ritter | 6.1 | 33 | 33 | 3 | 6.5 | 8.95 |  | 0.0033183 | 14.6196
Glombovski | Eucalyptus hybrid | various | 3121 | 24 | 6.1.24 | 300 | 2021 | 2024-07-25 | 4*2 | Raul Ritter | 6.1 | 34 | 34 | 3 | 4.4 | 6.4 |  | 0.0015205 | 4.9813
Glombovski | Eucalyptus hybrid | various | 3121 | 24 | 6.1.24 | 300 | 2021 | 2024-07-25 | 4*2 | Raul Ritter | 6.1 | 35 | 35 | 3 | 5.2 | 7 |  | 0.0021237 | 7.452
Glombovski | Eucalyptus hybrid | various | 3121 | 24 | 6.1.24 | 300 | 2021 | 2024-07-25 | 4*2 | Raul Ritter | 6.1 | 36 | 36 | 4 |  |  | F
Glombovski | Eucalyptus hybrid | various | 3121 | 24 | 6.1.24 | 300 | 2021 | 2024-07-25 | 4*2 | Raul Ritter | 6.1 | 37 | 37 | 4 | 1.95 | 3.0761 |  | 0.00029865 | 0.50884
Glombovski | Eucalyptus hybrid | various | 3121 | 24 | 6.1.24 | 300 | 2021 | 2024-07-25 | 4*2 | Raul Ritter | 6.1 | 38 | 38 | 4 | 4.25 | 6.2018 |  | 0.0014186 | 4.5186
Glombovski | Eucalyptus hybrid | various | 3121 | 24 | 6.1.24 | 300 | 2021 | 2024-07-25 | 4*2 | Raul Ritter | 6.1 | 39 | 39 | 4 | 0.3 | 0.49868 |  | 7.0686e-06 | 0.0023168
Glombovski | Eucalyptus hybrid | various | 3121 | 24 | 6.1.24 | 300 | 2021 | 2024-07-25 | 4*2 | Raul Ritter | 6.1 | 40 | 40 | 4 | 6.45 | 8.6828 |  | 0.0032675 | 13.9509
Glombovski | Eucalyptus hybrid | various | 3121 | 24 | 6.1.24 | 300 | 2021 | 2024-07-25 | 4*2 | Raul Ritter | 6.1 | 41 | 41 | 4 |  | 0 | F
Glombovski | Eucalyptus hybrid | various | 3121 | 24 | 6.1.24 | 300 | 2021 | 2024-07-25 | 4*2 | Raul Ritter | 6.1 | 42 | 42 | 4 | 3.75 | 5.5686 |  | 0.0011045 | 3.1985
Glombovski | Eucalyptus hybrid | various | 3121 | 24 | 6.1.24 | 300 | 2021 | 2024-07-25 | 4*2 | Raul Ritter | 6.1 | 43 | 43 | 4 |  |  | F
Glombovski | Eucalyptus hybrid | various | 3121 | 24 | 6.1.24 | 300 | 2021 | 2024-07-25 | 4*2 | Raul Ritter | 6.1 | 44 | 44 | 4 | 0.6 | 1.15 | Se tomó DAC | 2.8274e-05 | 0.020312
Glombovski | Eucalyptus hybrid | various | 3121 | 24 | 6.1.24 | 300 | 2021 | 2024-07-25 | 4*2 | Raul Ritter | 6.1 | 45 | 45 | 4 | 2.95 | 4.5019 |  | 0.00068349 | 1.6383
Glombovski | Eucalyptus hybrid | various | 3121 | 24 | 6.1.24 | 300 | 2021 | 2024-07-25 | 4*2 | Raul Ritter | 6.1 | 46 | 46 | 4 | 0.5 | 1.55 |  | 1.9635e-05 | 0.020059
Glombovski | Eucalyptus hybrid | various | 3221 | 25 | 6.1.25 | 300 | 2021 | 2024-07-26 | 4*2 | Raul Ritter | 6.1 | 1 | 1 | 1 |  |  | F
Glombovski | Eucalyptus hybrid | various | 3221 | 25 | 6.1.25 | 300 | 2021 | 2024-07-26 | 4*2 | Raul Ritter | 6.1 | 2 | 2 | 1 | 2.5 | 3.8 | marca | 0.00049088 | 1.0076
Glombovski | Eucalyptus hybrid | various | 3221 | 25 | 6.1.25 | 300 | 2021 | 2024-07-26 | 4*2 | Raul Ritter | 6.1 | 3 | 3 | 1 |  |  | F
Glombovski | Eucalyptus hybrid | various | 3221 | 25 | 6.1.25 | 300 | 2021 | 2024-07-26 | 4*2 | Raul Ritter | 6.1 | 4 | 4 | 1 |  |  | F
Glombovski | Eucalyptus hybrid | various | 3221 | 25 | 6.1.25 | 300 | 2021 | 2024-07-26 | 4*2 | Raul Ritter | 6.1 | 5 | 5 | 1 | 5.8 | 7.2 |  | 0.0026421 | 9.3842
Glombovski | Eucalyptus hybrid | various | 3221 | 25 | 6.1.25 | 300 | 2021 | 2024-07-26 | 4*2 | Raul Ritter | 6.1 | 6 | 6 | 1 | 5.35 | 6.8 |  | 0.002248 | 7.6094
Glombovski | Eucalyptus hybrid | various | 3221 | 25 | 6.1.25 | 300 | 2021 | 2024-07-26 | 4*2 | Raul Ritter | 6.1 | 7 | 7 | 1 |  |  | F
Glombovski | Eucalyptus hybrid | various | 3221 | 25 | 6.1.25 | 300 | 2021 | 2024-07-26 | 4*2 | Raul Ritter | 6.1 | 8 | 8 | 1 |  |  | F
Glombovski | Eucalyptus hybrid | various | 3221 | 25 | 6.1.25 | 300 | 2021 | 2024-07-26 | 4*2 | Raul Ritter | 6.1 | 9 | 9 | 2 | 4.95 | 6.4 |  | 0.0019244 | 6.1817
Glombovski | Eucalyptus hybrid | various | 3221 | 25 | 6.1.25 | 300 | 2021 | 2024-07-26 | 4*2 | Raul Ritter | 6.1 | 10 | 10 | 2 |  |  | F
Glombovski | Eucalyptus hybrid | various | 3221 | 25 | 6.1.25 | 300 | 2021 | 2024-07-26 | 4*2 | Raul Ritter | 6.1 | 11 | 11 | 2 | 6.55 | 8.4 |  | 0.0033696 | 13.847
Glombovski | Eucalyptus hybrid | various | 3221 | 25 | 6.1.25 | 300 | 2021 | 2024-07-26 | 4*2 | Raul Ritter | 6.1 | 12 | 12 | 2 | 6.3 | 8.3 |  | 0.0031173 | 12.7282
Glombovski | Eucalyptus hybrid | various | 3221 | 25 | 6.1.25 | 300 | 2021 | 2024-07-26 | 4*2 | Raul Ritter | 6.1 | 13 | 13 | 2 |  |  | F
Glombovski | Eucalyptus hybrid | various | 3221 | 25 | 6.1.25 | 300 | 2021 | 2024-07-26 | 4*2 | Raul Ritter | 6.1 | 14 | 14 | 2 |  |  | F
Glombovski | Eucalyptus hybrid | various | 3221 | 25 | 6.1.25 | 300 | 2021 | 2024-07-26 | 4*2 | Raul Ritter | 6.1 | 15 | 15 | 2 |  |  | F
Glombovski | Eucalyptus hybrid | various | 3221 | 25 | 6.1.25 | 300 | 2021 | 2024-07-26 | 4*2 | Raul Ritter | 6.1 | 16 | 16 | 2 |  |  | F
Glombovski | Eucalyptus hybrid | various | 3221 | 25 | 6.1.25 | 300 | 2021 | 2024-07-26 | 4*2 | Raul Ritter | 6.1 | 17 | 17 | 3 |  |  | F
Glombovski | Eucalyptus hybrid | various | 3221 | 25 | 6.1.25 | 300 | 2021 | 2024-07-26 | 4*2 | Raul Ritter | 6.1 | 18 | 18 | 3 |  |  | F
Glombovski | Eucalyptus hybrid | various | 3221 | 25 | 6.1.25 | 300 | 2021 | 2024-07-26 | 4*2 | Raul Ritter | 6.1 | 19 | 19 | 3 |  |  | F
Glombovski | Eucalyptus hybrid | various | 3221 | 25 | 6.1.25 | 300 | 2021 | 2024-07-26 | 4*2 | Raul Ritter | 6.1 | 20 | 20 | 3 | 7.3 | 8.7 |  | 0.0041854 | 17.5422
Glombovski | Eucalyptus hybrid | various | 3221 | 25 | 6.1.25 | 300 | 2021 | 2024-07-26 | 4*2 | Raul Ritter | 6.1 | 21 | 21 | 3 | 3.25 | 4.9 |  | 0.00082958 | 2.1437
Glombovski | Eucalyptus hybrid | various | 3221 | 25 | 6.1.25 | 300 | 2021 | 2024-07-26 | 4*2 | Raul Ritter | 6.1 | 22 | 22 | 3 |  |  | F
Glombovski | Eucalyptus hybrid | various | 3221 | 25 | 6.1.25 | 300 | 2021 | 2024-07-26 | 4*2 | Raul Ritter | 6.1 | 23 | 23 | 3 |  |  | F
Glombovski | Eucalyptus hybrid | various | 3221 | 25 | 6.1.25 | 300 | 2021 | 2024-07-26 | 4*2 | Raul Ritter | 6.1 | 24 | 24 | 3 |  |  | F
Glombovski | Eucalyptus hybrid | various | 3221 | 25 | 6.1.25 | 300 | 2021 | 2024-07-26 | 4*2 | Raul Ritter | 6.1 | 25 | 25 | 4 |  |  | F
Glombovski | Eucalyptus hybrid | various | 3221 | 25 | 6.1.25 | 300 | 2021 | 2024-07-26 | 4*2 | Raul Ritter | 6.1 | 26 | 26 | 4 | 8.3 | 9.5 |  | 0.0054106 | 24.4041
Glombovski | Eucalyptus hybrid | various | 3221 | 25 | 6.1.25 | 300 | 2021 | 2024-07-26 | 4*2 | Raul Ritter | 6.1 | 27 | 27 | 4 | 5.95 | 7.4 |  | 0.0027805 | 10.1285
Glombovski | Eucalyptus hybrid | various | 3221 | 25 | 6.1.25 | 300 | 2021 | 2024-07-26 | 4*2 | Raul Ritter | 6.1 | 28 | 28 | 4 |  |  | F
Glombovski | Eucalyptus hybrid | various | 3221 | 25 | 6.1.25 | 300 | 2021 | 2024-07-26 | 4*2 | Raul Ritter | 6.1 | 29 | 29 | 4 |  |  | F
Glombovski | Eucalyptus hybrid | various | 3221 | 25 | 6.1.25 | 300 | 2021 | 2024-07-26 | 4*2 | Raul Ritter | 6.1 | 30 | 30 | 4 |  |  | F
Glombovski | Eucalyptus hybrid | various | 3221 | 25 | 6.1.25 | 300 | 2021 | 2024-07-26 | 4*2 | Raul Ritter | 6.1 | 31 | 31 | 4 |  |  | F
Glombovski | Eucalyptus hybrid | various | 3221 | 25 | 6.1.25 | 300 | 2021 | 2024-07-26 | 4*2 | Raul Ritter | 6.1 | 32 | 32 | 4 |  |  | F
Glombovski | Eucalyptus hybrid | various | 3321 | 26 | 6.1.26 | 300 | 2021 | 2024-07-11 | 4*2 | Raul Ritter | 6.1 | 1 | 1 | 1 | 5.05 | 7.1616 |  | 0.002003 | 7.2385
Glombovski | Eucalyptus hybrid | various | 3321 | 26 | 6.1.26 | 300 | 2021 | 2024-07-11 | 4*2 | Raul Ritter | 6.1 | 2 | 2 | 1 | 8.9 | 10.8601 |  | 0.0062212 | 32.037
Glombovski | Eucalyptus hybrid | various | 3321 | 26 | 6.1.26 | 300 | 2021 | 2024-07-11 | 4*2 | Raul Ritter | 6.1 | 3 | 3 | 1 |  |  | F
Glombovski | Eucalyptus hybrid | various | 3321 | 26 | 6.1.26 | 300 | 2021 | 2024-07-11 | 4*2 | Raul Ritter | 6.1 | 4 | 4 | 1 |  |  | F
Glombovski | Eucalyptus hybrid | various | 3321 | 26 | 6.1.26 | 300 | 2021 | 2024-07-11 | 4*2 | Raul Ritter | 6.1 | 5 | 5 | 1 |  |  | F
Glombovski | Eucalyptus hybrid | various | 3321 | 26 | 6.1.26 | 300 | 2021 | 2024-07-11 | 4*2 | Raul Ritter | 6.1 | 6 | 6 | 1 | 9.2 | 11.0843 |  | 0.0066476 | 34.8024
Glombovski | Eucalyptus hybrid | various | 3321 | 26 | 6.1.26 | 300 | 2021 | 2024-07-11 | 4*2 | Raul Ritter | 6.1 | 7 | 7 | 1 |  |  | F
Glombovski | Eucalyptus hybrid | various | 3321 | 26 | 6.1.26 | 300 | 2021 | 2024-07-11 | 4*2 | Raul Ritter | 6.1 | 8 | 8 | 1 | 5.45 | 7.6168 |  | 0.0023328 | 8.8956
Glombovski | Eucalyptus hybrid | various | 3321 | 26 | 6.1.26 | 300 | 2021 | 2024-07-11 | 4*2 | Raul Ritter | 6.1 | 9 | 9 | 2 | 9.4 | 11.2287 |  | 0.0069398 | 36.7101
Glombovski | Eucalyptus hybrid | various | 3321 | 26 | 6.1.26 | 300 | 2021 | 2024-07-11 | 4*2 | Raul Ritter | 6.1 | 10 | 10 | 2 |  | 0 | F
Glombovski | Eucalyptus hybrid | various | 3321 | 26 | 6.1.26 | 300 | 2021 | 2024-07-11 | 4*2 | Raul Ritter | 6.1 | 11 | 11 | 2 | 8.1 | 10.217 |  | 0.005153 | 25.2405
Glombovski | Eucalyptus hybrid | various | 3321 | 26 | 6.1.26 | 300 | 2021 | 2024-07-11 | 4*2 | Raul Ritter | 6.1 | 12 | 12 | 2 | 8.05 | 10.1746 |  | 0.0050896 | 24.8441
Glombovski | Eucalyptus hybrid | various | 3321 | 26 | 6.1.26 | 300 | 2021 | 2024-07-11 | 4*2 | Raul Ritter | 6.1 | 13 | 13 | 2 | 6.7 | 8.9332 |  | 0.0035257 | 15.4236
Glombovski | Eucalyptus hybrid | various | 3321 | 26 | 6.1.26 | 300 | 2021 | 2024-07-11 | 4*2 | Raul Ritter | 6.1 | 14 | 14 | 2 | 6.95 | 9.1773 |  | 0.0037937 | 16.981
Glombovski | Eucalyptus hybrid | various | 3321 | 26 | 6.1.26 | 300 | 2021 | 2024-07-11 | 4*2 | Raul Ritter | 6.1 | 15 | 15 | 2 | 7.9 | 10.046 |  | 0.0049017 | 23.6751
Glombovski | Eucalyptus hybrid | various | 3321 | 26 | 6.1.26 | 300 | 2021 | 2024-07-11 | 4*2 | Raul Ritter | 6.1 | 16 | 16 | 2 | 6.4 | 8.6319 |  | 0.003217 | 13.6665
Glombovski | Eucalyptus hybrid | various | 3321 | 26 | 6.1.26 | 300 | 2021 | 2024-07-11 | 4*2 | Raul Ritter | 6.1 | 17 | 17 | 3 | 6.75 | 9.4 |  | 0.0035785 | 16.5173
Glombovski | Eucalyptus hybrid | various | 3321 | 26 | 6.1.26 | 300 | 2021 | 2024-07-11 | 4*2 | Raul Ritter | 6.1 | 18 | 18 | 3 | 7 | 9.5 |  | 0.0038485 | 17.8585
Glombovski | Eucalyptus hybrid | various | 3321 | 26 | 6.1.26 | 300 | 2021 | 2024-07-11 | 4*2 | Raul Ritter | 6.1 | 19 | 19 | 3 | 7.4 | 9.7 |  | 0.0043009 | 20.2226
Glombovski | Eucalyptus hybrid | various | 3321 | 26 | 6.1.26 | 300 | 2021 | 2024-07-11 | 4*2 | Raul Ritter | 6.1 | 20 | 20 | 3 | 9.5 | 10.8 |  | 0.0070882 | 35.8916
Glombovski | Eucalyptus hybrid | various | 3321 | 26 | 6.1.26 | 300 | 2021 | 2024-07-11 | 4*2 | Raul Ritter | 6.1 | 21 | 21 | 3 | 3.65 | 6.5 |  | 0.0010463 | 3.596
Glombovski | Eucalyptus hybrid | various | 3321 | 26 | 6.1.26 | 300 | 2021 | 2024-07-11 | 4*2 | Raul Ritter | 6.1 | 22 | 22 | 3 | 5 | 8.2 |  | 0.0019635 | 8.2243
Glombovski | Eucalyptus hybrid | various | 3321 | 26 | 6.1.26 | 300 | 2021 | 2024-07-11 | 4*2 | Raul Ritter | 6.1 | 23 | 23 | 3 |  |  | F
Glombovski | Eucalyptus hybrid | various | 3321 | 26 | 6.1.26 | 300 | 2021 | 2024-07-11 | 4*2 | Raul Ritter | 6.1 | 24 | 24 | 3 | 8.9 | 10.2 |  | 0.0062212 | 29.9435
Glombovski | Eucalyptus hybrid | various | 3321 | 26 | 6.1.26 | 300 | 2021 | 2024-07-11 | 4*2 | Raul Ritter | 6.1 | 25 | 25 | 3 | 8.15 | 10.1 |  | 0.0052168 | 25.2119
Glombovski | Eucalyptus hybrid | various | 3321 | 26 | 6.1.26 | 300 | 2021 | 2024-07-11 | 4*2 | Raul Ritter | 6.1 | 26 | 26 | 4 | 6.6 | 8.8338 |  | 0.0034212 | 14.8244
Glombovski | Eucalyptus hybrid | various | 3321 | 26 | 6.1.26 | 300 | 2021 | 2024-07-11 | 4*2 | Raul Ritter | 6.1 | 27 | 27 | 4 | 8.35 | 10.4251 |  | 0.005476 | 27.2729
Glombovski | Eucalyptus hybrid | various | 3321 | 26 | 6.1.26 | 300 | 2021 | 2024-07-11 | 4*2 | Raul Ritter | 6.1 | 28 | 28 | 4 | 6.55 | 8.7837 |  | 0.0033696 | 14.5298
Glombovski | Eucalyptus hybrid | various | 3321 | 26 | 6.1.26 | 300 | 2021 | 2024-07-11 | 4*2 | Raul Ritter | 6.1 | 29 | 29 | 4 | 7.95 | 10.0891 |  | 0.0049639 | 24.0614
Glombovski | Eucalyptus hybrid | various | 3321 | 26 | 6.1.26 | 300 | 2021 | 2024-07-11 | 4*2 | Raul Ritter | 6.1 | 30 | 30 | 4 | 7.35 | 9.5543 |  | 0.0042429 | 19.6498
Glombovski | Eucalyptus hybrid | various | 3321 | 26 | 6.1.26 | 300 | 2021 | 2024-07-11 | 4*2 | Raul Ritter | 6.1 | 31 | 31 | 4 | 1.8 | 2.8533 |  | 0.00025447 | 0.40521
Glombovski | Eucalyptus hybrid | various | 3321 | 26 | 6.1.26 | 300 | 2021 | 2024-07-11 | 4*2 | Raul Ritter | 6.1 | 32 | 32 | 4 | 7.2 | 9.4149 |  | 0.0040715 | 18.6235
Glombovski | Eucalyptus hybrid | various | 3321 | 26 | 6.1.26 | 300 | 2021 | 2024-07-11 | 4*2 | Raul Ritter | 6.1 | 33 | 33 | 4 | 6.55 | 8.7837 |  | 0.0033696 | 14.5298
Glombovski | Eucalyptus hybrid | various | 3321 | 26 | 6.1.26 | 300 | 2021 | 2024-07-11 | 4*2 | Raul Ritter | 6.1 | 34 | 34 | 4 | 7.6 | 9.7817 |  | 0.0045365 | 21.4285
Glombovski | Eucalyptus hybrid | various | 3321 | 26 | 6.1.26 | 300 | 2021 | 2024-07-11 | 4*2 | Raul Ritter | 6.1 | 35 | 35 | 5 | 8.75 | 10.7446 |  | 0.0060132 | 30.6982
Glombovski | Eucalyptus hybrid | various | 3321 | 26 | 6.1.26 | 300 | 2021 | 2024-07-11 | 4*2 | Raul Ritter | 6.1 | 36 | 36 | 5 | 7.3 | 9.5081 |  | 0.0041854 | 19.3043
Glombovski | Eucalyptus hybrid | various | 3321 | 26 | 6.1.26 | 300 | 2021 | 2024-07-11 | 4*2 | Raul Ritter | 6.1 | 37 | 37 | 5 | 4.8 | 6.8687 |  | 0.0018096 | 6.3051
Glombovski | Eucalyptus hybrid | various | 3321 | 26 | 6.1.26 | 300 | 2021 | 2024-07-11 | 4*2 | Raul Ritter | 6.1 | 38 | 38 | 5 | 9.35 | 11.193 |  | 0.0068662 | 36.2284
Glombovski | Eucalyptus hybrid | various | 3321 | 26 | 6.1.26 | 300 | 2021 | 2024-07-11 | 4*2 | Raul Ritter | 6.1 | 39 | 39 | 5 | 6.3 | 8.5294 |  | 0.0031173 | 13.1078
Glombovski | Eucalyptus hybrid | various | 3321 | 26 | 6.1.26 | 300 | 2021 | 2024-07-11 | 4*2 | Raul Ritter | 6.1 | 40 | 40 | 5 | 8.7 | 10.7055 |  | 0.0059447 | 30.2585
Glombovski | Eucalyptus hybrid | various | 3321 | 26 | 6.1.26 | 300 | 2021 | 2024-07-11 | 4*2 | Raul Ritter | 6.1 | 41 | 41 | 5 | 7.75 | 9.915 |  | 0.0047173 | 22.5365
Glombovski | Eucalyptus hybrid | various | 3321 | 26 | 6.1.26 | 300 | 2021 | 2024-07-11 | 4*2 | Raul Ritter | 6.1 | 42 | 42 | 5 | 9.75 | 11.4714 |  | 0.0074662 | 40.1696
Glombovski | Eucalyptus hybrid | various | 3321 | 26 | 6.1.26 | 300 | 2021 | 2024-07-11 | 4*2 | Raul Ritter | 6.1 | 43 | 43 | 6 | 6.25 | 8.4778 |  | 0.003068 | 12.8335
Glombovski | Eucalyptus hybrid | various | 3321 | 26 | 6.1.26 | 300 | 2021 | 2024-07-11 | 4*2 | Raul Ritter | 6.1 | 44 | 44 | 6 | 6.4 | 8.6319 |  | 0.003217 | 13.6665
Glombovski | Eucalyptus hybrid | various | 3321 | 26 | 6.1.26 | 300 | 2021 | 2024-07-11 | 4*2 | Raul Ritter | 6.1 | 45 | 45 | 6 | 6.4 | 8.6319 |  | 0.003217 | 13.6665
Glombovski | Eucalyptus hybrid | various | 3321 | 26 | 6.1.26 | 300 | 2021 | 2024-07-11 | 4*2 | Raul Ritter | 6.1 | 46 | 46 | 6 | 7.85 | 10.0025 |  | 0.0048398 | 23.2922
Glombovski | Eucalyptus hybrid | various | 3321 | 26 | 6.1.26 | 300 | 2021 | 2024-07-11 | 4*2 | Raul Ritter | 6.1 | 47 | 47 | 6 | 6.85 | 9.0804 |  | 0.0036853 | 16.3478
Glombovski | Eucalyptus hybrid | various | 3321 | 26 | 6.1.26 | 300 | 2021 | 2024-07-11 | 4*2 | Raul Ritter | 6.1 | 48 | 48 | 6 | 5.35 | 7.5045 |  | 0.002248 | 8.4622
Glombovski | Eucalyptus hybrid | various | 3321 | 26 | 6.1.26 | 300 | 2021 | 2024-07-11 | 4*2 | Raul Ritter | 6.1 | 49 | 49 | 6 | 7.6 | 9.7817 |  | 0.0045365 | 21.4285
Glombovski | Eucalyptus hybrid | various | 3321 | 26 | 6.1.26 | 300 | 2021 | 2024-07-11 | 4*2 | Raul Ritter | 6.1 | 50 | 50 | 6 | 6.75 | 8.9826 |  | 0.0035785 | 15.7283
Glombovski | Eucalyptus hybrid | various | 3421 | 27 | 6.1.27 | 300 | 2021 | 2024-07-08 | 4*2 | Raul Ritter | 6.1 | 1 | 1 | 1 | 2.5 | 3.873 |  | 0.00049088 | 1.0285
Glombovski | Eucalyptus hybrid | various | 3421 | 27 | 6.1.27 | 300 | 2021 | 2024-07-08 | 4*2 | Raul Ritter | 6.1 | 2 | 2 | 1 |  |  | F
Glombovski | Eucalyptus hybrid | various | 3421 | 27 | 6.1.27 | 300 | 2021 | 2024-07-08 | 4*2 | Raul Ritter | 6.1 | 3 | 3 | 1 | 3.4 | 5.11 |  | 0.00090792 | 2.4363
Glombovski | Eucalyptus hybrid | various | 3421 | 27 | 6.1.27 | 300 | 2021 | 2024-07-08 | 4*2 | Raul Ritter | 6.1 | 4 | 4 | 1 | 2.95 | 4.5019 |  | 0.00068349 | 1.6383
Glombovski | Eucalyptus hybrid | various | 3421 | 27 | 6.1.27 | 300 | 2021 | 2024-07-08 | 4*2 | Raul Ritter | 6.1 | 5 | 5 | 1 | 3.95 | 5.8249 |  | 0.0012254 | 3.693
Glombovski | Eucalyptus hybrid | various | 3421 | 27 | 6.1.27 | 300 | 2021 | 2024-07-08 | 4*2 | Raul Ritter | 6.1 | 6 | 6 | 1 | 5.45 | 7.6168 |  | 0.0023328 | 8.8956
Glombovski | Eucalyptus hybrid | various | 3421 | 27 | 6.1.27 | 300 | 2021 | 2024-07-08 | 4*2 | Raul Ritter | 6.1 | 7 | 7 | 1 | 4.3 | 6.2637 |  | 0.0014522 | 4.6662
Glombovski | Eucalyptus hybrid | various | 3421 | 27 | 6.1.27 | 300 | 2021 | 2024-07-08 | 4*2 | Raul Ritter | 6.1 | 8 | 8 | 1 | 4.2 | 6.1396 |  | 0.0013854 | 4.3739
Glombovski | Eucalyptus hybrid | various | 3421 | 27 | 6.1.27 | 300 | 2021 | 2024-07-08 | 4*2 | Raul Ritter | 6.1 | 9 | 9 | 1 | 3.5 | 5.2423 |  | 0.00096212 | 2.641
Glombovski | Eucalyptus hybrid | various | 3421 | 27 | 6.1.27 | 300 | 2021 | 2024-07-08 | 4*2 | Raul Ritter | 6.1 | 10 | 10 | 1 | 5.35 | 7.5045 |  | 0.002248 | 8.4622
Glombovski | Eucalyptus hybrid | various | 3421 | 27 | 6.1.27 | 300 | 2021 | 2024-07-08 | 4*2 | Raul Ritter | 6.1 | 11 | 11 | 1 | 3.7 | 5.5038 |  | 0.0010752 | 3.0817
Glombovski | Eucalyptus hybrid | various | 3421 | 27 | 6.1.27 | 300 | 2021 | 2024-07-08 | 4*2 | Raul Ritter | 6.1 | 12 | 12 | 2 |  | 0 | F
Glombovski | Eucalyptus hybrid | various | 3421 | 27 | 6.1.27 | 300 | 2021 | 2024-07-08 | 4*2 | Raul Ritter | 6.1 | 13 | 13 | 2 |  | 0 | F
Glombovski | Eucalyptus hybrid | various | 3421 | 27 | 6.1.27 | 300 | 2021 | 2024-07-08 | 4*2 | Raul Ritter | 6.1 | 14 | 14 | 2 | 4.65 | 6.6899 |  | 0.0016982 | 5.7819
Glombovski | Eucalyptus hybrid | various | 3421 | 27 | 6.1.27 | 300 | 2021 | 2024-07-08 | 4*2 | Raul Ritter | 6.1 | 15 | 15 | 2 | 3.95 | 5.8249 |  | 0.0012254 | 3.693
Glombovski | Eucalyptus hybrid | various | 3421 | 27 | 6.1.27 | 300 | 2021 | 2024-07-08 | 4*2 | Raul Ritter | 6.1 | 16 | 16 | 2 |  | 0 | F
Glombovski | Eucalyptus hybrid | various | 3421 | 27 | 6.1.27 | 300 | 2021 | 2024-07-08 | 4*2 | Raul Ritter | 6.1 | 17 | 17 | 2 | 3.65 | 5.4388 |  | 0.0010463 | 2.9676
Glombovski | Eucalyptus hybrid | various | 3421 | 27 | 6.1.27 | 300 | 2021 | 2024-07-08 | 4*2 | Raul Ritter | 6.1 | 18 | 18 | 2 |  | 0 | F
Glombovski | Eucalyptus hybrid | various | 3421 | 27 | 6.1.27 | 300 | 2021 | 2024-07-08 | 4*2 | Raul Ritter | 6.1 | 19 | 19 | 2 |  | 0 | F
Glombovski | Eucalyptus hybrid | various | 3421 | 27 | 6.1.27 | 300 | 2021 | 2024-07-08 | 4*2 | Raul Ritter | 6.1 | 20 | 20 | 2 |  | 0 | F
Glombovski | Eucalyptus hybrid | various | 3421 | 27 | 6.1.27 | 300 | 2021 | 2024-07-08 | 4*2 | Raul Ritter | 6.1 | 21 | 21 | 3 | 3.25 | 4.9096 |  | 0.00082958 | 2.1482
Glombovski | Eucalyptus hybrid | various | 3421 | 27 | 6.1.27 | 300 | 2021 | 2024-07-08 | 4*2 | Raul Ritter | 6.1 | 22 | 22 | 3 | 0.9 | 1.4683 | 2 m H | 6.3617e-05 | 0.055579
Glombovski | Eucalyptus hybrid | various | 3421 | 27 | 6.1.27 | 300 | 2021 | 2024-07-08 | 4*2 | Raul Ritter | 6.1 | 23 | 23 | 3 | 1.15 | 1.8614 | 2,2 m H | 0.00010387 | 0.11248
Glombovski | Eucalyptus hybrid | various | 3421 | 27 | 6.1.27 | 300 | 2021 | 2024-07-08 | 4*2 | Raul Ritter | 6.1 | 24 | 24 | 3 | 0.9 | 1.4683 | 2 m H | 6.3617e-05 | 0.055579
Glombovski | Eucalyptus hybrid | various | 3421 | 27 | 6.1.27 | 300 | 2021 | 2024-07-08 | 4*2 | Raul Ritter | 6.1 | 25 | 25 | 3 | 1.25 | 2.0168 | 2,5 m H | 0.00012272 | 0.14289
Glombovski | Eucalyptus hybrid | various | 3421 | 27 | 6.1.27 | 300 | 2021 | 2024-07-08 | 4*2 | Raul Ritter | 6.1 | 26 | 26 | 3 | 1.25 | 2.0168 | 2,3 m H | 0.00012272 | 0.14289
Glombovski | Eucalyptus hybrid | various | 3421 | 27 | 6.1.27 | 300 | 2021 | 2024-07-08 | 4*2 | Raul Ritter | 6.1 | 27 | 27 | 3 | 5.1 | 7.2194 |  | 0.0020428 | 7.4346
Glombovski | Eucalyptus hybrid | various | 3421 | 27 | 6.1.27 | 300 | 2021 | 2024-07-08 | 4*2 | Raul Ritter | 6.1 | 28 | 28 | 3 | 4.45 | 6.4479 |  | 0.0015553 | 5.1266
Glombovski | Eucalyptus hybrid | various | 3421 | 27 | 6.1.27 | 300 | 2021 | 2024-07-08 | 4*2 | Raul Ritter | 6.1 | 29 | 29 | 4 | 4.15 | 5.7 |  | 0.0013527 | 3.9496
Glombovski | Eucalyptus hybrid | various | 3421 | 27 | 6.1.27 | 300 | 2021 | 2024-07-08 | 4*2 | Raul Ritter | 6.1 | 30 | 30 | 4 | 4.45 | 5 |  | 0.0015553 | 3.8977
Glombovski | Eucalyptus hybrid | various | 3421 | 27 | 6.1.27 | 300 | 2021 | 2024-07-08 | 4*2 | Raul Ritter | 6.1 | 31 | 31 | 4 |  |  | F
Glombovski | Eucalyptus hybrid | various | 3421 | 27 | 6.1.27 | 300 | 2021 | 2024-07-08 | 4*2 | Raul Ritter | 6.1 | 32 | 32 | 4 | 3.1 | 4.6 |  | 0.00075477 | 1.8364
Glombovski | Eucalyptus hybrid | various | 3421 | 27 | 6.1.27 | 300 | 2021 | 2024-07-08 | 4*2 | Raul Ritter | 6.1 | 33 | 33 | 4 | 3.6 | 5.3 |  | 0.0010179 | 2.814
Glombovski | Eucalyptus hybrid | various | 3421 | 27 | 6.1.27 | 300 | 2021 | 2024-07-08 | 4*2 | Raul Ritter | 6.1 | 34 | 34 | 4 | 4.4 | 6.3 |  | 0.0015205 | 4.8974
Glombovski | Eucalyptus hybrid | various | 3421 | 27 | 6.1.27 | 300 | 2021 | 2024-07-08 | 4*2 | Raul Ritter | 6.1 | 35 | 35 | 4 | 5.55 | 6.9 |  | 0.0024192 | 8.268
Glombovski | Eucalyptus hybrid | various | 3421 | 27 | 6.1.27 | 300 | 2021 | 2024-07-08 | 4*2 | Raul Ritter | 6.1 | 36 | 36 | 4 | 4 | 5.7 |  | 0.0012566 | 3.6919
Glombovski | Eucalyptus hybrid | various | 3421 | 27 | 6.1.27 | 300 | 2021 | 2024-07-08 | 4*2 | Raul Ritter | 6.1 | 37 | 37 | 4 | 6.15 | 7.7 |  | 0.0029706 | 11.2322
Glombovski | Eucalyptus hybrid | various | 3421 | 27 | 6.1.27 | 300 | 2021 | 2024-07-08 | 4*2 | Raul Ritter | 6.1 | 38 | 38 | 4 | 0.5 | 1.65 |  | 1.9635e-05 | 0.021457
Glombovski | Eucalyptus hybrid | various | 3421 | 27 | 6.1.27 | 300 | 2021 | 2024-07-08 | 4*2 | Raul Ritter | 6.1 | 39 | 39 | 5 |  |  | F
Glombovski | Eucalyptus hybrid | various | 3421 | 27 | 6.1.27 | 300 | 2021 | 2024-07-08 | 4*2 | Raul Ritter | 6.1 | 40 | 40 | 5 | 3.5 | 5.2423 |  | 0.00096212 | 2.641
Glombovski | Eucalyptus hybrid | various | 3421 | 27 | 6.1.27 | 300 | 2021 | 2024-07-08 | 4*2 | Raul Ritter | 6.1 | 41 | 41 | 5 | 2.6 | 4.0146 |  | 0.00053093 | 1.1488
Glombovski | Eucalyptus hybrid | various | 3421 | 27 | 6.1.27 | 300 | 2021 | 2024-07-08 | 4*2 | Raul Ritter | 6.1 | 42 | 42 | 5 | 4.8 | 6.8687 |  | 0.0018096 | 6.3051
Glombovski | Eucalyptus hybrid | various | 3421 | 27 | 6.1.27 | 300 | 2021 | 2024-07-08 | 4*2 | Raul Ritter | 6.1 | 43 | 43 | 5 |  | 0 | F
Glombovski | Eucalyptus hybrid | various | 3421 | 27 | 6.1.27 | 300 | 2021 | 2024-07-08 | 4*2 | Raul Ritter | 6.1 | 44 | 44 | 5 | 3.75 | 5.5686 |  | 0.0011045 | 3.1985
Glombovski | Eucalyptus hybrid | various | 3421 | 27 | 6.1.27 | 300 | 2021 | 2024-07-08 | 4*2 | Raul Ritter | 6.1 | 45 | 45 | 5 | 2.85 | 4.3639 |  | 0.00063794 | 1.4872
Glombovski | Eucalyptus hybrid | various | 3521 | 28 | 6.1.28 | 300 | 2021 | 2024-07-05 | 4*2 | Raul Ritter | 6.1 | 1 | 1 | 1 | 6.1 | 7.8 |  | 0.0029225 | 11.2203
Glombovski | Eucalyptus hybrid | various | 3521 | 28 | 6.1.28 | 300 | 2021 | 2024-07-05 | 4*2 | Raul Ritter | 6.1 | 2 | 2 |  | 5.25 | 7.9 |  | 0.0021648 | 8.6397
Glombovski | Eucalyptus hybrid | various | 3521 | 28 | 6.1.28 | 300 | 2021 | 2024-07-05 | 4*2 | Raul Ritter | 6.1 | 3 | 3 | 1 | 6.4 | 8.2 |  | 0.003217 | 12.931
Glombovski | Eucalyptus hybrid | various | 3521 | 28 | 6.1.28 | 300 | 2021 | 2024-07-05 | 4*2 | Raul Ritter | 6.1 | 4 | 4 | 1 | 7.5 | 9.3 |  | 0.0044179 | 19.8068
Glombovski | Eucalyptus hybrid | various | 3521 | 28 | 6.1.28 | 300 | 2021 | 2024-07-05 | 4*2 | Raul Ritter | 6.1 | 5 | 5 | 1 | 6.3 | 8.4 |  | 0.0031173 | 12.8935
Glombovski | Eucalyptus hybrid | various | 3521 | 28 | 6.1.28 | 300 | 2021 | 2024-07-05 | 4*2 | Raul Ritter | 6.1 | 6 | 6 | 1 | 6.9 | 8.7 |  | 0.0037393 | 15.8205
Glombovski | Eucalyptus hybrid | various | 3521 | 28 | 6.1.28 | 300 | 2021 | 2024-07-05 | 4*2 | Raul Ritter | 6.1 | 7 | 7 | 1 | 7.7 | 8.8 |  | 0.0046566 | 19.5841
Glombovski | Eucalyptus hybrid | various | 3521 | 28 | 6.1.28 | 300 | 2021 | 2024-07-05 | 4*2 | Raul Ritter | 6.1 | 8 | 8 | 1 | 5.5 | 8.3 |  | 0.0023758 | 9.9232
Glombovski | Eucalyptus hybrid | various | 3521 | 28 | 6.1.28 | 300 | 2021 | 2024-07-05 | 4*2 | Raul Ritter | 6.1 | 9 | 9 | 1 | 6.05 | 8 |  | 0.0028748 | 11.358
Glombovski | Eucalyptus hybrid | various | 3521 | 28 | 6.1.28 | 300 | 2021 | 2024-07-05 | 4*2 | Raul Ritter | 6.1 | 10 | 10 | 1 | 9.7 | 9.7 |  | 0.0073898 | 33.2129
Glombovski | Eucalyptus hybrid | various | 3521 | 28 | 6.1.28 | 300 | 2021 | 2024-07-05 | 4*2 | Raul Ritter | 6.1 | 11 | 11 | 2 | 4.35 | 7 |  | 0.0014862 | 5.3725
Glombovski | Eucalyptus hybrid | various | 3521 | 28 | 6.1.28 | 300 | 2021 | 2024-07-05 | 4*2 | Raul Ritter | 6.1 | 12 | 12 | 2 | 5.05 | 7.1616 |  | 0.002003 | 7.2385
Glombovski | Eucalyptus hybrid | various | 3521 | 28 | 6.1.28 | 300 | 2021 | 2024-07-05 | 4*2 | Raul Ritter | 6.1 | 13 | 13 | 2 | 6.95 | 9.1773 |  | 0.0037937 | 16.981
Glombovski | Eucalyptus hybrid | various | 3521 | 28 | 6.1.28 | 300 | 2021 | 2024-07-05 | 4*2 | Raul Ritter | 6.1 | 14 | 14 | 2 | 6.1 | 8.3214 |  | 0.0029225 | 12.0306
Glombovski | Eucalyptus hybrid | various | 3521 | 28 | 6.1.28 | 300 | 2021 | 2024-07-05 | 4*2 | Raul Ritter | 6.1 | 15 | 15 | 2 | 6.95 | 9.1773 |  | 0.0037937 | 16.981
Glombovski | Eucalyptus hybrid | various | 3521 | 28 | 6.1.28 | 300 | 2021 | 2024-07-05 | 4*2 | Raul Ritter | 6.1 | 16 | 16 | 2 | 2.6 | 5.8 |  | 0.00053093 | 1.7078
Glombovski | Eucalyptus hybrid | various | 3521 | 28 | 6.1.28 | 300 | 2021 | 2024-07-05 | 4*2 | Raul Ritter | 6.1 | 16 | 17 | 2 | 2.2 | 5.4 |  | 0.00038013 | 1.1641
Glombovski | Eucalyptus hybrid | various | 3521 | 28 | 6.1.28 | 300 | 2021 | 2024-07-05 | 4*2 | Raul Ritter | 6.1 | 17 | 18 | 2 | 6.45 | 8.6828 |  | 0.0032675 | 13.9509
Glombovski | Eucalyptus hybrid | various | 3521 | 28 | 6.1.28 | 300 | 2021 | 2024-07-05 | 4*2 | Raul Ritter | 6.1 | 18 | 19 | 2 | 8.45 | 10.5065 |  | 0.005608 | 28.1093
Glombovski | Eucalyptus hybrid | various | 3521 | 28 | 6.1.28 | 300 | 2021 | 2024-07-05 | 4*2 | Raul Ritter | 6.1 | 19 | 20 | 2 | 6.1 | 8.3214 |  | 0.0029225 | 12.0306
Glombovski | Eucalyptus hybrid | various | 3521 | 28 | 6.1.28 | 300 | 2021 | 2024-07-05 | 4*2 | Raul Ritter | 6.1 | 20 | 21 | 3 | 5.7 | 7.8929 |  | 0.0025518 | 10.0358
Glombovski | Eucalyptus hybrid | various | 3521 | 28 | 6.1.28 | 300 | 2021 | 2024-07-05 | 4*2 | Raul Ritter | 6.1 | 21 | 22 | 3 | 6.9 | 9.129 |  | 0.0037393 | 16.6627
Glombovski | Eucalyptus hybrid | various | 3521 | 28 | 6.1.28 | 300 | 2021 | 2024-07-05 | 4*2 | Raul Ritter | 6.1 | 22 | 23 | 3 | 5.6 | 7.7832 |  | 0.002463 | 9.57
Glombovski | Eucalyptus hybrid | various | 3521 | 28 | 6.1.28 | 300 | 2021 | 2024-07-05 | 4*2 | Raul Ritter | 6.1 | 22 | 24 | 3 | 2.2 | 3.4422 |  | 0.00038013 | 0.71655
Glombovski | Eucalyptus hybrid | various | 3521 | 28 | 6.1.28 | 300 | 2021 | 2024-07-05 | 4*2 | Raul Ritter | 6.1 | 23 | 25 | 3 | 6.7 | 8.9332 |  | 0.0035257 | 15.4236
Glombovski | Eucalyptus hybrid | various | 3521 | 28 | 6.1.28 | 300 | 2021 | 2024-07-05 | 4*2 | Raul Ritter | 6.1 | 24 | 26 | 3 | 6.5 | 8.7334 |  | 0.0033183 | 14.2387
Glombovski | Eucalyptus hybrid | various | 3521 | 28 | 6.1.28 | 300 | 2021 | 2024-07-05 | 4*2 | Raul Ritter | 6.1 | 25 | 27 | 3 | 6.55 | 8.7837 |  | 0.0033696 | 14.5298
Glombovski | Eucalyptus hybrid | various | 3521 | 28 | 6.1.28 | 300 | 2021 | 2024-07-05 | 4*2 | Raul Ritter | 6.1 | 26 | 28 | 3 | 3.25 | 4.9096 |  | 0.00082958 | 2.1482
Glombovski | Eucalyptus hybrid | various | 3521 | 28 | 6.1.28 | 300 | 2021 | 2024-07-05 | 4*2 | Raul Ritter | 6.1 | 27 | 29 | 3 | 5.85 | 8.0555 |  | 0.0026878 | 10.7591
Glombovski | Eucalyptus hybrid | various | 3521 | 28 | 6.1.28 | 300 | 2021 | 2024-07-05 | 4*2 | Raul Ritter | 6.1 | 28 | 30 | 3 | 8.1 | 10.217 |  | 0.005153 | 25.2405
Glombovski | Eucalyptus hybrid | various | 3521 | 28 | 6.1.28 | 300 | 2021 | 2024-07-05 | 4*2 | Raul Ritter | 6.1 | 29 | 31 | 4 | 8.4 | 10.4659 |  | 0.0055418 | 27.6895
Glombovski | Eucalyptus hybrid | various | 3521 | 28 | 6.1.28 | 300 | 2021 | 2024-07-05 | 4*2 | Raul Ritter | 6.1 | 30 | 32 | 4 | 4.7 | 6.7498 |  | 0.0017349 | 5.9532
Glombovski | Eucalyptus hybrid | various | 3521 | 28 | 6.1.28 | 300 | 2021 | 2024-07-05 | 4*2 | Raul Ritter | 6.1 | 31 | 33 | 4 | 8 | 10.132 |  | 0.0050266 | 24.451
Glombovski | Eucalyptus hybrid | various | 3521 | 28 | 6.1.28 | 300 | 2021 | 2024-07-05 | 4*2 | Raul Ritter | 6.1 | 32 | 34 | 4 | 6.3 | 8.5294 |  | 0.0031173 | 13.1078
Glombovski | Eucalyptus hybrid | various | 3521 | 28 | 6.1.28 | 300 | 2021 | 2024-07-05 | 4*2 | Raul Ritter | 6.1 | 33 | 35 | 4 | 4.05 | 5.9516 |  | 0.0012883 | 3.9569
Glombovski | Eucalyptus hybrid | various | 3521 | 28 | 6.1.28 | 300 | 2021 | 2024-07-05 | 4*2 | Raul Ritter | 6.1 | 33 | 36 | 4 | 1.2 | 3 |  | 0.0001131 | 0.20339
Glombovski | Eucalyptus hybrid | various | 3521 | 28 | 6.1.28 | 300 | 2021 | 2024-07-05 | 4*2 | Raul Ritter | 6.1 | 33 | 37 | 4 | 1.3 | 3 |  | 0.00013273 | 0.23554
Glombovski | Eucalyptus hybrid | various | 3521 | 28 | 6.1.28 | 300 | 2021 | 2024-07-05 | 4*2 | Raul Ritter | 6.1 | 34 | 38 | 4 | 6 | 8.2158 |  | 0.0028274 | 11.512
Glombovski | Eucalyptus hybrid | various | 3521 | 28 | 6.1.28 | 300 | 2021 | 2024-07-05 | 4*2 | Raul Ritter | 6.1 | 35 | 39 | 4 |  |  | F
Glombovski | Eucalyptus hybrid | various | 3521 | 28 | 6.1.28 | 300 | 2021 | 2024-07-05 | 4*2 | Raul Ritter | 6.1 | 36 | 40 | 4 | 8.25 | 10.3426 |  | 0.0053456 | 26.4499
Glombovski | Eucalyptus hybrid | various | 3521 | 28 | 6.1.28 | 300 | 2021 | 2024-07-05 | 4*2 | Raul Ritter | 6.1 | 37 | 41 | 4 | 5.2 | 7.3342 |  | 0.0021237 | 7.8361
Glombovski | Eucalyptus hybrid | various | 3521 | 28 | 6.1.28 | 300 | 2021 | 2024-07-05 | 4*2 | Raul Ritter | 6.1 | 38 | 42 | 4 | 4.8 | 6.8687 |  | 0.0018096 | 6.3051
Glombovski | Eucalyptus hybrid | various | 3521 | 28 | 6.1.28 | 300 | 2021 | 2024-07-05 | 4*2 | Raul Ritter | 6.1 | 38 | 43 | 5 | 1.4 | 2.248 |  | 0.00015394 | 0.19771
Glombovski | Eucalyptus hybrid | various | 3521 | 28 | 6.1.28 | 300 | 2021 | 2024-07-05 | 4*2 | Raul Ritter | 6.1 | 39 | 44 | 5 | 7.95 | 10.0891 |  | 0.0049639 | 24.0614
Glombovski | Eucalyptus hybrid | various | 3521 | 28 | 6.1.28 | 300 | 2021 | 2024-07-05 | 4*2 | Raul Ritter | 6.1 | 40 | 45 | 5 |  |  | F
Glombovski | Eucalyptus hybrid | various | 3521 | 28 | 6.1.28 | 300 | 2021 | 2024-07-05 | 4*2 | Raul Ritter | 6.1 | 41 | 46 | 5 | 4.4 | 6.3868 |  | 0.0015205 | 4.9702
Glombovski | Eucalyptus hybrid | various | 3521 | 28 | 6.1.28 | 300 | 2021 | 2024-07-05 | 4*2 | Raul Ritter | 6.1 | 42 | 47 | 5 | 9 | 10.9359 |  | 0.0063617 | 32.9459
Glombovski | Eucalyptus hybrid | various | 3521 | 28 | 6.1.28 | 300 | 2021 | 2024-07-05 | 4*2 | Raul Ritter | 6.1 | 43 | 48 | 5 | 3.7 | 5.5038 |  | 0.0010752 | 3.0817
Glombovski | Eucalyptus hybrid | various | 3521 | 28 | 6.1.28 | 300 | 2021 | 2024-07-05 | 4*2 | Raul Ritter | 6.1 | 43 | 49 | 5 | 2.5 | 3.873 |  | 0.00049088 | 1.0285
Glombovski | Eucalyptus hybrid | various | 3521 | 28 | 6.1.28 | 300 | 2021 | 2024-07-05 | 4*2 | Raul Ritter | 6.1 | 44 | 50 | 5 | 5.1 | 7.2194 |  | 0.0020428 | 7.4346
Glombovski | Eucalyptus hybrid | various | 3521 | 28 | 6.1.28 | 300 | 2021 | 2024-07-05 | 4*2 | Raul Ritter | 6.1 | 44 | 51 | 5 | 1.8 | 2.8533 |  | 0.00025447 | 0.40521
Glombovski | Eucalyptus hybrid | various | 3521 | 28 | 6.1.28 | 300 | 2021 | 2024-07-05 | 4*2 | Raul Ritter | 6.1 | 45 | 52 | 5 | 7.8 | 9.9589 |  | 0.0047784 | 22.9127
Glombovski | Eucalyptus hybrid | various | 3521 | 28 | 6.1.28 | 300 | 2021 | 2024-07-05 | 4*2 | Raul Ritter | 6.1 | 46 | 53 | 5 | 4.1 | 6.0145 |  | 0.0013203 | 4.093
Glombovski | Eucalyptus hybrid | various | 3521 | 28 | 6.1.28 | 300 | 2021 | 2024-07-05 | 4*2 | Raul Ritter | 6.1 | 47 | 54 | 5 | 1 | 1.6263 |  | 7.854e-05 | 0.075271
Glombovski | Eucalyptus hybrid | various | 3521 | 28 | 6.1.28 | 300 | 2021 | 2024-07-05 | 4*2 | Raul Ritter | 6.1 | 47 | 55 | 5 | 1.2 | 1.9392 |  | 0.0001131 | 0.1271
Glombovski | Eucalyptus hybrid | various | 3621 | 29 | 6.1.29 | 300 | 2021 | 2024-06-27 | 4*2 | Raul Ritter | 6.1 | 1 | 1 | 1 | 7.7 | 9.8708 | marco | 0.0046566 | 22.1638
Glombovski | Eucalyptus hybrid | various | 3621 | 29 | 6.1.29 | 300 | 2021 | 2024-06-27 | 4*2 | Raul Ritter | 6.1 | 2 | 2 | 1 | 8.05 | 10.1746 |  | 0.0050896 | 24.8441
Glombovski | Eucalyptus hybrid | various | 3621 | 29 | 6.1.29 | 300 | 2021 | 2024-06-27 | 4*2 | Raul Ritter | 6.1 | 3 | 3 | 1 | 6.85 | 9.0804 |  | 0.0036853 | 16.3478
Glombovski | Eucalyptus hybrid | various | 3621 | 29 | 6.1.29 | 300 | 2021 | 2024-06-27 | 4*2 | Raul Ritter | 6.1 | 4 | 4 | 1 |  |  | F
Glombovski | Eucalyptus hybrid | various | 3621 | 29 | 6.1.29 | 300 | 2021 | 2024-06-27 | 4*2 | Raul Ritter | 6.1 | 5 | 5 | 1 |  |  | F
Glombovski | Eucalyptus hybrid | various | 3621 | 29 | 6.1.29 | 300 | 2021 | 2024-06-27 | 4*2 | Raul Ritter | 6.1 | 6 | 6 | 1 |  |  | F
Glombovski | Eucalyptus hybrid | various | 3621 | 29 | 6.1.29 | 300 | 2021 | 2024-06-27 | 4*2 | Raul Ritter | 6.1 | 7 | 7 | 1 |  |  | F
Glombovski | Eucalyptus hybrid | various | 3621 | 29 | 6.1.29 | 300 | 2021 | 2024-06-27 | 4*2 | Raul Ritter | 6.1 | 8 | 8 | 2 | 8.05 | 10.1746 |  | 0.0050896 | 24.8441
Glombovski | Eucalyptus hybrid | various | 3621 | 29 | 6.1.29 | 300 | 2021 | 2024-06-27 | 4*2 | Raul Ritter | 6.1 | 9 | 9 | 2 | 7.4 | 9.6003 |  | 0.0043009 | 19.9987
Glombovski | Eucalyptus hybrid | various | 3621 | 29 | 6.1.29 | 300 | 2021 | 2024-06-27 | 4*2 | Raul Ritter | 6.1 | 10 | 10 | 2 | 7.65 | 9.8263 |  | 0.0045964 | 21.7944
Glombovski | Eucalyptus hybrid | various | 3621 | 29 | 6.1.29 | 300 | 2021 | 2024-06-27 | 4*2 | Raul Ritter | 6.1 | 11 | 11 | 2 | 6.95 | 9.1773 |  | 0.0037937 | 16.981
Glombovski | Eucalyptus hybrid | various | 3621 | 29 | 6.1.29 | 300 | 2021 | 2024-06-27 | 4*2 | Raul Ritter | 6.1 | 12 | 12 | 2 | 8.45 | 10.5065 |  | 0.005608 | 28.1093
Glombovski | Eucalyptus hybrid | various | 3621 | 29 | 6.1.29 | 300 | 2021 | 2024-06-27 | 4*2 | Raul Ritter | 6.1 | 13 | 13 | 2 | 8.6 | 10.6267 |  | 0.0058088 | 29.3889
Glombovski | Eucalyptus hybrid | various | 3621 | 29 | 6.1.29 | 300 | 2021 | 2024-06-27 | 4*2 | Raul Ritter | 6.1 | 14 | 14 | 2 | 7.25 | 9.4616 |  | 0.0041283 | 18.9622
Glombovski | Eucalyptus hybrid | various | 3621 | 29 | 6.1.29 | 300 | 2021 | 2024-06-27 | 4*2 | Raul Ritter | 6.1 | 15 | 15 | 3 | 7.5 | 9.5 |  | 0.0044179 | 20.2662
Glombovski | Eucalyptus hybrid | various | 3621 | 29 | 6.1.29 | 300 | 2021 | 2024-06-27 | 4*2 | Raul Ritter | 6.1 | 16 | 16 | 3 | 5.95 | 8.9 | basal | 0.0027805 | 12.3574
Glombovski | Eucalyptus hybrid | various | 3621 | 29 | 6.1.29 | 300 | 2021 | 2024-06-27 | 4*2 | Raul Ritter | 6.1 | 16 | 17 | 3 | 7.3 | 9.8 |  | 0.0041854 | 19.9437
Glombovski | Eucalyptus hybrid | various | 3621 | 29 | 6.1.29 | 300 | 2021 | 2024-06-27 | 4*2 | Raul Ritter | 6.1 | 17 | 18 | 3 | 6.85 | 9.2 |  | 0.0036853 | 16.5799
Glombovski | Eucalyptus hybrid | various | 3621 | 29 | 6.1.29 | 300 | 2021 | 2024-06-27 | 4*2 | Raul Ritter | 6.1 | 18 | 19 | 3 | 9.45 | 10.4 |  | 0.0070138 | 34.1295
Glombovski | Eucalyptus hybrid | various | 3621 | 29 | 6.1.29 | 300 | 2021 | 2024-06-27 | 4*2 | Raul Ritter | 6.1 | 19 | 20 | 3 | 7.9 | 9.6 |  | 0.0049017 | 22.5445
Glombovski | Eucalyptus hybrid | various | 3621 | 29 | 6.1.29 | 300 | 2021 | 2024-06-27 | 4*2 | Raul Ritter | 6.1 | 20 | 21 | 3 | 7.3 | 9.3 |  | 0.0041854 | 18.8494
Glombovski | Eucalyptus hybrid | various | 3621 | 29 | 6.1.29 | 300 | 2021 | 2024-06-27 | 4*2 | Raul Ritter | 6.1 | 21 | 22 | 3 | 8.45 | 9.6 |  | 0.005608 | 25.5049
Glombovski | Eucalyptus hybrid | various | 3621 | 29 | 6.1.29 | 300 | 2021 | 2024-06-27 | 4*2 | Raul Ritter | 6.1 | 22 | 23 | 4 | 9.55 | 11.3342 |  | 0.007163 | 38.174
Glombovski | Eucalyptus hybrid | various | 3621 | 29 | 6.1.29 | 300 | 2021 | 2024-06-27 | 4*2 | Raul Ritter | 6.1 | 23 | 24 | 4 | 9.1 | 11.0106 |  | 0.0065039 | 33.8677
Glombovski | Eucalyptus hybrid | various | 3621 | 29 | 6.1.29 | 300 | 2021 | 2024-06-27 | 4*2 | Raul Ritter | 6.1 | 24 | 25 | 4 | 7.6 | 9.7817 |  | 0.0045365 | 21.4285
Glombovski | Eucalyptus hybrid | various | 3621 | 29 | 6.1.29 | 300 | 2021 | 2024-06-27 | 4*2 | Raul Ritter | 6.1 | 25 | 26 | 4 | 8.7 | 10.7055 |  | 0.0059447 | 30.2585
Glombovski | Eucalyptus hybrid | various | 3621 | 29 | 6.1.29 | 300 | 2021 | 2024-06-27 | 4*2 | Raul Ritter | 6.1 | 26 | 27 | 4 | 7.75 | 9.915 |  | 0.0047173 | 22.5365
Glombovski | Eucalyptus hybrid | various | 3621 | 29 | 6.1.29 | 300 | 2021 | 2024-06-27 | 4*2 | Raul Ritter | 6.1 | 27 | 28 | 4 | 7.9 | 10.046 | bif a 0,35 | 0.0049017 | 23.6751
Glombovski | Eucalyptus hybrid | various | 3621 | 29 | 6.1.29 | 300 | 2021 | 2024-06-27 | 4*2 | Raul Ritter | 6.1 | 28 | 29 | 4 | 4.1 | 6.0145 |  | 0.0013203 | 4.093
Glombovski | Eucalyptus hybrid | various | 3721 | 30 | 6.1.30 | 300 | 2021 | 2024-07-08 | 4*2 | Raul Ritter | 6.1 | 1 | 1 | 1 | 6 | 7.2 |  | 0.0028274 | 9.9859
Glombovski | Eucalyptus hybrid | various | 3721 | 30 | 6.1.30 | 300 | 2021 | 2024-07-08 | 4*2 | Raul Ritter | 6.1 | 2 | 2 | 1 | 7.05 | 7.8 |  | 0.0039036 | 14.6297
Glombovski | Eucalyptus hybrid | various | 3721 | 30 | 6.1.30 | 300 | 2021 | 2024-07-08 | 4*2 | Raul Ritter | 6.1 | 3 | 3 | 1 | 7.05 | 7.7 |  | 0.0039036 | 14.4277
Glombovski | Eucalyptus hybrid | various | 3721 | 30 | 6.1.30 | 300 | 2021 | 2024-07-08 | 4*2 | Raul Ritter | 6.1 | 4 | 4 | 1 | 7.3 | 7.7 |  | 0.0041854 | 15.3794
Glombovski | Eucalyptus hybrid | various | 3721 | 30 | 6.1.30 | 300 | 2021 | 2024-07-08 | 4*2 | Raul Ritter | 6.1 | 5 | 5 | 1 | 4.25 | 6.5 |  | 0.0014186 | 4.7531
Glombovski | Eucalyptus hybrid | various | 3721 | 30 | 6.1.30 | 300 | 2021 | 2024-07-08 | 4*2 | Raul Ritter | 6.1 | 6 | 6 | 1 | 5.05 | 6.8 |  | 0.002003 | 6.8455
Glombovski | Eucalyptus hybrid | various | 3721 | 30 | 6.1.30 | 300 | 2021 | 2024-07-08 | 4*2 | Raul Ritter | 6.1 | 7 | 7 | 1 | 6.2 | 7.2 |  | 0.0030191 | 10.6045
Glombovski | Eucalyptus hybrid | various | 3721 | 30 | 6.1.30 | 300 | 2021 | 2024-07-08 | 4*2 | Raul Ritter | 6.1 | 8 | 8 | 1 |  |  | F
Glombovski | Eucalyptus hybrid | various | 3721 | 30 | 6.1.30 | 300 | 2021 | 2024-07-08 | 4*2 | Raul Ritter | 6.1 | 9 | 9 | 2 |  |  | F
Glombovski | Eucalyptus hybrid | various | 3721 | 30 | 6.1.30 | 300 | 2021 | 2024-07-08 | 4*2 | Raul Ritter | 6.1 | 10 | 10 | 2 | 0.9 | 1.4683 | 1,9 m alt | 6.3617e-05 | 0.055579
Glombovski | Eucalyptus hybrid | various | 3721 | 30 | 6.1.30 | 300 | 2021 | 2024-07-08 | 4*2 | Raul Ritter | 6.1 | 11 | 11 | 2 | 3.7 | 5.5 |  | 0.0010752 | 3.0794
Glombovski | Eucalyptus hybrid | various | 3721 | 30 | 6.1.30 | 300 | 2021 | 2024-07-08 | 4*2 | Raul Ritter | 6.1 | 12 | 12 | 2 | 6.15 | 8.3738 |  | 0.0029706 | 12.2949
Glombovski | Eucalyptus hybrid | various | 3721 | 30 | 6.1.30 | 300 | 2021 | 2024-07-08 | 4*2 | Raul Ritter | 6.1 | 13 | 13 | 2 | 3.8 | 6 |  | 0.0011341 | 3.5516
Glombovski | Eucalyptus hybrid | various | 3721 | 30 | 6.1.30 | 300 | 2021 | 2024-07-08 | 4*2 | Raul Ritter | 6.1 | 14 | 14 | 2 | 6.8 | 9.0316 |  | 0.0036317 | 16.0364
Glombovski | Eucalyptus hybrid | various | 3721 | 30 | 6.1.30 | 300 | 2021 | 2024-07-08 | 4*2 | Raul Ritter | 6.1 | 15 | 15 | 2 | 0.9 | 1.4683 |  | 6.3617e-05 | 0.055579
Glombovski | Eucalyptus hybrid | various | 3721 | 30 | 6.1.30 | 300 | 2021 | 2024-07-08 | 4*2 | Raul Ritter | 6.1 | 16 | 16 | 2 | 5.35 | 7.5045 |  | 0.002248 | 8.4622
Glombovski | Eucalyptus hybrid | various | 3721 | 30 | 6.1.30 | 300 | 2021 | 2024-07-08 | 4*2 | Raul Ritter | 6.1 | 17 | 17 | 3 | 3.1 | 4.7069 |  | 0.00075477 | 1.8825
Glombovski | Eucalyptus hybrid | various | 3721 | 30 | 6.1.30 | 300 | 2021 | 2024-07-08 | 4*2 | Raul Ritter | 6.1 | 18 | 18 | 3 | 5.05 | 7.1616 |  | 0.002003 | 7.2385
Glombovski | Eucalyptus hybrid | various | 3721 | 30 | 6.1.30 | 300 | 2021 | 2024-07-08 | 4*2 | Raul Ritter | 6.1 | 19 | 19 | 3 | 3.85 | 5.6973 |  | 0.0011642 | 3.4403
Glombovski | Eucalyptus hybrid | various | 3721 | 30 | 6.1.30 | 300 | 2021 | 2024-07-08 | 4*2 | Raul Ritter | 6.1 | 20 | 20 | 3 | 5.55 | 7.728 |  | 0.0024192 | 9.342
Glombovski | Eucalyptus hybrid | various | 3721 | 30 | 6.1.30 | 300 | 2021 | 2024-07-08 | 4*2 | Raul Ritter | 6.1 | 21 | 21 | 3 | 5.35 | 7.5045 |  | 0.002248 | 8.4622
Glombovski | Eucalyptus hybrid | various | 3721 | 30 | 6.1.30 | 300 | 2021 | 2024-07-08 | 4*2 | Raul Ritter | 6.1 | 22 | 22 | 3 |  |  | F
Glombovski | Eucalyptus hybrid | various | 3721 | 30 | 6.1.30 | 300 | 2021 | 2024-07-08 | 4*2 | Raul Ritter | 6.1 | 23 | 23 | 3 |  |  | F
Glombovski | Eucalyptus hybrid | various | 3721 | 30 | 6.1.30 | 300 | 2021 | 2024-07-08 | 4*2 | Raul Ritter | 6.1 | 24 | 24 | 3 |  |  | F
Glombovski | Eucalyptus hybrid | various | 3721 | 30 | 6.1.30 | 300 | 2021 | 2024-07-08 | 4*2 | Raul Ritter | 6.1 | 25 | 25 | 4 | 5.1 | 7.2194 |  | 0.0020428 | 7.4346
Glombovski | Eucalyptus hybrid | various | 3721 | 30 | 6.1.30 | 300 | 2021 | 2024-07-08 | 4*2 | Raul Ritter | 6.1 | 26 | 26 | 4 | 5.55 | 7.728 |  | 0.0024192 | 9.342
Glombovski | Eucalyptus hybrid | various | 3721 | 30 | 6.1.30 | 300 | 2021 | 2024-07-08 | 4*2 | Raul Ritter | 6.1 | 27 | 27 | 4 | 5.4 | 7.5608 |  | 0.0022902 | 8.6773
Glombovski | Eucalyptus hybrid | various | 3721 | 30 | 6.1.30 | 300 | 2021 | 2024-07-08 | 4*2 | Raul Ritter | 6.1 | 28 | 28 | 4 | 6.2 | 8.4259 |  | 0.0030191 | 12.5625
Glombovski | Eucalyptus hybrid | various | 3721 | 30 | 6.1.30 | 300 | 2021 | 2024-07-08 | 4*2 | Raul Ritter | 6.1 | 29 | 29 | 4 | 5.95 | 8.1626 |  | 0.0027805 | 11.2577
Glombovski | Eucalyptus hybrid | various | 3721 | 30 | 6.1.30 | 300 | 2021 | 2024-07-08 | 4*2 | Raul Ritter | 6.1 | 30 | 30 | 4 |  | 0 | F
Glombovski | Eucalyptus hybrid | various | 3721 | 30 | 6.1.30 | 300 | 2021 | 2024-07-08 | 4*2 | Raul Ritter | 6.1 | 31 | 31 | 4 |  | 0 | F
Glombovski | Eucalyptus hybrid | various | 3721 | 30 | 6.1.30 | 300 | 2021 | 2024-07-08 | 4*2 | Raul Ritter | 6.1 | 32 | 32 | 5 | 2.7 | 4.1551 |  | 0.00057256 | 1.2776
Glombovski | Eucalyptus hybrid | various | 3721 | 30 | 6.1.30 | 300 | 2021 | 2024-07-08 | 4*2 | Raul Ritter | 6.1 | 33 | 33 | 5 | 6.1 | 8.3214 |  | 0.0029225 | 12.0306
Glombovski | Eucalyptus hybrid | various | 3721 | 30 | 6.1.30 | 300 | 2021 | 2024-07-08 | 4*2 | Raul Ritter | 6.1 | 34 | 34 | 5 | 3.15 | 4.7747 |  | 0.00077931 | 1.9686
Glombovski | Eucalyptus hybrid | various | 3721 | 30 | 6.1.30 | 300 | 2021 | 2024-07-08 | 4*2 | Raul Ritter | 6.1 | 35 | 35 | 5 | 0.6 | 0.98812 |  | 2.8274e-05 | 0.017249
Glombovski | Eucalyptus hybrid | various | 3721 | 30 | 6.1.30 | 300 | 2021 | 2024-07-08 | 4*2 | Raul Ritter | 6.1 | 36 | 36 | 5 |  | 0 | F
Glombovski | Eucalyptus hybrid | various | 3721 | 30 | 6.1.30 | 300 | 2021 | 2024-07-08 | 4*2 | Raul Ritter | 6.1 | 37 | 37 | 5 |  | 0 | F
Glombovski | Eucalyptus hybrid | various | 3721 | 30 | 6.1.30 | 300 | 2021 | 2024-07-08 | 4*2 | Raul Ritter | 6.1 | 38 | 38 | 5 | 3.8 | 5.633 |  | 0.0011341 | 3.3181
Glombovski | Eucalyptus hybrid | various | 3721 | 30 | 6.1.30 | 300 | 2021 | 2024-07-08 | 4*2 | Raul Ritter | 6.1 | 39 | 39 | 5 |  | 0 | F
Glombovski | Eucalyptus hybrid | 4*2 | 3922 | 39 | 7.1.39 | 300 | 2022 | 2024-06-26 | 4*2 | Raul Ritter | 7.1 | 1 | 1 | 1 | 8 | 9.132 |  | 0.0050266 | 21.8607
Glombovski | Eucalyptus hybrid | 4*2 | 3922 | 39 | 7.1.39 | 300 | 2022 | 2024-06-26 | 4*2 | Raul Ritter | 7.1 | 2 | 2 | 1 | 7.05 | 8.4166 |  | 0.0039036 | 15.8798
Glombovski | Eucalyptus hybrid | 4*2 | 3922 | 39 | 7.1.39 | 300 | 2022 | 2024-06-26 | 4*2 | Raul Ritter | 7.1 | 3 | 3 | 1 | 6.85 | 8.2533 |  | 0.0036853 | 14.749
Glombovski | Eucalyptus hybrid | 4*2 | 3922 | 39 | 7.1.39 | 300 | 2022 | 2024-06-26 | 4*2 | Raul Ritter | 7.1 | 4 | 4 | 1 | 8.4 | 9.4035 |  | 0.0055418 | 24.6728
Glombovski | Eucalyptus hybrid | 4*2 | 3922 | 39 | 7.1.39 | 300 | 2022 | 2024-06-26 | 4*2 | Raul Ritter | 7.1 | 5 | 5 | 1 |  | 0 | F
Glombovski | Eucalyptus hybrid | 4*2 | 3922 | 39 | 7.1.39 | 300 | 2022 | 2024-06-26 | 4*2 | Raul Ritter | 7.1 | 6 | 6 | 1 |  | 0 | F
Glombovski | Eucalyptus hybrid | 4*2 | 3922 | 39 | 7.1.39 | 300 | 2022 | 2024-06-26 | 4*2 | Raul Ritter | 7.1 | 7 | 7 | 1 | 7.4 | 8.6917 |  | 0.0043009 | 17.9669
Glombovski | Eucalyptus hybrid | 4*2 | 3922 | 39 | 7.1.39 | 300 | 2022 | 2024-06-26 | 4*2 | Raul Ritter | 7.1 | 8 | 8 | 1 |  | 0 | F
Glombovski | Eucalyptus hybrid | 4*2 | 3922 | 39 | 7.1.39 | 300 | 2022 | 2024-06-26 | 4*2 | Raul Ritter | 7.1 | 9 | 9 | 1 |  | 0 | F
Glombovski | Eucalyptus hybrid | 4*2 | 3922 | 39 | 7.1.39 | 300 | 2022 | 2024-06-26 | 4*2 | Raul Ritter | 7.1 | 10 | 10 | 1 | 6.05 | 7.5561 |  | 0.0028748 | 10.6804
Glombovski | Eucalyptus hybrid | 4*2 | 3922 | 39 | 7.1.39 | 300 | 2022 | 2024-06-26 | 4*2 | Raul Ritter | 7.1 | 11 | 11 | 2 | 6.15 | 7.6471 |  | 0.0029706 | 11.1491
Glombovski | Eucalyptus hybrid | 4*2 | 3922 | 39 | 7.1.39 | 300 | 2022 | 2024-06-26 | 4*2 | Raul Ritter | 7.1 | 12 | 12 | 2 | 7.55 | 8.8055 |  | 0.004477 | 18.9032
Glombovski | Eucalyptus hybrid | 4*2 | 3922 | 39 | 7.1.39 | 300 | 2022 | 2024-06-26 | 4*2 | Raul Ritter | 7.1 | 13 | 13 | 2 |  | 0 | F
Glombovski | Eucalyptus hybrid | 4*2 | 3922 | 39 | 7.1.39 | 300 | 2022 | 2024-06-26 | 4*2 | Raul Ritter | 7.1 | 14 | 14 | 2 | 5.35 | 6.8882 |  | 0.002248 | 7.7158
Glombovski | Eucalyptus hybrid | 4*2 | 3922 | 39 | 7.1.39 | 300 | 2022 | 2024-06-26 | 4*2 | Raul Ritter | 7.1 | 15 | 15 | 2 | 6.95 | 8.3355 |  | 0.0037937 | 15.3087
Glombovski | Eucalyptus hybrid | 4*2 | 3922 | 39 | 7.1.39 | 300 | 2022 | 2024-06-26 | 4*2 | Raul Ritter | 7.1 | 16 | 16 | 2 | 7.55 | 8.8055 |  | 0.004477 | 18.9032
Glombovski | Eucalyptus hybrid | 4*2 | 3922 | 39 | 7.1.39 | 300 | 2022 | 2024-06-26 | 4*2 | Raul Ritter | 7.1 | 17 | 17 | 2 | 8.45 | 9.4362 |  | 0.005608 | 25.0361
Glombovski | Eucalyptus hybrid | 4*2 | 3922 | 39 | 7.1.39 | 300 | 2022 | 2024-06-26 | 4*2 | Raul Ritter | 7.1 | 18 | 18 | 2 | 8.85 | 9.6878 |  | 0.0061514 | 28.0353
Glombovski | Eucalyptus hybrid | 4*2 | 3922 | 39 | 7.1.39 | 300 | 2022 | 2024-06-26 | 4*2 | Raul Ritter | 7.1 | 19 | 19 | 2 | 7.9 | 9.0614 |  | 0.0049017 | 21.1845
Glombovski | Eucalyptus hybrid | 4*2 | 3922 | 39 | 7.1.39 | 300 | 2022 | 2024-06-26 | 4*2 | Raul Ritter | 7.1 | 20 | 20 | 2 | 5.9 | 7.4175 |  | 0.002734 | 9.9985
Glombovski | Eucalyptus hybrid | 4*2 | 3922 | 39 | 7.1.39 | 300 | 2022 | 2024-06-26 | 4*2 | Raul Ritter | 7.1 | 21 | 21 | 2 | 6.9 | 8.2946 |  | 0.0037393 | 15.0275
Glombovski | Eucalyptus hybrid | 4*2 | 3922 | 39 | 7.1.39 | 300 | 2022 | 2024-06-26 | 4*2 | Raul Ritter | 7.1 | 22 | 22 | 3 |  | 0 | F
Glombovski | Eucalyptus hybrid | 4*2 | 3922 | 39 | 7.1.39 | 300 | 2022 | 2024-06-26 | 4*2 | Raul Ritter | 7.1 | 23 | 23 | 3 | 10.15 | 10.3838 |  | 0.0080914 | 38.841
Glombovski | Eucalyptus hybrid | 4*2 | 3922 | 39 | 7.1.39 | 300 | 2022 | 2024-06-26 | 4*2 | Raul Ritter | 7.1 | 24 | 24 | 3 | 8.55 | 9.5007 |  | 0.0057415 | 25.7706
Glombovski | Eucalyptus hybrid | 4*2 | 3922 | 39 | 7.1.39 | 300 | 2022 | 2024-06-26 | 4*2 | Raul Ritter | 7.1 | 25 | 25 | 3 | 7.95 | 9.0968 |  | 0.0049639 | 21.5212
Glombovski | Eucalyptus hybrid | 4*2 | 3922 | 39 | 7.1.39 | 300 | 2022 | 2024-06-26 | 4*2 | Raul Ritter | 7.1 | 26 | 26 | 3 | 7.4 | 8.6917 |  | 0.0043009 | 17.9669
Glombovski | Eucalyptus hybrid | 4*2 | 3922 | 39 | 7.1.39 | 300 | 2022 | 2024-06-26 | 4*2 | Raul Ritter | 7.1 | 27 | 27 | 3 | 6.7 | 8.128 |  | 0.0035257 | 13.9307
Glombovski | Eucalyptus hybrid | 4*2 | 3922 | 39 | 7.1.39 | 300 | 2022 | 2024-06-26 | 4*2 | Raul Ritter | 7.1 | 28 | 28 | 3 | 6.9 | 8.2946 |  | 0.0037393 | 15.0275
Glombovski | Eucalyptus hybrid | 4*2 | 3922 | 39 | 7.1.39 | 300 | 2022 | 2024-06-26 | 4*2 | Raul Ritter | 7.1 | 29 | 29 | 3 | 7.3 | 8.6145 |  | 0.0041854 | 17.3566
Glombovski | Eucalyptus hybrid | 4*2 | 3922 | 39 | 7.1.39 | 300 | 2022 | 2024-06-26 | 4*2 | Raul Ritter | 7.1 | 30 | 30 | 3 | 7.2 | 8.5362 |  | 0.0040715 | 16.7574
Glombovski | Eucalyptus hybrid | 4*2 | 3922 | 39 | 7.1.39 | 300 | 2022 | 2024-06-26 | 4*2 | Raul Ritter | 7.1 | 31 | 31 | 4 | 7.25 | 8.5755 |  | 0.0041283 | 17.0556
Glombovski | Eucalyptus hybrid | 4*2 | 3922 | 39 | 7.1.39 | 300 | 2022 | 2024-06-26 | 4*2 | Raul Ritter | 7.1 | 32 | 32 | 4 | 3.25 | 4.5605 |  | 0.00082958 | 1.9841
Glombovski | Eucalyptus hybrid | 4*2 | 3922 | 39 | 7.1.39 | 300 | 2022 | 2024-06-26 | 4*2 | Raul Ritter | 7.1 | 33 | 33 | 4 | 7.35 | 8.2 |  | 0.0042429 | 16.6655
Glombovski | Eucalyptus hybrid | 4*2 | 3922 | 39 | 7.1.39 | 300 | 2022 | 2024-06-26 | 4*2 | Raul Ritter | 7.1 | 34 | 34 | 4 | 6.9 | 8.32 |  | 0.0037393 | 15.0772
Glombovski | Eucalyptus hybrid | 4*2 | 3922 | 39 | 7.1.39 | 300 | 2022 | 2024-06-26 | 4*2 | Raul Ritter | 7.1 | 35 | 35 | 4 | 7.55 | 8.8 |  | 0.004477 | 18.8904
Glombovski | Eucalyptus hybrid | 4*2 | 3922 | 39 | 7.1.39 | 300 | 2022 | 2024-06-26 | 4*2 | Raul Ritter | 7.1 | 36 | 36 | 4 | 7.35 | 9.04 |  | 0.0042429 | 18.5123
Glombovski | Eucalyptus hybrid | 4*2 | 3922 | 39 | 7.1.39 | 300 | 2022 | 2024-06-26 | 4*2 | Raul Ritter | 7.1 | 37 | 37 | 4 | 7 | 8.92 |  | 0.0038485 | 16.6864
Glombovski | Eucalyptus hybrid | 4*2 | 3922 | 39 | 7.1.39 | 300 | 2022 | 2024-06-26 | 4*2 | Raul Ritter | 7.1 | 38 | 38 | 4 | 8.6 | 9.76 |  | 0.0058088 | 26.8144
Glombovski | Eucalyptus hybrid | 4*2 | 3922 | 39 | 7.1.39 | 300 | 2022 | 2024-06-26 | 4*2 | Raul Ritter | 7.1 | 39 | 39 | 4 | 7.2 | 9.28 |  | 0.0040715 | 18.3362
Glombovski | Eucalyptus hybrid | 4*2 | 3922 | 39 | 7.1.39 | 300 | 2022 | 2024-06-26 | 4*2 | Raul Ritter | 7.1 | 40 | 40 | 4 | 8.65 | 9.76 |  | 0.0058766 | 27.1008
Glombovski | Eucalyptus hybrid | 4*2 | 3922 | 39 | 7.1.39 | 300 | 2022 | 2024-06-26 | 4*2 | Raul Ritter | 7.1 | 41 | 41 | 4 | 8.05 | 9.16 |  | 0.0050896 | 22.1849
Glombovski | Eucalyptus hybrid | 4*2 | 3922 | 39 | 7.1.39 | 300 | 2022 | 2024-06-26 | 4*2 | Raul Ritter | 7.1 | 42 | 42 | 4 | 9.8 | 10.24 |  | 0.007543 | 35.8779
Glombovski | Eucalyptus hybrid | various | 3921 | 32 | 6.1.32 | 300 | 2021 | 2024-07-05 | 4*2 | Raul Ritter | 6.1 | 1 | 1 | 1 | 5.2 | 7.3342 |  | 0.0021237 | 7.8361
Glombovski | Eucalyptus hybrid | various | 3921 | 32 | 6.1.32 | 300 | 2021 | 2024-07-05 | 4*2 | Raul Ritter | 6.1 | 2 | 2 | 1 | 7.1 | 9.3206 |  | 0.0039592 | 17.9563
Glombovski | Eucalyptus hybrid | various | 3921 | 32 | 6.1.32 | 300 | 2021 | 2024-07-05 | 4*2 | Raul Ritter | 6.1 | 3 | 3 | 1 | 6.05 | 8.2687 |  | 0.0028748 | 11.7697
Glombovski | Eucalyptus hybrid | various | 3921 | 32 | 6.1.32 | 300 | 2021 | 2024-07-05 | 4*2 | Raul Ritter | 6.1 | 4 | 4 | 1 | 7.9 | 10.046 |  | 0.0049017 | 23.6751
Glombovski | Eucalyptus hybrid | various | 3921 | 32 | 6.1.32 | 300 | 2021 | 2024-07-05 | 4*2 | Raul Ritter | 6.1 | 5 | 5 | 1 | 1.25 | 2.0168 |  | 0.00012272 | 0.14289
Glombovski | Eucalyptus hybrid | various | 3921 | 32 | 6.1.32 | 300 | 2021 | 2024-07-05 | 4*2 | Raul Ritter | 6.1 | 6 | 6 | 1 | 7.9 | 10.046 |  | 0.0049017 | 23.6751
Glombovski | Eucalyptus hybrid | various | 3921 | 32 | 6.1.32 | 300 | 2021 | 2024-07-05 | 4*2 | Raul Ritter | 6.1 | 7 | 7 | 1 | 7.1 | 9.3206 |  | 0.0039592 | 17.9563
Glombovski | Eucalyptus hybrid | various | 3921 | 32 | 6.1.32 | 300 | 2021 | 2024-07-05 | 4*2 | Raul Ritter | 6.1 | 8 | 8 | 2 | 6.25 | 8.4778 |  | 0.003068 | 12.8335
Glombovski | Eucalyptus hybrid | various | 3921 | 32 | 6.1.32 | 300 | 2021 | 2024-07-05 | 4*2 | Raul Ritter | 6.1 | 9 | 9 | 2 | 6.1 | 8.3214 |  | 0.0029225 | 12.0306
Glombovski | Eucalyptus hybrid | various | 3921 | 32 | 6.1.32 | 300 | 2021 | 2024-07-05 | 4*2 | Raul Ritter | 6.1 | 10 | 10 | 2 | 5.4 | 7.5608 |  | 0.0022902 | 8.6773
Glombovski | Eucalyptus hybrid | various | 3921 | 32 | 6.1.32 | 300 | 2021 | 2024-07-05 | 4*2 | Raul Ritter | 6.1 | 11 | 11 | 2 | 6 | 8.2158 |  | 0.0028274 | 11.512
Glombovski | Eucalyptus hybrid | various | 3921 | 32 | 6.1.32 | 300 | 2021 | 2024-07-05 | 4*2 | Raul Ritter | 6.1 | 12 | 12 | 2 | 6.9 | 9.129 |  | 0.0037393 | 16.6627
Glombovski | Eucalyptus hybrid | various | 3921 | 32 | 6.1.32 | 300 | 2021 | 2024-07-05 | 4*2 | Raul Ritter | 6.1 | 13 | 13 | 2 | 5.8 | 8.0016 |  | 0.0026421 | 10.5147
Glombovski | Eucalyptus hybrid | various | 3921 | 32 | 6.1.32 | 300 | 2021 | 2024-07-05 | 4*2 | Raul Ritter | 6.1 | 14 | 14 | 2 | 5.6 | 7.7832 |  | 0.002463 | 9.57
Glombovski | Eucalyptus hybrid | various | 3921 | 32 | 6.1.32 | 300 | 2021 | 2024-07-05 | 4*2 | Raul Ritter | 6.1 | 15 | 15 | 3 | 4.4 | 6.3868 |  | 0.0015205 | 4.9702
Glombovski | Eucalyptus hybrid | various | 3921 | 32 | 6.1.32 | 300 | 2021 | 2024-07-05 | 4*2 | Raul Ritter | 6.1 | 16 | 16 | 3 | 7.55 | 9.7367 |  | 0.004477 | 21.066
Glombovski | Eucalyptus hybrid | various | 3921 | 32 | 6.1.32 | 300 | 2021 | 2024-07-05 | 4*2 | Raul Ritter | 6.1 | 17 | 17 | 3 | 5.4 | 7.5608 |  | 0.0022902 | 8.6773
Glombovski | Eucalyptus hybrid | various | 3921 | 32 | 6.1.32 | 300 | 2021 | 2024-07-05 | 4*2 | Raul Ritter | 6.1 | 18 | 18 | 3 | 7.2 | 9.4149 |  | 0.0040715 | 18.6235
Glombovski | Eucalyptus hybrid | various | 3921 | 32 | 6.1.32 | 300 | 2021 | 2024-07-05 | 4*2 | Raul Ritter | 6.1 | 19 | 19 | 3 | 2.55 | 4.8 |  | 0.00051071 | 1.344
Glombovski | Eucalyptus hybrid | various | 3921 | 32 | 6.1.32 | 300 | 2021 | 2024-07-05 | 4*2 | Raul Ritter | 6.1 | 20 | 20 | 3 | 1.85 | 3.8 |  | 0.0002688 | 0.58021
Glombovski | Eucalyptus hybrid | various | 3921 | 32 | 6.1.32 | 300 | 2021 | 2024-07-05 | 4*2 | Raul Ritter | 6.1 | 21 | 21 | 3 | 7.85 | 10.0025 |  | 0.0048398 | 23.2922
Glombovski | Eucalyptus hybrid | various | 3921 | 32 | 6.1.32 | 300 | 2021 | 2024-07-05 | 4*2 | Raul Ritter | 6.1 | 22 | 22 | 4 | 8.35 | 9.7 |  | 0.005476 | 25.2345
Glombovski | Eucalyptus hybrid | various | 3921 | 32 | 6.1.32 | 300 | 2021 | 2024-07-05 | 4*2 | Raul Ritter | 6.1 | 23 | 23 | 4 | 3.4 | 6.8 |  | 0.00090792 | 3.3147
Glombovski | Eucalyptus hybrid | various | 3921 | 32 | 6.1.32 | 300 | 2021 | 2024-07-05 | 4*2 | Raul Ritter | 6.1 | 24 | 24 | 4 | 3.8 | 7 |  | 0.0011341 | 4.1934
Glombovski | Eucalyptus hybrid | various | 3921 | 32 | 6.1.32 | 300 | 2021 | 2024-07-05 | 4*2 | Raul Ritter | 6.1 | 25 | 25 | 4 | 9 | 10 |  | 0.0063617 | 29.9179
Glombovski | Eucalyptus hybrid | various | 3921 | 32 | 6.1.32 | 300 | 2021 | 2024-07-05 | 4*2 | Raul Ritter | 6.1 | 26 | 26 | 4 | 7.95 | 9.5 |  | 0.0049639 | 22.5509
Glombovski | Eucalyptus hybrid | various | 3921 | 32 | 6.1.32 | 300 | 2021 | 2024-07-05 | 4*2 | Raul Ritter | 6.1 | 27 | 27 | 4 | 6.35 | 8.8 |  | 0.0031669 | 13.7543
Glombovski | Eucalyptus hybrid | various | 3921 | 32 | 6.1.32 | 300 | 2021 | 2024-07-05 | 4*2 | Raul Ritter | 6.1 | 28 | 28 | 4 | 7.95 | 9.5 |  | 0.0049639 | 22.5509
Glombovski | Eucalyptus hybrid | various | 3921 | 32 | 6.1.32 | 300 | 2021 | 2024-07-05 | 4*2 | Raul Ritter | 6.1 | 29 | 29 | 4 | 5.7 | 8.3 |  | 0.0025518 | 10.5947
Glombovski | Eucalyptus hybrid | various | 4021 | 33 | 6.1.33 | 300 | 2021 | 2024-07-08 | 4*2 | Raul Ritter | 6.1 | 1 | 1 | 1 | 6.85 | 9.0804 |  | 0.0036853 | 16.3478
Glombovski | Eucalyptus hybrid | various | 4021 | 33 | 6.1.33 | 300 | 2021 | 2024-07-08 | 4*2 | Raul Ritter | 6.1 | 2 | 2 | 1 | 7.5 | 9.6915 |  | 0.0044179 | 20.7068
Glombovski | Eucalyptus hybrid | various | 4021 | 33 | 6.1.33 | 300 | 2021 | 2024-07-08 | 4*2 | Raul Ritter | 6.1 | 3 | 3 | 1 | 6.8 | 9.0316 | Linea 1 y 2 bien juntas | 0.0036317 | 16.0364
Glombovski | Eucalyptus hybrid | various | 4021 | 33 | 6.1.33 | 300 | 2021 | 2024-07-08 | 4*2 | Raul Ritter | 6.1 | 4 | 4 | 1 | 6.1 | 8.3214 |  | 0.0029225 | 12.0306
Glombovski | Eucalyptus hybrid | various | 4021 | 33 | 6.1.33 | 300 | 2021 | 2024-07-08 | 4*2 | Raul Ritter | 6.1 | 5 | 5 | 1 | 7.95 | 10.0891 |  | 0.0049639 | 24.0614
Glombovski | Eucalyptus hybrid | various | 4021 | 33 | 6.1.33 | 300 | 2021 | 2024-07-08 | 4*2 | Raul Ritter | 6.1 | 6 | 6 | 1 | 4.55 | 6.5 |  | 0.001626 | 5.3862
Glombovski | Eucalyptus hybrid | various | 4021 | 33 | 6.1.33 | 300 | 2021 | 2024-07-08 | 4*2 | Raul Ritter | 6.1 | 7 | 7 | 1 | 9.25 | 10.2 |  | 0.0067201 | 32.1375
Glombovski | Eucalyptus hybrid | various | 4021 | 33 | 6.1.33 | 300 | 2021 | 2024-07-08 | 4*2 | Raul Ritter | 6.1 | 8 | 8 | 2 | 2.35 | 4.1 |  | 0.00043374 | 0.97635
Glombovski | Eucalyptus hybrid | various | 4021 | 33 | 6.1.33 | 300 | 2021 | 2024-07-08 | 4*2 | Raul Ritter | 6.1 | 9 | 9 | 2 | 4.65 | 6.8 |  | 0.0016982 | 5.8845
Glombovski | Eucalyptus hybrid | various | 4021 | 33 | 6.1.33 | 300 | 2021 | 2024-07-08 | 4*2 | Raul Ritter | 6.1 | 10 | 10 | 2 | 4.55 | 6.5694 |  | 0.001626 | 5.4482
Glombovski | Eucalyptus hybrid | various | 4021 | 33 | 6.1.33 | 300 | 2021 | 2024-07-08 | 4*2 | Raul Ritter | 6.1 | 11 | 11 | 2 | 4.8 | 6.8687 |  | 0.0018096 | 6.3051
Glombovski | Eucalyptus hybrid | various | 4021 | 33 | 6.1.33 | 300 | 2021 | 2024-07-08 | 4*2 | Raul Ritter | 6.1 | 12 | 12 | 2 | 6.2 | 8.4259 |  | 0.0030191 | 12.5625
Glombovski | Eucalyptus hybrid | various | 4021 | 33 | 6.1.33 | 300 | 2021 | 2024-07-08 | 4*2 | Raul Ritter | 6.1 | 13 | 13 | 2 | 8.05 | 10.1746 |  | 0.0050896 | 24.8441
Glombovski | Eucalyptus hybrid | various | 4021 | 33 | 6.1.33 | 300 | 2021 | 2024-07-08 | 4*2 | Raul Ritter | 6.1 | 14 | 14 | 3 | 5.6 | 7.7832 |  | 0.002463 | 9.57
Glombovski | Eucalyptus hybrid | various | 4021 | 33 | 6.1.33 | 300 | 2021 | 2024-07-08 | 4*2 | Raul Ritter | 6.1 | 15 | 15 | 3 | 1.6 | 3.2 |  | 0.00020106 | 0.36947
Glombovski | Eucalyptus hybrid | various | 4021 | 33 | 6.1.33 | 300 | 2021 | 2024-07-08 | 4*2 | Raul Ritter | 6.1 | 16 | 16 | 3 | 6.5 | 8.7334 |  | 0.0033183 | 14.2387
Glombovski | Eucalyptus hybrid | various | 4021 | 33 | 6.1.33 | 300 | 2021 | 2024-07-08 | 4*2 | Raul Ritter | 6.1 | 17 | 17 | 3 | 7.7 | 9.8708 |  | 0.0046566 | 22.1638
Glombovski | Eucalyptus hybrid | various | 4021 | 33 | 6.1.33 | 300 | 2021 | 2024-07-08 | 4*2 | Raul Ritter | 6.1 | 18 | 18 | 3 | 5.35 | 7.5045 |  | 0.002248 | 8.4622
Glombovski | Eucalyptus hybrid | various | 4021 | 33 | 6.1.33 | 300 | 2021 | 2024-07-08 | 4*2 | Raul Ritter | 6.1 | 19 | 19 | 3 | 6.85 | 9.0804 |  | 0.0036853 | 16.3478
Glombovski | Eucalyptus hybrid | various | 4021 | 33 | 6.1.33 | 300 | 2021 | 2024-07-08 | 4*2 | Raul Ritter | 6.1 | 20 | 20 | 3 |  |  | F
Glombovski | Eucalyptus hybrid | various | 4021 | 33 | 6.1.33 | 300 | 2021 | 2024-07-08 | 4*2 | Raul Ritter | 6.1 | 21 | 21 | 4 | 5.55 | 7.2 |  | 0.0024192 | 8.656
Glombovski | Eucalyptus hybrid | various | 4021 | 33 | 6.1.33 | 300 | 2021 | 2024-07-08 | 4*2 | Raul Ritter | 6.1 | 22 | 22 | 4 |  |  | F
Glombovski | Eucalyptus hybrid | various | 4021 | 33 | 6.1.33 | 300 | 2021 | 2024-07-08 | 4*2 | Raul Ritter | 6.1 | 23 | 23 | 4 | 9.2 | 9.8 |  | 0.0066476 | 30.4771
Glombovski | Eucalyptus hybrid | various | 4021 | 33 | 6.1.33 | 300 | 2021 | 2024-07-08 | 4*2 | Raul Ritter | 6.1 | 24 | 24 | 4 | 6.2 | 8.1 |  | 0.0030191 | 12.0396
Glombovski | Eucalyptus hybrid | various | 4021 | 33 | 6.1.33 | 300 | 2021 | 2024-07-08 | 4*2 | Raul Ritter | 6.1 | 25 | 25 | 4 | 5.7 | 8.1 |  | 0.0025518 | 10.3198
Glombovski | Eucalyptus hybrid | various | 4021 | 33 | 6.1.33 | 300 | 2021 | 2024-07-08 | 4*2 | Raul Ritter | 6.1 | 26 | 26 | 4 | 7.75 | 9.4 |  | 0.0047173 | 21.2778
Glombovski | Eucalyptus hybrid | various | 4021 | 33 | 6.1.33 | 300 | 2021 | 2024-07-08 | 4*2 | Raul Ritter | 6.1 | 27 | 27 | 5 | 4.8 | 6.8687 | bif 0,7 m | 0.0018096 | 6.3051
Glombovski | Eucalyptus hybrid | various | 4021 | 33 | 6.1.33 | 300 | 2021 | 2024-07-08 | 4*2 | Raul Ritter | 6.1 | 27 | 28 | 5 | 1 | 1.6263 |  | 7.854e-05 | 0.075271
Glombovski | Eucalyptus hybrid | various | 4021 | 33 | 6.1.33 | 300 | 2021 | 2024-07-08 | 4*2 | Raul Ritter | 6.1 | 28 | 29 | 5 | 7.5 | 9.6915 |  | 0.0044179 | 20.7068
Glombovski | Eucalyptus hybrid | various | 4021 | 33 | 6.1.33 | 300 | 2021 | 2024-07-08 | 4*2 | Raul Ritter | 6.1 | 29 | 30 | 5 | 6.25 | 8.4778 |  | 0.003068 | 12.8335
Glombovski | Eucalyptus hybrid | various | 4021 | 33 | 6.1.33 | 300 | 2021 | 2024-07-08 | 4*2 | Raul Ritter | 6.1 | 30 | 31 | 5 | 6.4 | 8.6319 |  | 0.003217 | 13.6665
Glombovski | Eucalyptus hybrid | various | 4021 | 33 | 6.1.33 | 300 | 2021 | 2024-07-08 | 4*2 | Raul Ritter | 6.1 | 31 | 32 | 5 | 6.55 | 8.7837 | bif 1,25 m | 0.0033696 | 14.5298
Glombovski | Eucalyptus hybrid | various | 4021 | 33 | 6.1.33 | 300 | 2021 | 2024-07-08 | 4*2 | Raul Ritter | 6.1 | 31 | 33 | 5 | 1.5 | 2.4009 |  | 0.00017672 | 0.24084
Glombovski | Eucalyptus hybrid | various | 4021 | 33 | 6.1.33 | 300 | 2021 | 2024-07-08 | 4*2 | Raul Ritter | 6.1 | 32 | 34 | 5 | 7.9 | 10.046 |  | 0.0049017 | 23.6751
Glombovski | Eucalyptus hybrid | various | 4021 | 33 | 6.1.33 | 300 | 2021 | 2024-07-08 | 4*2 | Raul Ritter | 6.1 | 33 | 35 | 5 | 5.8 | 8.0016 | bif ,30 m | 0.0026421 | 10.5147
Glombovski | Eucalyptus hybrid | various | 4021 | 33 | 6.1.33 | 300 | 2021 | 2024-07-08 | 4*2 | Raul Ritter | 6.1 | 33 | 36 | 5 | 1.2 | 1.9392 |  | 0.0001131 | 0.1271
Glombovski | Eucalyptus hybrid | various | 4121 | 34 | 6.1.34 | 300 | 2021 | 2024-07-11 | 4*2 | Raul Ritter | 6.1 | 1 | 1 | 1 |  | 0 | F
Glombovski | Eucalyptus hybrid | various | 4121 | 34 | 6.1.34 | 300 | 2021 | 2024-07-11 | 4*2 | Raul Ritter | 6.1 | 2 | 2 | 1 |  | 0 | F
Glombovski | Eucalyptus hybrid | various | 4121 | 34 | 6.1.34 | 300 | 2021 | 2024-07-11 | 4*2 | Raul Ritter | 6.1 | 3 | 3 | 1 | 5.1 | 7.2194 |  | 0.0020428 | 7.4346
Glombovski | Eucalyptus hybrid | various | 4121 | 34 | 6.1.34 | 300 | 2021 | 2024-07-11 | 4*2 | Raul Ritter | 6.1 | 4 | 4 | 1 | 3 | 4.5705 | bif. 0,20 m | 0.00070686 | 1.7174
Glombovski | Eucalyptus hybrid | various | 4121 | 34 | 6.1.34 | 300 | 2021 | 2024-07-11 | 4*2 | Raul Ritter | 6.1 | 4 | 5 | 1 | 2.4 | 3.7304 |  | 0.00045239 | 0.91655
Glombovski | Eucalyptus hybrid | various | 4121 | 34 | 6.1.34 | 300 | 2021 | 2024-07-11 | 4*2 | Raul Ritter | 6.1 | 5 | 6 | 1 |  | 0 | F
Glombovski | Eucalyptus hybrid | various | 4121 | 34 | 6.1.34 | 300 | 2021 | 2024-07-11 | 4*2 | Raul Ritter | 6.1 | 6 | 7 | 1 |  | 0 | F
Glombovski | Eucalyptus hybrid | various | 4121 | 34 | 6.1.34 | 300 | 2021 | 2024-07-11 | 4*2 | Raul Ritter | 6.1 | 7 | 8 | 1 |  | 0 | F
Glombovski | Eucalyptus hybrid | various | 4121 | 34 | 6.1.34 | 300 | 2021 | 2024-07-11 | 4*2 | Raul Ritter | 6.1 | 8 | 9 | 2 | 2.2 | 3.4422 | DAC | 0.00038013 | 0.71655
Glombovski | Eucalyptus hybrid | various | 4121 | 34 | 6.1.34 | 300 | 2021 | 2024-07-11 | 4*2 | Raul Ritter | 6.1 | 9 | 10 | 2 |  | 0 | F
Glombovski | Eucalyptus hybrid | various | 4121 | 34 | 6.1.34 | 300 | 2021 | 2024-07-11 | 4*2 | Raul Ritter | 6.1 | 10 | 11 | 2 | 5.95 | 8.1626 |  | 0.0027805 | 11.2577
Glombovski | Eucalyptus hybrid | various | 4121 | 34 | 6.1.34 | 300 | 2021 | 2024-07-11 | 4*2 | Raul Ritter | 6.1 | 11 | 12 | 2 | 6.1 | 8.3214 |  | 0.0029225 | 12.0306
Glombovski | Eucalyptus hybrid | various | 4121 | 34 | 6.1.34 | 300 | 2021 | 2024-07-11 | 4*2 | Raul Ritter | 6.1 | 12 | 13 | 2 | 7.45 | 9.646 |  | 0.0043592 | 20.3511
Glombovski | Eucalyptus hybrid | various | 4121 | 34 | 6.1.34 | 300 | 2021 | 2024-07-11 | 4*2 | Raul Ritter | 6.1 | 13 | 14 | 2 | 6.6 | 8.8338 |  | 0.0034212 | 14.8244
Glombovski | Eucalyptus hybrid | various | 4121 | 34 | 6.1.34 | 300 | 2021 | 2024-07-11 | 4*2 | Raul Ritter | 6.1 | 14 | 15 | 3 | 3.55 | 5.3081 |  | 0.0009898 | 2.7472
Glombovski | Eucalyptus hybrid | various | 4121 | 34 | 6.1.34 | 300 | 2021 | 2024-07-11 | 4*2 | Raul Ritter | 6.1 | 15 | 16 | 3 |  |  | F
Glombovski | Eucalyptus hybrid | various | 4121 | 34 | 6.1.34 | 300 | 2021 | 2024-07-11 | 4*2 | Raul Ritter | 6.1 | 16 | 17 | 3 |  |  | F
Glombovski | Eucalyptus hybrid | various | 4121 | 34 | 6.1.34 | 300 | 2021 | 2024-07-11 | 4*2 | Raul Ritter | 6.1 | 17 | 18 | 3 |  |  | F
Glombovski | Eucalyptus hybrid | various | 4121 | 34 | 6.1.34 | 300 | 2021 | 2024-07-11 | 4*2 | Raul Ritter | 6.1 | 18 | 19 | 3 | 5.55 | 5 |  | 0.0024192 | 5.8434
Glombovski | Eucalyptus hybrid | various | 4121 | 34 | 6.1.34 | 300 | 2021 | 2024-07-11 | 4*2 | Raul Ritter | 6.1 | 19 | 20 | 3 | 4.95 | 4.6 |  | 0.0019244 | 4.3307
Glombovski | Eucalyptus hybrid | various | 4121 | 34 | 6.1.34 | 300 | 2021 | 2024-07-11 | 4*2 | Raul Ritter | 6.1 | 20 | 21 | 3 | 1.85 | 2.3 |  | 0.0002688 | 0.33776
Glombovski | Eucalyptus hybrid | various | 4121 | 34 | 6.1.34 | 300 | 2021 | 2024-07-11 | 4*2 | Raul Ritter | 6.1 | 21 | 22 | 4 | 7.15 | 6.8 | 1,2 m ramif. | 0.0040152 | 12.9491
Glombovski | Eucalyptus hybrid | various | 4121 | 34 | 6.1.34 | 300 | 2021 | 2024-07-11 | 4*2 | Raul Ritter | 6.1 | 21 | 23 | 4 | 1.5 | 2.413 |  | 0.00017672 | 0.24215
Glombovski | Eucalyptus hybrid | various | 4121 | 34 | 6.1.34 | 300 | 2021 | 2024-07-11 | 4*2 | Raul Ritter | 6.1 | 22 | 24 | 4 |  |  | F
Glombovski | Eucalyptus hybrid | various | 4121 | 34 | 6.1.34 | 300 | 2021 | 2024-07-11 | 4*2 | Raul Ritter | 6.1 | 23 | 25 | 4 | 0.6 | 1.85 |  | 2.8274e-05 | 0.033904
Glombovski | Eucalyptus hybrid | various | 4121 | 34 | 6.1.34 | 300 | 2021 | 2024-07-11 | 4*2 | Raul Ritter | 6.1 | 24 | 26 | 4 | 4.55 | 6.5694 |  | 0.001626 | 5.4482
Glombovski | Eucalyptus hybrid | various | 4121 | 34 | 6.1.34 | 300 | 2021 | 2024-07-11 | 4*2 | Raul Ritter | 6.1 | 25 | 27 | 4 | 3.45 | 5.1763 | bif.0,10 | 0.00093482 | 2.5373
Glombovski | Eucalyptus hybrid | various | 4121 | 34 | 6.1.34 | 300 | 2021 | 2024-07-11 | 4*2 | Raul Ritter | 6.1 | 25 | 28 | 4 | 0.9 | 1.4683 |  | 6.3617e-05 | 0.055579
Glombovski | Eucalyptus hybrid | various | 4121 | 34 | 6.1.34 | 300 | 2021 | 2024-07-11 | 4*2 | Raul Ritter | 6.1 | 26 | 29 | 4 | 3.5 | 5.2423 |  | 0.00096212 | 2.641
Glombovski | Eucalyptus hybrid | various | 4121 | 34 | 6.1.34 | 300 | 2021 | 2024-07-11 | 4*2 | Raul Ritter | 6.1 | 27 | 30 | 5 | 4.1 | 6.0145 | bif. 0,60 m | 0.0013203 | 4.093
Glombovski | Eucalyptus hybrid | various | 4121 | 34 | 6.1.34 | 300 | 2021 | 2024-07-11 | 4*2 | Raul Ritter | 6.1 | 27 | 31 | 5 | 1.3 | 2.0941 |  | 0.00013273 | 0.15989
Glombovski | Eucalyptus hybrid | various | 4121 | 34 | 6.1.34 | 300 | 2021 | 2024-07-11 | 4*2 | Raul Ritter | 6.1 | 28 | 32 | 5 |  | 0 | F
Glombovski | Eucalyptus hybrid | various | 4121 | 34 | 6.1.34 | 300 | 2021 | 2024-07-11 | 4*2 | Raul Ritter | 6.1 | 29 | 33 | 5 | 3.75 | 5.5686 | bif. 0,7 | 0.0011045 | 3.1985
Glombovski | Eucalyptus hybrid | various | 4121 | 34 | 6.1.34 | 300 | 2021 | 2024-07-11 | 4*2 | Raul Ritter | 6.1 | 29 | 34 | 5 | 1.2 | 1.9392 |  | 0.0001131 | 0.1271
Glombovski | Eucalyptus hybrid | various | 4121 | 34 | 6.1.34 | 300 | 2021 | 2024-07-11 | 4*2 | Raul Ritter | 6.1 | 30 | 35 | 5 | 5.9 | 8.1092 | bif. A 1,2 | 0.002734 | 11.0068
Glombovski | Eucalyptus hybrid | various | 4121 | 34 | 6.1.34 | 300 | 2021 | 2024-07-11 | 4*2 | Raul Ritter | 6.1 | 30 | 36 | 5 | 1.7 | 2.7035 |  | 0.00022698 | 0.3443
Glombovski | Eucalyptus hybrid | various | 4121 | 34 | 6.1.34 | 300 | 2021 | 2024-07-11 | 4*2 | Raul Ritter | 6.1 | 31 | 37 | 5 | 3.55 | 5.3081 |  | 0.0009898 | 2.7472
Glombovski | Eucalyptus hybrid | various | 4121 | 34 | 6.1.34 | 300 | 2021 | 2024-07-11 | 4*2 | Raul Ritter | 6.1 | 32 | 38 | 5 | 5.5 | 5.4 |  | 0.0023758 | 6.2442
Glombovski | Eucalyptus hybrid | various | 4121 | 34 | 6.1.34 | 300 | 2021 | 2024-07-11 | 4*2 | Raul Ritter | 6.1 | 33 | 39 | 5 | 2.8 | 3.8 | bif. A 0,20 | 0.00061575 | 1.2403
Glombovski | Eucalyptus hybrid | various | 4121 | 34 | 6.1.34 | 300 | 2021 | 2024-07-11 | 4*2 | Raul Ritter | 6.1 | 33 | 40 | 5 | 1.5 | 2.5 |  | 0.00017672 | 0.25157
Glombovski | Eucalyptus hybrid | various | 4221 | 35 | 6.1.35 | 300 | 2021 | 2024-07-08 | 4*2 | Raul Ritter | 6.1 | 1 | 1 | 1 | 4.25 | 5.5 |  | 0.0014186 | 3.9701
Glombovski | Eucalyptus hybrid | various | 4221 | 35 | 6.1.35 | 300 | 2021 | 2024-07-08 | 4*2 | Raul Ritter | 6.1 | 2 | 2 | 1 |  |  | F
Glombovski | Eucalyptus hybrid | various | 4221 | 35 | 6.1.35 | 300 | 2021 | 2024-07-08 | 4*2 | Raul Ritter | 6.1 | 3 | 3 | 1 | 1 | 2.5 |  | 7.854e-05 | 0.11964
Glombovski | Eucalyptus hybrid | various | 4221 | 35 | 6.1.35 | 300 | 2021 | 2024-07-08 | 4*2 | Raul Ritter | 6.1 | 4 | 4 | 1 | 3.4 | 5.7 |  | 0.00090792 | 2.7407
Glombovski | Eucalyptus hybrid | various | 4221 | 35 | 6.1.35 | 300 | 2021 | 2024-07-08 | 4*2 | Raul Ritter | 6.1 | 5 | 5 | 1 | 2.5 | 4.2 |  | 0.00049088 | 1.1224
Glombovski | Eucalyptus hybrid | various | 4221 | 35 | 6.1.35 | 300 | 2021 | 2024-07-08 | 4*2 | Raul Ritter | 6.1 | 6 | 6 | 1 |  |  | F
Glombovski | Eucalyptus hybrid | various | 4221 | 35 | 6.1.35 | 300 | 2021 | 2024-07-08 | 4*2 | Raul Ritter | 6.1 | 7 | 7 | 1 |  |  | F
Glombovski | Eucalyptus hybrid | various | 4221 | 35 | 6.1.35 | 300 | 2021 | 2024-07-08 | 4*2 | Raul Ritter | 6.1 | 8 | 8 | 1 | 8.05 | 9.2 |  | 0.0050896 | 22.2893
Glombovski | Eucalyptus hybrid | various | 4221 | 35 | 6.1.35 | 300 | 2021 | 2024-07-08 | 4*2 | Raul Ritter | 6.1 | 9 | 9 | 2 | 5.2 | 7.3342 |  | 0.0021237 | 7.8361
Glombovski | Eucalyptus hybrid | various | 4221 | 35 | 6.1.35 | 300 | 2021 | 2024-07-08 | 4*2 | Raul Ritter | 6.1 | 10 | 10 | 2 | 5.6 | 7.7832 |  | 0.002463 | 9.57
Glombovski | Eucalyptus hybrid | various | 4221 | 35 | 6.1.35 | 300 | 2021 | 2024-07-08 | 4*2 | Raul Ritter | 6.1 | 11 | 11 | 2 | 6.1 | 8.3214 |  | 0.0029225 | 12.0306
Glombovski | Eucalyptus hybrid | various | 4221 | 35 | 6.1.35 | 300 | 2021 | 2024-07-08 | 4*2 | Raul Ritter | 6.1 | 12 | 12 | 2 | 6.15 | 8.3738 |  | 0.0029706 | 12.2949
Glombovski | Eucalyptus hybrid | various | 4221 | 35 | 6.1.35 | 300 | 2021 | 2024-07-08 | 4*2 | Raul Ritter | 6.1 | 13 | 13 | 2 | 7 | 9.2253 |  | 0.0038485 | 17.3027
Glombovski | Eucalyptus hybrid | various | 4221 | 35 | 6.1.35 | 300 | 2021 | 2024-07-08 | 4*2 | Raul Ritter | 6.1 | 14 | 14 | 2 |  | 0 | F
Glombovski | Eucalyptus hybrid | various | 4221 | 35 | 6.1.35 | 300 | 2021 | 2024-07-08 | 4*2 | Raul Ritter | 6.1 | 15 | 15 | 2 | 1.7 | 2.7035 | bif 0,20 m | 0.00022698 | 0.3443
Glombovski | Eucalyptus hybrid | various | 4221 | 35 | 6.1.35 | 300 | 2021 | 2024-07-08 | 4*2 | Raul Ritter | 6.1 | 15 | 16 | 2 | 6.7 | 8.9332 |  | 0.0035257 | 15.4236
Glombovski | Eucalyptus hybrid | various | 4221 | 35 | 6.1.35 | 300 | 2021 | 2024-07-08 | 4*2 | Raul Ritter | 6.1 | 15 | 17 | 2 | 0.9 | 1.8 |  | 6.3617e-05 | 0.069221
Glombovski | Eucalyptus hybrid | various | 4221 | 35 | 6.1.35 | 300 | 2021 | 2024-07-08 | 4*2 | Raul Ritter | 6.1 | 16 | 18 | 2 |  |  | F
Glombovski | Eucalyptus hybrid | various | 4221 | 35 | 6.1.35 | 300 | 2021 | 2024-07-08 | 4*2 | Raul Ritter | 6.1 | 17 | 19 | 2 | 5.9 | 7.6 |  | 0.002734 | 10.2638
Glombovski | Eucalyptus hybrid | various | 4221 | 35 | 6.1.35 | 300 | 2021 | 2024-07-08 | 4*2 | Raul Ritter | 6.1 | 18 | 20 | 2 | 4.75 | 7.3 |  | 0.0017721 | 6.6047
Glombovski | Eucalyptus hybrid | various | 4221 | 35 | 6.1.35 | 300 | 2021 | 2024-07-08 | 4*2 | Raul Ritter | 6.1 | 19 | 21 | 2 | 7.45 | 9.1 |  | 0.0043592 | 19.1124
Glombovski | Eucalyptus hybrid | various | 4221 | 35 | 6.1.35 | 300 | 2021 | 2024-07-08 | 4*2 | Raul Ritter | 6.1 | 20 | 22 | 2 | 5.1 | 7.7 |  | 0.0020428 | 7.9693
Glombovski | Eucalyptus hybrid | various | 4221 | 35 | 6.1.35 | 300 | 2021 | 2024-07-08 | 4*2 | Raul Ritter | 6.1 | 21 | 23 | 3 | 5.8 | 8.0016 | separados a 0,5 m | 0.0026421 | 10.5147
Glombovski | Eucalyptus hybrid | various | 4221 | 35 | 6.1.35 | 300 | 2021 | 2024-07-08 | 4*2 | Raul Ritter | 6.1 | 22 | 24 | 3 | 5.8 | 8.0016 |  | 0.0026421 | 10.5147
Glombovski | Eucalyptus hybrid | various | 4221 | 35 | 6.1.35 | 300 | 2021 | 2024-07-08 | 4*2 | Raul Ritter | 6.1 | 23 | 25 | 3 | 4.55 | 6.5694 |  | 0.001626 | 5.4482
Glombovski | Eucalyptus hybrid | various | 4221 | 35 | 6.1.35 | 300 | 2021 | 2024-07-08 | 4*2 | Raul Ritter | 6.1 | 24 | 26 | 3 | 6.95 | 9.1773 |  | 0.0037937 | 16.981
Glombovski | Eucalyptus hybrid | various | 4221 | 35 | 6.1.35 | 300 | 2021 | 2024-07-08 | 4*2 | Raul Ritter | 6.1 | 25 | 27 | 3 | 2.9 | 4.4331 |  | 0.00066052 | 1.5616
Glombovski | Eucalyptus hybrid | various | 4221 | 35 | 6.1.35 | 300 | 2021 | 2024-07-08 | 4*2 | Raul Ritter | 6.1 | 26 | 28 | 3 | 7.3 | 9.5081 |  | 0.0041854 | 19.3043
Glombovski | Eucalyptus hybrid | various | 4221 | 35 | 6.1.35 | 300 | 2021 | 2024-07-08 | 4*2 | Raul Ritter | 6.1 | 27 | 29 | 3 | 7.1 | 9.3206 | bif a 0,40 | 0.0039592 | 17.9563
Glombovski | Eucalyptus hybrid | various | 4221 | 35 | 6.1.35 | 300 | 2021 | 2024-07-08 | 4*2 | Raul Ritter | 6.1 | 27 | 30 | 3 | 0.9 | 1.4683 |  | 6.3617e-05 | 0.055579
Glombovski | Eucalyptus hybrid | various | 4221 | 35 | 6.1.35 | 300 | 2021 | 2024-07-08 | 4*2 | Raul Ritter | 6.1 | 28 | 31 | 3 | 4.35 | 6.3254 |  | 0.0014862 | 4.8167
Glombovski | Eucalyptus hybrid | various | 4221 | 35 | 6.1.35 | 300 | 2021 | 2024-07-08 | 4*2 | Raul Ritter | 6.1 | 29 | 32 | 3 | 7.65 | 9.8263 |  | 0.0045964 | 21.7944
Glombovski | Eucalyptus hybrid | various | 4221 | 35 | 6.1.35 | 300 | 2021 | 2024-07-08 | 4*2 | Raul Ritter | 6.1 | 30 | 33 | 4 | 7 | 9.2253 |  | 0.0038485 | 17.3027
Glombovski | Eucalyptus hybrid | various | 4221 | 35 | 6.1.35 | 300 | 2021 | 2024-07-08 | 4*2 | Raul Ritter | 6.1 | 31 | 34 | 4 | 7.2 | 9.4149 |  | 0.0040715 | 18.6235
Glombovski | Eucalyptus hybrid | various | 4221 | 35 | 6.1.35 | 300 | 2021 | 2024-07-08 | 4*2 | Raul Ritter | 6.1 | 32 | 35 | 4 | 0.9 | 1.4683 | DAC | 6.3617e-05 | 0.055579
Glombovski | Eucalyptus hybrid | various | 4221 | 35 | 6.1.35 | 300 | 2021 | 2024-07-08 | 4*2 | Raul Ritter | 6.1 | 33 | 36 | 4 | 7.55 | 9.7367 |  | 0.004477 | 21.066
Glombovski | Eucalyptus hybrid | various | 4221 | 35 | 6.1.35 | 300 | 2021 | 2024-07-08 | 4*2 | Raul Ritter | 6.1 | 34 | 37 | 4 | 7.05 | 9.2731 |  | 0.0039036 | 17.6278
Glombovski | Eucalyptus hybrid | various | 4221 | 35 | 6.1.35 | 300 | 2021 | 2024-07-08 | 4*2 | Raul Ritter | 6.1 | 35 | 38 | 4 | 8.2 | 10.301 |  | 0.005281 | 26.0434
Glombovski | Eucalyptus hybrid | various | 4221 | 35 | 6.1.35 | 300 | 2021 | 2024-07-08 | 4*2 | Raul Ritter | 6.1 | 36 | 39 | 4 | 7.65 | 9.8263 |  | 0.0045964 | 21.7944
Glombovski | Eucalyptus hybrid | various | 4221 | 35 | 6.1.35 | 300 | 2021 | 2024-07-08 | 4*2 | Raul Ritter | 6.1 | 37 | 40 | 4 | 7.55 | 9.7367 |  | 0.004477 | 21.066
Glombovski | Eucalyptus hybrid | various | 4321 | 36 | 6.1.36 | 300 | 2021 | 2024-07-08 | 4*2 | Raul Ritter | 6.1 | 1 | 1 | 1 | 8.3 | 10.384 |  | 0.0054106 | 26.8597
Glombovski | Eucalyptus hybrid | various | 4321 | 36 | 6.1.36 | 300 | 2021 | 2024-07-08 | 4*2 | Raul Ritter | 6.1 | 2 | 2 | 1 | 7.6 | 9.7817 |  | 0.0045365 | 21.4285
Glombovski | Eucalyptus hybrid | various | 4321 | 36 | 6.1.36 | 300 | 2021 | 2024-07-08 | 4*2 | Raul Ritter | 6.1 | 3 | 3 | 1 | 9.15 | 11.0476 |  | 0.0065756 | 34.3334
Glombovski | Eucalyptus hybrid | various | 4321 | 36 | 6.1.36 | 300 | 2021 | 2024-07-08 | 4*2 | Raul Ritter | 6.1 | 4 | 4 | 1 | 9.7 | 11.4375 |  | 0.0073898 | 39.6661
Glombovski | Eucalyptus hybrid | various | 4321 | 36 | 6.1.36 | 300 | 2021 | 2024-07-08 | 4*2 | Raul Ritter | 6.1 | 5 | 5 | 1 | 9.15 | 11.0476 |  | 0.0065756 | 34.3334
Glombovski | Eucalyptus hybrid | various | 4321 | 36 | 6.1.36 | 300 | 2021 | 2024-07-08 | 4*2 | Raul Ritter | 6.1 | 6 | 6 | 1 | 9.25 | 11.1208 |  | 0.0067201 | 35.2746
Glombovski | Eucalyptus hybrid | various | 4321 | 36 | 6.1.36 | 300 | 2021 | 2024-07-08 | 4*2 | Raul Ritter | 6.1 | 7 | 7 | 1 | 8.6 | 10.6267 |  | 0.0058088 | 29.3889
Glombovski | Eucalyptus hybrid | various | 4321 | 36 | 6.1.36 | 300 | 2021 | 2024-07-08 | 4*2 | Raul Ritter | 6.1 | 8 | 8 | 1 | 5.45 | 7.6168 |  | 0.0023328 | 8.8956
Glombovski | Eucalyptus hybrid | various | 4321 | 36 | 6.1.36 | 300 | 2021 | 2024-07-08 | 4*2 | Raul Ritter | 6.1 | 9 | 9 | 1 | 5.95 | 8.1626 |  | 0.0027805 | 11.2577
Glombovski | Eucalyptus hybrid | various | 4321 | 36 | 6.1.36 | 300 | 2021 | 2024-07-08 | 4*2 | Raul Ritter | 6.1 | 10 | 10 | 1 | 8.15 | 10.2591 |  | 0.0052168 | 25.6403
Glombovski | Eucalyptus hybrid | various | 4321 | 36 | 6.1.36 | 300 | 2021 | 2024-07-08 | 4*2 | Raul Ritter | 6.1 | 11 | 11 | 2 | 8.55 | 10.5869 |  | 0.0057415 | 28.9591
Glombovski | Eucalyptus hybrid | various | 4321 | 36 | 6.1.36 | 300 | 2021 | 2024-07-08 | 4*2 | Raul Ritter | 6.1 | 12 | 12 | 2 | 5 | 8.6 |  | 0.0019635 | 8.6574
Glombovski | Eucalyptus hybrid | various | 4321 | 36 | 6.1.36 | 300 | 2021 | 2024-07-08 | 4*2 | Raul Ritter | 6.1 | 13 | 13 | 2 | 7.05 | 9.2731 |  | 0.0039036 | 17.6278
Glombovski | Eucalyptus hybrid | various | 4321 | 36 | 6.1.36 | 300 | 2021 | 2024-07-08 | 4*2 | Raul Ritter | 6.1 | 14 | 14 | 2 | 7.15 | 9.3679 |  | 0.0040152 | 18.2882
Glombovski | Eucalyptus hybrid | various | 4321 | 36 | 6.1.36 | 300 | 2021 | 2024-07-08 | 4*2 | Raul Ritter | 6.1 | 15 | 15 | 2 | 6.9 | 9.129 |  | 0.0037393 | 16.6627
Glombovski | Eucalyptus hybrid | various | 4321 | 36 | 6.1.36 | 300 | 2021 | 2024-07-08 | 4*2 | Raul Ritter | 6.1 | 16 | 16 | 2 | 7.2 | 9.4149 |  | 0.0040715 | 18.6235
Glombovski | Eucalyptus hybrid | various | 4321 | 36 | 6.1.36 | 300 | 2021 | 2024-07-08 | 4*2 | Raul Ritter | 6.1 | 17 | 17 | 2 | 7.75 | 9.915 |  | 0.0047173 | 22.5365
Glombovski | Eucalyptus hybrid | various | 4321 | 36 | 6.1.36 | 300 | 2021 | 2024-07-08 | 4*2 | Raul Ritter | 6.1 | 18 | 18 | 2 | 5.4 | 7.5608 |  | 0.0022902 | 8.6773
Glombovski | Eucalyptus hybrid | various | 4321 | 36 | 6.1.36 | 300 | 2021 | 2024-07-08 | 4*2 | Raul Ritter | 6.1 | 19 | 19 | 2 |  | 0 | F
Glombovski | Eucalyptus hybrid | various | 4321 | 36 | 6.1.36 | 300 | 2021 | 2024-07-08 | 4*2 | Raul Ritter | 6.1 | 20 | 20 | 2 | 8.7 | 10.7055 |  | 0.0059447 | 30.2585
Glombovski | Eucalyptus hybrid | various | 4321 | 36 | 6.1.36 | 300 | 2021 | 2024-07-08 | 4*2 | Raul Ritter | 6.1 | 21 | 21 | 3 | 5.75 | 7.9474 |  | 0.0025967 | 10.2736
Glombovski | Eucalyptus hybrid | various | 4321 | 36 | 6.1.36 | 300 | 2021 | 2024-07-08 | 4*2 | Raul Ritter | 6.1 | 22 | 22 | 3 | 7.75 | 9.915 |  | 0.0047173 | 22.5365
Glombovski | Eucalyptus hybrid | various | 4321 | 36 | 6.1.36 | 300 | 2021 | 2024-07-08 | 4*2 | Raul Ritter | 6.1 | 23 | 23 | 3 | 7.85 | 10.0025 |  | 0.0048398 | 23.2922
Glombovski | Eucalyptus hybrid | various | 4321 | 36 | 6.1.36 | 300 | 2021 | 2024-07-08 | 4*2 | Raul Ritter | 6.1 | 24 | 24 | 3 | 4.35 | 7.9 |  | 0.0014862 | 6.1205
Glombovski | Eucalyptus hybrid | various | 4321 | 36 | 6.1.36 | 300 | 2021 | 2024-07-08 | 4*2 | Raul Ritter | 6.1 | 25 | 25 | 3 | 5.85 | 9.1 |  | 0.0026878 | 12.2697
Glombovski | Eucalyptus hybrid | various | 4321 | 36 | 6.1.36 | 300 | 2021 | 2024-07-08 | 4*2 | Raul Ritter | 6.1 | 26 | 26 | 3 | 8.45 | 10.5065 |  | 0.005608 | 28.1093
Glombovski | Eucalyptus hybrid | various | 4321 | 36 | 6.1.36 | 300 | 2021 | 2024-07-08 | 4*2 | Raul Ritter | 6.1 | 27 | 27 | 3 | 8.35 | 10.4251 |  | 0.005476 | 27.2729
Glombovski | Eucalyptus hybrid | various | 4321 | 36 | 6.1.36 | 300 | 2021 | 2024-07-08 | 4*2 | Raul Ritter | 6.1 | 28 | 28 | 3 | 7 | 9.2253 |  | 0.0038485 | 17.3027
Glombovski | Eucalyptus hybrid | various | 4321 | 36 | 6.1.36 | 300 | 2021 | 2024-07-08 | 4*2 | Raul Ritter | 6.1 | 29 | 29 | 3 | 8.1 | 10.217 |  | 0.005153 | 25.2405
Glombovski | Eucalyptus hybrid | various | 4321 | 36 | 6.1.36 | 300 | 2021 | 2024-07-08 | 4*2 | Raul Ritter | 6.1 | 30 | 30 | 3 | 8.9 | 10.8601 |  | 0.0062212 | 32.037
Glombovski | Eucalyptus hybrid | various | 4321 | 36 | 6.1.36 | 300 | 2021 | 2024-07-08 | 4*2 | Raul Ritter | 6.1 | 31 | 31 | 4 | 8.8 | 10.7833 |  | 0.0060821 | 31.1412
Glombovski | Eucalyptus hybrid | various | 4321 | 36 | 6.1.36 | 300 | 2021 | 2024-07-08 | 4*2 | Raul Ritter | 6.1 | 32 | 32 | 4 | 7.8 | 9.9589 |  | 0.0047784 | 22.9127
Glombovski | Eucalyptus hybrid | various | 4321 | 36 | 6.1.36 | 300 | 2021 | 2024-07-08 | 4*2 | Raul Ritter | 6.1 | 33 | 33 | 4 | 6.85 | 9.0804 |  | 0.0036853 | 16.3478
Glombovski | Eucalyptus hybrid | various | 4321 | 36 | 6.1.36 | 300 | 2021 | 2024-07-08 | 4*2 | Raul Ritter | 6.1 | 34 | 34 | 4 | 8.2 | 10.301 |  | 0.005281 | 26.0434
Glombovski | Eucalyptus hybrid | various | 4321 | 36 | 6.1.36 | 300 | 2021 | 2024-07-08 | 4*2 | Raul Ritter | 6.1 | 35 | 35 | 4 | 7.55 | 9.7367 |  | 0.004477 | 21.066
Glombovski | Eucalyptus hybrid | various | 4321 | 36 | 6.1.36 | 300 | 2021 | 2024-07-08 | 4*2 | Raul Ritter | 6.1 | 36 | 36 | 4 | 8.4 | 10.4659 |  | 0.0055418 | 27.6895
Glombovski | Eucalyptus hybrid | various | 4321 | 36 | 6.1.36 | 300 | 2021 | 2024-07-08 | 4*2 | Raul Ritter | 6.1 | 37 | 37 | 4 | 7.1 | 9.3206 |  | 0.0039592 | 17.9563
Glombovski | Eucalyptus hybrid | various | 4321 | 36 | 6.1.36 | 300 | 2021 | 2024-07-08 | 4*2 | Raul Ritter | 6.1 | 38 | 38 | 4 | 7.55 | 9.7367 |  | 0.004477 | 21.066
Glombovski | Eucalyptus hybrid | various | 4321 | 36 | 6.1.36 | 300 | 2021 | 2024-07-08 | 4*2 | Raul Ritter | 6.1 | 39 | 39 | 4 | 7.6 | 9.7817 |  | 0.0045365 | 21.4285
Glombovski | Eucalyptus hybrid | various | 4321 | 36 | 6.1.36 | 300 | 2021 | 2024-07-08 | 4*2 | Raul Ritter | 6.1 | 40 | 40 | 5 | 7.55 | 9.7367 |  | 0.004477 | 21.066
Glombovski | Eucalyptus hybrid | various | 4321 | 36 | 6.1.36 | 300 | 2021 | 2024-07-08 | 4*2 | Raul Ritter | 6.1 | 41 | 41 | 5 | 8.95 | 10.8981 |  | 0.0062913 | 32.4898
Glombovski | Eucalyptus hybrid | various | 4321 | 36 | 6.1.36 | 300 | 2021 | 2024-07-08 | 4*2 | Raul Ritter | 6.1 | 42 | 42 | 5 | 8.15 | 10.2591 |  | 0.0052168 | 25.6403
Glombovski | Eucalyptus hybrid | various | 4321 | 36 | 6.1.36 | 300 | 2021 | 2024-07-08 | 4*2 | Raul Ritter | 6.1 | 43 | 43 | 5 | 8.9 | 10.8601 |  | 0.0062212 | 32.037
Glombovski | Eucalyptus hybrid | various | 4321 | 36 | 6.1.36 | 300 | 2021 | 2024-07-08 | 4*2 | Raul Ritter | 6.1 | 44 | 44 | 5 | 6.05 | 9.6 |  | 0.0028748 | 13.8239
Glombovski | Eucalyptus hybrid | various | 4321 | 36 | 6.1.36 | 300 | 2021 | 2024-07-08 | 4*2 | Raul Ritter | 6.1 | 45 | 45 | 5 | 8.3 | 10.8 |  | 0.0054106 | 28.0212
Glombovski | Eucalyptus hybrid | various | 4321 | 36 | 6.1.36 | 300 | 2021 | 2024-07-08 | 4*2 | Raul Ritter | 6.1 | 46 | 46 | 5 | 6.85 | 10.5 |  | 0.0036853 | 19.1179
Glombovski | Eucalyptus hybrid | various | 4321 | 36 | 6.1.36 | 300 | 2021 | 2024-07-08 | 4*2 | Raul Ritter | 6.1 | 47 | 47 | 5 | 10 | 12.2 |  | 0.007854 | 44.965
Glombovski | Eucalyptus hybrid | various | 4321 | 36 | 6.1.36 | 300 | 2021 | 2024-07-08 | 4*2 | Raul Ritter | 6.1 | 48 | 48 | 5 | 7.6 | 11 |  | 0.0045365 | 24.3181
Glombovski | Eucalyptus hybrid | various | 4321 | 36 | 6.1.36 | 300 | 2021 | 2024-07-08 | 4*2 | Raul Ritter | 6.1 | 49 | 49 | 5 | 9.3 | 11.7 |  | 0.0067929 | 37.6283
Glombovski | Eucalyptus hybrid | various | 4421 | 37 | 6.1.37 | 300 | 2021 | 2024-07-11 | 4*2 | Raul Ritter | 6.1 | 1 | 1 | 1 | 6.4 | 8.6319 |  | 0.003217 | 13.6665
Glombovski | Eucalyptus hybrid | various | 4421 | 37 | 6.1.37 | 300 | 2021 | 2024-07-11 | 4*2 | Raul Ritter | 6.1 | 2 | 2 | 1 | 6.45 | 8.6828 |  | 0.0032675 | 13.9509
Glombovski | Eucalyptus hybrid | various | 4421 | 37 | 6.1.37 | 300 | 2021 | 2024-07-11 | 4*2 | Raul Ritter | 6.1 | 3 | 3 | 1 | 7 | 9.2253 |  | 0.0038485 | 17.3027
Glombovski | Eucalyptus hybrid | various | 4421 | 37 | 6.1.37 | 300 | 2021 | 2024-07-11 | 4*2 | Raul Ritter | 6.1 | 4 | 4 | 1 | 4.5 | 6.5088 |  | 0.0015904 | 5.2859
Glombovski | Eucalyptus hybrid | various | 4421 | 37 | 6.1.37 | 300 | 2021 | 2024-07-11 | 4*2 | Raul Ritter | 6.1 | 5 | 5 | 1 |  | 0 | F
Glombovski | Eucalyptus hybrid | various | 4421 | 37 | 6.1.37 | 300 | 2021 | 2024-07-11 | 4*2 | Raul Ritter | 6.1 | 6 | 6 | 1 | 1.5 | 2.4009 |  | 0.00017672 | 0.24084
Glombovski | Eucalyptus hybrid | various | 4421 | 37 | 6.1.37 | 300 | 2021 | 2024-07-11 | 4*2 | Raul Ritter | 6.1 | 7 | 7 | 1 | 6.15 | 8.3738 |  | 0.0029706 | 12.2949
Glombovski | Eucalyptus hybrid | various | 4421 | 37 | 6.1.37 | 300 | 2021 | 2024-07-11 | 4*2 | Raul Ritter | 6.1 | 8 | 8 | 1 | 2.55 | 3.9439 |  | 0.00051071 | 1.0876
Glombovski | Eucalyptus hybrid | various | 4421 | 37 | 6.1.37 | 300 | 2021 | 2024-07-11 | 4*2 | Raul Ritter | 6.1 | 9 | 9 | 1 | 5.25 | 7.3912 |  | 0.0021648 | 8.0416
Glombovski | Eucalyptus hybrid | various | 4421 | 37 | 6.1.37 | 300 | 2021 | 2024-07-11 | 4*2 | Raul Ritter | 6.1 | 10 | 10 | 1 | 5.7 | 7.8929 |  | 0.0025518 | 10.0358
Glombovski | Eucalyptus hybrid | various | 4421 | 37 | 6.1.37 | 300 | 2021 | 2024-07-11 | 4*2 | Raul Ritter | 6.1 | 11 | 11 | 1 | 7.15 | 9.3679 |  | 0.0040152 | 18.2882
Glombovski | Eucalyptus hybrid | various | 4421 | 37 | 6.1.37 | 300 | 2021 | 2024-07-11 | 4*2 | Raul Ritter | 6.1 | 12 | 12 | 1 | 6 | 8.2158 |  | 0.0028274 | 11.512
Glombovski | Eucalyptus hybrid | various | 4421 | 37 | 6.1.37 | 300 | 2021 | 2024-07-11 | 4*2 | Raul Ritter | 6.1 | 13 | 13 | 2 | 5.6 | 7.7832 |  | 0.002463 | 9.57
Glombovski | Eucalyptus hybrid | various | 4421 | 37 | 6.1.37 | 300 | 2021 | 2024-07-11 | 4*2 | Raul Ritter | 6.1 | 14 | 14 | 2 | 5.75 | 7.9474 |  | 0.0025967 | 10.2736
Glombovski | Eucalyptus hybrid | various | 4421 | 37 | 6.1.37 | 300 | 2021 | 2024-07-11 | 4*2 | Raul Ritter | 6.1 | 15 | 15 | 2 | 2.1 | 3.2965 | inclinado por caer | 0.00034636 | 0.62802
Glombovski | Eucalyptus hybrid | various | 4421 | 37 | 6.1.37 | 300 | 2021 | 2024-07-11 | 4*2 | Raul Ritter | 6.1 | 16 | 16 | 2 | 4.85 | 6.9278 |  | 0.0018475 | 6.4856
Glombovski | Eucalyptus hybrid | various | 4421 | 37 | 6.1.37 | 300 | 2021 | 2024-07-11 | 4*2 | Raul Ritter | 6.1 | 17 | 17 | 2 | 7.25 | 9.4616 |  | 0.0041283 | 18.9622
Glombovski | Eucalyptus hybrid | various | 4421 | 37 | 6.1.37 | 300 | 2021 | 2024-07-11 | 4*2 | Raul Ritter | 6.1 | 18 | 18 | 2 | 7.45 | 9.646 |  | 0.0043592 | 20.3511
Glombovski | Eucalyptus hybrid | various | 4421 | 37 | 6.1.37 | 300 | 2021 | 2024-07-11 | 4*2 | Raul Ritter | 6.1 | 19 | 19 | 2 | 5.15 | 7.2769 |  | 0.0020831 | 7.6338
Glombovski | Eucalyptus hybrid | various | 4421 | 37 | 6.1.37 | 300 | 2021 | 2024-07-11 | 4*2 | Raul Ritter | 6.1 | 20 | 20 | 2 | 9.4 | 11.2287 |  | 0.0069398 | 36.7101
Glombovski | Eucalyptus hybrid | various | 4421 | 37 | 6.1.37 | 300 | 2021 | 2024-07-11 | 4*2 | Raul Ritter | 6.1 | 21 | 21 | 2 | 4.1 | 6.0145 |  | 0.0013203 | 4.093
Glombovski | Eucalyptus hybrid | various | 4421 | 37 | 6.1.37 | 300 | 2021 | 2024-07-11 | 4*2 | Raul Ritter | 6.1 | 22 | 22 | 3 | 8.3 | 10.384 |  | 0.0054106 | 26.8597
Glombovski | Eucalyptus hybrid | various | 4421 | 37 | 6.1.37 | 300 | 2021 | 2024-07-11 | 4*2 | Raul Ritter | 6.1 | 23 | 23 | 3 | 7.35 | 9.5543 |  | 0.0042429 | 19.6498
Glombovski | Eucalyptus hybrid | various | 4421 | 37 | 6.1.37 | 300 | 2021 | 2024-07-11 | 4*2 | Raul Ritter | 6.1 | 24 | 24 | 3 | 8.4 | 10.4659 |  | 0.0055418 | 27.6895
Glombovski | Eucalyptus hybrid | various | 4421 | 37 | 6.1.37 | 300 | 2021 | 2024-07-11 | 4*2 | Raul Ritter | 6.1 | 25 | 25 | 3 | 7.6 | 9.7817 |  | 0.0045365 | 21.4285
Glombovski | Eucalyptus hybrid | various | 4421 | 37 | 6.1.37 | 300 | 2021 | 2024-07-11 | 4*2 | Raul Ritter | 6.1 | 26 | 26 | 3 | 9.5 | 11.2993 |  | 0.0070882 | 37.6829
Glombovski | Eucalyptus hybrid | various | 4421 | 37 | 6.1.37 | 300 | 2021 | 2024-07-11 | 4*2 | Raul Ritter | 6.1 | 27 | 27 | 3 |  |  | F
Glombovski | Eucalyptus hybrid | various | 4421 | 37 | 6.1.37 | 300 | 2021 | 2024-07-11 | 4*2 | Raul Ritter | 6.1 | 28 | 28 | 3 | 9.2 | 10 |  | 0.0066476 | 31.1479
Glombovski | Eucalyptus hybrid | various | 4421 | 37 | 6.1.37 | 300 | 2021 | 2024-07-11 | 4*2 | Raul Ritter | 6.1 | 29 | 29 | 3 | 8.45 | 10.5065 |  | 0.005608 | 28.1093
Glombovski | Eucalyptus hybrid | various | 4421 | 37 | 6.1.37 | 300 | 2021 | 2024-07-11 | 4*2 | Raul Ritter | 6.1 | 30 | 30 | 4 | 8.95 | 10.1 |  | 0.0062913 | 29.9331
Glombovski | Eucalyptus hybrid | various | 4421 | 37 | 6.1.37 | 300 | 2021 | 2024-07-11 | 4*2 | Raul Ritter | 6.1 | 31 | 31 | 4 | 7.35 | 9.4 |  | 0.0042429 | 19.308
Glombovski | Eucalyptus hybrid | various | 4421 | 37 | 6.1.37 | 300 | 2021 | 2024-07-11 | 4*2 | Raul Ritter | 6.1 | 32 | 32 | 4 |  |  | F
Glombovski | Eucalyptus hybrid | various | 4421 | 37 | 6.1.37 | 300 | 2021 | 2024-07-11 | 4*2 | Raul Ritter | 6.1 | 33 | 33 | 4 | 2.75 | 5.4 | reposicion posee | 0.00059396 | 1.7524
Glombovski | Eucalyptus hybrid | various | 4421 | 37 | 6.1.37 | 300 | 2021 | 2024-07-11 | 4*2 | Raul Ritter | 6.1 | 34 | 34 | 4 | 9.1 | 10.2 |  | 0.0065039 | 31.1886
Glombovski | Eucalyptus hybrid | various | 4421 | 37 | 6.1.37 | 300 | 2021 | 2024-07-11 | 4*2 | Raul Ritter | 6.1 | 35 | 35 | 4 | 5.65 | 8.6 |  | 0.0025072 | 10.8316
Glombovski | Eucalyptus hybrid | various | 4421 | 37 | 6.1.37 | 300 | 2021 | 2024-07-11 | 4*2 | Raul Ritter | 6.1 | 36 | 36 | 4 | 7.2 | 9.1 |  | 0.0040715 | 17.9532
Glombovski | Eucalyptus hybrid | various | 4421 | 37 | 6.1.37 | 300 | 2021 | 2024-07-11 | 4*2 | Raul Ritter | 6.1 | 37 | 37 | 4 | 7.1 | 9 |  | 0.0039592 | 17.2916
Glombovski | Eucalyptus hybrid | various | 4421 | 37 | 6.1.37 | 300 | 2021 | 2024-07-11 | 4*2 | Raul Ritter | 6.1 | 38 | 38 | 5 | 4.3 | 6.2637 |  | 0.0014522 | 4.6662
Glombovski | Eucalyptus hybrid | various | 4421 | 37 | 6.1.37 | 300 | 2021 | 2024-07-11 | 4*2 | Raul Ritter | 6.1 | 39 | 39 | 5 |  |  | F
Glombovski | Eucalyptus hybrid | various | 4421 | 37 | 6.1.37 | 300 | 2021 | 2024-07-11 | 4*2 | Raul Ritter | 6.1 | 40 | 40 | 5 |  |  | F
Glombovski | Eucalyptus hybrid | various | 4421 | 37 | 6.1.37 | 300 | 2021 | 2024-07-11 | 4*2 | Raul Ritter | 6.1 | 41 | 41 | 5 | 8.8 | 10.7833 |  | 0.0060821 | 31.1412
Glombovski | Eucalyptus hybrid | various | 4421 | 37 | 6.1.37 | 300 | 2021 | 2024-07-11 | 4*2 | Raul Ritter | 6.1 | 42 | 42 | 5 | 8.3 | 10.384 |  | 0.0054106 | 26.8597
Glombovski | Eucalyptus hybrid | various | 4421 | 37 | 6.1.37 | 300 | 2021 | 2024-07-11 | 4*2 | Raul Ritter | 6.1 | 43 | 43 | 5 | 7.6 | 9.7817 |  | 0.0045365 | 21.4285
Glombovski | Eucalyptus hybrid | various | 4421 | 37 | 6.1.37 | 300 | 2021 | 2024-07-11 | 4*2 | Raul Ritter | 6.1 | 44 | 44 | 5 | 7.25 | 9.4616 |  | 0.0041283 | 18.9622
Glombovski | Eucalyptus hybrid | various | 4421 | 37 | 6.1.37 | 300 | 2021 | 2024-07-11 | 4*2 | Raul Ritter | 6.1 | 45 | 45 | 5 | 7.85 | 10.0025 |  | 0.0048398 | 23.2922
Glombovski | Eucalyptus hybrid | various | 4421 | 37 | 6.1.37 | 300 | 2021 | 2024-07-11 | 4*2 | Raul Ritter | 6.1 | 46 | 46 | 5 | 6.4 | 8.6319 |  | 0.003217 | 13.6665
Glombovski | Eucalyptus hybrid | various | 4421 | 37 | 6.1.37 | 300 | 2021 | 2024-07-11 | 4*2 | Raul Ritter | 6.1 | 47 | 47 | 5 | 4.7 | 6.7498 |  | 0.0017349 | 5.9532
Glombovski | Eucalyptus hybrid | various | 4421 | 37 | 6.1.37 | 300 | 2021 | 2024-07-11 | 4*2 | Raul Ritter | 6.1 | 48 | 48 | 5 | 8.45 | 10.5065 |  | 0.005608 | 28.1093
Glombovski | Eucalyptus hybrid | various | 4521 | 38 | 6.1.38 | 300 | 2021 | 2024-07-11 | 4*2 | Raul Ritter | 6.1 | 1 | 1 | 1 | 8.3 | 10.384 |  | 0.0054106 | 26.8597
Glombovski | Eucalyptus hybrid | various | 4521 | 38 | 6.1.38 | 300 | 2021 | 2024-07-11 | 4*2 | Raul Ritter | 6.1 | 2 | 2 | 1 | 8.85 | 10.8219 |  | 0.0061514 | 31.5875
Glombovski | Eucalyptus hybrid | various | 4521 | 38 | 6.1.38 | 300 | 2021 | 2024-07-11 | 4*2 | Raul Ritter | 6.1 | 3 | 3 | 1 | 6.85 | 9.0804 |  | 0.0036853 | 16.3478
Glombovski | Eucalyptus hybrid | various | 4521 | 38 | 6.1.38 | 300 | 2021 | 2024-07-11 | 4*2 | Raul Ritter | 6.1 | 4 | 4 | 1 | 6.35 | 8.5808 |  | 0.0031669 | 13.3855
Glombovski | Eucalyptus hybrid | various | 4521 | 38 | 6.1.38 | 300 | 2021 | 2024-07-11 | 4*2 | Raul Ritter | 6.1 | 5 | 5 | 1 | 6.8 | 9.0316 |  | 0.0036317 | 16.0364
Glombovski | Eucalyptus hybrid | various | 4521 | 38 | 6.1.38 | 300 | 2021 | 2024-07-11 | 4*2 | Raul Ritter | 6.1 | 6 | 6 | 1 | 6.4 | 8.6319 |  | 0.003217 | 13.6665
Glombovski | Eucalyptus hybrid | various | 4521 | 38 | 6.1.38 | 300 | 2021 | 2024-07-11 | 4*2 | Raul Ritter | 6.1 | 7 | 7 | 1 | 7.75 | 9.915 |  | 0.0047173 | 22.5365
Glombovski | Eucalyptus hybrid | various | 4521 | 38 | 6.1.38 | 300 | 2021 | 2024-07-11 | 4*2 | Raul Ritter | 6.1 | 8 | 8 | 1 | 6.9 | 9.129 |  | 0.0037393 | 16.6627
Glombovski | Eucalyptus hybrid | various | 4521 | 38 | 6.1.38 | 300 | 2021 | 2024-07-11 | 4*2 | Raul Ritter | 6.1 | 9 | 9 | 2 | 5.15 | 7.4 |  | 0.0020831 | 7.773
Glombovski | Eucalyptus hybrid | various | 4521 | 38 | 6.1.38 | 300 | 2021 | 2024-07-11 | 4*2 | Raul Ritter | 6.1 | 10 | 10 | 2 | 9.9 | 10.7 |  | 0.0076977 | 38.3243
Glombovski | Eucalyptus hybrid | various | 4521 | 38 | 6.1.38 | 300 | 2021 | 2024-07-11 | 4*2 | Raul Ritter | 6.1 | 11 | 11 | 2 |  |  | F
Glombovski | Eucalyptus hybrid | various | 4521 | 38 | 6.1.38 | 300 | 2021 | 2024-07-11 | 4*2 | Raul Ritter | 6.1 | 12 | 12 | 2 | 7.65 | 10.4 |  | 0.0045964 | 23.1686
Glombovski | Eucalyptus hybrid | various | 4521 | 38 | 6.1.38 | 300 | 2021 | 2024-07-11 | 4*2 | Raul Ritter | 6.1 | 13 | 13 | 2 | 8.8 | 9.6 |  | 0.0060821 | 27.4748
Glombovski | Eucalyptus hybrid | various | 4521 | 38 | 6.1.38 | 300 | 2021 | 2024-07-11 | 4*2 | Raul Ritter | 6.1 | 14 | 14 | 2 | 8.3 | 10.3 |  | 0.0054106 | 26.6258
Glombovski | Eucalyptus hybrid | various | 4521 | 38 | 6.1.38 | 300 | 2021 | 2024-07-11 | 4*2 | Raul Ritter | 6.1 | 15 | 15 | 2 | 8.95 | 10.4 |  | 0.0062913 | 30.8923
Glombovski | Eucalyptus hybrid | various | 4521 | 38 | 6.1.38 | 300 | 2021 | 2024-07-11 | 4*2 | Raul Ritter | 6.1 | 16 | 16 | 2 | 9.25 | 10.3 |  | 0.0067201 | 32.4771
Glombovski | Eucalyptus hybrid | various | 4521 | 38 | 6.1.38 | 300 | 2021 | 2024-07-11 | 4*2 | Raul Ritter | 6.1 | 17 | 17 | 3 | 9.3 | 11.157 |  | 0.0067929 | 35.7499
Glombovski | Eucalyptus hybrid | various | 4521 | 38 | 6.1.38 | 300 | 2021 | 2024-07-11 | 4*2 | Raul Ritter | 6.1 | 18 | 18 | 3 | 7.5 | 9.6915 |  | 0.0044179 | 20.7068
Glombovski | Eucalyptus hybrid | various | 4521 | 38 | 6.1.38 | 300 | 2021 | 2024-07-11 | 4*2 | Raul Ritter | 6.1 | 19 | 19 | 3 | 7.15 | 9.3679 |  | 0.0040152 | 18.2882
Glombovski | Eucalyptus hybrid | various | 4521 | 38 | 6.1.38 | 300 | 2021 | 2024-07-11 | 4*2 | Raul Ritter | 6.1 | 20 | 20 | 3 | 6.95 | 9.1773 |  | 0.0037937 | 16.981
Glombovski | Eucalyptus hybrid | various | 4521 | 38 | 6.1.38 | 300 | 2021 | 2024-07-11 | 4*2 | Raul Ritter | 6.1 | 21 | 21 | 3 | 7.1 | 9.3206 |  | 0.0039592 | 17.9563
Glombovski | Eucalyptus hybrid | various | 4521 | 38 | 6.1.38 | 300 | 2021 | 2024-07-11 | 4*2 | Raul Ritter | 6.1 | 22 | 22 | 3 | 7.1 | 9.3206 |  | 0.0039592 | 17.9563
Glombovski | Eucalyptus hybrid | various | 4521 | 38 | 6.1.38 | 300 | 2021 | 2024-07-11 | 4*2 | Raul Ritter | 6.1 | 23 | 23 | 3 |  | 0 | F
Glombovski | Eucalyptus hybrid | various | 4521 | 38 | 6.1.38 | 300 | 2021 | 2024-07-11 | 4*2 | Raul Ritter | 6.1 | 24 | 24 | 4 | 7.2 | 9.4149 |  | 0.0040715 | 18.6235
Glombovski | Eucalyptus hybrid | various | 4521 | 38 | 6.1.38 | 300 | 2021 | 2024-07-11 | 4*2 | Raul Ritter | 6.1 | 25 | 25 | 4 | 6.6 | 8.8338 |  | 0.0034212 | 14.8244
Glombovski | Eucalyptus hybrid | various | 4521 | 38 | 6.1.38 | 300 | 2021 | 2024-07-11 | 4*2 | Raul Ritter | 6.1 | 26 | 26 | 4 |  | 0 | F
Glombovski | Eucalyptus hybrid | various | 4521 | 38 | 6.1.38 | 300 | 2021 | 2024-07-11 | 4*2 | Raul Ritter | 6.1 | 27 | 27 | 4 | 7.45 | 9.646 |  | 0.0043592 | 20.3511
Glombovski | Eucalyptus hybrid | various | 4521 | 38 | 6.1.38 | 300 | 2021 | 2024-07-11 | 4*2 | Raul Ritter | 6.1 | 28 | 28 | 4 |  |  | F
Glombovski | Eucalyptus hybrid | various | 4521 | 38 | 6.1.38 | 300 | 2021 | 2024-07-11 | 4*2 | Raul Ritter | 6.1 | 29 | 29 | 4 |  |  | F
Glombovski | Eucalyptus hybrid | various | 4521 | 38 | 6.1.38 | 300 | 2021 | 2024-07-11 | 4*2 | Raul Ritter | 6.1 | 30 | 30 | 4 |  |  | F
Glombovski | Eucalyptus hybrid | various | 4621 | 39 | 6.1.39 | 300 | 2021 | 2024-07-11 | 4*2 | Raul Ritter | 6.1 | 1 | 1 | 1 | 8.55 | 10.5869 |  | 0.0057415 | 28.9591
Glombovski | Eucalyptus hybrid | various | 4621 | 39 | 6.1.39 | 300 | 2021 | 2024-07-11 | 4*2 | Raul Ritter | 6.1 | 2 | 2 | 1 | 7.8 | 9.9589 |  | 0.0047784 | 22.9127
Glombovski | Eucalyptus hybrid | various | 4621 | 39 | 6.1.39 | 300 | 2021 | 2024-07-11 | 4*2 | Raul Ritter | 6.1 | 3 | 3 | 1 | 8.65 | 10.6662 |  | 0.0058766 | 29.822
Glombovski | Eucalyptus hybrid | various | 4621 | 39 | 6.1.39 | 300 | 2021 | 2024-07-11 | 4*2 | Raul Ritter | 6.1 | 4 | 4 | 1 |  |  | F
Glombovski | Eucalyptus hybrid | various | 4621 | 39 | 6.1.39 | 300 | 2021 | 2024-07-11 | 4*2 | Raul Ritter | 6.1 | 5 | 5 | 1 | 7.45 | 9.3 |  | 0.0043592 | 19.5655
Glombovski | Eucalyptus hybrid | various | 4621 | 39 | 6.1.39 | 300 | 2021 | 2024-07-11 | 4*2 | Raul Ritter | 6.1 | 6 | 6 | 1 | 8.5 | 9.7 |  | 0.0056745 | 26.0717
Glombovski | Eucalyptus hybrid | various | 4621 | 39 | 6.1.39 | 300 | 2021 | 2024-07-11 | 4*2 | Raul Ritter | 6.1 | 7 | 7 | 1 | 10.6 | 10.8 |  | 0.0088248 | 43.8752
Glombovski | Eucalyptus hybrid | various | 4621 | 39 | 6.1.39 | 300 | 2021 | 2024-07-11 | 4*2 | Raul Ritter | 6.1 | 8 | 8 | 1 | 7.45 | 9.646 |  | 0.0043592 | 20.3511
Glombovski | Eucalyptus hybrid | various | 4621 | 39 | 6.1.39 | 300 | 2021 | 2024-07-11 | 4*2 | Raul Ritter | 6.1 | 9 | 9 | 1 | 7.6 | 9.7817 |  | 0.0045365 | 21.4285
Glombovski | Eucalyptus hybrid | various | 4621 | 39 | 6.1.39 | 300 | 2021 | 2024-07-11 | 4*2 | Raul Ritter | 6.1 | 10 | 10 | 1 | 8.05 | 10.1746 |  | 0.0050896 | 24.8441
Glombovski | Eucalyptus hybrid | various | 4621 | 39 | 6.1.39 | 300 | 2021 | 2024-07-11 | 4*2 | Raul Ritter | 6.1 | 11 | 11 | 2 | 7.3 | 9.5081 |  | 0.0041854 | 19.3043
Glombovski | Eucalyptus hybrid | various | 4621 | 39 | 6.1.39 | 300 | 2021 | 2024-07-11 | 4*2 | Raul Ritter | 6.1 | 12 | 12 | 2 | 8.05 | 10.1746 |  | 0.0050896 | 24.8441
Glombovski | Eucalyptus hybrid | various | 4621 | 39 | 6.1.39 | 300 | 2021 | 2024-07-11 | 4*2 | Raul Ritter | 6.1 | 13 | 13 | 2 | 7 | 9.2253 |  | 0.0038485 | 17.3027
Glombovski | Eucalyptus hybrid | various | 4621 | 39 | 6.1.39 | 300 | 2021 | 2024-07-11 | 4*2 | Raul Ritter | 6.1 | 14 | 14 | 2 | 6.35 | 8.5808 |  | 0.0031669 | 13.3855
Glombovski | Eucalyptus hybrid | various | 4621 | 39 | 6.1.39 | 300 | 2021 | 2024-07-11 | 4*2 | Raul Ritter | 6.1 | 15 | 15 | 2 | 9 | 10.9359 |  | 0.0063617 | 32.9459
Glombovski | Eucalyptus hybrid | various | 4621 | 39 | 6.1.39 | 300 | 2021 | 2024-07-11 | 4*2 | Raul Ritter | 6.1 | 16 | 16 | 2 | 3.75 | 7.1 | junto a la anterior 0,30 | 0.0011045 | 4.1558
Glombovski | Eucalyptus hybrid | various | 4621 | 39 | 6.1.39 | 300 | 2021 | 2024-07-11 | 4*2 | Raul Ritter | 6.1 | 17 | 17 | 2 | 9.3 | 11.157 |  | 0.0067929 | 35.7499
Glombovski | Eucalyptus hybrid | various | 4621 | 39 | 6.1.39 | 300 | 2021 | 2024-07-11 | 4*2 | Raul Ritter | 6.1 | 18 | 18 | 2 |  | 0 | F
Glombovski | Eucalyptus hybrid | various | 4621 | 39 | 6.1.39 | 300 | 2021 | 2024-07-11 | 4*2 | Raul Ritter | 6.1 | 19 | 19 | 2 | 7.75 | 9.915 |  | 0.0047173 | 22.5365
Glombovski | Eucalyptus hybrid | various | 4621 | 39 | 6.1.39 | 300 | 2021 | 2024-07-11 | 4*2 | Raul Ritter | 6.1 | 20 | 20 | 2 | 8.3 | 10.384 |  | 0.0054106 | 26.8597
Glombovski | Eucalyptus hybrid | various | 4621 | 39 | 6.1.39 | 300 | 2021 | 2024-07-11 | 4*2 | Raul Ritter | 6.1 | 21 | 21 | 2 | 7.1 | 9.3206 |  | 0.0039592 | 17.9563
Glombovski | Eucalyptus hybrid | various | 4621 | 39 | 6.1.39 | 300 | 2021 | 2024-07-11 | 4*2 | Raul Ritter | 6.1 | 22 | 22 | 3 | 8.65 | 10.6662 |  | 0.0058766 | 29.822
Glombovski | Eucalyptus hybrid | various | 4621 | 39 | 6.1.39 | 300 | 2021 | 2024-07-11 | 4*2 | Raul Ritter | 6.1 | 23 | 23 | 3 | 8.65 | 10.6662 |  | 0.0058766 | 29.822
Glombovski | Eucalyptus hybrid | various | 4621 | 39 | 6.1.39 | 300 | 2021 | 2024-07-11 | 4*2 | Raul Ritter | 6.1 | 24 | 24 | 3 | 7.6 | 9.7817 |  | 0.0045365 | 21.4285
Glombovski | Eucalyptus hybrid | various | 4621 | 39 | 6.1.39 | 300 | 2021 | 2024-07-11 | 4*2 | Raul Ritter | 6.1 | 25 | 25 | 3 | 9.45 | 11.2641 |  | 0.0070138 | 37.1949
Glombovski | Eucalyptus hybrid | various | 4621 | 39 | 6.1.39 | 300 | 2021 | 2024-07-11 | 4*2 | Raul Ritter | 6.1 | 26 | 26 | 3 | 8.25 | 10.3426 |  | 0.0053456 | 26.4499
Glombovski | Eucalyptus hybrid | various | 4621 | 39 | 6.1.39 | 300 | 2021 | 2024-07-11 | 4*2 | Raul Ritter | 6.1 | 27 | 27 | 3 |  |  | F
Glombovski | Eucalyptus hybrid | various | 4621 | 39 | 6.1.39 | 300 | 2021 | 2024-07-11 | 4*2 | Raul Ritter | 6.1 | 28 | 28 | 3 |  |  | F
Glombovski | Eucalyptus hybrid | various | 4621 | 39 | 6.1.39 | 300 | 2021 | 2024-07-11 | 4*2 | Raul Ritter | 6.1 | 29 | 29 | 3 | 6.7 | 8.9332 |  | 0.0035257 | 15.4236
Glombovski | Eucalyptus hybrid | various | 4621 | 39 | 6.1.39 | 300 | 2021 | 2024-07-11 | 4*2 | Raul Ritter | 6.1 | 30 | 30 | 4 | 7.45 | 9.646 |  | 0.0043592 | 20.3511
Glombovski | Eucalyptus hybrid | various | 4621 | 39 | 6.1.39 | 300 | 2021 | 2024-07-11 | 4*2 | Raul Ritter | 6.1 | 31 | 31 | 4 | 7.65 | 9.8263 |  | 0.0045964 | 21.7944
Glombovski | Eucalyptus hybrid | various | 4621 | 39 | 6.1.39 | 300 | 2021 | 2024-07-11 | 4*2 | Raul Ritter | 6.1 | 32 | 32 | 4 | 7.75 | 9.915 |  | 0.0047173 | 22.5365
Glombovski | Eucalyptus hybrid | various | 4621 | 39 | 6.1.39 | 300 | 2021 | 2024-07-11 | 4*2 | Raul Ritter | 6.1 | 33 | 33 | 4 | 7.45 | 9.646 |  | 0.0043592 | 20.3511
Glombovski | Eucalyptus hybrid | various | 4621 | 39 | 6.1.39 | 300 | 2021 | 2024-07-11 | 4*2 | Raul Ritter | 6.1 | 34 | 34 | 4 | 9.2 | 11.0843 |  | 0.0066476 | 34.8024
Glombovski | Eucalyptus hybrid | various | 4621 | 39 | 6.1.39 | 300 | 2021 | 2024-07-11 | 4*2 | Raul Ritter | 6.1 | 35 | 35 | 4 | 6.65 | 9 |  | 0.0034732 | 15.3358
Glombovski | Eucalyptus hybrid | various | 4621 | 39 | 6.1.39 | 300 | 2021 | 2024-07-11 | 4*2 | Raul Ritter | 6.1 | 36 | 36 | 5 | 10.15 | 10.9 |  | 0.0080914 | 40.9257
Glombovski | Eucalyptus hybrid | various | 4621 | 39 | 6.1.39 | 300 | 2021 | 2024-07-11 | 4*2 | Raul Ritter | 6.1 | 37 | 37 | 5 | 6.8 | 9 |  | 0.0036317 | 15.9759
Glombovski | Eucalyptus hybrid | various | 4621 | 39 | 6.1.39 | 300 | 2021 | 2024-07-11 | 4*2 | Raul Ritter | 6.1 | 38 | 38 | 5 | 9.7 | 11.4375 |  | 0.0073898 | 39.6661
Glombovski | Eucalyptus hybrid | various | 4621 | 39 | 6.1.39 | 300 | 2021 | 2024-07-11 | 4*2 | Raul Ritter | 6.1 | 39 | 39 | 5 | 8.5 | 10.5468 |  | 0.0056745 | 28.5325
Glombovski | Eucalyptus hybrid | various | 4621 | 39 | 6.1.39 | 300 | 2021 | 2024-07-11 | 4*2 | Raul Ritter | 6.1 | 40 | 40 | 5 | 9.1 | 11.0106 |  | 0.0065039 | 33.8677
Glombovski | Eucalyptus hybrid | various | 4621 | 39 | 6.1.39 | 300 | 2021 | 2024-07-11 | 4*2 | Raul Ritter | 6.1 | 41 | 41 | 5 | 9.25 | 11.1208 |  | 0.0067201 | 35.2746
Glombovski | Eucalyptus hybrid | various | 4721 | 40 | 6.1.40 | 300 | 2021 | 2024-07-08 | 4*2 | Raul Ritter | 6.1 | 1 | 1 | 1 | 1.25 | 2.0168 |  | 0.00012272 | 0.14289
Glombovski | Eucalyptus hybrid | various | 4721 | 40 | 6.1.40 | 300 | 2021 | 2024-07-08 | 4*2 | Raul Ritter | 6.1 | 2 | 2 | 1 | 5.65 | 7.8382 |  | 0.0025072 | 9.8012
Glombovski | Eucalyptus hybrid | various | 4721 | 40 | 6.1.40 | 300 | 2021 | 2024-07-08 | 4*2 | Raul Ritter | 6.1 | 3 | 3 | 1 | 5.95 | 8.1626 |  | 0.0027805 | 11.2577
Glombovski | Eucalyptus hybrid | various | 4721 | 40 | 6.1.40 | 300 | 2021 | 2024-07-08 | 4*2 | Raul Ritter | 6.1 | 4 | 4 | 1 | 4 | 5.8884 | basal | 0.0012566 | 3.8236
Glombovski | Eucalyptus hybrid | various | 4721 | 40 | 6.1.40 | 300 | 2021 | 2024-07-08 | 4*2 | Raul Ritter | 6.1 | 4 | 5 | 1 | 6 | 8.2158 |  | 0.0028274 | 11.512
Glombovski | Eucalyptus hybrid | various | 4721 | 40 | 6.1.40 | 300 | 2021 | 2024-07-08 | 4*2 | Raul Ritter | 6.1 | 5 | 6 | 1 | 2.95 | 4.5019 |  | 0.00068349 | 1.6383
Glombovski | Eucalyptus hybrid | various | 4721 | 40 | 6.1.40 | 300 | 2021 | 2024-07-08 | 4*2 | Raul Ritter | 6.1 | 6 | 7 | 1 | 0.4 | 1.2 |  | 1.2566e-05 | 0.010113
Glombovski | Eucalyptus hybrid | various | 4721 | 40 | 6.1.40 | 300 | 2021 | 2024-07-08 | 4*2 | Raul Ritter | 6.1 | 7 | 8 | 1 | 6.8 | 9.0316 |  | 0.0036317 | 16.0364
Glombovski | Eucalyptus hybrid | various | 4721 | 40 | 6.1.40 | 300 | 2021 | 2024-07-08 | 4*2 | Raul Ritter | 6.1 | 8 | 9 | 1 | 2.15 | 3.3695 |  | 0.00036305 | 0.67136
Glombovski | Eucalyptus hybrid | various | 4721 | 40 | 6.1.40 | 300 | 2021 | 2024-07-08 | 4*2 | Raul Ritter | 6.1 | 9 | 10 | 1 | 2.8 | 4.2946 |  | 0.00061575 | 1.4151
Glombovski | Eucalyptus hybrid | various | 4721 | 40 | 6.1.40 | 300 | 2021 | 2024-07-08 | 4*2 | Raul Ritter | 6.1 | 10 | 11 | 2 | 5.95 | 8.1626 |  | 0.0027805 | 11.2577
Glombovski | Eucalyptus hybrid | various | 4721 | 40 | 6.1.40 | 300 | 2021 | 2024-07-08 | 4*2 | Raul Ritter | 6.1 | 11 | 12 | 2 | 1.3 | 2.0941 | hormiga | 0.00013273 | 0.15989
Glombovski | Eucalyptus hybrid | various | 4721 | 40 | 6.1.40 | 300 | 2021 | 2024-07-08 | 4*2 | Raul Ritter | 6.1 | 12 | 13 | 2 | 1.3 | 2.0941 | hormiga | 0.00013273 | 0.15989
Glombovski | Eucalyptus hybrid | various | 4721 | 40 | 6.1.40 | 300 | 2021 | 2024-07-08 | 4*2 | Raul Ritter | 6.1 | 13 | 14 | 2 |  |  | F
Glombovski | Eucalyptus hybrid | various | 4721 | 40 | 6.1.40 | 300 | 2021 | 2024-07-08 | 4*2 | Raul Ritter | 6.1 | 14 | 15 | 2 | 2.35 | 3.6587 |  | 0.00043374 | 0.86361
Glombovski | Eucalyptus hybrid | various | 4721 | 40 | 6.1.40 | 300 | 2021 | 2024-07-08 | 4*2 | Raul Ritter | 6.1 | 15 | 16 | 2 |  |  | F
Glombovski | Eucalyptus hybrid | various | 4721 | 40 | 6.1.40 | 300 | 2021 | 2024-07-08 | 4*2 | Raul Ritter | 6.1 | 16 | 17 | 2 |  |  | F
Glombovski | Eucalyptus hybrid | various | 4721 | 40 | 6.1.40 | 300 | 2021 | 2024-07-08 | 4*2 | Raul Ritter | 6.1 | 17 | 18 | 2 | 1.35 | 2.15 |  | 0.00014314 | 0.17628
Glombovski | Eucalyptus hybrid | various | 4721 | 40 | 6.1.40 | 300 | 2021 | 2024-07-08 | 4*2 | Raul Ritter | 6.1 | 18 | 19 | 3 | 3.05 | 4.9 |  | 0.00073062 | 1.9081
Glombovski | Eucalyptus hybrid | various | 4721 | 40 | 6.1.40 | 300 | 2021 | 2024-07-08 | 4*2 | Raul Ritter | 6.1 | 19 | 20 | 3 |  |  | F
Glombovski | Eucalyptus hybrid | various | 4721 | 40 | 6.1.40 | 300 | 2021 | 2024-07-08 | 4*2 | Raul Ritter | 6.1 | 20 | 21 | 3 | 6.9 | 8.4 | bif a 10 cm | 0.0037393 | 15.2334
Glombovski | Eucalyptus hybrid | various | 4721 | 40 | 6.1.40 | 300 | 2021 | 2024-07-08 | 4*2 | Raul Ritter | 6.1 | 20 | 22 | 3 | 1.2 | 2.3 |  | 0.0001131 | 0.15275
Glombovski | Eucalyptus hybrid | various | 4721 | 40 | 6.1.40 | 300 | 2021 | 2024-07-08 | 4*2 | Raul Ritter | 6.1 | 21 | 23 | 3 | 7.35 | 8.9 |  | 0.0042429 | 18.2036
Glombovski | Eucalyptus hybrid | various | 4721 | 40 | 6.1.40 | 300 | 2021 | 2024-07-08 | 4*2 | Raul Ritter | 6.1 | 22 | 24 | 3 | 8.1 | 9.3 |  | 0.005153 | 22.808
Glombovski | Eucalyptus hybrid | various | 4721 | 40 | 6.1.40 | 300 | 2021 | 2024-07-08 | 4*2 | Raul Ritter | 6.1 | 23 | 25 | 3 | 6.8 | 8.4 | basal | 0.0036317 | 14.8312
Glombovski | Eucalyptus hybrid | various | 4721 | 40 | 6.1.40 | 300 | 2021 | 2024-07-08 | 4*2 | Raul Ritter | 6.1 | 23 | 26 | 3 | 3.6 | 5.4 |  | 0.0010179 | 2.8712
Glombovski | Eucalyptus hybrid | various | 4721 | 40 | 6.1.40 | 300 | 2021 | 2024-07-08 | 4*2 | Raul Ritter | 6.1 | 24 | 27 | 3 | 5.35 | 7.1 |  | 0.002248 | 7.9717
Glombovski | Eucalyptus hybrid | various | 4721 | 40 | 6.1.40 | 300 | 2021 | 2024-07-08 | 4*2 | Raul Ritter | 6.1 | 25 | 28 | 3 | 1.3 | 2 |  | 0.00013273 | 0.15216
Glombovski | Eucalyptus hybrid | various | 4721 | 40 | 6.1.40 | 300 | 2021 | 2024-07-08 | 4*2 | Raul Ritter | 6.1 | 26 | 29 | 4 |  |  | F
Glombovski | Eucalyptus hybrid | various | 4721 | 40 | 6.1.40 | 300 | 2021 | 2024-07-08 | 4*2 | Raul Ritter | 6.1 | 27 | 30 | 4 | 5.6 | 7.7832 |  | 0.002463 | 9.57
Glombovski | Eucalyptus hybrid | various | 4721 | 40 | 6.1.40 | 300 | 2021 | 2024-07-08 | 4*2 | Raul Ritter | 6.1 | 28 | 31 | 4 |  |  | F
Glombovski | Eucalyptus hybrid | various | 4721 | 40 | 6.1.40 | 300 | 2021 | 2024-07-08 | 4*2 | Raul Ritter | 6.1 | 29 | 32 | 4 | 4.4 | 6.3868 |  | 0.0015205 | 4.9702
Glombovski | Eucalyptus hybrid | various | 4721 | 40 | 6.1.40 | 300 | 2021 | 2024-07-08 | 4*2 | Raul Ritter | 6.1 | 30 | 33 | 4 |  |  | F
Glombovski | Eucalyptus hybrid | various | 4721 | 40 | 6.1.40 | 300 | 2021 | 2024-07-08 | 4*2 | Raul Ritter | 6.1 | 31 | 34 | 4 | 3.95 | 5.8249 |  | 0.0012254 | 3.693
Glombovski | Eucalyptus hybrid | various | 4721 | 40 | 6.1.40 | 300 | 2021 | 2024-07-08 | 4*2 | Raul Ritter | 6.1 | 32 | 35 | 4 | 0.8 | 1.3093 |  | 5.0266e-05 | 0.039581
Glombovski | Eucalyptus hybrid | various | 4721 | 40 | 6.1.40 | 300 | 2021 | 2024-07-08 | 4*2 | Raul Ritter | 6.1 | 33 | 36 | 4 |  | 0 | F
Glombovski | Eucalyptus hybrid | various | 4721 | 40 | 6.1.40 | 300 | 2021 | 2024-07-08 | 4*2 | Raul Ritter | 6.1 | 34 | 37 | 5 |  | 0 | F
Glombovski | Eucalyptus hybrid | various | 4721 | 40 | 6.1.40 | 300 | 2021 | 2024-07-08 | 4*2 | Raul Ritter | 6.1 | 35 | 38 | 5 | 2.2 | 3.4422 |  | 0.00038013 | 0.71655
Glombovski | Eucalyptus hybrid | various | 4721 | 40 | 6.1.40 | 300 | 2021 | 2024-07-08 | 4*2 | Raul Ritter | 6.1 | 36 | 39 | 5 | 3 | 4.5705 | bif a 75 cm | 0.00070686 | 1.7174
Glombovski | Eucalyptus hybrid | various | 4721 | 40 | 6.1.40 | 300 | 2021 | 2024-07-08 | 4*2 | Raul Ritter | 6.1 | 36 | 40 | 5 | 1.2 | 1.9392 |  | 0.0001131 | 0.1271
Glombovski | Eucalyptus hybrid | various | 4721 | 40 | 6.1.40 | 300 | 2021 | 2024-07-08 | 4*2 | Raul Ritter | 6.1 | 37 | 41 | 5 |  |  | F
Glombovski | Eucalyptus hybrid | various | 4721 | 40 | 6.1.40 | 300 | 2021 | 2024-07-08 | 4*2 | Raul Ritter | 6.1 | 38 | 42 | 5 |  |  | F
Glombovski | Eucalyptus hybrid | various | 4721 | 40 | 6.1.40 | 300 | 2021 | 2024-07-08 | 4*2 | Raul Ritter | 6.1 | 39 | 43 | 5 | 4.75 | 6.8094 |  | 0.0017721 | 6.1276
Glombovski | Eucalyptus hybrid | various | 4721 | 40 | 6.1.40 | 300 | 2021 | 2024-07-08 | 4*2 | Raul Ritter | 6.1 | 40 | 44 | 5 | 4.8 | 6.8687 |  | 0.0018096 | 6.3051
Glombovski | Eucalyptus hybrid | various | 4721 | 40 | 6.1.40 | 300 | 2021 | 2024-07-08 | 4*2 | Raul Ritter | 6.1 | 41 | 45 | 5 | 4.3 | 6.2637 |  | 0.0014522 | 4.6662
Glombovski | Eucalyptus hybrid | various | 4721 | 40 | 6.1.40 | 300 | 2021 | 2024-07-08 | 4*2 | Raul Ritter | 6.1 | 41 | 46 | 5 | 0.9 | 1.4683 |  | 6.3617e-05 | 0.055579
Glombovski | Eucalyptus hybrid | various | 4721 | 40 | 6.1.40 | 300 | 2021 | 2024-07-08 | 4*2 | Raul Ritter | 6.1 | 42 | 47 | 5 | 3.9 | 5.7612 |  | 0.0011946 | 3.5653
Glombovski | Eucalyptus hybrid | various | 4821 | 41 | 6.1.41 | 300 | 2021 | 2024-07-05 | 4*2 | Raul Ritter | 6.1 | 1 | 1 | 1 | 5.7 | 7.8929 |  | 0.0025518 | 10.0358
Glombovski | Eucalyptus hybrid | various | 4821 | 41 | 6.1.41 | 300 | 2021 | 2024-07-05 | 4*2 | Raul Ritter | 6.1 | 2 | 2 | 1 | 7.45 | 9.646 |  | 0.0043592 | 20.3511
Glombovski | Eucalyptus hybrid | various | 4821 | 41 | 6.1.41 | 300 | 2021 | 2024-07-05 | 4*2 | Raul Ritter | 6.1 | 3 | 3 | 1 | 0.6 | 1.9 |  | 2.8274e-05 | 0.034893
Glombovski | Eucalyptus hybrid | various | 4821 | 41 | 6.1.41 | 300 | 2021 | 2024-07-05 | 4*2 | Raul Ritter | 6.1 | 3 | 4 | 1 | 4.95 | 7.0452 |  | 0.0019244 | 6.8558
Glombovski | Eucalyptus hybrid | various | 4821 | 41 | 6.1.41 | 300 | 2021 | 2024-07-05 | 4*2 | Raul Ritter | 6.1 | 4 | 5 | 1 | 5.05 | 7.1616 |  | 0.002003 | 7.2385
Glombovski | Eucalyptus hybrid | various | 4821 | 41 | 6.1.41 | 300 | 2021 | 2024-07-05 | 4*2 | Raul Ritter | 6.1 | 5 | 6 | 1 | 5.7 | 7.8929 | bif a 1,35 | 0.0025518 | 10.0358
Glombovski | Eucalyptus hybrid | various | 4821 | 41 | 6.1.41 | 300 | 2021 | 2024-07-05 | 4*2 | Raul Ritter | 6.1 | 6 | 7 | 1 | 6.95 | 9.1773 |  | 0.0037937 | 16.981
Glombovski | Eucalyptus hybrid | various | 4821 | 41 | 6.1.41 | 300 | 2021 | 2024-07-05 | 4*2 | Raul Ritter | 6.1 | 7 | 8 | 1 | 7.05 | 9.2731 |  | 0.0039036 | 17.6278
Glombovski | Eucalyptus hybrid | various | 4821 | 41 | 6.1.41 | 300 | 2021 | 2024-07-05 | 4*2 | Raul Ritter | 6.1 | 8 | 9 | 2 | 7.85 | 8.9 |  | 0.0048398 | 20.5377
Glombovski | Eucalyptus hybrid | various | 4821 | 41 | 6.1.41 | 300 | 2021 | 2024-07-05 | 4*2 | Raul Ritter | 6.1 | 9 | 10 | 2 | 4.05 | 5.6 |  | 0.0012883 | 3.7056
Glombovski | Eucalyptus hybrid | various | 4821 | 41 | 6.1.41 | 300 | 2021 | 2024-07-05 | 4*2 | Raul Ritter | 6.1 | 10 | 11 | 2 |  |  | F
Glombovski | Eucalyptus hybrid | various | 4821 | 41 | 6.1.41 | 300 | 2021 | 2024-07-05 | 4*2 | Raul Ritter | 6.1 | 11 | 12 | 2 | 7.6 | 8.6 |  | 0.0045365 | 18.6525
Glombovski | Eucalyptus hybrid | various | 4821 | 41 | 6.1.41 | 300 | 2021 | 2024-07-05 | 4*2 | Raul Ritter | 6.1 | 12 | 13 | 2 | 5.25 | 6.8 |  | 0.0021648 | 7.3507
Glombovski | Eucalyptus hybrid | various | 4821 | 41 | 6.1.41 | 300 | 2021 | 2024-07-05 | 4*2 | Raul Ritter | 6.1 | 13 | 14 | 2 | 9.05 | 9.6 |  | 0.0064326 | 28.9225
Glombovski | Eucalyptus hybrid | various | 4821 | 41 | 6.1.41 | 300 | 2021 | 2024-07-05 | 4*2 | Raul Ritter | 6.1 | 14 | 15 | 2 | 7.6 | 8.8 |  | 0.0045365 | 19.1204
Glombovski | Eucalyptus hybrid | various | 4821 | 41 | 6.1.41 | 300 | 2021 | 2024-07-05 | 4*2 | Raul Ritter | 6.1 | 15 | 16 | 3 | 6.15 | 8.3738 |  | 0.0029706 | 12.2949
Glombovski | Eucalyptus hybrid | various | 4821 | 41 | 6.1.41 | 300 | 2021 | 2024-07-05 | 4*2 | Raul Ritter | 6.1 | 16 | 17 | 3 | 6.2 | 8.4259 |  | 0.0030191 | 12.5625
Glombovski | Eucalyptus hybrid | various | 4821 | 41 | 6.1.41 | 300 | 2021 | 2024-07-05 | 4*2 | Raul Ritter | 6.1 | 17 | 18 | 3 | 6.4 | 8.6319 |  | 0.003217 | 13.6665
Glombovski | Eucalyptus hybrid | various | 4821 | 41 | 6.1.41 | 300 | 2021 | 2024-07-05 | 4*2 | Raul Ritter | 6.1 | 18 | 19 | 3 | 6.85 | 9.0804 |  | 0.0036853 | 16.3478
Glombovski | Eucalyptus hybrid | various | 4821 | 41 | 6.1.41 | 300 | 2021 | 2024-07-05 | 4*2 | Raul Ritter | 6.1 | 19 | 20 | 3 | 5.25 | 7.3912 |  | 0.0021648 | 8.0416
Glombovski | Eucalyptus hybrid | various | 4821 | 41 | 6.1.41 | 300 | 2021 | 2024-07-05 | 4*2 | Raul Ritter | 6.1 | 19 | 21 | 3 | 1.4 | 2.248 |  | 0.00015394 | 0.19771
Glombovski | Eucalyptus hybrid | various | 4821 | 41 | 6.1.41 | 300 | 2021 | 2024-07-05 | 4*2 | Raul Ritter | 6.1 | 20 | 22 | 3 | 5.9 | 8.1092 |  | 0.002734 | 11.0068
Glombovski | Eucalyptus hybrid | various | 4821 | 41 | 6.1.41 | 300 | 2021 | 2024-07-05 | 4*2 | Raul Ritter | 6.1 | 21 | 23 | 3 | 7.35 | 9.5543 |  | 0.0042429 | 19.6498
Glombovski | Eucalyptus hybrid | various | 4821 | 41 | 6.1.41 | 300 | 2021 | 2024-07-05 | 4*2 | Raul Ritter | 6.1 | 22 | 24 | 4 | 3.6 | 5.3736 | bif | 0.0010179 | 2.8561
Glombovski | Eucalyptus hybrid | various | 4821 | 41 | 6.1.41 | 300 | 2021 | 2024-07-05 | 4*2 | Raul Ritter | 6.1 | 22 | 25 | 4 | 3.9 | 5.7612 | bif | 0.0011946 | 3.5653
Glombovski | Eucalyptus hybrid | various | 4821 | 41 | 6.1.41 | 300 | 2021 | 2024-07-05 | 4*2 | Raul Ritter | 6.1 | 23 | 26 | 4 | 6.45 | 8.6828 |  | 0.0032675 | 13.9509
Glombovski | Eucalyptus hybrid | various | 4821 | 41 | 6.1.41 | 300 | 2021 | 2024-07-05 | 4*2 | Raul Ritter | 6.1 | 23 | 27 | 4 | 1.5 | 3 |  | 0.00017672 | 0.30619
Glombovski | Eucalyptus hybrid | various | 4821 | 41 | 6.1.41 | 300 | 2021 | 2024-07-05 | 4*2 | Raul Ritter | 6.1 | 24 | 28 | 4 | 5.4 | 7.5608 |  | 0.0022902 | 8.6773
Glombovski | Eucalyptus hybrid | various | 4821 | 41 | 6.1.41 | 300 | 2021 | 2024-07-05 | 4*2 | Raul Ritter | 6.1 | 25 | 29 | 4 | 4.5 | 6.5088 |  | 0.0015904 | 5.2859
Glombovski | Eucalyptus hybrid | various | 4821 | 41 | 6.1.41 | 300 | 2021 | 2024-07-05 | 4*2 | Raul Ritter | 6.1 | 25 | 30 | 4 | 4 | 5.8884 | ver H en otro plan | 0.0012566 | 3.8236
Glombovski | Eucalyptus hybrid | various | 4821 | 41 | 6.1.41 | 300 | 2021 | 2024-07-05 | 4*2 | Raul Ritter | 6.1 | 26 | 31 | 4 | 2.6 | 4.0146 |  | 0.00053093 | 1.1488
Glombovski | Eucalyptus hybrid | various | 4821 | 41 | 6.1.41 | 300 | 2021 | 2024-07-05 | 4*2 | Raul Ritter | 6.1 | 27 | 32 | 4 | 7.5 | 9.6915 |  | 0.0044179 | 20.7068
Glombovski | Eucalyptus hybrid | various | 5021 | 42 | 6.1.42 | 300 | 2021 | 2024-06-19 | 4*2 | Raul Ritter | 6.1 | 1 | 1 | 1 | 6.7 | 8.9332 |  | 0.0035257 | 15.4236
Glombovski | Eucalyptus hybrid | various | 5021 | 42 | 6.1.42 | 300 | 2021 | 2024-06-19 | 4*2 | Raul Ritter | 6.1 | 2 | 2 | 1 | 10.3 | 11.8273 |  | 0.0083323 | 45.9078
Glombovski | Eucalyptus hybrid | various | 5021 | 42 | 6.1.42 | 300 | 2021 | 2024-06-19 | 4*2 | Raul Ritter | 6.1 | 3 | 3 | 1 | 9.95 | 11.6044 |  | 0.0077757 | 42.2142
Glombovski | Eucalyptus hybrid | various | 5021 | 42 | 6.1.42 | 300 | 2021 | 2024-06-19 | 4*2 | Raul Ritter | 6.1 | 4 | 4 | 1 | 9.7 | 11.4375 |  | 0.0073898 | 39.6661
Glombovski | Eucalyptus hybrid | various | 5021 | 42 | 6.1.42 | 300 | 2021 | 2024-06-19 | 4*2 | Raul Ritter | 6.1 | 5 | 5 | 1 | 8.05 | 10.1746 |  | 0.0050896 | 24.8441
Glombovski | Eucalyptus hybrid | various | 5021 | 42 | 6.1.42 | 300 | 2021 | 2024-06-19 | 4*2 | Raul Ritter | 6.1 | 6 | 6 | 1 | 9.3 | 11.157 |  | 0.0067929 | 35.7499
Glombovski | Eucalyptus hybrid | various | 5021 | 42 | 6.1.42 | 300 | 2021 | 2024-06-19 | 4*2 | Raul Ritter | 6.1 | 7 | 7 | 1 | 9.2 | 11.0843 |  | 0.0066476 | 34.8024
Glombovski | Eucalyptus hybrid | various | 5021 | 42 | 6.1.42 | 300 | 2021 | 2024-06-19 | 4*2 | Raul Ritter | 6.1 | 8 | 8 | 1 | 8.7 | 10.7055 |  | 0.0059447 | 30.2585
Glombovski | Eucalyptus hybrid | various | 5021 | 42 | 6.1.42 | 300 | 2021 | 2024-06-19 | 4*2 | Raul Ritter | 6.1 | 9 | 9 | 2 | 8.35 | 10.4251 |  | 0.005476 | 27.2729
Glombovski | Eucalyptus hybrid | various | 5021 | 42 | 6.1.42 | 300 | 2021 | 2024-06-19 | 4*2 | Raul Ritter | 6.1 | 10 | 10 | 2 | 9.65 | 11.4033 |  | 0.0073138 | 39.1656
Glombovski | Eucalyptus hybrid | various | 5021 | 42 | 6.1.42 | 300 | 2021 | 2024-06-19 | 4*2 | Raul Ritter | 6.1 | 11 | 11 | 2 | 8.65 | 10.6662 |  | 0.0058766 | 29.822
Glombovski | Eucalyptus hybrid | various | 5021 | 42 | 6.1.42 | 300 | 2021 | 2024-06-19 | 4*2 | Raul Ritter | 6.1 | 12 | 12 | 2 | 8.4 | 10.4659 |  | 0.0055418 | 27.6895
Glombovski | Eucalyptus hybrid | various | 5021 | 42 | 6.1.42 | 300 | 2021 | 2024-06-19 | 4*2 | Raul Ritter | 6.1 | 13 | 13 | 2 | 9.65 | 11.4033 |  | 0.0073138 | 39.1656
Glombovski | Eucalyptus hybrid | various | 5021 | 42 | 6.1.42 | 300 | 2021 | 2024-06-19 | 4*2 | Raul Ritter | 6.1 | 14 | 14 | 2 | 8.55 | 10.5869 |  | 0.0057415 | 28.9591
Glombovski | Eucalyptus hybrid | various | 5021 | 42 | 6.1.42 | 300 | 2021 | 2024-06-19 | 4*2 | Raul Ritter | 6.1 | 15 | 15 | 2 | 10.05 | 11.6694 |  | 0.0079327 | 43.2547
Glombovski | Eucalyptus hybrid | various | 5021 | 42 | 6.1.42 | 300 | 2021 | 2024-06-19 | 4*2 | Raul Ritter | 6.1 | 16 | 16 | 2 |  | 0 | F
Glombovski | Eucalyptus hybrid | various | 5021 | 42 | 6.1.42 | 300 | 2021 | 2024-06-19 | 4*2 | Raul Ritter | 6.1 | 17 | 17 | 3 | 9.9 | 11.5715 |  | 0.0076977 | 41.6985
Glombovski | Eucalyptus hybrid | various | 5021 | 42 | 6.1.42 | 300 | 2021 | 2024-06-19 | 4*2 | Raul Ritter | 6.1 | 18 | 18 | 3 | 9.85 | 11.5384 |  | 0.0076201 | 41.1858
Glombovski | Eucalyptus hybrid | various | 5021 | 42 | 6.1.42 | 300 | 2021 | 2024-06-19 | 4*2 | Raul Ritter | 6.1 | 19 | 19 | 3 | 9.3 | 11.157 |  | 0.0067929 | 35.7499
Glombovski | Eucalyptus hybrid | various | 5021 | 42 | 6.1.42 | 300 | 2021 | 2024-06-19 | 4*2 | Raul Ritter | 6.1 | 20 | 20 | 3 | 9.05 | 10.9734 |  | 0.0064326 | 33.4052
Glombovski | Eucalyptus hybrid | various | 5021 | 42 | 6.1.42 | 300 | 2021 | 2024-06-19 | 4*2 | Raul Ritter | 6.1 | 21 | 21 | 3 | 8.1 | 10.217 |  | 0.005153 | 25.2405
Glombovski | Eucalyptus hybrid | various | 5021 | 42 | 6.1.42 | 300 | 2021 | 2024-06-19 | 4*2 | Raul Ritter | 6.1 | 22 | 22 | 3 | 7.3 | 9.5081 |  | 0.0041854 | 19.3043
Glombovski | Eucalyptus hybrid | various | 5021 | 42 | 6.1.42 | 300 | 2021 | 2024-06-19 | 4*2 | Raul Ritter | 6.1 | 23 | 23 | 3 | 10.45 | 11.919 |  | 0.0085768 | 47.5347
Glombovski | Eucalyptus hybrid | various | 5021 | 42 | 6.1.42 | 300 | 2021 | 2024-06-19 | 4*2 | Raul Ritter | 6.1 | 24 | 24 | 4 | 8.55 | 10.5869 |  | 0.0057415 | 28.9591
Glombovski | Eucalyptus hybrid | various | 5021 | 42 | 6.1.42 | 300 | 2021 | 2024-06-19 | 4*2 | Raul Ritter | 6.1 | 25 | 25 | 4 | 7.95 | 10.0891 |  | 0.0049639 | 24.0614
Glombovski | Eucalyptus hybrid | various | 5021 | 42 | 6.1.42 | 300 | 2021 | 2024-06-19 | 4*2 | Raul Ritter | 6.1 | 26 | 26 | 4 | 7.65 | 9.8263 |  | 0.0045964 | 21.7944
Glombovski | Eucalyptus hybrid | various | 5021 | 42 | 6.1.42 | 300 | 2021 | 2024-06-19 | 4*2 | Raul Ritter | 6.1 | 27 | 27 | 4 | 6.95 | 9.1773 |  | 0.0037937 | 16.981
Glombovski | Eucalyptus hybrid | various | 5021 | 42 | 6.1.42 | 300 | 2021 | 2024-06-19 | 4*2 | Raul Ritter | 6.1 | 28 | 28 | 4 | 8.3 | 10.384 |  | 0.0054106 | 26.8597
Glombovski | Eucalyptus hybrid | various | 5021 | 42 | 6.1.42 | 300 | 2021 | 2024-06-19 | 4*2 | Raul Ritter | 6.1 | 29 | 29 | 4 | 9.35 | 11.193 |  | 0.0068662 | 36.2284
Glombovski | Eucalyptus hybrid | various | 5021 | 42 | 6.1.42 | 300 | 2021 | 2024-06-19 | 4*2 | Raul Ritter | 6.1 | 30 | 30 | 4 | 8.4 | 10.4659 |  | 0.0055418 | 27.6895
Glombovski | Eucalyptus hybrid | various | 5021 | 42 | 6.1.42 | 300 | 2021 | 2024-06-19 | 4*2 | Raul Ritter | 6.1 | 31 | 31 | 5 | 6.8 | 9.5 |  | 0.0036317 | 16.9343
Glombovski | Eucalyptus hybrid | various | 5021 | 42 | 6.1.42 | 300 | 2021 | 2024-06-19 | 4*2 | Raul Ritter | 6.1 | 32 | 32 | 5 | 7.4 | 10.5 |  | 0.0043009 | 22.0255
Glombovski | Eucalyptus hybrid | various | 5021 | 42 | 6.1.42 | 300 | 2021 | 2024-06-19 | 4*2 | Raul Ritter | 6.1 | 33 | 33 | 5 | 7.3 | 9.8 |  | 0.0041854 | 19.9437
Glombovski | Eucalyptus hybrid | various | 5021 | 42 | 6.1.42 | 300 | 2021 | 2024-06-19 | 4*2 | Raul Ritter | 6.1 | 34 | 34 | 5 | 5.4 | 9.2 |  | 0.0022902 | 10.7207
Glombovski | Eucalyptus hybrid | various | 5021 | 42 | 6.1.42 | 300 | 2021 | 2024-06-19 | 4*2 | Raul Ritter | 6.1 | 35 | 35 | 5 | 8.35 | 10.8 |  | 0.005476 | 28.3314
Glombovski | Eucalyptus hybrid | various | 5021 | 42 | 6.1.42 | 300 | 2021 | 2024-06-19 | 4*2 | Raul Ritter | 6.1 | 36 | 36 | 5 | 8.35 | 11.3 |  | 0.005476 | 29.7474
Glombovski | Eucalyptus hybrid | various | 5021 | 42 | 6.1.42 | 300 | 2021 | 2024-06-19 | 4*2 | Raul Ritter | 6.1 | 37 | 37 | 5 | 9.5 | 11.9 |  | 0.0070882 | 39.8461
Glombovski | Eucalyptus hybrid | various | 5121 | 43 | 6.1.43 | 300 | 2021 | 2024-07-25 | 4*2 | Raul Ritter | 6.1 | 1 | 1 | 1 | 0.35 | 1.5 |  | 9.6211e-06 | 0.010069
Glombovski | Eucalyptus hybrid | various | 5121 | 43 | 6.1.43 | 300 | 2021 | 2024-07-25 | 4*2 | Raul Ritter | 6.1 | 2 | 2 | 1 |  |  | F
Glombovski | Eucalyptus hybrid | various | 5121 | 43 | 6.1.43 | 300 | 2021 | 2024-07-25 | 4*2 | Raul Ritter | 6.1 | 3 | 3 | 1 | 1.85 | 2.7 |  | 0.0002688 | 0.40146
Glombovski | Eucalyptus hybrid | various | 5121 | 43 | 6.1.43 | 300 | 2021 | 2024-07-25 | 4*2 | Raul Ritter | 6.1 | 4 | 4 | 1 | 1.3 | 2.2 |  | 0.00013273 | 0.16862
Glombovski | Eucalyptus hybrid | various | 5121 | 43 | 6.1.43 | 300 | 2021 | 2024-07-25 | 4*2 | Raul Ritter | 6.1 | 5 | 5 | 1 | 1.15 | 2.1 |  | 0.00010387 | 0.12809
Glombovski | Eucalyptus hybrid | various | 5121 | 43 | 6.1.43 | 300 | 2021 | 2024-07-25 | 4*2 | Raul Ritter | 6.1 | 6 | 6 | 1 | 4.4 | 5.08 |  | 0.0015205 | 3.8836
Glombovski | Eucalyptus hybrid | various | 5121 | 43 | 6.1.43 | 300 | 2021 | 2024-07-25 | 4*2 | Raul Ritter | 6.1 | 6 | 7 | 1 | 0.9 | 1.25 | Rebrote | 6.3617e-05 | 0.046729
Glombovski | Eucalyptus hybrid | various | 5121 | 43 | 6.1.43 | 300 | 2021 | 2024-07-25 | 4*2 | Raul Ritter | 6.1 | 7 | 8 | 1 |  |  | F
Glombovski | Eucalyptus hybrid | various | 5121 | 43 | 6.1.43 | 300 | 2021 | 2024-07-25 | 4*2 | Raul Ritter | 6.1 | 8 | 9 | 1 |  |  | F
Glombovski | Eucalyptus hybrid | various | 5121 | 43 | 6.1.43 | 300 | 2021 | 2024-07-25 | 4*2 | Raul Ritter | 6.1 | 9 | 10 | 1 |  |  | F
Glombovski | Eucalyptus hybrid | various | 5121 | 43 | 6.1.43 | 300 | 2021 | 2024-07-25 | 4*2 | Raul Ritter | 6.1 | 10 | 11 | 2 | 3.25 | 4.9096 |  | 0.00082958 | 2.1482
Glombovski | Eucalyptus hybrid | various | 5121 | 43 | 6.1.43 | 300 | 2021 | 2024-07-25 | 4*2 | Raul Ritter | 6.1 | 11 | 12 | 2 |  |  | F
Glombovski | Eucalyptus hybrid | various | 5121 | 43 | 6.1.43 | 300 | 2021 | 2024-07-25 | 4*2 | Raul Ritter | 6.1 | 12 | 13 | 2 |  |  | F
Glombovski | Eucalyptus hybrid | various | 5121 | 43 | 6.1.43 | 300 | 2021 | 2024-07-25 | 4*2 | Raul Ritter | 6.1 | 13 | 14 | 2 | 1.2 | 1.15 | Se tomó DAC | 0.0001131 | 0.072376
Glombovski | Eucalyptus hybrid | various | 5121 | 43 | 6.1.43 | 300 | 2021 | 2024-07-25 | 4*2 | Raul Ritter | 6.1 | 14 | 15 | 2 |  |  | F
Glombovski | Eucalyptus hybrid | various | 5121 | 43 | 6.1.43 | 300 | 2021 | 2024-07-25 | 4*2 | Raul Ritter | 6.1 | 15 | 16 | 2 |  |  | F
Glombovski | Eucalyptus hybrid | various | 5121 | 43 | 6.1.43 | 300 | 2021 | 2024-07-25 | 4*2 | Raul Ritter | 6.1 | 16 | 17 | 2 | 3.15 | 4.7747 |  | 0.00077931 | 1.9686
Glombovski | Eucalyptus hybrid | various | 5121 | 43 | 6.1.43 | 300 | 2021 | 2024-07-25 | 4*2 | Raul Ritter | 6.1 | 17 | 18 | 2 | 1.7 | 2.7035 |  | 0.00022698 | 0.3443
Glombovski | Eucalyptus hybrid | various | 5121 | 43 | 6.1.43 | 300 | 2021 | 2024-07-25 | 4*2 | Raul Ritter | 6.1 | 18 | 19 | 3 | 3.3 | 4.9767 |  | 0.0008553 | 2.2417
Glombovski | Eucalyptus hybrid | various | 5121 | 43 | 6.1.43 | 300 | 2021 | 2024-07-25 | 4*2 | Raul Ritter | 6.1 | 19 | 20 | 3 |  | 0 | F
Glombovski | Eucalyptus hybrid | various | 5121 | 43 | 6.1.43 | 300 | 2021 | 2024-07-25 | 4*2 | Raul Ritter | 6.1 | 20 | 21 | 3 | 3.2 | 4.8423 |  | 0.00080425 | 2.0572
Glombovski | Eucalyptus hybrid | various | 5121 | 43 | 6.1.43 | 300 | 2021 | 2024-07-25 | 4*2 | Raul Ritter | 6.1 | 21 | 22 | 3 | 1.2 | 1.2 | Se tomó DAC | 0.0001131 | 0.075772
Glombovski | Eucalyptus hybrid | various | 5121 | 43 | 6.1.43 | 300 | 2021 | 2024-07-25 | 4*2 | Raul Ritter | 6.1 | 22 | 23 | 3 |  |  | F
Glombovski | Eucalyptus hybrid | various | 5121 | 43 | 6.1.43 | 300 | 2021 | 2024-07-25 | 4*2 | Raul Ritter | 6.1 | 23 | 24 | 3 | 1.1 | 1.1 | Se tomó DAC | 9.5033e-05 | 0.058819
Glombovski | Eucalyptus hybrid | various | 5121 | 43 | 6.1.43 | 300 | 2021 | 2024-07-25 | 4*2 | Raul Ritter | 6.1 | 24 | 25 | 3 | 0.7 | 1.4 | Se tomó DAC | 3.8485e-05 | 0.033307
Glombovski | Eucalyptus hybrid | various | 5121 | 43 | 6.1.43 | 300 | 2021 | 2024-07-25 | 4*2 | Raul Ritter | 6.1 | 25 | 26 | 3 | 0.5 | 1.7 |  | 1.9635e-05 | 0.022158
Glombovski | Eucalyptus hybrid | various | 5121 | 43 | 6.1.43 | 300 | 2021 | 2024-07-25 | 4*2 | Raul Ritter | 6.1 | 26 | 27 | 3 | 4.45 | 6.4479 |  | 0.0015553 | 5.1266
Glombovski | Eucalyptus hybrid | various | 5121 | 43 | 6.1.43 | 300 | 2021 | 2024-07-25 | 4*2 | Raul Ritter | 6.1 | 27 | 28 | 4 | 4.8 | 6.8687 |  | 0.0018096 | 6.3051
Glombovski | Eucalyptus hybrid | various | 5121 | 43 | 6.1.43 | 300 | 2021 | 2024-07-25 | 4*2 | Raul Ritter | 6.1 | 28 | 29 | 4 | 2.95 | 4.5019 |  | 0.00068349 | 1.6383
Glombovski | Eucalyptus hybrid | various | 5121 | 43 | 6.1.43 | 300 | 2021 | 2024-07-25 | 4*2 | Raul Ritter | 6.1 | 29 | 30 | 4 |  |  | F
Glombovski | Eucalyptus hybrid | various | 5121 | 43 | 6.1.43 | 300 | 2021 | 2024-07-25 | 4*2 | Raul Ritter | 6.1 | 30 | 31 | 4 |  |  | F
Glombovski | Eucalyptus hybrid | various | 5121 | 43 | 6.1.43 | 300 | 2021 | 2024-07-25 | 4*2 | Raul Ritter | 6.1 | 31 | 32 | 4 |  |  | F
Glombovski | Eucalyptus hybrid | various | 5121 | 43 | 6.1.43 | 300 | 2021 | 2024-07-25 | 4*2 | Raul Ritter | 6.1 | 32 | 33 | 4 |  |  | F
Glombovski | Eucalyptus hybrid | various | 5121 | 43 | 6.1.43 | 300 | 2021 | 2024-07-25 | 4*2 | Raul Ritter | 6.1 | 33 | 34 | 4 | 0.65 | 1.0688 |  | 3.3183e-05 | 0.021737
Glombovski | Eucalyptus hybrid | various | 5121 | 43 | 6.1.43 | 300 | 2021 | 2024-07-25 | 4*2 | Raul Ritter | 6.1 | 34 | 35 | 4 |  |  | F
Glombovski | Eucalyptus hybrid | various | 5121 | 43 | 6.1.43 | 300 | 2021 | 2024-07-25 | 4*2 | Raul Ritter | 6.1 | 35 | 36 | 4 | 2.85 | 4.3639 |  | 0.00063794 | 1.4872
Glombovski | Eucalyptus hybrid | various | 5121 | 43 | 6.1.43 | 300 | 2021 | 2024-07-25 | 4*2 | Raul Ritter | 6.1 | 36 | 37 | 4 |  |  | F
Glombovski | Eucalyptus hybrid | various | 5221 | 44 | 6.1.44 | 300 | 2021 | 2024-07-08 | 4*2 | Raul Ritter | 6.1 | 1 | 1 | 1 |  |  | F
Glombovski | Eucalyptus hybrid | various | 5221 | 44 | 6.1.44 | 300 | 2021 | 2024-07-08 | 4*2 | Raul Ritter | 6.1 | 2 | 2 | 1 | 6.35 | 8.5808 |  | 0.0031669 | 13.3855
Glombovski | Eucalyptus hybrid | various | 5221 | 44 | 6.1.44 | 300 | 2021 | 2024-07-08 | 4*2 | Raul Ritter | 6.1 | 3 | 3 | 1 | 7.1 | 9.3206 |  | 0.0039592 | 17.9563
Glombovski | Eucalyptus hybrid | various | 5221 | 44 | 6.1.44 | 300 | 2021 | 2024-07-08 | 4*2 | Raul Ritter | 6.1 | 4 | 4 | 1 | 7.25 | 9.4616 |  | 0.0041283 | 18.9622
Glombovski | Eucalyptus hybrid | various | 5221 | 44 | 6.1.44 | 300 | 2021 | 2024-07-08 | 4*2 | Raul Ritter | 6.1 | 5 | 5 | 1 | 5.8 | 8.0016 |  | 0.0026421 | 10.5147
Glombovski | Eucalyptus hybrid | various | 5221 | 44 | 6.1.44 | 300 | 2021 | 2024-07-08 | 4*2 | Raul Ritter | 6.1 | 6 | 6 | 1 |  |  | F
Glombovski | Eucalyptus hybrid | various | 5221 | 44 | 6.1.44 | 300 | 2021 | 2024-07-08 | 4*2 | Raul Ritter | 6.1 | 7 | 7 | 1 | 7.1 | 9.3206 |  | 0.0039592 | 17.9563
Glombovski | Eucalyptus hybrid | various | 5221 | 44 | 6.1.44 | 300 | 2021 | 2024-07-08 | 4*2 | Raul Ritter | 6.1 | 8 | 8 | 1 | 6.5 | 8.7334 |  | 0.0033183 | 14.2387
Glombovski | Eucalyptus hybrid | various | 5221 | 44 | 6.1.44 | 300 | 2021 | 2024-07-08 | 4*2 | Raul Ritter | 6.1 | 9 | 9 | 1 | 6.35 | 8.5808 |  | 0.0031669 | 13.3855
Glombovski | Eucalyptus hybrid | various | 5221 | 44 | 6.1.44 | 300 | 2021 | 2024-07-08 | 4*2 | Raul Ritter | 6.1 | 10 | 10 | 1 | 5.05 | 7.1616 |  | 0.002003 | 7.2385
Glombovski | Eucalyptus hybrid | various | 5221 | 44 | 6.1.44 | 300 | 2021 | 2024-07-08 | 4*2 | Raul Ritter | 6.1 | 11 | 11 | 1 |  |  | F
Glombovski | Eucalyptus hybrid | various | 5221 | 44 | 6.1.44 | 300 | 2021 | 2024-07-08 | 4*2 | Raul Ritter | 6.1 | 12 | 12 | 1 | 6.4 | 8.6319 |  | 0.003217 | 13.6665
Glombovski | Eucalyptus hybrid | various | 5221 | 44 | 6.1.44 | 300 | 2021 | 2024-07-08 | 4*2 | Raul Ritter | 6.1 | 13 | 13 | 1 | 6.55 | 8.7837 |  | 0.0033696 | 14.5298
Glombovski | Eucalyptus hybrid | various | 5221 | 44 | 6.1.44 | 300 | 2021 | 2024-07-08 | 4*2 | Raul Ritter | 6.1 | 14 | 14 | 1 | 5.85 | 8.0555 |  | 0.0026878 | 10.7591
Glombovski | Eucalyptus hybrid | various | 5221 | 44 | 6.1.44 | 300 | 2021 | 2024-07-08 | 4*2 | Raul Ritter | 6.1 | 15 | 15 | 2 | 1.3 | 2.0941 | bif 0,30 | 0.00013273 | 0.15989
Glombovski | Eucalyptus hybrid | various | 5221 | 44 | 6.1.44 | 300 | 2021 | 2024-07-08 | 4*2 | Raul Ritter | 6.1 | 15 | 16 | 2 | 3.55 | 5.3081 |  | 0.0009898 | 2.7472
Glombovski | Eucalyptus hybrid | various | 5221 | 44 | 6.1.44 | 300 | 2021 | 2024-07-08 | 4*2 | Raul Ritter | 6.1 | 16 | 17 | 2 | 4.1 | 6.0145 | bif 0,4 | 0.0013203 | 4.093
Glombovski | Eucalyptus hybrid | various | 5221 | 44 | 6.1.44 | 300 | 2021 | 2024-07-08 | 4*2 | Raul Ritter | 6.1 | 16 | 18 | 2 | 4.2 | 6.1396 |  | 0.0013854 | 4.3739
Glombovski | Eucalyptus hybrid | various | 5221 | 44 | 6.1.44 | 300 | 2021 | 2024-07-08 | 4*2 | Raul Ritter | 6.1 | 17 | 19 | 2 |  |  | F
Glombovski | Eucalyptus hybrid | various | 5221 | 44 | 6.1.44 | 300 | 2021 | 2024-07-08 | 4*2 | Raul Ritter | 6.1 | 18 | 20 | 2 | 7.75 | 9.915 |  | 0.0047173 | 22.5365
Glombovski | Eucalyptus hybrid | various | 5221 | 44 | 6.1.44 | 300 | 2021 | 2024-07-08 | 4*2 | Raul Ritter | 6.1 | 19 | 21 | 2 | 5.45 | 7.6168 |  | 0.0023328 | 8.8956
Glombovski | Eucalyptus hybrid | various | 5221 | 44 | 6.1.44 | 300 | 2021 | 2024-07-08 | 4*2 | Raul Ritter | 6.1 | 20 | 22 | 2 | 5 | 7.1035 |  | 0.0019635 | 7.0456
Glombovski | Eucalyptus hybrid | various | 5221 | 44 | 6.1.44 | 300 | 2021 | 2024-07-08 | 4*2 | Raul Ritter | 6.1 | 21 | 23 | 2 | 6.35 | 8.5808 |  | 0.0031669 | 13.3855
Glombovski | Eucalyptus hybrid | various | 5221 | 44 | 6.1.44 | 300 | 2021 | 2024-07-08 | 4*2 | Raul Ritter | 6.1 | 22 | 24 | 2 | 5.95 | 8.1626 |  | 0.0027805 | 11.2577
Glombovski | Eucalyptus hybrid | various | 5221 | 44 | 6.1.44 | 300 | 2021 | 2024-07-08 | 4*2 | Raul Ritter | 6.1 | 23 | 25 | 2 | 4.55 | 6.5694 |  | 0.001626 | 5.4482
Glombovski | Eucalyptus hybrid | various | 5221 | 44 | 6.1.44 | 300 | 2021 | 2024-07-08 | 4*2 | Raul Ritter | 6.1 | 24 | 26 | 2 | 6.85 | 9.0804 |  | 0.0036853 | 16.3478
Glombovski | Eucalyptus hybrid | various | 5221 | 44 | 6.1.44 | 300 | 2021 | 2024-07-08 | 4*2 | Raul Ritter | 6.1 | 25 | 27 | 2 | 6.7 | 8.9332 |  | 0.0035257 | 15.4236
Glombovski | Eucalyptus hybrid | various | 5221 | 44 | 6.1.44 | 300 | 2021 | 2024-07-08 | 4*2 | Raul Ritter | 6.1 | 26 | 28 | 3 | 8.2 | 9.9 |  | 0.005281 | 24.9525
Glombovski | Eucalyptus hybrid | various | 5221 | 44 | 6.1.44 | 300 | 2021 | 2024-07-08 | 4*2 | Raul Ritter | 6.1 | 27 | 29 | 3 | 7.3 | 9.7 |  | 0.0041854 | 19.7245
Glombovski | Eucalyptus hybrid | various | 5221 | 44 | 6.1.44 | 300 | 2021 | 2024-07-08 | 4*2 | Raul Ritter | 6.1 | 28 | 30 | 3 | 6.85 | 9.6 |  | 0.0036853 | 17.3581
Glombovski | Eucalyptus hybrid | various | 5221 | 44 | 6.1.44 | 300 | 2021 | 2024-07-08 | 4*2 | Raul Ritter | 6.1 | 29 | 31 | 3 | 4 | 7.2 | bif 0,65 m | 0.0012566 | 4.7488
Glombovski | Eucalyptus hybrid | various | 5221 | 44 | 6.1.44 | 300 | 2021 | 2024-07-08 | 4*2 | Raul Ritter | 6.1 | 29 | 32 | 3 | 5.7 | 8.7 |  | 0.0025518 | 11.1459
Glombovski | Eucalyptus hybrid | various | 5221 | 44 | 6.1.44 | 300 | 2021 | 2024-07-08 | 4*2 | Raul Ritter | 6.1 | 30 | 33 | 3 |  |  | F
Glombovski | Eucalyptus hybrid | various | 5221 | 44 | 6.1.44 | 300 | 2021 | 2024-07-08 | 4*2 | Raul Ritter | 6.1 | 31 | 34 | 3 | 6.15 | 8.5 |  | 0.0029706 | 12.4947
Glombovski | Eucalyptus hybrid | various | 5221 | 44 | 6.1.44 | 300 | 2021 | 2024-07-08 | 4*2 | Raul Ritter | 6.1 | 32 | 35 | 3 | 7.15 | 9.3 |  | 0.0040152 | 18.1454
Glombovski | Eucalyptus hybrid | various | 5221 | 44 | 6.1.44 | 300 | 2021 | 2024-07-08 | 4*2 | Raul Ritter | 6.1 | 33 | 36 | 3 | 5.7 | 8.1 |  | 0.0025518 | 10.3198
Glombovski | Eucalyptus hybrid | various | 5221 | 44 | 6.1.44 | 300 | 2021 | 2024-07-08 | 4*2 | Raul Ritter | 6.1 | 34 | 37 | 3 | 6.15 | 8.4 |  | 0.0029706 | 12.3364
Glombovski | Eucalyptus hybrid | various | 5221 | 44 | 6.1.44 | 300 | 2021 | 2024-07-08 | 4*2 | Raul Ritter | 6.1 | 35 | 38 | 3 | 6.35 | 8.4 |  | 0.0031669 | 13.0818
Glombovski | Eucalyptus hybrid | various | 5221 | 44 | 6.1.44 | 300 | 2021 | 2024-07-08 | 4*2 | Raul Ritter | 6.1 | 36 | 39 | 3 | 5.4 | 8.1 |  | 0.0022902 | 9.346
Glombovski | Eucalyptus hybrid | various | 5221 | 44 | 6.1.44 | 300 | 2021 | 2024-07-08 | 4*2 | Raul Ritter | 6.1 | 37 | 40 | 4 | 4 | 5.8884 |  | 0.0012566 | 3.8236
Glombovski | Eucalyptus hybrid | various | 5221 | 44 | 6.1.44 | 300 | 2021 | 2024-07-08 | 4*2 | Raul Ritter | 6.1 | 38 | 41 | 4 | 1.35 | 2.1712 | 2,5 m altura | 0.00014314 | 0.17815
Glombovski | Eucalyptus hybrid | various | 5221 | 44 | 6.1.44 | 300 | 2021 | 2024-07-08 | 4*2 | Raul Ritter | 6.1 | 39 | 42 | 4 | 5.95 | 8.1626 |  | 0.0027805 | 11.2577
Glombovski | Eucalyptus hybrid | various | 5221 | 44 | 6.1.44 | 300 | 2021 | 2024-07-08 | 4*2 | Raul Ritter | 6.1 | 40 | 43 | 4 | 6.95 | 9.1773 |  | 0.0037937 | 16.981
Glombovski | Eucalyptus hybrid | various | 5221 | 44 | 6.1.44 | 300 | 2021 | 2024-07-08 | 4*2 | Raul Ritter | 6.1 | 41 | 44 | 4 | 5.2 | 7.3342 |  | 0.0021237 | 7.8361
Glombovski | Eucalyptus hybrid | various | 5221 | 44 | 6.1.44 | 300 | 2021 | 2024-07-08 | 4*2 | Raul Ritter | 6.1 | 42 | 45 | 4 |  |  | F
Glombovski | Eucalyptus hybrid | various | 5221 | 44 | 6.1.44 | 300 | 2021 | 2024-07-08 | 4*2 | Raul Ritter | 6.1 | 43 | 46 | 4 | 1.25 | 2.6 | 2,6 m altura | 0.00012272 | 0.18787
Glombovski | Eucalyptus hybrid | various | 5221 | 44 | 6.1.44 | 300 | 2021 | 2024-07-08 | 4*2 | Raul Ritter | 6.1 | 44 | 47 | 4 | 7.85 | 10.0025 |  | 0.0048398 | 23.2922
Glombovski | Eucalyptus hybrid | various | 5321 | 45 | 6.1.45 | 300 | 2021 | 2024-06-27 | 4*2 | Raul Ritter | 6.1 | 1 | 1 | 1 |  |  | F
Glombovski | Eucalyptus hybrid | various | 5321 | 45 | 6.1.45 | 300 | 2021 | 2024-06-27 | 4*2 | Raul Ritter | 6.1 | 2 | 2 | 1 |  |  | F
Glombovski | Eucalyptus hybrid | various | 5321 | 45 | 6.1.45 | 300 | 2021 | 2024-06-27 | 4*2 | Raul Ritter | 6.1 | 3 | 3 | 1 | 8.45 | 9.3 | marcado | 0.005608 | 24.647
Glombovski | Eucalyptus hybrid | various | 5321 | 45 | 6.1.45 | 300 | 2021 | 2024-06-27 | 4*2 | Raul Ritter | 6.1 | 4 | 4 | 1 |  |  | F
Glombovski | Eucalyptus hybrid | various | 5321 | 45 | 6.1.45 | 300 | 2021 | 2024-06-27 | 4*2 | Raul Ritter | 6.1 | 5 | 5 | 1 |  |  | F
Glombovski | Eucalyptus hybrid | various | 5321 | 45 | 6.1.45 | 300 | 2021 | 2024-06-27 | 4*2 | Raul Ritter | 6.1 | 6 | 6 | 1 |  |  | F
Glombovski | Eucalyptus hybrid | various | 5321 | 45 | 6.1.45 | 300 | 2021 | 2024-06-27 | 4*2 | Raul Ritter | 6.1 | 7 | 7 | 1 |  |  | F
Glombovski | Eucalyptus hybrid | various | 5321 | 45 | 6.1.45 | 300 | 2021 | 2024-06-27 | 4*2 | Raul Ritter | 6.1 | 8 | 8 | 1 |  |  | F
Glombovski | Eucalyptus hybrid | various | 5321 | 45 | 6.1.45 | 300 | 2021 | 2024-06-27 | 4*2 | Raul Ritter | 6.1 | 9 | 9 | 1 |  |  | F
Glombovski | Eucalyptus hybrid | various | 5321 | 45 | 6.1.45 | 300 | 2021 | 2024-06-27 | 4*2 | Raul Ritter | 6.1 | 10 | 10 | 2 |  |  | F
Glombovski | Eucalyptus hybrid | various | 5321 | 45 | 6.1.45 | 300 | 2021 | 2024-06-27 | 4*2 | Raul Ritter | 6.1 | 11 | 11 | 2 |  |  | F
Glombovski | Eucalyptus hybrid | various | 5321 | 45 | 6.1.45 | 300 | 2021 | 2024-06-27 | 4*2 | Raul Ritter | 6.1 | 12 | 12 | 2 |  |  | F
Glombovski | Eucalyptus hybrid | various | 5321 | 45 | 6.1.45 | 300 | 2021 | 2024-06-27 | 4*2 | Raul Ritter | 6.1 | 13 | 13 | 2 |  |  | F
Glombovski | Eucalyptus hybrid | various | 5321 | 45 | 6.1.45 | 300 | 2021 | 2024-06-27 | 4*2 | Raul Ritter | 6.1 | 14 | 14 | 2 | 8.65 | 9.1 |  | 0.0058766 | 25.1313
Glombovski | Eucalyptus hybrid | various | 5321 | 45 | 6.1.45 | 300 | 2021 | 2024-06-27 | 4*2 | Raul Ritter | 6.1 | 15 | 15 | 2 |  |  | F
Glombovski | Eucalyptus hybrid | various | 5321 | 45 | 6.1.45 | 300 | 2021 | 2024-06-27 | 4*2 | Raul Ritter | 6.1 | 16 | 16 | 2 | 5.3 | 6.6 |  | 0.0022062 | 7.2427
Glombovski | Eucalyptus hybrid | various | 5321 | 45 | 6.1.45 | 300 | 2021 | 2024-06-27 | 4*2 | Raul Ritter | 6.1 | 17 | 17 | 2 |  |  | F
Glombovski | Eucalyptus hybrid | various | 5321 | 45 | 6.1.45 | 300 | 2021 | 2024-06-27 | 4*2 | Raul Ritter | 6.1 | 18 | 18 | 2 |  |  | F
Glombovski | Eucalyptus hybrid | various | 5321 | 45 | 6.1.45 | 300 | 2021 | 2024-06-27 | 4*2 | Raul Ritter | 6.1 | 19 | 19 | 3 |  |  | F
Glombovski | Eucalyptus hybrid | various | 5321 | 45 | 6.1.45 | 300 | 2021 | 2024-06-27 | 4*2 | Raul Ritter | 6.1 | 20 | 20 | 3 | 9.35 | 9.7 |  | 0.0068662 | 31.0491
Glombovski | Eucalyptus hybrid | various | 5321 | 45 | 6.1.45 | 300 | 2021 | 2024-06-27 | 4*2 | Raul Ritter | 6.1 | 21 | 21 | 3 |  |  | F
Glombovski | Eucalyptus hybrid | various | 5321 | 45 | 6.1.45 | 300 | 2021 | 2024-06-27 | 4*2 | Raul Ritter | 6.1 | 22 | 22 | 3 |  |  | F
Glombovski | Eucalyptus hybrid | various | 5321 | 45 | 6.1.45 | 300 | 2021 | 2024-06-27 | 4*2 | Raul Ritter | 6.1 | 23 | 23 | 3 |  |  | F
Glombovski | Eucalyptus hybrid | various | 5321 | 45 | 6.1.45 | 300 | 2021 | 2024-06-27 | 4*2 | Raul Ritter | 6.1 | 24 | 24 | 3 |  |  | F
Glombovski | Eucalyptus hybrid | various | 5321 | 45 | 6.1.45 | 300 | 2021 | 2024-06-27 | 4*2 | Raul Ritter | 6.1 | 25 | 25 | 3 |  |  | F
Glombovski | Eucalyptus hybrid | various | 5321 | 45 | 6.1.45 | 300 | 2021 | 2024-06-27 | 4*2 | Raul Ritter | 6.1 | 26 | 26 | 3 |  |  | F
Glombovski | Eucalyptus hybrid | various | 5321 | 45 | 6.1.45 | 300 | 2021 | 2024-06-27 | 4*2 | Raul Ritter | 6.1 | 27 | 27 | 3 |  |  | F
Glombovski | Eucalyptus hybrid | various | 5321 | 45 | 6.1.45 | 300 | 2021 | 2024-06-27 | 4*2 | Raul Ritter | 6.1 | 28 | 28 | 3 |  |  | F
Glombovski | Eucalyptus hybrid | various | 5321 | 45 | 6.1.45 | 300 | 2021 | 2024-06-27 | 4*2 | Raul Ritter | 6.1 | 29 | 29 | 4 |  |  | F
Glombovski | Eucalyptus hybrid | various | 5321 | 45 | 6.1.45 | 300 | 2021 | 2024-06-27 | 4*2 | Raul Ritter | 6.1 | 30 | 30 | 4 |  |  | F
Glombovski | Eucalyptus hybrid | various | 5321 | 45 | 6.1.45 | 300 | 2021 | 2024-06-27 | 4*2 | Raul Ritter | 6.1 | 31 | 31 | 4 |  |  | F
Glombovski | Eucalyptus hybrid | various | 5321 | 45 | 6.1.45 | 300 | 2021 | 2024-06-27 | 4*2 | Raul Ritter | 6.1 | 32 | 32 | 4 |  |  | F
Glombovski | Eucalyptus hybrid | various | 5321 | 45 | 6.1.45 | 300 | 2021 | 2024-06-27 | 4*2 | Raul Ritter | 6.1 | 33 | 33 | 4 |  |  | F
Glombovski | Eucalyptus hybrid | various | 5321 | 45 | 6.1.45 | 300 | 2021 | 2024-06-27 | 4*2 | Raul Ritter | 6.1 | 34 | 34 | 4 | 8 | 9 |  | 0.0050266 | 21.5204
Glombovski | Eucalyptus hybrid | various | 5321 | 45 | 6.1.45 | 300 | 2021 | 2024-06-27 | 4*2 | Raul Ritter | 6.1 | 35 | 35 | 4 | 9.65 | 10 |  | 0.0073138 | 33.9975
Glombovski | Eucalyptus hybrid | various | 5321 | 45 | 6.1.45 | 300 | 2021 | 2024-06-27 | 4*2 | Raul Ritter | 6.1 | 36 | 36 | 4 |  |  | F
Glombovski | Eucalyptus hybrid | various | 5321 | 45 | 6.1.45 | 300 | 2021 | 2024-06-27 | 4*2 | Raul Ritter | 6.1 | 37 | 37 | 4 |  |  | F
Glombovski | Eucalyptus hybrid | various | 5521 | 46 | 6.1.46 | 300 | 2021 | 2024-07-09 | 4*2 | Raul Ritter | 6.1 | 1 | 1 | 1 | 7.7 | 12.6 |  | 0.0046566 | 28.8332
Glombovski | Eucalyptus hybrid | various | 5521 | 46 | 6.1.46 | 300 | 2021 | 2024-07-09 | 4*2 | Raul Ritter | 6.1 | 2 | 2 | 1 | 4.85 | 8.7 |  | 0.0018475 | 8.2899
Glombovski | Eucalyptus hybrid | various | 5521 | 46 | 6.1.46 | 300 | 2021 | 2024-07-09 | 4*2 | Raul Ritter | 6.1 | 3 | 3 | 1 | 6 | 10.2 |  | 0.0028274 | 14.5343
Glombovski | Eucalyptus hybrid | various | 5521 | 46 | 6.1.46 | 300 | 2021 | 2024-07-09 | 4*2 | Raul Ritter | 6.1 | 4 | 4 | 1 | 7.95 | 12 | Bif. | 0.0049639 | 29.0065
Glombovski | Eucalyptus hybrid | various | 5521 | 46 | 6.1.46 | 300 | 2021 | 2024-07-09 | 4*2 | Raul Ritter | 6.1 | 4 | 5 | 1 | 2 | 3.1498 |  | 0.00031416 | 0.5468
Glombovski | Eucalyptus hybrid | various | 5521 | 46 | 6.1.46 | 300 | 2021 | 2024-07-09 | 4*2 | Raul Ritter | 6.1 | 5 | 6 | 1 | 11.7 | 15.3 |  | 0.010751 | 76.5304
Glombovski | Eucalyptus hybrid | various | 5521 | 46 | 6.1.46 | 300 | 2021 | 2024-07-09 | 4*2 | Raul Ritter | 6.1 | 6 | 7 | 1 | 8.85 | 14.55 |  | 0.0061514 | 43.4565
Glombovski | Eucalyptus hybrid | various | 5521 | 46 | 6.1.46 | 300 | 2021 | 2024-07-09 | 4*2 | Raul Ritter | 6.1 | 7 | 8 | 1 | 9.25 | 14.7 |  | 0.0067201 | 47.6484
Glombovski | Eucalyptus hybrid | various | 5521 | 46 | 6.1.46 | 300 | 2021 | 2024-07-09 | 4*2 | Raul Ritter | 6.1 | 8 | 9 | 1 | 9.35 | 11.193 |  | 0.0068662 | 36.2284
Glombovski | Eucalyptus hybrid | various | 5521 | 46 | 6.1.46 | 300 | 2021 | 2024-07-09 | 4*2 | Raul Ritter | 6.1 | 9 | 10 | 1 | 8.65 | 12.75 |  | 0.0058766 | 36.1453
Glombovski | Eucalyptus hybrid | various | 5521 | 46 | 6.1.46 | 300 | 2021 | 2024-07-09 | 4*2 | Raul Ritter | 6.1 | 10 | 11 | 1 | 9.45 | 13.2 |  | 0.0070138 | 44.1273
Glombovski | Eucalyptus hybrid | various | 5521 | 46 | 6.1.46 | 300 | 2021 | 2024-07-09 | 4*2 | Raul Ritter | 6.1 | 11 | 12 | 1 | 7.9 | 11.7 |  | 0.0049017 | 27.9013
Glombovski | Eucalyptus hybrid | various | 5521 | 46 | 6.1.46 | 300 | 2021 | 2024-07-09 | 4*2 | Raul Ritter | 6.1 | 12 | 13 | 2 | 7.55 | 9.7367 | Bif. 1,4 m | 0.004477 | 21.066
Glombovski | Eucalyptus hybrid | various | 5521 | 46 | 6.1.46 | 300 | 2021 | 2024-07-09 | 4*2 | Raul Ritter | 6.1 | 13 | 14 | 2 | 7.35 | 9.5543 |  | 0.0042429 | 19.6498
Glombovski | Eucalyptus hybrid | various | 5521 | 46 | 6.1.46 | 300 | 2021 | 2024-07-09 | 4*2 | Raul Ritter | 6.1 | 14 | 15 | 2 | 10.1 | 11.7015 |  | 0.0080119 | 43.7794
Glombovski | Eucalyptus hybrid | various | 5521 | 46 | 6.1.46 | 300 | 2021 | 2024-07-09 | 4*2 | Raul Ritter | 6.1 | 15 | 16 | 2 | 9.25 | 11.1208 |  | 0.0067201 | 35.2746
Glombovski | Eucalyptus hybrid | various | 5521 | 46 | 6.1.46 | 300 | 2021 | 2024-07-09 | 4*2 | Raul Ritter | 6.1 | 16 | 17 | 2 | 10.05 | 11.6694 |  | 0.0079327 | 43.2547
Glombovski | Eucalyptus hybrid | various | 5521 | 46 | 6.1.46 | 300 | 2021 | 2024-07-09 | 4*2 | Raul Ritter | 6.1 | 17 | 18 | 2 | 8.25 | 10.3426 |  | 0.0053456 | 26.4499
Glombovski | Eucalyptus hybrid | various | 5521 | 46 | 6.1.46 | 300 | 2021 | 2024-07-09 | 4*2 | Raul Ritter | 6.1 | 18 | 19 | 2 | 8.95 | 10.8981 |  | 0.0062913 | 32.4898
Glombovski | Eucalyptus hybrid | various | 5521 | 46 | 6.1.46 | 300 | 2021 | 2024-07-09 | 4*2 | Raul Ritter | 6.1 | 19 | 20 | 2 | 10.05 | 11.6694 |  | 0.0079327 | 43.2547
Glombovski | Eucalyptus hybrid | various | 5521 | 46 | 6.1.46 | 300 | 2021 | 2024-07-09 | 4*2 | Raul Ritter | 6.1 | 20 | 21 | 2 | 10.8 | 12.1239 |  | 0.0091609 | 51.4299
Glombovski | Eucalyptus hybrid | various | 5521 | 46 | 6.1.46 | 300 | 2021 | 2024-07-09 | 4*2 | Raul Ritter | 6.1 | 21 | 22 | 2 |  |  | F
Glombovski | Eucalyptus hybrid | various | 5521 | 46 | 6.1.46 | 300 | 2021 | 2024-07-09 | 4*2 | Raul Ritter | 6.1 | 22 | 23 | 2 |  |  | F
Glombovski | Eucalyptus hybrid | various | 5521 | 46 | 6.1.46 | 300 | 2021 | 2024-07-09 | 4*2 | Raul Ritter | 6.1 | 23 | 24 | 2 | 8.45 | 10.5065 |  | 0.005608 | 28.1093
Glombovski | Eucalyptus hybrid | various | 5521 | 46 | 6.1.46 | 300 | 2021 | 2024-07-09 | 4*2 | Raul Ritter | 6.1 | 24 | 25 | 2 | 7.5 | 9.6915 |  | 0.0044179 | 20.7068
Glombovski | Eucalyptus hybrid | various | 5521 | 46 | 6.1.46 | 300 | 2021 | 2024-07-09 | 4*2 | Raul Ritter | 6.1 | 25 | 26 | 3 |  |  | F
Glombovski | Eucalyptus hybrid | various | 5521 | 46 | 6.1.46 | 300 | 2021 | 2024-07-09 | 4*2 | Raul Ritter | 6.1 | 26 | 27 | 3 | 7.15 | 9.3679 |  | 0.0040152 | 18.2882
Glombovski | Eucalyptus hybrid | various | 5521 | 46 | 6.1.46 | 300 | 2021 | 2024-07-09 | 4*2 | Raul Ritter | 6.1 | 27 | 28 | 3 |  |  | F
Glombovski | Eucalyptus hybrid | various | 5521 | 46 | 6.1.46 | 300 | 2021 | 2024-07-09 | 4*2 | Raul Ritter | 6.1 | 28 | 29 | 3 | 6.7 | 8.9332 |  | 0.0035257 | 15.4236
Glombovski | Eucalyptus hybrid | various | 5521 | 46 | 6.1.46 | 300 | 2021 | 2024-07-09 | 4*2 | Raul Ritter | 6.1 | 29 | 30 | 3 | 11.1 | 12.2895 |  | 0.0096769 | 54.8755
Glombovski | Eucalyptus hybrid | various | 5521 | 46 | 6.1.46 | 300 | 2021 | 2024-07-09 | 4*2 | Raul Ritter | 6.1 | 30 | 31 | 3 | 6.1 | 8.3214 |  | 0.0029225 | 12.0306
Glombovski | Eucalyptus hybrid | various | 5521 | 46 | 6.1.46 | 300 | 2021 | 2024-07-09 | 4*2 | Raul Ritter | 6.1 | 31 | 32 | 3 | 10.05 | 11.6694 |  | 0.0079327 | 43.2547
Glombovski | Eucalyptus hybrid | various | 5521 | 46 | 6.1.46 | 300 | 2021 | 2024-07-09 | 4*2 | Raul Ritter | 6.1 | 32 | 33 | 3 | 7.75 | 9.915 |  | 0.0047173 | 22.5365
Glombovski | Eucalyptus hybrid | various | 5521 | 46 | 6.1.46 | 300 | 2021 | 2024-07-09 | 4*2 | Raul Ritter | 6.1 | 33 | 34 | 3 | 6.8 | 9.0316 |  | 0.0036317 | 16.0364
Glombovski | Eucalyptus hybrid | various | 5521 | 46 | 6.1.46 | 300 | 2021 | 2024-07-09 | 4*2 | Raul Ritter | 6.1 | 34 | 35 | 3 | 5.95 | 8.1626 |  | 0.0027805 | 11.2577
Glombovski | Eucalyptus hybrid | various | 5521 | 46 | 6.1.46 | 300 | 2021 | 2024-07-09 | 4*2 | Raul Ritter | 6.1 | 35 | 36 | 3 | 4.5 | 6.5088 |  | 0.0015904 | 5.2859
Glombovski | Eucalyptus hybrid | various | 5521 | 46 | 6.1.46 | 300 | 2021 | 2024-07-09 | 4*2 | Raul Ritter | 6.1 | 36 | 37 | 3 | 8.2 | 10.301 |  | 0.005281 | 26.0434
Glombovski | Eucalyptus hybrid | various | 5521 | 46 | 6.1.46 | 300 | 2021 | 2024-07-09 | 4*2 | Raul Ritter | 6.1 | 37 | 38 | 4 | 5.2 | 7.3342 |  | 0.0021237 | 7.8361
Glombovski | Eucalyptus hybrid | various | 5521 | 46 | 6.1.46 | 300 | 2021 | 2024-07-09 | 4*2 | Raul Ritter | 6.1 | 38 | 39 | 4 |  |  | F
Glombovski | Eucalyptus hybrid | various | 5521 | 46 | 6.1.46 | 300 | 2021 | 2024-07-09 | 4*2 | Raul Ritter | 6.1 | 39 | 40 | 4 | 1.6 | 1.6 |  | 0.00020106 | 0.17506
Glombovski | Eucalyptus hybrid | various | 5521 | 46 | 6.1.46 | 300 | 2021 | 2024-07-09 | 4*2 | Raul Ritter | 6.1 | 39 | 41 | 4 | 8.35 | 10.4251 | Bif. | 0.005476 | 27.2729
Glombovski | Eucalyptus hybrid | various | 5521 | 46 | 6.1.46 | 300 | 2021 | 2024-07-09 | 4*2 | Raul Ritter | 6.1 | 40 | 42 | 4 |  |  | F
Glombovski | Eucalyptus hybrid | various | 5521 | 46 | 6.1.46 | 300 | 2021 | 2024-07-09 | 4*2 | Raul Ritter | 6.1 | 41 | 43 | 4 | 4.95 | 7.0452 |  | 0.0019244 | 6.8558
Glombovski | Eucalyptus hybrid | various | 5521 | 46 | 6.1.46 | 300 | 2021 | 2024-07-09 | 4*2 | Raul Ritter | 6.1 | 42 | 44 | 4 | 6.7 | 8.9332 |  | 0.0035257 | 15.4236
Glombovski | Eucalyptus hybrid | various | 5521 | 46 | 6.1.46 | 300 | 2021 | 2024-07-09 | 4*2 | Raul Ritter | 6.1 | 43 | 45 | 4 | 8.85 | 10.8219 |  | 0.0061514 | 31.5875
Glombovski | Eucalyptus hybrid | various | 5521 | 46 | 6.1.46 | 300 | 2021 | 2024-07-09 | 4*2 | Raul Ritter | 6.1 | 44 | 46 | 4 | 6.4 | 8.6319 |  | 0.003217 | 13.6665
Glombovski | Eucalyptus hybrid | various | 5521 | 46 | 6.1.46 | 300 | 2021 | 2024-07-09 | 4*2 | Raul Ritter | 6.1 | 45 | 47 | 4 | 3.7 | 5.5038 |  | 0.0010752 | 3.0817
Glombovski | Eucalyptus hybrid | various | 5521 | 46 | 6.1.46 | 300 | 2021 | 2024-07-09 | 4*2 | Raul Ritter | 6.1 | 46 | 48 | 4 | 4.35 | 6.3254 |  | 0.0014862 | 4.8167
Glombovski | Eucalyptus hybrid | various | 5521 | 46 | 6.1.46 | 300 | 2021 | 2024-07-09 | 4*2 | Raul Ritter | 6.1 | 47 | 49 | 4 | 6.4 | 8.6319 |  | 0.003217 | 13.6665
Glombovski | Eucalyptus hybrid | various | 5521 | 46 | 6.1.46 | 300 | 2021 | 2024-07-09 | 4*2 | Raul Ritter | 6.1 | 48 | 50 | 4 | 6.6 | 8.8338 |  | 0.0034212 | 14.8244
Glombovski | Eucalyptus hybrid | various | 5621 | 47 | 6.1.47 | 300 | 2021 | 2024-07-08 | 4*2 | Raul Ritter | 6.1 | 1 | 1 | 1 | 2.35 | 3.6587 |  | 0.00043374 | 0.86361
Glombovski | Eucalyptus hybrid | various | 5621 | 47 | 6.1.47 | 300 | 2021 | 2024-07-08 | 4*2 | Raul Ritter | 6.1 | 2 | 2 | 1 | 2.5 | 3.873 |  | 0.00049088 | 1.0285
Glombovski | Eucalyptus hybrid | various | 5621 | 47 | 6.1.47 | 300 | 2021 | 2024-07-08 | 4*2 | Raul Ritter | 6.1 | 3 | 3 | 1 | 1.6 | 2.5527 |  | 0.00020106 | 0.28961
Glombovski | Eucalyptus hybrid | various | 5621 | 47 | 6.1.47 | 300 | 2021 | 2024-07-08 | 4*2 | Raul Ritter | 6.1 | 4 | 4 | 1 | 2.95 | 4.5019 |  | 0.00068349 | 1.6383
Glombovski | Eucalyptus hybrid | various | 5621 | 47 | 6.1.47 | 300 | 2021 | 2024-07-08 | 4*2 | Raul Ritter | 6.1 | 5 | 5 | 1 | 6.65 | 8.8837 |  | 0.0034732 | 15.1223
Glombovski | Eucalyptus hybrid | various | 5621 | 47 | 6.1.47 | 300 | 2021 | 2024-07-08 | 4*2 | Raul Ritter | 6.1 | 6 | 6 | 1 | 5.45 | 7.6168 |  | 0.0023328 | 8.8956
Glombovski | Eucalyptus hybrid | various | 5621 | 47 | 6.1.47 | 300 | 2021 | 2024-07-08 | 4*2 | Raul Ritter | 6.1 | 7 | 7 | 2 | 4.35 | 6.3254 |  | 0.0014862 | 4.8167
Glombovski | Eucalyptus hybrid | various | 5621 | 47 | 6.1.47 | 300 | 2021 | 2024-07-08 | 4*2 | Raul Ritter | 6.1 | 8 | 8 | 2 |  |  | F
Glombovski | Eucalyptus hybrid | various | 5621 | 47 | 6.1.47 | 300 | 2021 | 2024-07-08 | 4*2 | Raul Ritter | 6.1 | 9 | 9 | 2 | 4.05 | 5.9516 |  | 0.0012883 | 3.9569
Glombovski | Eucalyptus hybrid | various | 5621 | 47 | 6.1.47 | 300 | 2021 | 2024-07-08 | 4*2 | Raul Ritter | 6.1 | 10 | 10 | 2 | 1.9 | 3.0021 |  | 0.00028353 | 0.47262
Glombovski | Eucalyptus hybrid | various | 5621 | 47 | 6.1.47 | 300 | 2021 | 2024-07-08 | 4*2 | Raul Ritter | 6.1 | 11 | 11 | 2 | 2.55 | 3.9439 |  | 0.00051071 | 1.0876
Glombovski | Eucalyptus hybrid | various | 5621 | 47 | 6.1.47 | 300 | 2021 | 2024-07-08 | 4*2 | Raul Ritter | 6.1 | 12 | 12 | 2 | 1.4 | 2.248 |  | 0.00015394 | 0.19771
Glombovski | Eucalyptus hybrid | various | 5621 | 47 | 6.1.47 | 300 | 2021 | 2024-07-08 | 4*2 | Raul Ritter | 6.1 | 13 | 13 | 2 | 0.9 | 1.4683 |  | 6.3617e-05 | 0.055579
Glombovski | Eucalyptus hybrid | various | 5621 | 47 | 6.1.47 | 300 | 2021 | 2024-07-08 | 4*2 | Raul Ritter | 6.1 | 14 | 14 | 2 |  |  | F
Glombovski | Eucalyptus hybrid | various | 5621 | 47 | 6.1.47 | 300 | 2021 | 2024-07-08 | 4*2 | Raul Ritter | 6.1 | 15 | 15 | 3 |  |  | F
Glombovski | Eucalyptus hybrid | various | 5621 | 47 | 6.1.47 | 300 | 2021 | 2024-07-08 | 4*2 | Raul Ritter | 6.1 | 16 | 16 | 3 | 1.4 | 2.9 |  | 0.00015394 | 0.26013
Glombovski | Eucalyptus hybrid | various | 5621 | 47 | 6.1.47 | 300 | 2021 | 2024-07-08 | 4*2 | Raul Ritter | 6.1 | 17 | 17 | 3 | 1.9 | 3.4 |  | 0.00028353 | 0.54046
Glombovski | Eucalyptus hybrid | various | 5621 | 47 | 6.1.47 | 300 | 2021 | 2024-07-08 | 4*2 | Raul Ritter | 6.1 | 18 | 18 | 3 | 2.4 | 3.7304 |  | 0.00045239 | 0.91655
Glombovski | Eucalyptus hybrid | various | 5621 | 47 | 6.1.47 | 300 | 2021 | 2024-07-08 | 4*2 | Raul Ritter | 6.1 | 19 | 19 | 3 | 0.75 | 1.9 |  | 4.4179e-05 | 0.052528
Glombovski | Eucalyptus hybrid | various | 5621 | 47 | 6.1.47 | 300 | 2021 | 2024-07-08 | 4*2 | Raul Ritter | 6.1 | 20 | 20 | 3 | 4.05 | 5.9516 |  | 0.0012883 | 3.9569
Glombovski | Eucalyptus hybrid | various | 5621 | 47 | 6.1.47 | 300 | 2021 | 2024-07-08 | 4*2 | Raul Ritter | 6.1 | 21 | 21 | 3 | 0.8 | 1.3093 | 2 m | 5.0266e-05 | 0.039581
Glombovski | Eucalyptus hybrid | various | 5621 | 47 | 6.1.47 | 300 | 2021 | 2024-07-08 | 4*2 | Raul Ritter | 6.1 | 22 | 22 | 3 | 1.4 | 2.248 |  | 0.00015394 | 0.19771
Glombovski | Eucalyptus hybrid | various | 5621 | 47 | 6.1.47 | 300 | 2021 | 2024-07-08 | 4*2 | Raul Ritter | 6.1 | 23 | 23 | 4 | 3.25 | 5.7 |  | 0.00082958 | 2.5231
Glombovski | Eucalyptus hybrid | various | 5621 | 47 | 6.1.47 | 300 | 2021 | 2024-07-08 | 4*2 | Raul Ritter | 6.1 | 24 | 24 | 4 | 7.4 | 8.6 |  | 0.0043009 | 17.7626
Glombovski | Eucalyptus hybrid | various | 5621 | 47 | 6.1.47 | 300 | 2021 | 2024-07-08 | 4*2 | Raul Ritter | 6.1 | 25 | 25 | 4 | 6.9 | 8.3 |  | 0.0037393 | 15.0381
Glombovski | Eucalyptus hybrid | various | 5621 | 47 | 6.1.47 | 300 | 2021 | 2024-07-08 | 4*2 | Raul Ritter | 6.1 | 26 | 26 | 4 | 6.15 | 8.2 |  | 0.0029706 | 12.0201
Glombovski | Eucalyptus hybrid | various | 5621 | 47 | 6.1.47 | 300 | 2021 | 2024-07-08 | 4*2 | Raul Ritter | 6.1 | 27 | 27 | 4 | 4.3 | 6.1 |  | 0.0014522 | 4.5349
Glombovski | Eucalyptus hybrid | various | 5621 | 47 | 6.1.47 | 300 | 2021 | 2024-07-08 | 4*2 | Raul Ritter | 6.1 | 28 | 28 | 4 | 1.6 | 3 |  | 0.00020106 | 0.34464
Glombovski | Eucalyptus hybrid | various | 5621 | 47 | 6.1.47 | 300 | 2021 | 2024-07-08 | 4*2 | Raul Ritter | 6.1 | 29 | 29 | 4 | 6 | 8.3 |  | 0.0028274 | 11.6392
Glombovski | Eucalyptus hybrid | various | 5621 | 47 | 6.1.47 | 300 | 2021 | 2024-07-08 | 4*2 | Raul Ritter | 6.1 | 30 | 30 | 4 | 6.6 | 8.2 |  | 0.0034212 | 13.6814
Glombovski | Eucalyptus hybrid | various | 5621 | 47 | 6.1.47 | 300 | 2021 | 2024-07-08 | 4*2 | Raul Ritter | 6.1 | 31 | 31 | 4 | 6.45 | 8.6828 |  | 0.0032675 | 13.9509
Glombovski | Eucalyptus hybrid | various | 5621 | 47 | 6.1.47 | 300 | 2021 | 2024-07-08 | 4*2 | Raul Ritter | 6.1 | 32 | 32 | 5 | 5.5 | 7.6725 |  | 0.0023758 | 9.1172
Glombovski | Eucalyptus hybrid | various | 5621 | 47 | 6.1.47 | 300 | 2021 | 2024-07-08 | 4*2 | Raul Ritter | 6.1 | 33 | 33 | 5 | 5.2 | 7.3342 |  | 0.0021237 | 7.8361
Glombovski | Eucalyptus hybrid | various | 5621 | 47 | 6.1.47 | 300 | 2021 | 2024-07-08 | 4*2 | Raul Ritter | 6.1 | 34 | 34 | 5 | 5.2 | 7.3342 |  | 0.0021237 | 7.8361
Glombovski | Eucalyptus hybrid | various | 5621 | 47 | 6.1.47 | 300 | 2021 | 2024-07-08 | 4*2 | Raul Ritter | 6.1 | 35 | 35 | 5 | 6.5 | 8.7334 |  | 0.0033183 | 14.2387
Glombovski | Eucalyptus hybrid | various | 5621 | 47 | 6.1.47 | 300 | 2021 | 2024-07-08 | 4*2 | Raul Ritter | 6.1 | 36 | 36 | 5 | 6.9 | 9.129 |  | 0.0037393 | 16.6627
Glombovski | Eucalyptus hybrid | various | 5621 | 47 | 6.1.47 | 300 | 2021 | 2024-07-08 | 4*2 | Raul Ritter | 6.1 | 37 | 37 | 5 | 5.9 | 8.1092 |  | 0.002734 | 11.0068
Glombovski | Eucalyptus hybrid | various | 5621 | 47 | 6.1.47 | 300 | 2021 | 2024-07-08 | 4*2 | Raul Ritter | 6.1 | 38 | 38 | 5 | 5.35 | 7.5045 |  | 0.002248 | 8.4622
Glombovski | Eucalyptus hybrid | various | 5721 | 48 | 6.1.48 | 300 | 2021 | 2024-06-27 | 4*2 | Raul Ritter | 6.1 | 1 | 1 | 1 | 8.45 | 10.5065 | marco | 0.005608 | 28.1093
Glombovski | Eucalyptus hybrid | various | 5721 | 48 | 6.1.48 | 300 | 2021 | 2024-06-27 | 4*2 | Raul Ritter | 6.1 | 2 | 2 | 1 | 7.65 | 9.8263 |  | 0.0045964 | 21.7944
Glombovski | Eucalyptus hybrid | various | 5721 | 48 | 6.1.48 | 300 | 2021 | 2024-06-27 | 4*2 | Raul Ritter | 6.1 | 3 | 3 | 1 |  | 0 | F
Glombovski | Eucalyptus hybrid | various | 5721 | 48 | 6.1.48 | 300 | 2021 | 2024-06-27 | 4*2 | Raul Ritter | 6.1 | 4 | 4 | 1 | 7.45 | 9.646 |  | 0.0043592 | 20.3511
Glombovski | Eucalyptus hybrid | various | 5721 | 48 | 6.1.48 | 300 | 2021 | 2024-06-27 | 4*2 | Raul Ritter | 6.1 | 5 | 5 | 1 | 9.15 | 11.0476 |  | 0.0065756 | 34.3334
Glombovski | Eucalyptus hybrid | various | 5721 | 48 | 6.1.48 | 300 | 2021 | 2024-06-27 | 4*2 | Raul Ritter | 6.1 | 6 | 6 | 1 | 7.25 | 9.4616 |  | 0.0041283 | 18.9622
Glombovski | Eucalyptus hybrid | various | 5721 | 48 | 6.1.48 | 300 | 2021 | 2024-06-27 | 4*2 | Raul Ritter | 6.1 | 7 | 7 | 1 |  |  | F
Glombovski | Eucalyptus hybrid | various | 5721 | 48 | 6.1.48 | 300 | 2021 | 2024-06-27 | 4*2 | Raul Ritter | 6.1 | 8 | 8 | 1 |  |  | F
Glombovski | Eucalyptus hybrid | various | 5721 | 48 | 6.1.48 | 300 | 2021 | 2024-06-27 | 4*2 | Raul Ritter | 6.1 | 9 | 9 | 2 | 10.95 | 10.8 |  | 0.0094171 | 46.5674
Glombovski | Eucalyptus hybrid | various | 5721 | 48 | 6.1.48 | 300 | 2021 | 2024-06-27 | 4*2 | Raul Ritter | 6.1 | 10 | 10 | 2 |  |  | F
Glombovski | Eucalyptus hybrid | various | 5721 | 48 | 6.1.48 | 300 | 2021 | 2024-06-27 | 4*2 | Raul Ritter | 6.1 | 11 | 11 | 2 |  |  | F
Glombovski | Eucalyptus hybrid | various | 5721 | 48 | 6.1.48 | 300 | 2021 | 2024-06-27 | 4*2 | Raul Ritter | 6.1 | 12 | 12 | 2 | 6.75 | 8.9826 |  | 0.0035785 | 15.7283
Glombovski | Eucalyptus hybrid | various | 5721 | 48 | 6.1.48 | 300 | 2021 | 2024-06-27 | 4*2 | Raul Ritter | 6.1 | 13 | 13 | 2 | 8.95 | 10.8981 |  | 0.0062913 | 32.4898
Glombovski | Eucalyptus hybrid | various | 5721 | 48 | 6.1.48 | 300 | 2021 | 2024-06-27 | 4*2 | Raul Ritter | 6.1 | 14 | 14 | 2 | 6.75 | 8.9826 |  | 0.0035785 | 15.7283
Glombovski | Eucalyptus hybrid | various | 5721 | 48 | 6.1.48 | 300 | 2021 | 2024-06-27 | 4*2 | Raul Ritter | 6.1 | 15 | 15 | 2 | 7.05 | 9.2731 |  | 0.0039036 | 17.6278
Glombovski | Eucalyptus hybrid | various | 5721 | 48 | 6.1.48 | 300 | 2021 | 2024-06-27 | 4*2 | Raul Ritter | 6.1 | 16 | 16 | 2 | 9.8 | 11.505 |  | 0.007543 | 40.6762
Glombovski | Eucalyptus hybrid | various | 5721 | 48 | 6.1.48 | 300 | 2021 | 2024-06-27 | 4*2 | Raul Ritter | 6.1 | 17 | 17 | 3 | 9.9 | 11.5715 |  | 0.0076977 | 41.6985
Glombovski | Eucalyptus hybrid | various | 5721 | 48 | 6.1.48 | 300 | 2021 | 2024-06-27 | 4*2 | Raul Ritter | 6.1 | 18 | 18 | 3 | 8.4 | 10.4659 |  | 0.0055418 | 27.6895
Glombovski | Eucalyptus hybrid | various | 5721 | 48 | 6.1.48 | 300 | 2021 | 2024-06-27 | 4*2 | Raul Ritter | 6.1 | 19 | 19 | 3 | 6.5 | 8.7334 | bif a 0,35 | 0.0033183 | 14.2387
Glombovski | Eucalyptus hybrid | various | 5721 | 48 | 6.1.48 | 300 | 2021 | 2024-06-27 | 4*2 | Raul Ritter | 6.1 | 19 | 20 | 3 | 5.8 | 8.0016 |  | 0.0026421 | 10.5147
Glombovski | Eucalyptus hybrid | various | 5721 | 48 | 6.1.48 | 300 | 2021 | 2024-06-27 | 4*2 | Raul Ritter | 6.1 | 20 | 21 | 3 | 8.85 | 10.8219 |  | 0.0061514 | 31.5875
Glombovski | Eucalyptus hybrid | various | 5721 | 48 | 6.1.48 | 300 | 2021 | 2024-06-27 | 4*2 | Raul Ritter | 6.1 | 21 | 22 | 3 | 8.7 | 10.7055 |  | 0.0059447 | 30.2585
Glombovski | Eucalyptus hybrid | various | 5721 | 48 | 6.1.48 | 300 | 2021 | 2024-06-27 | 4*2 | Raul Ritter | 6.1 | 22 | 23 | 3 | 10 | 11.637 |  | 0.007854 | 42.733
Glombovski | Eucalyptus hybrid | various | 5721 | 48 | 6.1.48 | 300 | 2021 | 2024-06-27 | 4*2 | Raul Ritter | 6.1 | 23 | 24 | 3 | 7.6 | 9.4 |  | 0.0045365 | 20.5289
Glombovski | Eucalyptus hybrid | various | 5721 | 48 | 6.1.48 | 300 | 2021 | 2024-06-27 | 4*2 | Raul Ritter | 6.1 | 24 | 25 | 4 | 9.45 | 10.3 |  | 0.0070138 | 33.776
Glombovski | Eucalyptus hybrid | various | 5721 | 48 | 6.1.48 | 300 | 2021 | 2024-06-27 | 4*2 | Raul Ritter | 6.1 | 25 | 26 | 4 | 7.85 | 9.6 |  | 0.0048398 | 22.2836
Glombovski | Eucalyptus hybrid | various | 5721 | 48 | 6.1.48 | 300 | 2021 | 2024-06-27 | 4*2 | Raul Ritter | 6.1 | 26 | 27 | 4 | 6.2 | 8.4259 |  | 0.0030191 | 12.5625
Glombovski | Eucalyptus hybrid | various | 5721 | 48 | 6.1.48 | 300 | 2021 | 2024-06-27 | 4*2 | Raul Ritter | 6.1 | 27 | 28 | 4 | 5.65 | 7.8382 |  | 0.0025072 | 9.8012
Glombovski | Eucalyptus hybrid | various | 5721 | 48 | 6.1.48 | 300 | 2021 | 2024-06-27 | 4*2 | Raul Ritter | 6.1 | 28 | 29 | 4 | 6.1 | 8.3214 |  | 0.0029225 | 12.0306
Glombovski | Eucalyptus hybrid | various | 5721 | 48 | 6.1.48 | 300 | 2021 | 2024-06-27 | 4*2 | Raul Ritter | 6.1 | 29 | 30 | 4 | 6.45 | 8.3 |  | 0.0032675 | 13.2893
Glombovski | Eucalyptus hybrid | various | 5721 | 48 | 6.1.48 | 300 | 2021 | 2024-06-27 | 4*2 | Raul Ritter | 6.1 | 30 | 31 | 4 | 5.45 | 7.4 |  | 0.0023328 | 8.6231
Glombovski | Eucalyptus hybrid | various | 5821 | 49 | 6.1.49 | 300 | 2021 | 2024-07-01 | 4*2 | Raul Ritter | 6.1 | 1 | 1 | 1 |  |  | F
Glombovski | Eucalyptus hybrid | various | 5821 | 49 | 6.1.49 | 300 | 2021 | 2024-07-01 | 4*2 | Raul Ritter | 6.1 | 2 | 2 | 1 | 4.15 | 6.0772 |  | 0.0013527 | 4.232
Glombovski | Eucalyptus hybrid | various | 5821 | 49 | 6.1.49 | 300 | 2021 | 2024-07-01 | 4*2 | Raul Ritter | 6.1 | 3 | 3 | 1 | 6.5 | 8.7334 |  | 0.0033183 | 14.2387
Glombovski | Eucalyptus hybrid | various | 5821 | 49 | 6.1.49 | 300 | 2021 | 2024-07-01 | 4*2 | Raul Ritter | 6.1 | 4 | 4 | 1 | 7.9 | 10.046 |  | 0.0049017 | 23.6751
Glombovski | Eucalyptus hybrid | various | 5821 | 49 | 6.1.49 | 300 | 2021 | 2024-07-01 | 4*2 | Raul Ritter | 6.1 | 5 | 5 | 1 | 6.65 | 8.8837 |  | 0.0034732 | 15.1223
Glombovski | Eucalyptus hybrid | various | 5821 | 49 | 6.1.49 | 300 | 2021 | 2024-07-01 | 4*2 | Raul Ritter | 6.1 | 6 | 6 | 1 | 5.4 | 7.5608 |  | 0.0022902 | 8.6773
Glombovski | Eucalyptus hybrid | various | 5821 | 49 | 6.1.49 | 300 | 2021 | 2024-07-01 | 4*2 | Raul Ritter | 6.1 | 7 | 7 | 1 | 5.9 | 8.1092 |  | 0.002734 | 11.0068
Glombovski | Eucalyptus hybrid | various | 5821 | 49 | 6.1.49 | 300 | 2021 | 2024-07-01 | 4*2 | Raul Ritter | 6.1 | 8 | 8 | 1 | 5.5 | 7.6725 |  | 0.0023758 | 9.1172
Glombovski | Eucalyptus hybrid | various | 5821 | 49 | 6.1.49 | 300 | 2021 | 2024-07-01 | 4*2 | Raul Ritter | 6.1 | 9 | 9 | 1 | 7.4 | 9.6003 |  | 0.0043009 | 19.9987
Glombovski | Eucalyptus hybrid | various | 5821 | 49 | 6.1.49 | 300 | 2021 | 2024-07-01 | 4*2 | Raul Ritter | 6.1 | 10 | 10 | 1 | 5.6 | 7.7832 |  | 0.002463 | 9.57
Glombovski | Eucalyptus hybrid | various | 5821 | 49 | 6.1.49 | 300 | 2021 | 2024-07-01 | 4*2 | Raul Ritter | 6.1 | 11 | 11 | 1 | 8.2 | 10.301 |  | 0.005281 | 26.0434
Glombovski | Eucalyptus hybrid | various | 5821 | 49 | 6.1.49 | 300 | 2021 | 2024-07-01 | 4*2 | Raul Ritter | 6.1 | 12 | 12 | 1 | 8.3 | 10.384 |  | 0.0054106 | 26.8597
Glombovski | Eucalyptus hybrid | various | 5821 | 49 | 6.1.49 | 300 | 2021 | 2024-07-01 | 4*2 | Raul Ritter | 6.1 | 13 | 13 | 2 | 5.45 | 7.6168 |  | 0.0023328 | 8.8956
Glombovski | Eucalyptus hybrid | various | 5821 | 49 | 6.1.49 | 300 | 2021 | 2024-07-01 | 4*2 | Raul Ritter | 6.1 | 14 | 14 | 2 | 6.7 | 8.9332 |  | 0.0035257 | 15.4236
Glombovski | Eucalyptus hybrid | various | 5821 | 49 | 6.1.49 | 300 | 2021 | 2024-07-01 | 4*2 | Raul Ritter | 6.1 | 15 | 15 | 2 | 3.55 | 5.3081 |  | 0.0009898 | 2.7472
Glombovski | Eucalyptus hybrid | various | 5821 | 49 | 6.1.49 | 300 | 2021 | 2024-07-01 | 4*2 | Raul Ritter | 6.1 | 16 | 16 | 2 | 6.05 | 8.2687 |  | 0.0028748 | 11.7697
Glombovski | Eucalyptus hybrid | various | 5821 | 49 | 6.1.49 | 300 | 2021 | 2024-07-01 | 4*2 | Raul Ritter | 6.1 | 17 | 17 | 2 | 5.35 | 7.5045 |  | 0.002248 | 8.4622
Glombovski | Eucalyptus hybrid | various | 5821 | 49 | 6.1.49 | 300 | 2021 | 2024-07-01 | 4*2 | Raul Ritter | 6.1 | 18 | 18 | 2 | 5 | 7.1035 |  | 0.0019635 | 7.0456
Glombovski | Eucalyptus hybrid | various | 5821 | 49 | 6.1.49 | 300 | 2021 | 2024-07-01 | 4*2 | Raul Ritter | 6.1 | 19 | 19 | 2 | 7.05 | 9.2731 |  | 0.0039036 | 17.6278
Glombovski | Eucalyptus hybrid | various | 5821 | 49 | 6.1.49 | 300 | 2021 | 2024-07-01 | 4*2 | Raul Ritter | 6.1 | 20 | 20 | 2 | 4.65 | 6.6899 |  | 0.0016982 | 5.7819
Glombovski | Eucalyptus hybrid | various | 5821 | 49 | 6.1.49 | 300 | 2021 | 2024-07-01 | 4*2 | Raul Ritter | 6.1 | 21 | 21 | 2 | 5.8 | 8.0016 |  | 0.0026421 | 10.5147
Glombovski | Eucalyptus hybrid | various | 5821 | 49 | 6.1.49 | 300 | 2021 | 2024-07-01 | 4*2 | Raul Ritter | 6.1 | 22 | 22 | 2 | 6.45 | 8.6828 |  | 0.0032675 | 13.9509
Glombovski | Eucalyptus hybrid | various | 5821 | 49 | 6.1.49 | 300 | 2021 | 2024-07-01 | 4*2 | Raul Ritter | 6.1 | 23 | 23 | 2 | 7.45 | 9.646 |  | 0.0043592 | 20.3511
Glombovski | Eucalyptus hybrid | various | 5821 | 49 | 6.1.49 | 300 | 2021 | 2024-07-01 | 4*2 | Raul Ritter | 6.1 | 24 | 24 | 2 | 7.1 | 9.3206 |  | 0.0039592 | 17.9563
Glombovski | Eucalyptus hybrid | various | 5821 | 49 | 6.1.49 | 300 | 2021 | 2024-07-01 | 4*2 | Raul Ritter | 6.1 | 25 | 25 | 3 | 5.8 | 8.0016 |  | 0.0026421 | 10.5147
Glombovski | Eucalyptus hybrid | various | 5821 | 49 | 6.1.49 | 300 | 2021 | 2024-07-01 | 4*2 | Raul Ritter | 6.1 | 26 | 26 | 3 | 4.7 | 6.7498 |  | 0.0017349 | 5.9532
Glombovski | Eucalyptus hybrid | various | 5821 | 49 | 6.1.49 | 300 | 2021 | 2024-07-01 | 4*2 | Raul Ritter | 6.1 | 27 | 27 | 3 |  | 0 | F
Glombovski | Eucalyptus hybrid | various | 5821 | 49 | 6.1.49 | 300 | 2021 | 2024-07-01 | 4*2 | Raul Ritter | 6.1 | 28 | 28 | 3 | 7.8 | 9.9589 |  | 0.0047784 | 22.9127
Glombovski | Eucalyptus hybrid | various | 5821 | 49 | 6.1.49 | 300 | 2021 | 2024-07-01 | 4*2 | Raul Ritter | 6.1 | 29 | 29 | 3 | 4.7 | 6.7498 |  | 0.0017349 | 5.9532
Glombovski | Eucalyptus hybrid | various | 5821 | 49 | 6.1.49 | 300 | 2021 | 2024-07-01 | 4*2 | Raul Ritter | 6.1 | 30 | 30 | 3 | 5.2 | 7.3342 |  | 0.0021237 | 7.8361
Glombovski | Eucalyptus hybrid | various | 5821 | 49 | 6.1.49 | 300 | 2021 | 2024-07-01 | 4*2 | Raul Ritter | 6.1 | 31 | 31 | 3 | 5 | 7.1035 |  | 0.0019635 | 7.0456
Glombovski | Eucalyptus hybrid | various | 5821 | 49 | 6.1.49 | 300 | 2021 | 2024-07-01 | 4*2 | Raul Ritter | 6.1 | 32 | 32 | 3 | 5.75 | 7.9474 |  | 0.0025967 | 10.2736
Glombovski | Eucalyptus hybrid | various | 5821 | 49 | 6.1.49 | 300 | 2021 | 2024-07-01 | 4*2 | Raul Ritter | 6.1 | 33 | 33 | 3 | 2.1 | 3.2965 | bifurcado a 40 | 0.00034636 | 0.62802
Glombovski | Eucalyptus hybrid | various | 5821 | 49 | 6.1.49 | 300 | 2021 | 2024-07-01 | 4*2 | Raul Ritter | 6.1 | 33 | 34 | 3 | 2.4 | 3.7304 | bifurcado a 40 | 0.00045239 | 0.91655
Glombovski | Eucalyptus hybrid | various | 5821 | 49 | 6.1.49 | 300 | 2021 | 2024-07-01 | 4*2 | Raul Ritter | 6.1 | 34 | 35 | 3 | 4.65 | 6.6899 |  | 0.0016982 | 5.7819
Glombovski | Eucalyptus hybrid | various | 5821 | 49 | 6.1.49 | 300 | 2021 | 2024-07-01 | 4*2 | Raul Ritter | 6.1 | 35 | 36 | 3 | 6.5 | 8.7334 |  | 0.0033183 | 14.2387
Glombovski | Eucalyptus hybrid | various | 5821 | 49 | 6.1.49 | 300 | 2021 | 2024-07-01 | 4*2 | Raul Ritter | 6.1 | 36 | 37 | 3 | 1.95 | 3.0761 |  | 0.00029865 | 0.50884
Glombovski | Eucalyptus hybrid | various | 5821 | 49 | 6.1.49 | 300 | 2021 | 2024-07-01 | 4*2 | Raul Ritter | 6.1 | 37 | 38 | 4 | 5.05 | 7.1616 |  | 0.002003 | 7.2385
Glombovski | Eucalyptus hybrid | various | 5821 | 49 | 6.1.49 | 300 | 2021 | 2024-07-01 | 4*2 | Raul Ritter | 6.1 | 38 | 39 | 4 | 5.6 | 7.7832 |  | 0.002463 | 9.57
Glombovski | Eucalyptus hybrid | various | 5821 | 49 | 6.1.49 | 300 | 2021 | 2024-07-01 | 4*2 | Raul Ritter | 6.1 | 39 | 40 | 4 | 6.3 | 8.5294 |  | 0.0031173 | 13.1078
Glombovski | Eucalyptus hybrid | various | 5821 | 49 | 6.1.49 | 300 | 2021 | 2024-07-01 | 4*2 | Raul Ritter | 6.1 | 40 | 41 | 4 | 6.95 | 9.1773 | altura con regla | 0.0037937 | 16.981
Glombovski | Eucalyptus hybrid | various | 5821 | 49 | 6.1.49 | 300 | 2021 | 2024-07-01 | 4*2 | Raul Ritter | 6.1 | 41 | 42 | 4 | 6.2 | 8.4259 |  | 0.0030191 | 12.5625
Glombovski | Eucalyptus hybrid | various | 5821 | 49 | 6.1.49 | 300 | 2021 | 2024-07-01 | 4*2 | Raul Ritter | 6.1 | 42 | 43 | 4 | 7.05 | 9.2731 |  | 0.0039036 | 17.6278
Glombovski | Eucalyptus hybrid | various | 5821 | 49 | 6.1.49 | 300 | 2021 | 2024-07-01 | 4*2 | Raul Ritter | 6.1 | 43 | 44 | 4 | 6.85 | 9.0804 |  | 0.0036853 | 16.3478
Glombovski | Eucalyptus hybrid | various | 5821 | 49 | 6.1.49 | 300 | 2021 | 2024-07-01 | 4*2 | Raul Ritter | 6.1 | 44 | 45 | 4 | 7.65 | 9.8263 | lineas de hasta 2 a 4 m de separación | 0.0045964 | 21.7944
Glombovski | Eucalyptus hybrid | various | 5821 | 49 | 6.1.49 | 300 | 2021 | 2024-07-01 | 4*2 | Raul Ritter | 6.1 | 45 | 46 | 4 | 8.1 | 10.217 |  | 0.005153 | 25.2405
Glombovski | Eucalyptus hybrid | various | 5821 | 49 | 6.1.49 | 300 | 2021 | 2024-07-01 | 4*2 | Raul Ritter | 6.1 | 46 | 47 | 4 | F |  | 14,3 x 5melgos
Glombovski | Eucalyptus hybrid | various | 5821 | 49 | 6.1.49 | 300 | 2021 | 2024-07-01 | 4*2 | Raul Ritter | 6.1 | 47 | 48 | 4 | 7.25 | 9.4616 |  | 0.0041283 | 18.9622
Glombovski | Eucalyptus hybrid | various | 5821 | 49 | 6.1.49 | 300 | 2021 | 2024-07-01 | 4*2 | Raul Ritter | 6.1 | 48 | 49 | 4 | 5.85 | 8.0555 |  | 0.0026878 | 10.7591
Glombovski | Eucalyptus hybrid | various | 5821 | 49 | 6.1.49 | 300 | 2021 | 2024-07-01 | 4*2 | Raul Ritter | 6.1 | 49 | 50 | 4 | 7.85 | 10.0025 |  | 0.0048398 | 23.2922
Glombovski | Eucalyptus hybrid | various | 5821 | 49 | 6.1.49 | 300 | 2021 | 2024-07-01 | 4*2 | Raul Ritter | 6.1 | 50 | 51 | 5 | 6.85 | 9.0804 | dos medidas por fuste | 0.0036853 | 16.3478
Glombovski | Eucalyptus hybrid | various | 5821 | 49 | 6.1.49 | 300 | 2021 | 2024-07-01 | 4*2 | Raul Ritter | 6.1 | 51 | 52 | 5 | 4.8 | 6.8687 |  | 0.0018096 | 6.3051
Glombovski | Eucalyptus hybrid | various | 5821 | 49 | 6.1.49 | 300 | 2021 | 2024-07-01 | 4*2 | Raul Ritter | 6.1 | 52 | 53 | 5 | 3.3 | 4.9767 |  | 0.0008553 | 2.2417
Glombovski | Eucalyptus hybrid | various | 5821 | 49 | 6.1.49 | 300 | 2021 | 2024-07-01 | 4*2 | Raul Ritter | 6.1 | 53 | 54 | 5 | 2.9 | 4.4331 |  | 0.00066052 | 1.5616
Glombovski | Eucalyptus hybrid | various | 5821 | 49 | 6.1.49 | 300 | 2021 | 2024-07-01 | 4*2 | Raul Ritter | 6.1 | 54 | 55 | 5 | 5.75 | 7.9474 |  | 0.0025967 | 10.2736
Glombovski | Eucalyptus hybrid | various | 5821 | 49 | 6.1.49 | 300 | 2021 | 2024-07-01 | 4*2 | Raul Ritter | 6.1 | 55 | 56 | 5 | 3.15 | 4.7747 |  | 0.00077931 | 1.9686
Glombovski | Eucalyptus hybrid | various | 5821 | 49 | 6.1.49 | 300 | 2021 | 2024-07-01 | 4*2 | Raul Ritter | 6.1 | 56 | 57 | 5 | 5.05 | 7.1616 |  | 0.002003 | 7.2385
Glombovski | Eucalyptus hybrid | various | 5821 | 49 | 6.1.49 | 300 | 2021 | 2024-07-01 | 4*2 | Raul Ritter | 6.1 | 57 | 58 | 5 | 6.05 | 8.2687 |  | 0.0028748 | 11.7697
Glombovski | Eucalyptus hybrid | various | 5821 | 49 | 6.1.49 | 300 | 2021 | 2024-07-01 | 4*2 | Raul Ritter | 6.1 | 58 | 59 | 5 | 6 | 8.2158 |  | 0.0028274 | 11.512
Glombovski | Eucalyptus hybrid | various | 5821 | 49 | 6.1.49 | 300 | 2021 | 2024-07-01 | 4*2 | Raul Ritter | 6.1 | 59 | 60 | 5 | 5.75 | 7.9474 |  | 0.0025967 | 10.2736
Glombovski | Eucalyptus hybrid | various | 5821 | 49 | 6.1.49 | 300 | 2021 | 2024-07-01 | 4*2 | Raul Ritter | 6.1 | 60 | 61 | 5 | 6.4 | 8.6319 |  | 0.003217 | 13.6665
Glombovski | Eucalyptus hybrid | various | 5821 | 49 | 6.1.49 | 300 | 2021 | 2024-07-01 | 4*2 | Raul Ritter | 6.1 | 61 | 62 | 5 | 6.15 | 8.3738 |  | 0.0029706 | 12.2949
Glombovski | Eucalyptus hybrid | various | 5821 | 49 | 6.1.49 | 300 | 2021 | 2024-07-01 | 4*2 | Raul Ritter | 6.1 | 62 | 63 | 5 | 5.9 | 8.1092 |  | 0.002734 | 11.0068
Glombovski | Eucalyptus hybrid | various | 5821 | 49 | 6.1.49 | 300 | 2021 | 2024-07-01 | 4*2 | Raul Ritter | 6.1 | 63 | 64 | 6 | 5.05 | 9.1 |  | 0.002003 | 9.3704
Glombovski | Eucalyptus hybrid | various | 5821 | 49 | 6.1.49 | 300 | 2021 | 2024-07-01 | 4*2 | Raul Ritter | 6.1 | 64 | 65 | 6 | 6.65 | 10.5 |  | 0.0034732 | 18.1071
Glombovski | Eucalyptus hybrid | various | 5821 | 49 | 6.1.49 | 300 | 2021 | 2024-07-01 | 4*2 | Raul Ritter | 6.1 | 65 | 66 | 6 | 1.7 | 2.8 | Basal | 0.00022698 | 0.35756
Glombovski | Eucalyptus hybrid | various | 5821 | 49 | 6.1.49 | 300 | 2021 | 2024-07-01 | 4*2 | Raul Ritter | 6.1 | 65 | 67 | 6 | 6.95 | 11.5 |  | 0.0037937 | 21.6548
Glombovski | Eucalyptus hybrid | various | 5821 | 49 | 6.1.49 | 300 | 2021 | 2024-07-01 | 4*2 | Raul Ritter | 6.1 | 66 | 68 | 6 | 6.8 | 11.2 |  | 0.0036317 | 20.2214
Glombovski | Eucalyptus hybrid | various | 5821 | 49 | 6.1.49 | 300 | 2021 | 2024-07-01 | 4*2 | Raul Ritter | 6.1 | 67 | 69 | 6 | 5.75 | 9.8 |  | 0.0025967 | 12.8762
Glombovski | Eucalyptus hybrid | various | 5821 | 49 | 6.1.49 | 300 | 2021 | 2024-07-01 | 4*2 | Raul Ritter | 6.1 | 68 | 70 | 6 | 6.35 | 10.1 |  | 0.0031669 | 15.9559
Glombovski | Eucalyptus hybrid | various | 5821 | 49 | 6.1.49 | 300 | 2021 | 2024-07-01 | 4*2 | Raul Ritter | 6.1 | 69 | 71 | 6 | 7.85 | 11.5 |  | 0.0048398 | 27.0707
Glombovski | Eucalyptus hybrid | various | 5821 | 49 | 6.1.49 | 300 | 2021 | 2024-07-01 | 4*2 | Raul Ritter | 6.1 | 70 | 72 | 6 | 5.1 | 9.1 | bifurcado a 0,5 | 0.0020428 | 9.5412
Glombovski | Eucalyptus hybrid | various | 5821 | 49 | 6.1.49 | 300 | 2021 | 2024-07-01 | 4*2 | Raul Ritter | 6.1 | 70 | 73 | 6 | 4.4 | 8.9 |  | 0.0015205 | 7.1066
Glombovski | Eucalyptus hybrid | various | 5821 | 49 | 6.1.49 | 300 | 2021 | 2024-07-01 | 4*2 | Raul Ritter | 6.1 | 71 | 74 | 6 | 7.55 | 11.6 |  | 0.004477 | 25.4408
Glombovski | Eucalyptus hybrid | various | 5821 | 49 | 6.1.49 | 300 | 2021 | 2024-07-01 | 4*2 | Raul Ritter | 6.1 | 72 | 75 | 6 | 8.1 | 11.4 |  | 0.005153 | 28.4035
Glombovski | Eucalyptus hybrid | various | 5821 | 49 | 6.1.49 | 300 | 2021 | 2024-07-01 | 4*2 | Raul Ritter | 6.1 | 73 | 76 | 6 | 4.15 | 8.5 |  | 0.0013527 | 6.0754
Glombovski | Eucalyptus hybrid | various | 5821 | 49 | 6.1.49 | 300 | 2021 | 2024-07-01 | 4*2 | Raul Ritter | 6.1 | 74 | 77 | 6 | 6 | 10 |  | 0.0028274 | 14.2275
Glombovski | Eucalyptus hybrid | various | 5821 | 49 | 6.1.49 | 300 | 2021 | 2024-07-01 | 4*2 | Raul Ritter | 6.1 | 75 | 78 | 6 | 7.3 | 10.1 |  | 0.0041854 | 20.6024
Don Antonio | Eucalyptus hybrid | various | DA39 | 50 | 6.1.50 | 300 | 2021 | 2024-06-18 | 4*2 | Raul Ritter | 6.1 | 1 | 1 | 1 | 9.6 | 11.3689 |  | 0.0072382 | 38.6683
Don Antonio | Eucalyptus hybrid | various | DA39 | 50 | 6.1.50 | 300 | 2021 | 2024-06-18 | 4*2 | Raul Ritter | 6.1 | 2 | 2 | 1 | 9.1 | 11.0106 |  | 0.0065039 | 33.8677
Don Antonio | Eucalyptus hybrid | various | DA39 | 50 | 6.1.50 | 300 | 2021 | 2024-06-18 | 4*2 | Raul Ritter | 6.1 | 3 | 3 | 1 | 10.75 | 12.0954 |  | 0.0090763 | 50.8651
Don Antonio | Eucalyptus hybrid | various | DA39 | 50 | 6.1.50 | 300 | 2021 | 2024-06-18 | 4*2 | Raul Ritter | 6.1 | 4 | 4 | 1 | 8.8 | 10.7833 |  | 0.0060821 | 31.1412
Don Antonio | Eucalyptus hybrid | various | DA39 | 50 | 6.1.50 | 300 | 2021 | 2024-06-18 | 4*2 | Raul Ritter | 6.1 | 5 | 5 | 1 | 9.85 | 11.5384 |  | 0.0076201 | 41.1858
Don Antonio | Eucalyptus hybrid | various | DA39 | 50 | 6.1.50 | 300 | 2021 | 2024-06-18 | 4*2 | Raul Ritter | 6.1 | 6 | 6 | 1 | 8.9 | 10.8601 |  | 0.0062212 | 32.037
Don Antonio | Eucalyptus hybrid | various | DA39 | 50 | 6.1.50 | 300 | 2021 | 2024-06-18 | 4*2 | Raul Ritter | 6.1 | 7 | 7 | 1 | 9.95 | 11.6044 |  | 0.0077757 | 42.2142
Don Antonio | Eucalyptus hybrid | various | DA39 | 50 | 6.1.50 | 300 | 2021 | 2024-06-18 | 4*2 | Raul Ritter | 6.1 | 8 | 8 | 1 | 7.6 | 9.7817 |  | 0.0045365 | 21.4285
Don Antonio | Eucalyptus hybrid | various | DA39 | 50 | 6.1.50 | 300 | 2021 | 2024-06-18 | 4*2 | Raul Ritter | 6.1 | 9 | 9 | 2 | 4.5 | 6.5088 |  | 0.0015904 | 5.2859
Don Antonio | Eucalyptus hybrid | various | DA39 | 50 | 6.1.50 | 300 | 2021 | 2024-06-18 | 4*2 | Raul Ritter | 6.1 | 10 | 10 | 2 | F |  | F
Don Antonio | Eucalyptus hybrid | various | DA39 | 50 | 6.1.50 | 300 | 2021 | 2024-06-18 | 4*2 | Raul Ritter | 6.1 | 11 | 11 | 2 | 10.3 | 11.8273 |  | 0.0083323 | 45.9078
Don Antonio | Eucalyptus hybrid | various | DA39 | 50 | 6.1.50 | 300 | 2021 | 2024-06-18 | 4*2 | Raul Ritter | 6.1 | 12 | 12 | 2 | 10.15 | 11.7333 |  | 0.0080914 | 44.3071
Don Antonio | Eucalyptus hybrid | various | DA39 | 50 | 6.1.50 | 300 | 2021 | 2024-06-18 | 4*2 | Raul Ritter | 6.1 | 13 | 13 | 2 | 8.75 | 10.7446 |  | 0.0060132 | 30.6982
Don Antonio | Eucalyptus hybrid | various | DA39 | 50 | 6.1.50 | 300 | 2021 | 2024-06-18 | 4*2 | Raul Ritter | 6.1 | 14 | 14 | 2 | 9.25 | 11.1208 |  | 0.0067201 | 35.2746
Don Antonio | Eucalyptus hybrid | various | DA39 | 50 | 6.1.50 | 300 | 2021 | 2024-06-18 | 4*2 | Raul Ritter | 6.1 | 15 | 15 | 2 | 10.15 | 11.7333 |  | 0.0080914 | 44.3071
Don Antonio | Eucalyptus hybrid | various | DA39 | 50 | 6.1.50 | 300 | 2021 | 2024-06-18 | 4*2 | Raul Ritter | 6.1 | 16 | 16 | 2 | 10.35 | 11.8581 |  | 0.0084134 | 46.4472
Don Antonio | Eucalyptus hybrid | various | DA39 | 50 | 6.1.50 | 300 | 2021 | 2024-06-18 | 4*2 | Raul Ritter | 6.1 | 16 | 17 | 2 | 3 | 4.5705 |  | 0.00070686 | 1.7174
Don Antonio | Eucalyptus hybrid | various | DA39 | 50 | 6.1.50 | 300 | 2021 | 2024-06-18 | 4*2 | Raul Ritter | 6.1 | 17 | 18 | 3 | 9.8 | 11.505 |  | 0.007543 | 40.6762
Don Antonio | Eucalyptus hybrid | various | DA39 | 50 | 6.1.50 | 300 | 2021 | 2024-06-18 | 4*2 | Raul Ritter | 6.1 | 18 | 19 | 3 | F |  | F
Don Antonio | Eucalyptus hybrid | various | DA39 | 50 | 6.1.50 | 300 | 2021 | 2024-06-18 | 4*2 | Raul Ritter | 6.1 | 19 | 20 | 3 | 8.85 | 10.8219 |  | 0.0061514 | 31.5875
Don Antonio | Eucalyptus hybrid | various | DA39 | 50 | 6.1.50 | 300 | 2021 | 2024-06-18 | 4*2 | Raul Ritter | 6.1 | 20 | 21 | 3 | 8.65 | 10.6662 |  | 0.0058766 | 29.822
Don Antonio | Eucalyptus hybrid | various | DA39 | 50 | 6.1.50 | 300 | 2021 | 2024-06-18 | 4*2 | Raul Ritter | 6.1 | 21 | 22 | 3 | 10.75 | 12.0954 |  | 0.0090763 | 50.8651
Don Antonio | Eucalyptus hybrid | various | DA39 | 50 | 6.1.50 | 300 | 2021 | 2024-06-18 | 4*2 | Raul Ritter | 6.1 | 22 | 23 | 3 | 11 | 12.2353 |  | 0.0095033 | 53.7163
Don Antonio | Eucalyptus hybrid | various | DA39 | 50 | 6.1.50 | 300 | 2021 | 2024-06-18 | 4*2 | Raul Ritter | 6.1 | 23 | 24 | 3 | 3 | 4.5705 |  | 0.00070686 | 1.7174
Don Antonio | Eucalyptus hybrid | various | DA39 | 50 | 6.1.50 | 300 | 2021 | 2024-06-18 | 4*2 | Raul Ritter | 6.1 | 24 | 25 | 4 | 10.85 | 13.2 |  | 0.0092459 | 56.8451
Don Antonio | Eucalyptus hybrid | various | DA39 | 50 | 6.1.50 | 300 | 2021 | 2024-06-18 | 4*2 | Raul Ritter | 6.1 | 25 | 26 | 4 | 9.65 | 13 |  | 0.0073138 | 45.1061
Don Antonio | Eucalyptus hybrid | various | DA39 | 50 | 6.1.50 | 300 | 2021 | 2024-06-18 | 4*2 | Raul Ritter | 6.1 | 26 | 27 | 4 | 11.05 | 13.2 |  | 0.0095899 | 58.7806
Don Antonio | Eucalyptus hybrid | various | DA39 | 50 | 6.1.50 | 300 | 2021 | 2024-06-18 | 4*2 | Raul Ritter | 6.1 | 27 | 28 | 4 | 9.2 | 12.8 |  | 0.0066476 | 40.6406
Don Antonio | Eucalyptus hybrid | various | DA39 | 50 | 6.1.50 | 300 | 2021 | 2024-06-18 | 4*2 | Raul Ritter | 6.1 | 28 | 29 | 4 | 10.35 | 13.2 |  | 0.0084134 | 52.1354
Don Antonio | Eucalyptus hybrid | various | DA39 | 50 | 6.1.50 | 300 | 2021 | 2024-06-18 | 4*2 | Raul Ritter | 6.1 | 29 | 30 | 4 | F |  | F
Don Antonio | Eucalyptus hybrid | various | DA39 | 50 | 6.1.50 | 300 | 2021 | 2024-06-18 | 4*2 | Raul Ritter | 6.1 | 30 | 31 | 4 | 10.25 | 12.2 |  | 0.0082516 | 47.0471
Don Antonio | Eucalyptus hybrid | various | DA39 | 50 | 6.1.50 | 300 | 2021 | 2024-06-18 | 4*2 | Raul Ritter | 6.1 | 31 | 32 | 4 | 8.7 | 10.7055 |  | 0.0059447 | 30.2585
Don Antonio | Eucalyptus hybrid | various | DA39 | 50 | 6.1.50 | 300 | 2021 | 2024-06-18 | 4*2 | Raul Ritter | 6.1 | 32 | 33 | 4 | 9.8 | 11.505 |  | 0.007543 | 40.6762
Don Antonio | Eucalyptus hybrid | various | DA39 | 50 | 6.1.50 | 300 | 2021 | 2024-06-18 | 4*2 | Raul Ritter | 6.1 | 33 | 34 | 5 | 3.85 | 5.6973 |  | 0.0011642 | 3.4403
Don Antonio | Eucalyptus hybrid | various | DA39 | 50 | 6.1.50 | 300 | 2021 | 2024-06-18 | 4*2 | Raul Ritter | 6.1 | 34 | 35 | 5 | 11.65 | 12.5691 |  | 0.01066 | 61.434
Don Antonio | Eucalyptus hybrid | various | DA39 | 50 | 6.1.50 | 300 | 2021 | 2024-06-18 | 4*2 | Raul Ritter | 6.1 | 35 | 36 | 5 | 1.6 | 2.5527 |  | 0.00020106 | 0.28961
Don Antonio | Eucalyptus hybrid | various | DA39 | 50 | 6.1.50 | 300 | 2021 | 2024-06-18 | 4*2 | Raul Ritter | 6.1 | 36 | 37 | 5 | 7.75 | 9.915 |  | 0.0047173 | 22.5365
Don Antonio | Eucalyptus hybrid | various | DA39 | 50 | 6.1.50 | 300 | 2021 | 2024-06-18 | 4*2 | Raul Ritter | 6.1 | 37 | 38 | 5 | 9.75 | 11.4714 |  | 0.0074662 | 40.1696
Don Antonio | Eucalyptus hybrid | various | DA39 | 50 | 6.1.50 | 300 | 2021 | 2024-06-18 | 4*2 | Raul Ritter | 6.1 | 38 | 39 | 5 | 9.75 | 11.4714 |  | 0.0074662 | 40.1696
Don Antonio | Eucalyptus hybrid | various | DA39 | 50 | 6.1.50 | 300 | 2021 | 2024-06-18 | 4*2 | Raul Ritter | 6.1 | 39 | 40 | 5 | 11.25 | 12.3688 |  | 0.0099402 | 56.6339
Don Antonio | Eucalyptus hybrid | various | DA40 | 51 | 6.1.51 | 300 | 2021 | 2024-06-17 | 4*2 | Raul Ritter | 6.1 | 1 | 1 | 1 | 9.9 | 11.5715 |  | 0.0076977 | 41.6985
Don Antonio | Eucalyptus hybrid | various | DA40 | 51 | 6.1.51 | 300 | 2021 | 2024-06-17 | 4*2 | Raul Ritter | 6.1 | 2 | 2 | 1 | 6.5 | 8.7334 |  | 0.0033183 | 14.2387
Don Antonio | Eucalyptus hybrid | various | DA40 | 51 | 6.1.51 | 300 | 2021 | 2024-06-17 | 4*2 | Raul Ritter | 6.1 | 3 | 3 | 1 | 3.95 | 5.8249 |  | 0.0012254 | 3.693
Don Antonio | Eucalyptus hybrid | various | DA40 | 51 | 6.1.51 | 300 | 2021 | 2024-06-17 | 4*2 | Raul Ritter | 6.1 | 4 | 4 | 1 | 14.8 | 13.5713 |  | 0.017203 | 103.4771
Don Antonio | Eucalyptus hybrid | various | DA40 | 51 | 6.1.51 | 300 | 2021 | 2024-06-17 | 4*2 | Raul Ritter | 6.1 | 5 | 5 | 1 | 6.85 | 9.0804 |  | 0.0036853 | 16.3478
Don Antonio | Eucalyptus hybrid | various | DA40 | 51 | 6.1.51 | 300 | 2021 | 2024-06-17 | 4*2 | Raul Ritter | 6.1 | 6 | 6 | 1 | 7.85 | 10.0025 |  | 0.0048398 | 23.2922
Don Antonio | Eucalyptus hybrid | various | DA40 | 51 | 6.1.51 | 300 | 2021 | 2024-06-17 | 4*2 | Raul Ritter | 6.1 | 7 | 7 | 1 | 7.3 | 9.5081 |  | 0.0041854 | 19.3043
Don Antonio | Eucalyptus hybrid | various | DA40 | 51 | 6.1.51 | 300 | 2021 | 2024-06-17 | 4*2 | Raul Ritter | 6.1 | 8 | 8 | 1 | 10.9 | 12.1801 |  | 0.0093313 | 52.5677
Don Antonio | Eucalyptus hybrid | various | DA40 | 51 | 6.1.51 | 300 | 2021 | 2024-06-17 | 4*2 | Raul Ritter | 6.1 | 9 | 9 | 2 | 6.25 | 8.4778 |  | 0.003068 | 12.8335
Don Antonio | Eucalyptus hybrid | various | DA40 | 51 | 6.1.51 | 300 | 2021 | 2024-06-17 | 4*2 | Raul Ritter | 6.1 | 10 | 10 | 2 | 9.25 | 11.1208 |  | 0.0067201 | 35.2746
Don Antonio | Eucalyptus hybrid | various | DA40 | 51 | 6.1.51 | 300 | 2021 | 2024-06-17 | 4*2 | Raul Ritter | 6.1 | 10 | 11 | 2 | 3.3 | 4.9767 |  | 0.0008553 | 2.2417
Don Antonio | Eucalyptus hybrid | various | DA40 | 51 | 6.1.51 | 300 | 2021 | 2024-06-17 | 4*2 | Raul Ritter | 6.1 | 11 | 12 | 2 | 8.8 | 10.7833 |  | 0.0060821 | 31.1412
Don Antonio | Eucalyptus hybrid | various | DA40 | 51 | 6.1.51 | 300 | 2021 | 2024-06-17 | 4*2 | Raul Ritter | 6.1 | 12 | 13 | 2 | 10.3 | 11.8273 |  | 0.0083323 | 45.9078
Don Antonio | Eucalyptus hybrid | various | DA40 | 51 | 6.1.51 | 300 | 2021 | 2024-06-17 | 4*2 | Raul Ritter | 6.1 | 13 | 14 | 2 | 10.7 | 12.0666 |  | 0.008992 | 50.3031
Don Antonio | Eucalyptus hybrid | various | DA40 | 51 | 6.1.51 | 300 | 2021 | 2024-06-17 | 4*2 | Raul Ritter | 6.1 | 14 | 15 | 2 | 2.3 | 3.5868 |  | 0.00041548 | 0.81264
Don Antonio | Eucalyptus hybrid | various | DA40 | 51 | 6.1.51 | 300 | 2021 | 2024-06-17 | 4*2 | Raul Ritter | 6.1 | 15 | 16 | 2 | 10.25 | 11.7962 |  | 0.0082516 | 45.3713
Don Antonio | Eucalyptus hybrid | various | DA40 | 51 | 6.1.51 | 300 | 2021 | 2024-06-17 | 4*2 | Raul Ritter | 6.1 | 16 | 17 | 3 |  |  | F
Don Antonio | Eucalyptus hybrid | various | DA40 | 51 | 6.1.51 | 300 | 2021 | 2024-06-17 | 4*2 | Raul Ritter | 6.1 | 17 | 18 | 3 | 6.3 | 9.6 | Bifurcado | 0.0031173 | 14.889
Don Antonio | Eucalyptus hybrid | various | DA40 | 51 | 6.1.51 | 300 | 2021 | 2024-06-17 | 4*2 | Raul Ritter | 6.1 | 17 | 19 | 3 | 4.8 | 9.2 |  | 0.0018096 | 8.6388
Don Antonio | Eucalyptus hybrid | various | DA40 | 51 | 6.1.51 | 300 | 2021 | 2024-06-17 | 4*2 | Raul Ritter | 6.1 | 18 | 20 | 3 | 12.9 | 14.6 |  | 0.01307 | 87.0262
Don Antonio | Eucalyptus hybrid | various | DA40 | 51 | 6.1.51 | 300 | 2021 | 2024-06-17 | 4*2 | Raul Ritter | 6.1 | 19 | 21 | 3 | 9.3 | 12.8 |  | 0.0067929 | 41.4541
Don Antonio | Eucalyptus hybrid | various | DA40 | 51 | 6.1.51 | 300 | 2021 | 2024-06-17 | 4*2 | Raul Ritter | 6.1 | 20 | 22 | 3 | 8.85 | 11.4 |  | 0.0061514 | 33.4096
Don Antonio | Eucalyptus hybrid | various | DA40 | 51 | 6.1.51 | 300 | 2021 | 2024-06-17 | 4*2 | Raul Ritter | 6.1 | 21 | 23 | 3 | 7.85 | 11.5 |  | 0.0048398 | 27.0707
Don Antonio | Eucalyptus hybrid | various | DA40 | 51 | 6.1.51 | 300 | 2021 | 2024-06-17 | 4*2 | Raul Ritter | 6.1 | 22 | 24 | 3 | 9.9 | 12.7 |  | 0.0076977 | 46.0968
Don Antonio | Eucalyptus hybrid | various | DA40 | 51 | 6.1.51 | 300 | 2021 | 2024-06-17 | 4*2 | Raul Ritter | 6.1 | 23 | 25 | 4 | 7.9 | 10.046 |  | 0.0049017 | 23.6751
Don Antonio | Eucalyptus hybrid | various | DA40 | 51 | 6.1.51 | 300 | 2021 | 2024-06-17 | 4*2 | Raul Ritter | 6.1 | 24 | 26 | 4 |  |  | F
Don Antonio | Eucalyptus hybrid | various | DA40 | 51 | 6.1.51 | 300 | 2021 | 2024-06-17 | 4*2 | Raul Ritter | 6.1 | 25 | 27 | 4 | 10.85 | 12.1521 |  | 0.0092459 | 51.9975
Don Antonio | Eucalyptus hybrid | various | DA40 | 51 | 6.1.51 | 300 | 2021 | 2024-06-17 | 4*2 | Raul Ritter | 6.1 | 26 | 28 | 4 | 7.8 | 9.9589 |  | 0.0047784 | 22.9127
Don Antonio | Eucalyptus hybrid | various | DA40 | 51 | 6.1.51 | 300 | 2021 | 2024-06-17 | 4*2 | Raul Ritter | 6.1 | 27 | 29 | 4 |  |  | F
Don Antonio | Eucalyptus hybrid | various | DA40 | 51 | 6.1.51 | 300 | 2021 | 2024-06-17 | 4*2 | Raul Ritter | 6.1 | 28 | 30 | 4 | 5.2 | 7.3342 |  | 0.0021237 | 7.8361
Don Antonio | Eucalyptus hybrid | various | DA40 | 51 | 6.1.51 | 300 | 2021 | 2024-06-17 | 4*2 | Raul Ritter | 6.1 | 29 | 31 | 4 |  |  | F
Don Antonio | Eucalyptus hybrid | various | DA40 | 51 | 6.1.51 | 300 | 2021 | 2024-06-17 | 4*2 | Raul Ritter | 6.1 | 30 | 32 | 5 |  |  | F
Don Antonio | Eucalyptus hybrid | various | DA40 | 51 | 6.1.51 | 300 | 2021 | 2024-06-17 | 4*2 | Raul Ritter | 6.1 | 31 | 33 | 5 | 10.3 | 11.8273 |  | 0.0083323 | 45.9078
Don Antonio | Eucalyptus hybrid | various | DA40 | 51 | 6.1.51 | 300 | 2021 | 2024-06-17 | 4*2 | Raul Ritter | 6.1 | 32 | 34 | 5 | 8.85 | 10.8219 |  | 0.0061514 | 31.5875
Don Antonio | Eucalyptus hybrid | various | DA40 | 51 | 6.1.51 | 300 | 2021 | 2024-06-17 | 4*2 | Raul Ritter | 6.1 | 33 | 35 | 5 | 12.9 | 13.0889 |  | 0.01307 | 77.3599
Don Antonio | Eucalyptus hybrid | various | DA40 | 51 | 6.1.51 | 300 | 2021 | 2024-06-17 | 4*2 | Raul Ritter | 6.1 | 34 | 36 | 5 | 4.3 | 6.2637 |  | 0.0014522 | 4.6662
Don Antonio | Eucalyptus hybrid | various | DA40 | 51 | 6.1.51 | 300 | 2021 | 2024-06-17 | 4*2 | Raul Ritter | 6.1 | 35 | 37 | 5 | 11.3 | 12.3947 |  | 0.010029 | 57.2252
Don Antonio | Eucalyptus hybrid | various | DA40 | 51 | 6.1.51 | 300 | 2021 | 2024-06-17 | 4*2 | Raul Ritter | 6.1 | 36 | 38 | 5 | 9.75 | 11.4714 |  | 0.0074662 | 40.1696
Sociedad Rural | Eucalyptus hybrid | 2,5*2 | MB24 | 1 | 6.2.1 | 300 | 2021 | 2024-06-20 | 2,5*2 | Raul Ritter | 6.2 | 1 | 1 | 1 | 4 | 5.9279 |  | 0.0012566 | 3.8512
Sociedad Rural | Eucalyptus hybrid | 2,5*2 | MB24 | 1 | 6.2.1 | 300 | 2021 | 2024-06-20 | 2,5*2 | Raul Ritter | 6.2 | 2 | 2 | 1 | 9.7 | 9.0491 |  | 0.0073898 | 30.8177
Sociedad Rural | Eucalyptus hybrid | 2,5*2 | MB24 | 1 | 6.2.1 | 300 | 2021 | 2024-06-20 | 2,5*2 | Raul Ritter | 6.2 | 3 | 3 | 1 | 9.75 | 9.0488 |  | 0.0074662 | 31.1084
Sociedad Rural | Eucalyptus hybrid | 2,5*2 | MB24 | 1 | 6.2.1 | 300 | 2021 | 2024-06-20 | 2,5*2 | Raul Ritter | 6.2 | 4 | 4 | 1 | 7.25 | 8.4746 |  | 0.0041283 | 16.8394
Sociedad Rural | Eucalyptus hybrid | 2,5*2 | MB24 | 1 | 6.2.1 | 300 | 2021 | 2024-06-20 | 2,5*2 | Raul Ritter | 6.2 | 5 | 5 | 1 | 9.25 | 9.0303 |  | 0.0067201 | 28.1843
Sociedad Rural | Eucalyptus hybrid | 2,5*2 | MB24 | 1 | 6.2.1 | 300 | 2021 | 2024-06-20 | 2,5*2 | Raul Ritter | 6.2 | 6 | 6 | 1 | 4.85 | 6.7905 |  | 0.0018475 | 6.3471
Sociedad Rural | Eucalyptus hybrid | 2,5*2 | MB24 | 1 | 6.2.1 | 300 | 2021 | 2024-06-20 | 2,5*2 | Raul Ritter | 6.2 | 7 | 7 | 1 | 6.15 | 7.8405 |  | 0.0029706 | 11.4532
Sociedad Rural | Eucalyptus hybrid | 2,5*2 | MB24 | 1 | 6.2.1 | 300 | 2021 | 2024-06-20 | 2,5*2 | Raul Ritter | 6.2 | 8 | 8 | 1 |  |  | F
Sociedad Rural | Eucalyptus hybrid | 2,5*2 | MB24 | 1 | 6.2.1 | 300 | 2021 | 2024-06-20 | 2,5*2 | Raul Ritter | 6.2 | 9 | 9 | 2 | 9.2 | 11.7 |  | 0.0066476 | 36.8899
Sociedad Rural | Eucalyptus hybrid | 2,5*2 | MB24 | 1 | 6.2.1 | 300 | 2021 | 2024-06-20 | 2,5*2 | Raul Ritter | 6.2 | 10 | 10 | 2 | 10.1 | 12.4 |  | 0.0080119 | 46.6022
Sociedad Rural | Eucalyptus hybrid | 2,5*2 | MB24 | 1 | 6.2.1 | 300 | 2021 | 2024-06-20 | 2,5*2 | Raul Ritter | 6.2 | 11 | 11 | 2 |  |  | F
Sociedad Rural | Eucalyptus hybrid | 2,5*2 | MB24 | 1 | 6.2.1 | 300 | 2021 | 2024-06-20 | 2,5*2 | Raul Ritter | 6.2 | 12 | 12 | 2 | 9.75 | 12.4 |  | 0.0074662 | 43.6846
Sociedad Rural | Eucalyptus hybrid | 2,5*2 | MB24 | 1 | 6.2.1 | 300 | 2021 | 2024-06-20 | 2,5*2 | Raul Ritter | 6.2 | 13 | 13 | 2 | 7.5 | 11.2 |  | 0.0044179 | 24.2001
Sociedad Rural | Eucalyptus hybrid | 2,5*2 | MB24 | 1 | 6.2.1 | 300 | 2021 | 2024-06-20 | 2,5*2 | Raul Ritter | 6.2 | 14 | 14 | 2 | 6.75 | 10.2 |  | 0.0035785 | 18.0371
Sociedad Rural | Eucalyptus hybrid | 2,5*2 | MB24 | 1 | 6.2.1 | 300 | 2021 | 2024-06-20 | 2,5*2 | Raul Ritter | 6.2 | 15 | 15 | 2 | 7.75 | 11.1 |  | 0.0047173 | 25.4522
Sociedad Rural | Eucalyptus hybrid | 2,5*2 | MB24 | 1 | 6.2.1 | 300 | 2021 | 2024-06-20 | 2,5*2 | Raul Ritter | 6.2 | 16 | 16 | 2 |  |  | F
Sociedad Rural | Eucalyptus hybrid | 2,5*2 | MB24 | 1 | 6.2.1 | 300 | 2021 | 2024-06-20 | 2,5*2 | Raul Ritter | 6.2 | 17 | 17 | 2 | 9.75 | 9.0488 |  | 0.0074662 | 31.1084
Sociedad Rural | Eucalyptus hybrid | 2,5*2 | MB24 | 1 | 6.2.1 | 300 | 2021 | 2024-06-20 | 2,5*2 | Raul Ritter | 6.2 | 18 | 18 | 2 | 9.1 | 9.0153 |  | 0.0065039 | 27.3033
Sociedad Rural | Eucalyptus hybrid | 2,5*2 | MB24 | 1 | 6.2.1 | 300 | 2021 | 2024-06-20 | 2,5*2 | Raul Ritter | 6.2 | 19 | 19 | 3 | 10.5 | 8.9863 |  | 0.008659 | 35.3697
Sociedad Rural | Eucalyptus hybrid | 2,5*2 | MB24 | 1 | 6.2.1 | 300 | 2021 | 2024-06-20 | 2,5*2 | Raul Ritter | 6.2 | 20 | 20 | 3 |  |  | F
Sociedad Rural | Eucalyptus hybrid | 2,5*2 | MB24 | 1 | 6.2.1 | 300 | 2021 | 2024-06-20 | 2,5*2 | Raul Ritter | 6.2 | 21 | 21 | 3 |  |  | F
Sociedad Rural | Eucalyptus hybrid | 2,5*2 | MB24 | 1 | 6.2.1 | 300 | 2021 | 2024-06-20 | 2,5*2 | Raul Ritter | 6.2 | 22 | 22 | 3 | 9.75 | 9.0488 |  | 0.0074662 | 31.1084
Sociedad Rural | Eucalyptus hybrid | 2,5*2 | MB24 | 1 | 6.2.1 | 300 | 2021 | 2024-06-20 | 2,5*2 | Raul Ritter | 6.2 | 23 | 23 | 3 |  |  | F
Sociedad Rural | Eucalyptus hybrid | 2,5*2 | MB24 | 1 | 6.2.1 | 300 | 2021 | 2024-06-20 | 2,5*2 | Raul Ritter | 6.2 | 24 | 24 | 3 |  |  | F
Sociedad Rural | Eucalyptus hybrid | 2,5*2 | MB24 | 1 | 6.2.1 | 300 | 2021 | 2024-06-20 | 2,5*2 | Raul Ritter | 6.2 | 25 | 25 | 3 |  |  | F
Sociedad Rural | Eucalyptus hybrid | 2,5*2 | MB24 | 1 | 6.2.1 | 300 | 2021 | 2024-06-20 | 2,5*2 | Raul Ritter | 6.2 | 26 | 26 | 3 |  |  | F
Sociedad Rural | Eucalyptus hybrid | 2,5*2 | MB24 | 1 | 6.2.1 | 300 | 2021 | 2024-06-20 | 2,5*2 | Raul Ritter | 6.2 | 27 | 27 | 3 | 9.25 | 9.0303 |  | 0.0067201 | 28.1843
Sociedad Rural | Eucalyptus hybrid | 2,5*2 | MB24 | 1 | 6.2.1 | 300 | 2021 | 2024-06-20 | 2,5*2 | Raul Ritter | 6.2 | 28 | 28 | 4 | 7.6 | 8.6275 |  | 0.0045365 | 18.7167
Sociedad Rural | Eucalyptus hybrid | 2,5*2 | MB24 | 1 | 6.2.1 | 300 | 2021 | 2024-06-20 | 2,5*2 | Raul Ritter | 6.2 | 29 | 29 | 4 | 8.2 | 8.8346 |  | 0.005281 | 22.0714
Sociedad Rural | Eucalyptus hybrid | 2,5*2 | MB24 | 1 | 6.2.1 | 300 | 2021 | 2024-06-20 | 2,5*2 | Raul Ritter | 6.2 | 30 | 30 | 4 | 9.75 | 9.0488 |  | 0.0074662 | 31.1084
Sociedad Rural | Eucalyptus hybrid | 2,5*2 | MB24 | 1 | 6.2.1 | 300 | 2021 | 2024-06-20 | 2,5*2 | Raul Ritter | 6.2 | 31 | 31 | 4 |  |  | F
Sociedad Rural | Eucalyptus hybrid | 2,5*2 | MB24 | 1 | 6.2.1 | 300 | 2021 | 2024-06-20 | 2,5*2 | Raul Ritter | 6.2 | 32 | 32 | 4 |  |  | F
Sociedad Rural | Eucalyptus hybrid | 2,5*2 | MB24 | 1 | 6.2.1 | 300 | 2021 | 2024-06-20 | 2,5*2 | Raul Ritter | 6.2 | 33 | 33 | 4 | 9.75 | 9.0488 |  | 0.0074662 | 31.1084
Sociedad Rural | Eucalyptus hybrid | 2,5*2 | MB24 | 1 | 6.2.1 | 300 | 2021 | 2024-06-20 | 2,5*2 | Raul Ritter | 6.2 | 34 | 34 | 4 |  | 0 | F
Sociedad Rural | Eucalyptus hybrid | 2,5*2 | MB24 | 1 | 6.2.1 | 300 | 2021 | 2024-06-20 | 2,5*2 | Raul Ritter | 6.2 | 35 | 35 | 4 | 8.9 | 8.9887 |  | 0.0062212 | 26.1298
Sociedad Rural | Eucalyptus hybrid | 2,5*2 | MB24 | 1 | 6.2.1 | 300 | 2021 | 2024-06-20 | 2,5*2 | Raul Ritter | 6.2 | 36 | 36 | 4 | 8.75 | 8.9636 |  | 0.0060132 | 25.2521
Sociedad Rural | Eucalyptus hybrid | 2,5*2 | MB24 | 1 | 6.2.1 | 300 | 2021 | 2024-06-20 | 2,5*2 | Raul Ritter | 6.2 | 37 | 37 | 4 | 8 | 8.7733 |  | 0.0050266 | 20.9368
Sociedad Rural | Eucalyptus hybrid | 2,5*2 | MB24 | 1 | 6.2.1 | 300 | 2021 | 2024-06-20 | 2,5*2 | Raul Ritter | 6.2 | 38 | 38 | 5 | 9 | 9.003 |  | 0.0063617 | 26.7163
Sociedad Rural | Eucalyptus hybrid | 2,5*2 | MB24 | 1 | 6.2.1 | 300 | 2021 | 2024-06-20 | 2,5*2 | Raul Ritter | 6.2 | 39 | 39 | 5 |  |  | F
Sociedad Rural | Eucalyptus hybrid | 2,5*2 | MB24 | 1 | 6.2.1 | 300 | 2021 | 2024-06-20 | 2,5*2 | Raul Ritter | 6.2 | 40 | 40 | 5 |  |  | F
Sociedad Rural | Eucalyptus hybrid | 2,5*2 | MB24 | 1 | 6.2.1 | 300 | 2021 | 2024-06-20 | 2,5*2 | Raul Ritter | 6.2 | 41 | 41 | 5 |  |  | F
Sociedad Rural | Eucalyptus hybrid | 2,5*2 | MB24 | 1 | 6.2.1 | 300 | 2021 | 2024-06-20 | 2,5*2 | Raul Ritter | 6.2 | 42 | 42 | 5 | 9.75 | 9.0488 |  | 0.0074662 | 31.1084
Sociedad Rural | Eucalyptus hybrid | 2,5*2 | MB24 | 1 | 6.2.1 | 300 | 2021 | 2024-06-20 | 2,5*2 | Raul Ritter | 6.2 | 43 | 43 | 5 | 8 | 8.7733 |  | 0.0050266 | 20.9368
Sociedad Rural | Eucalyptus hybrid | 2,5*2 | MB24 | 1 | 6.2.1 | 300 | 2021 | 2024-06-20 | 2,5*2 | Raul Ritter | 6.2 | 44 | 44 | 5 | 9.25 | 9.0303 |  | 0.0067201 | 28.1843
Sociedad Rural | Eucalyptus hybrid | 2,5*2 | MB24 | 1 | 6.2.1 | 300 | 2021 | 2024-06-20 | 2,5*2 | Raul Ritter | 6.2 | 45 | 45 | 5 |  | 0 | F
Sociedad Rural | Eucalyptus hybrid | 2,5*2 | MB24 | 1 | 6.2.1 | 300 | 2021 | 2024-06-20 | 2,5*2 | Raul Ritter | 6.2 | 46 | 46 | 5 |  | 0 | F
Sociedad Rural | Eucalyptus hybrid | 2,5*2 | MB24 | 1 | 6.2.1 | 300 | 2021 | 2024-06-20 | 2,5*2 | Raul Ritter | 6.2 | 47 | 47 | 5 |  | 0 | F
Sociedad Rural | Eucalyptus hybrid | 2,5*2 | MB24 | 1 | 6.2.1 | 300 | 2021 | 2024-06-20 | 2,5*2 | Raul Ritter | 6.2 | 48 | 48 | 6 | 8.75 | 8.9636 |  | 0.0060132 | 25.2521
Sociedad Rural | Eucalyptus hybrid | 2,5*2 | MB24 | 1 | 6.2.1 | 300 | 2021 | 2024-06-20 | 2,5*2 | Raul Ritter | 6.2 | 49 | 49 | 6 |  | 0 | F
Sociedad Rural | Eucalyptus hybrid | 2,5*2 | MB24 | 1 | 6.2.1 | 300 | 2021 | 2024-06-20 | 2,5*2 | Raul Ritter | 6.2 | 50 | 50 | 6 | 8.75 | 8.9636 |  | 0.0060132 | 25.2521
Sociedad Rural | Eucalyptus hybrid | 2,5*2 | MB24 | 1 | 6.2.1 | 300 | 2021 | 2024-06-20 | 2,5*2 | Raul Ritter | 6.2 | 51 | 51 | 6 | 8.15 | 8.82 |  | 0.0052168 | 21.7864
Sociedad Rural | Eucalyptus hybrid | 2,5*2 | MB24 | 1 | 6.2.1 | 300 | 2021 | 2024-06-20 | 2,5*2 | Raul Ritter | 6.2 | 52 | 52 | 6 | 8.25 | 8.8488 |  | 0.0053456 | 22.3572
Sociedad Rural | Eucalyptus hybrid | 2,5*2 | MB24 | 1 | 6.2.1 | 300 | 2021 | 2024-06-20 | 2,5*2 | Raul Ritter | 6.2 | 53 | 53 | 6 | 8.2 | 8.8346 |  | 0.005281 | 22.0714
Sociedad Rural | Eucalyptus hybrid | 2,5*2 | MB24 | 1 | 6.2.1 | 300 | 2021 | 2024-06-20 | 2,5*2 | Raul Ritter | 6.2 | 54 | 54 | 6 |  | 0 | F
Sociedad Rural | Eucalyptus hybrid | 2,5*2 | MB24 | 1 | 6.2.1 | 300 | 2021 | 2024-06-20 | 2,5*2 | Raul Ritter | 6.2 | 55 | 55 | 6 | 9.75 | 9.0488 |  | 0.0074662 | 31.1084
Sociedad Rural | Eucalyptus hybrid | 2,5*2 | MB24 | 1 | 6.2.1 | 300 | 2021 | 2024-06-20 | 2,5*2 | Raul Ritter | 6.2 | 56 | 56 | 6 | 2.1 | 3.4965 |  | 0.00034636 | 0.66918
Sociedad Rural | Eucalyptus hybrid | 2,5*2 | MB25 | 2 | 6.2.2 | 300 | 2021 | 2024-06-21 | 2,5*2 | Raul Ritter | 6.2 | 1 | 1 | 1 | 7 | 8.3509 |  | 0.0038485 | 15.5422
Sociedad Rural | Eucalyptus hybrid | 2,5*2 | MB25 | 2 | 6.2.2 | 300 | 2021 | 2024-06-21 | 2,5*2 | Raul Ritter | 6.2 | 1 | 2 | 1 | 4.5 | 6.4522 |  | 0.0015904 | 5.2364
Sociedad Rural | Eucalyptus hybrid | 2,5*2 | MB25 | 2 | 6.2.2 | 300 | 2021 | 2024-06-21 | 2,5*2 | Raul Ritter | 6.2 | 1 | 3 | 1 | 1.5 | 2.5842 |  | 0.00017672 | 0.26072
Sociedad Rural | Eucalyptus hybrid | 2,5*2 | MB25 | 2 | 6.2.2 | 300 | 2021 | 2024-06-21 | 2,5*2 | Raul Ritter | 6.2 | 2 | 4 | 1 |  | 0 | F
Sociedad Rural | Eucalyptus hybrid | 2,5*2 | MB25 | 2 | 6.2.2 | 300 | 2021 | 2024-06-21 | 2,5*2 | Raul Ritter | 6.2 | 3 | 5 | 1 | 7.6 | 8.6275 |  | 0.0045365 | 18.7167
Sociedad Rural | Eucalyptus hybrid | 2,5*2 | MB25 | 2 | 6.2.2 | 300 | 2021 | 2024-06-21 | 2,5*2 | Raul Ritter | 6.2 | 4 | 6 | 1 |  | 0 | F
Sociedad Rural | Eucalyptus hybrid | 2,5*2 | MB25 | 2 | 6.2.2 | 300 | 2021 | 2024-06-21 | 2,5*2 | Raul Ritter | 6.2 | 5 | 7 | 1 |  | 0 | F
Sociedad Rural | Eucalyptus hybrid | 2,5*2 | MB25 | 2 | 6.2.2 | 300 | 2021 | 2024-06-21 | 2,5*2 | Raul Ritter | 6.2 | 6 | 8 | 1 |  | 0 | F
Sociedad Rural | Eucalyptus hybrid | 2,5*2 | MB25 | 2 | 6.2.2 | 300 | 2021 | 2024-06-21 | 2,5*2 | Raul Ritter | 6.2 | 7 | 9 | 1 |  | 0 | F
Sociedad Rural | Eucalyptus hybrid | 2,5*2 | MB25 | 2 | 6.2.2 | 300 | 2021 | 2024-06-21 | 2,5*2 | Raul Ritter | 6.2 | 8 | 10 | 1 | 6.75 | 8.2152 |  | 0.0035785 | 14.2854
Sociedad Rural | Eucalyptus hybrid | 2,5*2 | MB25 | 2 | 6.2.2 | 300 | 2021 | 2024-06-21 | 2,5*2 | Raul Ritter | 6.2 | 9 | 11 | 1 | 7.7 | 8.6668 |  | 0.0046566 | 19.2649
Sociedad Rural | Eucalyptus hybrid | 2,5*2 | MB25 | 2 | 6.2.2 | 300 | 2021 | 2024-06-21 | 2,5*2 | Raul Ritter | 6.2 | 9 | 12 | 1 | 0.5 | 3.2 |  | 1.9635e-05 | 0.043808
Sociedad Rural | Eucalyptus hybrid | 2,5*2 | MB25 | 2 | 6.2.2 | 300 | 2021 | 2024-06-21 | 2,5*2 | Raul Ritter | 6.2 | 10 | 13 | 2 |  |  | F
Sociedad Rural | Eucalyptus hybrid | 2,5*2 | MB25 | 2 | 6.2.2 | 300 | 2021 | 2024-06-21 | 2,5*2 | Raul Ritter | 6.2 | 11 | 14 | 2 | 7.75 | 8.6858 |  | 0.0047173 | 19.5408
Sociedad Rural | Eucalyptus hybrid | 2,5*2 | MB25 | 2 | 6.2.2 | 300 | 2021 | 2024-06-21 | 2,5*2 | Raul Ritter | 6.2 | 12 | 15 | 2 | 8.75 | 8.9636 |  | 0.0060132 | 25.2521
Sociedad Rural | Eucalyptus hybrid | 2,5*2 | MB25 | 2 | 6.2.2 | 300 | 2021 | 2024-06-21 | 2,5*2 | Raul Ritter | 6.2 | 13 | 16 | 2 | 10.85 | 8.92 |  | 0.0092459 | 37.2625
Sociedad Rural | Eucalyptus hybrid | 2,5*2 | MB25 | 2 | 6.2.2 | 300 | 2021 | 2024-06-21 | 2,5*2 | Raul Ritter | 6.2 | 13 | 17 | 2 | 0.7 | 1.2599 |  | 3.8485e-05 | 0.02973
Sociedad Rural | Eucalyptus hybrid | 2,5*2 | MB25 | 2 | 6.2.2 | 300 | 2021 | 2024-06-21 | 2,5*2 | Raul Ritter | 6.2 | 14 | 18 | 2 | 8.35 | 8.8756 |  | 0.005476 | 22.9312
Sociedad Rural | Eucalyptus hybrid | 2,5*2 | MB25 | 2 | 6.2.2 | 300 | 2021 | 2024-06-21 | 2,5*2 | Raul Ritter | 6.2 | 15 | 19 | 2 | 6.25 | 7.9077 |  | 0.003068 | 11.906
Sociedad Rural | Eucalyptus hybrid | 2,5*2 | MB25 | 2 | 6.2.2 | 300 | 2021 | 2024-06-21 | 2,5*2 | Raul Ritter | 6.2 | 16 | 20 | 2 | 9.55 | 9.0472 |  | 0.007163 | 29.9428
Sociedad Rural | Eucalyptus hybrid | 2,5*2 | MB25 | 2 | 6.2.2 | 300 | 2021 | 2024-06-21 | 2,5*2 | Raul Ritter | 6.2 | 17 | 21 | 2 | 8.9 | 8.9887 |  | 0.0062212 | 26.1298
Sociedad Rural | Eucalyptus hybrid | 2,5*2 | MB25 | 2 | 6.2.2 | 300 | 2021 | 2024-06-21 | 2,5*2 | Raul Ritter | 6.2 | 18 | 22 | 2 |  |  | F | 0.0038485
Sociedad Rural | Eucalyptus hybrid | 2,5*2 | MB25 | 2 | 6.2.2 | 300 | 2021 | 2024-06-21 | 2,5*2 | Raul Ritter | 6.2 | 19 | 23 | 3 | 7.8 | 8.7042 |  | 0.0047784 | 19.8178
Sociedad Rural | Eucalyptus hybrid | 2,5*2 | MB25 | 2 | 6.2.2 | 300 | 2021 | 2024-06-21 | 2,5*2 | Raul Ritter | 6.2 | 20 | 24 | 3 | 6.5 | 8.0675 |  | 0.0033183 | 13.0723
Sociedad Rural | Eucalyptus hybrid | 2,5*2 | MB25 | 2 | 6.2.2 | 300 | 2021 | 2024-06-21 | 2,5*2 | Raul Ritter | 6.2 | 21 | 25 | 3 | 5.9 | 7.6638 |  | 0.002734 | 10.3567
Sociedad Rural | Eucalyptus hybrid | 2,5*2 | MB25 | 2 | 6.2.2 | 300 | 2021 | 2024-06-21 | 2,5*2 | Raul Ritter | 6.2 | 22 | 26 | 3 | 6.6 | 8.128 |  | 0.0034212 | 13.5521
Sociedad Rural | Eucalyptus hybrid | 2,5*2 | MB25 | 2 | 6.2.2 | 300 | 2021 | 2024-06-21 | 2,5*2 | Raul Ritter | 6.2 | 23 | 27 | 3 |  | 0 | F
Sociedad Rural | Eucalyptus hybrid | 2,5*2 | MB25 | 2 | 6.2.2 | 300 | 2021 | 2024-06-21 | 2,5*2 | Raul Ritter | 6.2 | 24 | 28 | 3 | 4.85 | 6.7905 |  | 0.0018475 | 6.3471
Sociedad Rural | Eucalyptus hybrid | 2,5*2 | MB25 | 2 | 6.2.2 | 300 | 2021 | 2024-06-21 | 2,5*2 | Raul Ritter | 6.2 | 25 | 29 | 3 | 7.25 | 8.4746 |  | 0.0041283 | 16.8394
Sociedad Rural | Eucalyptus hybrid | 2,5*2 | MB25 | 2 | 6.2.2 | 300 | 2021 | 2024-06-21 | 2,5*2 | Raul Ritter | 6.2 | 26 | 30 | 3 | 6.75 | 8.2152 |  | 0.0035785 | 14.2854
Sociedad Rural | Eucalyptus hybrid | 2,5*2 | MB25 | 2 | 6.2.2 | 300 | 2021 | 2024-06-21 | 2,5*2 | Raul Ritter | 6.2 | 27 | 31 | 3 |  | 0 | F
Sociedad Rural | Eucalyptus hybrid | 2,5*2 | MB25 | 2 | 6.2.2 | 300 | 2021 | 2024-06-21 | 2,5*2 | Raul Ritter | 6.2 | 28 | 32 | 3 | 7.2 | 8.4508 |  | 0.0040715 | 16.5769
Sociedad Rural | Eucalyptus hybrid | 2,5*2 | MB25 | 2 | 6.2.2 | 300 | 2021 | 2024-06-21 | 2,5*2 | Raul Ritter | 6.2 | 29 | 33 | 3 | 11.75 | 8.6412 |  | 0.010843 | 41.6729
Sociedad Rural | Eucalyptus hybrid | 2,5*2 | MB25 | 2 | 6.2.2 | 300 | 2021 | 2024-06-21 | 2,5*2 | Raul Ritter | 6.2 | 30 | 34 | 4 | 6.45 | 8.0365 |  | 0.0032675 | 12.8352
Sociedad Rural | Eucalyptus hybrid | 2,5*2 | MB25 | 2 | 6.2.2 | 300 | 2021 | 2024-06-21 | 2,5*2 | Raul Ritter | 6.2 | 31 | 35 | 4 | 7.75 | 8.6858 |  | 0.0047173 | 19.5408
Sociedad Rural | Eucalyptus hybrid | 2,5*2 | MB25 | 2 | 6.2.2 | 300 | 2021 | 2024-06-21 | 2,5*2 | Raul Ritter | 6.2 | 32 | 36 | 4 | 7.65 | 8.6474 |  | 0.0045964 | 18.9902
Sociedad Rural | Eucalyptus hybrid | 2,5*2 | MB25 | 2 | 6.2.2 | 300 | 2021 | 2024-06-21 | 2,5*2 | Raul Ritter | 6.2 | 33 | 37 | 4 | 7.8 | 8.7042 |  | 0.0047784 | 19.8178
Sociedad Rural | Eucalyptus hybrid | 2,5*2 | MB25 | 2 | 6.2.2 | 300 | 2021 | 2024-06-21 | 2,5*2 | Raul Ritter | 6.2 | 34 | 38 | 4 | 8.2 | 8.8346 |  | 0.005281 | 22.0714
Sociedad Rural | Eucalyptus hybrid | 2,5*2 | MB25 | 2 | 6.2.2 | 300 | 2021 | 2024-06-21 | 2,5*2 | Raul Ritter | 6.2 | 35 | 39 | 4 | 6.2 | 7.8743 |  | 0.0030191 | 11.6786
Sociedad Rural | Eucalyptus hybrid | 2,5*2 | MB25 | 2 | 6.2.2 | 300 | 2021 | 2024-06-21 | 2,5*2 | Raul Ritter | 6.2 | 36 | 40 | 4 | 7.6 | 8.6275 |  | 0.0045365 | 18.7167
Sociedad Rural | Eucalyptus hybrid | 2,5*2 | MB25 | 2 | 6.2.2 | 300 | 2021 | 2024-06-21 | 2,5*2 | Raul Ritter | 6.2 | 37 | 41 | 4 | 9.75 | 9.0488 |  | 0.0074662 | 31.1084
Sociedad Rural | Eucalyptus hybrid | 2,5*2 | MB25 | 2 | 6.2.2 | 300 | 2021 | 2024-06-21 | 2,5*2 | Raul Ritter | 6.2 | 38 | 42 | 4 | 4 | 5.9279 |  | 0.0012566 | 3.8512
Sociedad Rural | Eucalyptus hybrid | 2,5*2 | MB25 | 2 | 6.2.2 | 300 | 2021 | 2024-06-21 | 2,5*2 | Raul Ritter | 6.2 | 39 | 43 | 4 | 7.85 | 8.7222 |  | 0.0048398 | 20.096
Sociedad Rural | Eucalyptus hybrid | 2,5*2 | MB25 | 2 | 6.2.2 | 300 | 2021 | 2024-06-21 | 2,5*2 | Raul Ritter | 6.2 | 40 | 44 | 5 | 10.75 | 8.9413 |  | 0.0090763 | 36.7298
Sociedad Rural | Eucalyptus hybrid | 2,5*2 | MB25 | 2 | 6.2.2 | 300 | 2021 | 2024-06-21 | 2,5*2 | Raul Ritter | 6.2 | 41 | 45 | 5 | 6.1 | 7.8061 |  | 0.0029225 | 11.2298
Sociedad Rural | Eucalyptus hybrid | 2,5*2 | MB25 | 2 | 6.2.2 | 300 | 2021 | 2024-06-21 | 2,5*2 | Raul Ritter | 6.2 | 42 | 46 | 5 | 11.05 | 8.8715 |  | 0.0095899 | 38.3057
Sociedad Rural | Eucalyptus hybrid | 2,5*2 | MB25 | 2 | 6.2.2 | 300 | 2021 | 2024-06-21 | 2,5*2 | Raul Ritter | 6.2 | 43 | 47 | 5 | 7.95 | 8.7567 |  | 0.0049639 | 20.6555
Sociedad Rural | Eucalyptus hybrid | 2,5*2 | MB25 | 2 | 6.2.2 | 300 | 2021 | 2024-06-21 | 2,5*2 | Raul Ritter | 6.2 | 44 | 48 | 5 | 7.7 | 8.6668 |  | 0.0046566 | 19.2649
Sociedad Rural | Eucalyptus hybrid | 2,5*2 | MB25 | 2 | 6.2.2 | 300 | 2021 | 2024-06-21 | 2,5*2 | Raul Ritter | 6.2 | 45 | 49 | 5 |  | 0 | F
Sociedad Rural | Eucalyptus hybrid | 2,5*2 | MB25 | 2 | 6.2.2 | 300 | 2021 | 2024-06-21 | 2,5*2 | Raul Ritter | 6.2 | 46 | 50 | 5 |  | 0 | F
Sociedad Rural | Eucalyptus hybrid | 2,5*2 | MB25 | 2 | 6.2.2 | 300 | 2021 | 2024-06-21 | 2,5*2 | Raul Ritter | 6.2 | 47 | 51 | 5 | 8.25 | 8.8488 |  | 0.0053456 | 22.3572
Sociedad Rural | Eucalyptus hybrid | 2,5*2 | MB25 | 2 | 6.2.2 | 300 | 2021 | 2024-06-21 | 2,5*2 | Raul Ritter | 6.2 | 48 | 52 | 5 | 7.8 | 8.7042 |  | 0.0047784 | 19.8178
Sociedad Rural | Eucalyptus hybrid | 2,5*2 | MB25 | 2 | 6.2.2 | 300 | 2021 | 2024-06-21 | 2,5*2 | Raul Ritter | 6.2 | 49 | 53 | 5 | 7.65 | 8.6474 |  | 0.0045964 | 18.9902
Sociedad Rural | Eucalyptus hybrid | 2,5*2 | MB25 | 2 | 6.2.2 | 300 | 2021 | 2024-06-21 | 2,5*2 | Raul Ritter | 6.2 | 50 | 54 | 5 | 7.6 | 8.6275 |  | 0.0045365 | 18.7167
Sociedad Rural | Eucalyptus hybrid | 2,5*2 | MB25 | 2 | 6.2.2 | 300 | 2021 | 2024-06-21 | 2,5*2 | Raul Ritter | 6.2 | 51 | 55 | 6 | 6.15 | 8.6 |  | 0.0029706 | 12.6532
Sociedad Rural | Eucalyptus hybrid | 2,5*2 | MB25 | 2 | 6.2.2 | 300 | 2021 | 2024-06-21 | 2,5*2 | Raul Ritter | 6.2 | 52 | 56 | 6 | 7.7 | 9.8 |  | 0.0046566 | 21.9926
Sociedad Rural | Eucalyptus hybrid | 2,5*2 | MB25 | 2 | 6.2.2 | 300 | 2021 | 2024-06-21 | 2,5*2 | Raul Ritter | 6.2 | 53 | 57 | 6 | 5.95 | 7.8 |  | 0.0027805 | 10.7197
Sociedad Rural | Eucalyptus hybrid | 2,5*2 | MB25 | 2 | 6.2.2 | 300 | 2021 | 2024-06-21 | 2,5*2 | Raul Ritter | 6.2 | 54 | 58 | 6 | 5.2 | 8.2 |  | 0.0021237 | 8.8374
Sociedad Rural | Eucalyptus hybrid | 2,5*2 | MB25 | 2 | 6.2.2 | 300 | 2021 | 2024-06-21 | 2,5*2 | Raul Ritter | 6.2 | 54 | 59 | 6 | 4 | 5.9279 |  | 0.0012566 | 3.8512
Sociedad Rural | Eucalyptus hybrid | 2,5*2 | MB25 | 2 | 6.2.2 | 300 | 2021 | 2024-06-21 | 2,5*2 | Raul Ritter | 6.2 | 55 | 60 | 6 | 6.75 | 8.2152 |  | 0.0035785 | 14.2854
Sociedad Rural | Eucalyptus hybrid | 2,5*2 | MB25 | 2 | 6.2.2 | 300 | 2021 | 2024-06-21 | 2,5*2 | Raul Ritter | 6.2 | 56 | 61 | 6 | 6.2 | 7.8743 |  | 0.0030191 | 11.6786
Sociedad Rural | Eucalyptus hybrid | 2,5*2 | MB25 | 2 | 6.2.2 | 300 | 2021 | 2024-06-21 | 2,5*2 | Raul Ritter | 6.2 | 57 | 62 | 6 | 7.3 | 8.4979 |  | 0.0041854 | 17.1034
Sociedad Rural | Eucalyptus hybrid | 2,5*2 | MB25 | 2 | 6.2.2 | 300 | 2021 | 2024-06-21 | 2,5*2 | Raul Ritter | 6.2 | 58 | 63 | 6 |  | 0 | F
Sociedad Rural | Eucalyptus hybrid | 2,5*2 | MB25 | 2 | 6.2.2 | 300 | 2021 | 2024-06-21 | 2,5*2 | Raul Ritter | 6.2 | 59 | 64 | 6 | 6.9 | 8.2981 |  | 0.0037393 | 15.0344
Sociedad Rural | Eucalyptus hybrid | 2,5*2 | MB25 | 2 | 6.2.2 | 300 | 2021 | 2024-06-21 | 2,5*2 | Raul Ritter | 6.2 | 60 | 65 | 6 | 7.2 | 8.4508 |  | 0.0040715 | 16.5769
Sociedad Rural | Eucalyptus hybrid | 2,5*2 | MB26 | 3 | 6.2.3 | 300 | 2021 | 2024-06-21 | 2,5*2 | Raul Ritter | 6.2 | 1 | 1 | 1 |  | 0 | F
Sociedad Rural | Eucalyptus hybrid | 2,5*2 | MB26 | 3 | 6.2.3 | 300 | 2021 | 2024-06-21 | 2,5*2 | Raul Ritter | 6.2 | 2 | 2 | 1 | 7.75 | 8.6858 |  | 0.0047173 | 19.5408
Sociedad Rural | Eucalyptus hybrid | 2,5*2 | MB26 | 3 | 6.2.3 | 300 | 2021 | 2024-06-21 | 2,5*2 | Raul Ritter | 6.2 | 3 | 3 | 1 |  | 0 | F
Sociedad Rural | Eucalyptus hybrid | 2,5*2 | MB26 | 3 | 6.2.3 | 300 | 2021 | 2024-06-21 | 2,5*2 | Raul Ritter | 6.2 | 4 | 4 | 1 | 7.6 | 8.6275 |  | 0.0045365 | 18.7167
Sociedad Rural | Eucalyptus hybrid | 2,5*2 | MB26 | 3 | 6.2.3 | 300 | 2021 | 2024-06-21 | 2,5*2 | Raul Ritter | 6.2 | 5 | 5 | 1 | 9.75 | 9.0488 |  | 0.0074662 | 31.1084
Sociedad Rural | Eucalyptus hybrid | 2,5*2 | MB26 | 3 | 6.2.3 | 300 | 2021 | 2024-06-21 | 2,5*2 | Raul Ritter | 6.2 | 6 | 6 | 1 |  | 0 | F
Sociedad Rural | Eucalyptus hybrid | 2,5*2 | MB26 | 3 | 6.2.3 | 300 | 2021 | 2024-06-21 | 2,5*2 | Raul Ritter | 6.2 | 7 | 7 | 1 | 8.35 | 8.8756 |  | 0.005476 | 22.9312
Sociedad Rural | Eucalyptus hybrid | 2,5*2 | MB26 | 3 | 6.2.3 | 300 | 2021 | 2024-06-21 | 2,5*2 | Raul Ritter | 6.2 | 8 | 8 | 1 | 7.35 | 8.5207 |  | 0.0042429 | 17.3689
Sociedad Rural | Eucalyptus hybrid | 2,5*2 | MB26 | 3 | 6.2.3 | 300 | 2021 | 2024-06-21 | 2,5*2 | Raul Ritter | 6.2 | 9 | 9 | 1 | 7.4 | 8.543 |  | 0.0043009 | 17.6357
Sociedad Rural | Eucalyptus hybrid | 2,5*2 | MB26 | 3 | 6.2.3 | 300 | 2021 | 2024-06-21 | 2,5*2 | Raul Ritter | 6.2 | 10 | 10 | 1 | 7.75 | 8.6858 |  | 0.0047173 | 19.5408
Sociedad Rural | Eucalyptus hybrid | 2,5*2 | MB26 | 3 | 6.2.3 | 300 | 2021 | 2024-06-21 | 2,5*2 | Raul Ritter | 6.2 | 11 | 11 | 1 | 4.1 | 6.0366 |  | 0.0013203 | 4.1092
Sociedad Rural | Eucalyptus hybrid | 2,5*2 | MB26 | 3 | 6.2.3 | 300 | 2021 | 2024-06-21 | 2,5*2 | Raul Ritter | 6.2 | 11 | 12 | 2 | 6.85 | 8.271 |  | 0.0036853 | 14.783
Sociedad Rural | Eucalyptus hybrid | 2,5*2 | MB26 | 3 | 6.2.3 | 300 | 2021 | 2024-06-21 | 2,5*2 | Raul Ritter | 6.2 | 12 | 13 | 2 | 7.75 | 8.6858 |  | 0.0047173 | 19.5408
Sociedad Rural | Eucalyptus hybrid | 2,5*2 | MB26 | 3 | 6.2.3 | 300 | 2021 | 2024-06-21 | 2,5*2 | Raul Ritter | 6.2 | 13 | 14 | 2 | 6.75 | 8.2152 |  | 0.0035785 | 14.2854
Sociedad Rural | Eucalyptus hybrid | 2,5*2 | MB26 | 3 | 6.2.3 | 300 | 2021 | 2024-06-21 | 2,5*2 | Raul Ritter | 6.2 | 14 | 15 | 2 | 6.5 | 8.0675 |  | 0.0033183 | 13.0723
Sociedad Rural | Eucalyptus hybrid | 2,5*2 | MB26 | 3 | 6.2.3 | 300 | 2021 | 2024-06-21 | 2,5*2 | Raul Ritter | 6.2 | 15 | 16 | 2 | 7.2 | 8.4508 |  | 0.0040715 | 16.5769
Sociedad Rural | Eucalyptus hybrid | 2,5*2 | MB26 | 3 | 6.2.3 | 300 | 2021 | 2024-06-21 | 2,5*2 | Raul Ritter | 6.2 | 16 | 17 | 2 | 8.1 | 8.8049 |  | 0.005153 | 21.5023
Sociedad Rural | Eucalyptus hybrid | 2,5*2 | MB26 | 3 | 6.2.3 | 300 | 2021 | 2024-06-21 | 2,5*2 | Raul Ritter | 6.2 | 17 | 18 | 2 | 4.2 | 6.1434 |  | 0.0013854 | 4.3768
Sociedad Rural | Eucalyptus hybrid | 2,5*2 | MB26 | 3 | 6.2.3 | 300 | 2021 | 2024-06-21 | 2,5*2 | Raul Ritter | 6.2 | 18 | 19 | 2 |  | 0 | F
Sociedad Rural | Eucalyptus hybrid | 2,5*2 | MB26 | 3 | 6.2.3 | 300 | 2021 | 2024-06-21 | 2,5*2 | Raul Ritter | 6.2 | 19 | 20 | 2 | 6.85 | 8.271 |  | 0.0036853 | 14.783
Sociedad Rural | Eucalyptus hybrid | 2,5*2 | MB26 | 3 | 6.2.3 | 300 | 2021 | 2024-06-21 | 2,5*2 | Raul Ritter | 6.2 | 20 | 21 | 2 | 8.1 | 8.8049 |  | 0.005153 | 21.5023
Sociedad Rural | Eucalyptus hybrid | 2,5*2 | MB26 | 3 | 6.2.3 | 300 | 2021 | 2024-06-21 | 2,5*2 | Raul Ritter | 6.2 | 21 | 22 | 2 | 8.45 | 8.9005 |  | 0.005608 | 23.508
Sociedad Rural | Eucalyptus hybrid | 2,5*2 | MB26 | 3 | 6.2.3 | 300 | 2021 | 2024-06-21 | 2,5*2 | Raul Ritter | 6.2 | 22 | 23 | 3 | 8 | 8.7733 |  | 0.0050266 | 20.9368
Sociedad Rural | Eucalyptus hybrid | 2,5*2 | MB26 | 3 | 6.2.3 | 300 | 2021 | 2024-06-21 | 2,5*2 | Raul Ritter | 6.2 | 23 | 24 | 3 | 7.25 | 8.4746 |  | 0.0041283 | 16.8394
Sociedad Rural | Eucalyptus hybrid | 2,5*2 | MB26 | 3 | 6.2.3 | 300 | 2021 | 2024-06-21 | 2,5*2 | Raul Ritter | 6.2 | 24 | 25 | 3 | 7.1 | 8.4018 |  | 0.0039592 | 16.0564
Sociedad Rural | Eucalyptus hybrid | 2,5*2 | MB26 | 3 | 6.2.3 | 300 | 2021 | 2024-06-21 | 2,5*2 | Raul Ritter | 6.2 | 25 | 26 | 3 | 7.15 | 8.4266 |  | 0.0040152 | 16.3159
Sociedad Rural | Eucalyptus hybrid | 2,5*2 | MB26 | 3 | 6.2.3 | 300 | 2021 | 2024-06-21 | 2,5*2 | Raul Ritter | 6.2 | 26 | 27 | 3 | 5.35 | 7.2328 |  | 0.002248 | 8.1326
Sociedad Rural | Eucalyptus hybrid | 2,5*2 | MB26 | 3 | 6.2.3 | 300 | 2021 | 2024-06-21 | 2,5*2 | Raul Ritter | 6.2 | 27 | 28 | 3 | 8.1 | 8.8049 |  | 0.005153 | 21.5023
Sociedad Rural | Eucalyptus hybrid | 2,5*2 | MB26 | 3 | 6.2.3 | 300 | 2021 | 2024-06-21 | 2,5*2 | Raul Ritter | 6.2 | 28 | 29 | 3 | 6.6 | 8.128 |  | 0.0034212 | 13.5521
Sociedad Rural | Eucalyptus hybrid | 2,5*2 | MB26 | 3 | 6.2.3 | 300 | 2021 | 2024-06-21 | 2,5*2 | Raul Ritter | 6.2 | 29 | 30 | 3 | 8.1 | 8.8049 |  | 0.005153 | 21.5023
Sociedad Rural | Eucalyptus hybrid | 2,5*2 | MB26 | 3 | 6.2.3 | 300 | 2021 | 2024-06-21 | 2,5*2 | Raul Ritter | 6.2 | 30 | 31 | 3 | 7.35 | 8.5207 |  | 0.0042429 | 17.3689
Sociedad Rural | Eucalyptus hybrid | 2,5*2 | MB26 | 3 | 6.2.3 | 300 | 2021 | 2024-06-21 | 2,5*2 | Raul Ritter | 6.2 | 31 | 32 | 3 | 7.25 | 8.4746 |  | 0.0041283 | 16.8394
Sociedad Rural | Eucalyptus hybrid | 2,5*2 | MB26 | 3 | 6.2.3 | 300 | 2021 | 2024-06-21 | 2,5*2 | Raul Ritter | 6.2 | 32 | 33 | 4 | 7.5 | 8.5862 |  | 0.0044179 | 18.1736
Sociedad Rural | Eucalyptus hybrid | 2,5*2 | MB26 | 3 | 6.2.3 | 300 | 2021 | 2024-06-21 | 2,5*2 | Raul Ritter | 6.2 | 33 | 34 | 4 | 6.9 | 8.2981 |  | 0.0037393 | 15.0344
Sociedad Rural | Eucalyptus hybrid | 2,5*2 | MB26 | 3 | 6.2.3 | 300 | 2021 | 2024-06-21 | 2,5*2 | Raul Ritter | 6.2 | 34 | 35 | 4 | 7.35 | 8.5207 |  | 0.0042429 | 17.3689
Sociedad Rural | Eucalyptus hybrid | 2,5*2 | MB26 | 3 | 6.2.3 | 300 | 2021 | 2024-06-21 | 2,5*2 | Raul Ritter | 6.2 | 35 | 36 | 4 | 5.25 | 7.1482 |  | 0.0021648 | 7.7571
Sociedad Rural | Eucalyptus hybrid | 2,5*2 | MB26 | 3 | 6.2.3 | 300 | 2021 | 2024-06-21 | 2,5*2 | Raul Ritter | 6.2 | 35 | 37 | 4 | 2.5 | 4.0662 |  | 0.00049088 | 1.0839
Sociedad Rural | Eucalyptus hybrid | 2,5*2 | MB26 | 3 | 6.2.3 | 300 | 2021 | 2024-06-21 | 2,5*2 | Raul Ritter | 6.2 | 36 | 38 | 4 | 7 | 8.3509 |  | 0.0038485 | 15.5422
Sociedad Rural | Eucalyptus hybrid | 2,5*2 | MB26 | 3 | 6.2.3 | 300 | 2021 | 2024-06-21 | 2,5*2 | Raul Ritter | 6.2 | 37 | 39 | 4 | 7.1 | 8.4018 |  | 0.0039592 | 16.0564
Sociedad Rural | Eucalyptus hybrid | 2,5*2 | MB26 | 3 | 6.2.3 | 300 | 2021 | 2024-06-21 | 2,5*2 | Raul Ritter | 6.2 | 38 | 40 | 4 | 6.6 | 8.128 |  | 0.0034212 | 13.5521
Sociedad Rural | Eucalyptus hybrid | 2,5*2 | MB26 | 3 | 6.2.3 | 300 | 2021 | 2024-06-21 | 2,5*2 | Raul Ritter | 6.2 | 39 | 41 | 4 | 7.1 | 8.4018 |  | 0.0039592 | 16.0564
Sociedad Rural | Eucalyptus hybrid | 2,5*2 | MB26 | 3 | 6.2.3 | 300 | 2021 | 2024-06-21 | 2,5*2 | Raul Ritter | 6.2 | 40 | 42 | 4 | 6.6 | 8.128 |  | 0.0034212 | 13.5521
Sociedad Rural | Eucalyptus hybrid | 2,5*2 | MB26 | 3 | 6.2.3 | 300 | 2021 | 2024-06-21 | 2,5*2 | Raul Ritter | 6.2 | 41 | 43 | 4 | 9.25 | 9.0303 |  | 0.0067201 | 28.1843
Sociedad Rural | Eucalyptus hybrid | 2,5*2 | MB26 | 3 | 6.2.3 | 300 | 2021 | 2024-06-21 | 2,5*2 | Raul Ritter | 6.2 | 42 | 44 | 5 | 7.15 | 8.4266 |  | 0.0040152 | 16.3159
Sociedad Rural | Eucalyptus hybrid | 2,5*2 | MB26 | 3 | 6.2.3 | 300 | 2021 | 2024-06-21 | 2,5*2 | Raul Ritter | 6.2 | 43 | 45 | 5 | 9.25 | 9.0303 |  | 0.0067201 | 28.1843
Sociedad Rural | Eucalyptus hybrid | 2,5*2 | MB26 | 3 | 6.2.3 | 300 | 2021 | 2024-06-21 | 2,5*2 | Raul Ritter | 6.2 | 44 | 46 | 5 | 5.5 | 7.3562 |  | 0.0023758 | 8.7128
Sociedad Rural | Eucalyptus hybrid | 2,5*2 | MB26 | 3 | 6.2.3 | 300 | 2021 | 2024-06-21 | 2,5*2 | Raul Ritter | 6.2 | 45 | 47 | 5 | 7 | 8.3509 |  | 0.0038485 | 15.5422
Sociedad Rural | Eucalyptus hybrid | 2,5*2 | MB26 | 3 | 6.2.3 | 300 | 2021 | 2024-06-21 | 2,5*2 | Raul Ritter | 6.2 | 46 | 48 | 5 | 6.35 | 7.9731 |  | 0.0031669 | 12.3667
Sociedad Rural | Eucalyptus hybrid | 2,5*2 | MB26 | 3 | 6.2.3 | 300 | 2021 | 2024-06-21 | 2,5*2 | Raul Ritter | 6.2 | 47 | 49 | 5 | 6.35 | 9.1 |  | 0.0031669 | 14.2602
Sociedad Rural | Eucalyptus hybrid | 2,5*2 | MB26 | 3 | 6.2.3 | 300 | 2021 | 2024-06-21 | 2,5*2 | Raul Ritter | 6.2 | 48 | 50 | 5 | 6.75 | 9.3 |  | 0.0035785 | 16.3281
Sociedad Rural | Eucalyptus hybrid | 2,5*2 | MB26 | 3 | 6.2.3 | 300 | 2021 | 2024-06-21 | 2,5*2 | Raul Ritter | 6.2 | 49 | 51 | 5 | 5.25 | 8.6 |  | 0.0021648 | 9.4674
Sociedad Rural | Eucalyptus hybrid | 2,5*2 | MB26 | 3 | 6.2.3 | 300 | 2021 | 2024-06-21 | 2,5*2 | Raul Ritter | 6.2 | 50 | 52 | 5 | 6.85 | 9.3 |  | 0.0036853 | 16.7742
Sociedad Rural | Eucalyptus hybrid | 2,5*2 | MB26 | 3 | 6.2.3 | 300 | 2021 | 2024-06-21 | 2,5*2 | Raul Ritter | 6.2 | 51 | 53 | 5 | 6.9 | 10.6 |  | 0.0037393 | 19.5734
Sociedad Rural | Eucalyptus hybrid | 2,5*2 | MB26 | 3 | 6.2.3 | 300 | 2021 | 2024-06-21 | 2,5*2 | Raul Ritter | 6.2 | 52 | 54 | 6 | 6.4 | 8.005 |  | 0.003217 | 12.6
Sociedad Rural | Eucalyptus hybrid | 2,5*2 | MB26 | 3 | 6.2.3 | 300 | 2021 | 2024-06-21 | 2,5*2 | Raul Ritter | 6.2 | 53 | 55 | 6 | 6.75 | 8.2152 |  | 0.0035785 | 14.2854
Sociedad Rural | Eucalyptus hybrid | 2,5*2 | MB26 | 3 | 6.2.3 | 300 | 2021 | 2024-06-21 | 2,5*2 | Raul Ritter | 6.2 | 54 | 56 | 6 | 7.75 | 8.6858 |  | 0.0047173 | 19.5408
Sociedad Rural | Eucalyptus hybrid | 2,5*2 | MB26 | 3 | 6.2.3 | 300 | 2021 | 2024-06-21 | 2,5*2 | Raul Ritter | 6.2 | 55 | 57 | 6 | 6.9 | 8.2981 |  | 0.0037393 | 15.0344
Sociedad Rural | Eucalyptus hybrid | 2,5*2 | MB26 | 3 | 6.2.3 | 300 | 2021 | 2024-06-21 | 2,5*2 | Raul Ritter | 6.2 | 56 | 58 | 6 | 7.75 | 8.6858 |  | 0.0047173 | 19.5408
Sociedad Rural | Eucalyptus hybrid | 2,5*2 | MB26 | 3 | 6.2.3 | 300 | 2021 | 2024-06-21 | 2,5*2 | Raul Ritter | 6.2 | 57 | 59 | 6 | 6.35 | 7.9731 |  | 0.0031669 | 12.3667
Sociedad Rural | Eucalyptus hybrid | 2,5*2 | MB26 | 3 | 6.2.3 | 300 | 2021 | 2024-06-21 | 2,5*2 | Raul Ritter | 6.2 | 58 | 60 | 6 | 7.35 | 8.5207 |  | 0.0042429 | 17.3689
Sociedad Rural | Eucalyptus hybrid | 2,5*2 | MB26 | 3 | 6.2.3 | 300 | 2021 | 2024-06-21 | 2,5*2 | Raul Ritter | 6.2 | 59 | 61 | 6 | 4.45 | 6.4019 |  | 0.0015553 | 5.0871
Sociedad Rural | Eucalyptus hybrid | 2,5*2 | MB26 | 3 | 6.2.3 | 300 | 2021 | 2024-06-21 | 2,5*2 | Raul Ritter | 6.2 | 60 | 62 | 6 |  | 0 | F
Sociedad Rural | Eucalyptus hybrid | 2,5*2 | MB26 | 3 | 6.2.3 | 300 | 2021 | 2024-06-21 | 2,5*2 | Raul Ritter | 6.2 | 61 | 63 | 6 | 6.6 | 8.128 |  | 0.0034212 | 13.5521
Sociedad Rural | Eucalyptus hybrid | 2,5*2 | MB27 | 4 | 6.2.4 | 300 | 2021 | 2024-06-21 | 2,5*2 | Raul Ritter | 6.2 | 1 | 1 | 1 | 6.25 | 7.9077 |  | 0.003068 | 11.906
Sociedad Rural | Eucalyptus hybrid | 2,5*2 | MB27 | 4 | 6.2.4 | 300 | 2021 | 2024-06-21 | 2,5*2 | Raul Ritter | 6.2 | 2 | 2 | 1 |  | 0 | F
Sociedad Rural | Eucalyptus hybrid | 2,5*2 | MB27 | 4 | 6.2.4 | 300 | 2021 | 2024-06-21 | 2,5*2 | Raul Ritter | 6.2 | 3 | 3 | 1 | 7.25 | 8.4746 |  | 0.0041283 | 16.8394
Sociedad Rural | Eucalyptus hybrid | 2,5*2 | MB27 | 4 | 6.2.4 | 300 | 2021 | 2024-06-21 | 2,5*2 | Raul Ritter | 6.2 | 4 | 4 | 1 | 2 | 3.3493 |  | 0.00031416 | 0.58421
Sociedad Rural | Eucalyptus hybrid | 2,5*2 | MB27 | 4 | 6.2.4 | 300 | 2021 | 2024-06-21 | 2,5*2 | Raul Ritter | 6.2 | 5 | 5 | 1 | 10.2 | 9.0243 |  | 0.0081713 | 33.6922
Sociedad Rural | Eucalyptus hybrid | 2,5*2 | MB27 | 4 | 6.2.4 | 300 | 2021 | 2024-06-21 | 2,5*2 | Raul Ritter | 6.2 | 6 | 6 | 1 | 4.75 | 6.6962 |  | 0.0017721 | 6.018
Sociedad Rural | Eucalyptus hybrid | 2,5*2 | MB27 | 4 | 6.2.4 | 300 | 2021 | 2024-06-21 | 2,5*2 | Raul Ritter | 6.2 | 7 | 7 | 1 | 4.95 | 6.8828 |  | 0.0019244 | 6.6857
Sociedad Rural | Eucalyptus hybrid | 2,5*2 | MB27 | 4 | 6.2.4 | 300 | 2021 | 2024-06-21 | 2,5*2 | Raul Ritter | 6.2 | 8 | 8 | 1 | 7.75 | 8.6858 |  | 0.0047173 | 19.5408
Sociedad Rural | Eucalyptus hybrid | 2,5*2 | MB27 | 4 | 6.2.4 | 300 | 2021 | 2024-06-21 | 2,5*2 | Raul Ritter | 6.2 | 9 | 9 | 1 | 7.15 | 8.4266 |  | 0.0040152 | 16.3159
Sociedad Rural | Eucalyptus hybrid | 2,5*2 | MB27 | 4 | 6.2.4 | 300 | 2021 | 2024-06-21 | 2,5*2 | Raul Ritter | 6.2 | 10 | 10 | 1 | 7.2 | 8.4508 |  | 0.0040715 | 16.5769
Sociedad Rural | Eucalyptus hybrid | 2,5*2 | MB27 | 4 | 6.2.4 | 300 | 2021 | 2024-06-21 | 2,5*2 | Raul Ritter | 6.2 | 11 | 11 | 2 | 4.75 | 6.6962 |  | 0.0017721 | 6.018
Sociedad Rural | Eucalyptus hybrid | 2,5*2 | MB27 | 4 | 6.2.4 | 300 | 2021 | 2024-06-21 | 2,5*2 | Raul Ritter | 6.2 | 12 | 12 | 2 | 6.25 | 7.9077 |  | 0.003068 | 11.906
Sociedad Rural | Eucalyptus hybrid | 2,5*2 | MB27 | 4 | 6.2.4 | 300 | 2021 | 2024-06-21 | 2,5*2 | Raul Ritter | 6.2 | 13 | 13 | 2 | 6.45 | 8.0365 |  | 0.0032675 | 12.8352
Sociedad Rural | Eucalyptus hybrid | 2,5*2 | MB27 | 4 | 6.2.4 | 300 | 2021 | 2024-06-21 | 2,5*2 | Raul Ritter | 6.2 | 14 | 14 | 2 | 3.1 | 4.8629 |  | 0.00075477 | 1.9498
Sociedad Rural | Eucalyptus hybrid | 2,5*2 | MB27 | 4 | 6.2.4 | 300 | 2021 | 2024-06-21 | 2,5*2 | Raul Ritter | 6.2 | 15 | 15 | 2 | 7.85 | 8.7222 |  | 0.0048398 | 20.096
Sociedad Rural | Eucalyptus hybrid | 2,5*2 | MB27 | 4 | 6.2.4 | 300 | 2021 | 2024-06-21 | 2,5*2 | Raul Ritter | 6.2 | 16 | 16 | 2 | 4.45 | 6.4019 |  | 0.0015553 | 5.0871
Sociedad Rural | Eucalyptus hybrid | 2,5*2 | MB27 | 4 | 6.2.4 | 300 | 2021 | 2024-06-21 | 2,5*2 | Raul Ritter | 6.2 | 17 | 17 | 2 | 9.2 | 9.0258 |  | 0.0066476 | 27.8907
Sociedad Rural | Eucalyptus hybrid | 2,5*2 | MB27 | 4 | 6.2.4 | 300 | 2021 | 2024-06-21 | 2,5*2 | Raul Ritter | 6.2 | 18 | 18 | 2 | 6.8 | 8.2433 |  | 0.0036317 | 14.5333
Sociedad Rural | Eucalyptus hybrid | 2,5*2 | MB27 | 4 | 6.2.4 | 300 | 2021 | 2024-06-21 | 2,5*2 | Raul Ritter | 6.2 | 19 | 19 | 2 | 4.1 | 6.0366 |  | 0.0013203 | 4.1092
Sociedad Rural | Eucalyptus hybrid | 2,5*2 | MB27 | 4 | 6.2.4 | 300 | 2021 | 2024-06-21 | 2,5*2 | Raul Ritter | 6.2 | 20 | 20 | 2 | 5.75 | 7.5521 |  | 0.0025967 | 9.724
Sociedad Rural | Eucalyptus hybrid | 2,5*2 | MB27 | 4 | 6.2.4 | 300 | 2021 | 2024-06-21 | 2,5*2 | Raul Ritter | 6.2 | 21 | 21 | 3 | 8.65 | 8.9445 |  | 0.0058766 | 24.6688
Sociedad Rural | Eucalyptus hybrid | 2,5*2 | MB27 | 4 | 6.2.4 | 300 | 2021 | 2024-06-21 | 2,5*2 | Raul Ritter | 6.2 | 22 | 22 | 3 | 6.6 | 8.128 |  | 0.0034212 | 13.5521
Sociedad Rural | Eucalyptus hybrid | 2,5*2 | MB27 | 4 | 6.2.4 | 300 | 2021 | 2024-06-21 | 2,5*2 | Raul Ritter | 6.2 | 23 | 23 | 3 | 3.8 | 5.7047 |  | 0.0011341 | 3.3636
Sociedad Rural | Eucalyptus hybrid | 2,5*2 | MB27 | 4 | 6.2.4 | 300 | 2021 | 2024-06-21 | 2,5*2 | Raul Ritter | 6.2 | 24 | 24 | 3 | 9.75 | 9.0488 |  | 0.0074662 | 31.1084
Sociedad Rural | Eucalyptus hybrid | 2,5*2 | MB27 | 4 | 6.2.4 | 300 | 2021 | 2024-06-21 | 2,5*2 | Raul Ritter | 6.2 | 25 | 25 | 3 | 6.2 | 7.8743 |  | 0.0030191 | 11.6786
Sociedad Rural | Eucalyptus hybrid | 2,5*2 | MB27 | 4 | 6.2.4 | 300 | 2021 | 2024-06-21 | 2,5*2 | Raul Ritter | 6.2 | 26 | 26 | 3 | 9.75 | 9.0488 |  | 0.0074662 | 31.1084
Sociedad Rural | Eucalyptus hybrid | 2,5*2 | MB27 | 4 | 6.2.4 | 300 | 2021 | 2024-06-21 | 2,5*2 | Raul Ritter | 6.2 | 27 | 27 | 3 |  | 0 | F
Sociedad Rural | Eucalyptus hybrid | 2,5*2 | MB27 | 4 | 6.2.4 | 300 | 2021 | 2024-06-21 | 2,5*2 | Raul Ritter | 6.2 | 28 | 28 | 3 | 8.75 | 8.9636 |  | 0.0060132 | 25.2521
Sociedad Rural | Eucalyptus hybrid | 2,5*2 | MB27 | 4 | 6.2.4 | 300 | 2021 | 2024-06-21 | 2,5*2 | Raul Ritter | 6.2 | 29 | 29 | 3 | 8.25 | 8.8488 |  | 0.0053456 | 22.3572
Sociedad Rural | Eucalyptus hybrid | 2,5*2 | MB27 | 4 | 6.2.4 | 300 | 2021 | 2024-06-21 | 2,5*2 | Raul Ritter | 6.2 | 30 | 30 | 3 | 7.95 | 8.7567 |  | 0.0049639 | 20.6555
Sociedad Rural | Eucalyptus hybrid | 2,5*2 | MB27 | 4 | 6.2.4 | 300 | 2021 | 2024-06-21 | 2,5*2 | Raul Ritter | 6.2 | 31 | 31 | 4 | 5.85 | 7.6271 |  | 0.0026878 | 10.1437
Sociedad Rural | Eucalyptus hybrid | 2,5*2 | MB27 | 4 | 6.2.4 | 300 | 2021 | 2024-06-21 | 2,5*2 | Raul Ritter | 6.2 | 32 | 32 | 4 | 7.4 | 8.543 |  | 0.0043009 | 17.6357
Sociedad Rural | Eucalyptus hybrid | 2,5*2 | MB27 | 4 | 6.2.4 | 300 | 2021 | 2024-06-21 | 2,5*2 | Raul Ritter | 6.2 | 33 | 33 | 4 | 5.2 | 7.1052 |  | 0.0021237 | 7.5728
Sociedad Rural | Eucalyptus hybrid | 2,5*2 | MB27 | 4 | 6.2.4 | 300 | 2021 | 2024-06-21 | 2,5*2 | Raul Ritter | 6.2 | 34 | 34 | 4 | 7.75 | 8.6858 |  | 0.0047173 | 19.5408
Sociedad Rural | Eucalyptus hybrid | 2,5*2 | MB27 | 4 | 6.2.4 | 300 | 2021 | 2024-06-21 | 2,5*2 | Raul Ritter | 6.2 | 35 | 35 | 4 | 6.7 | 8.1867 |  | 0.0035257 | 14.0391
Sociedad Rural | Eucalyptus hybrid | 2,5*2 | MB27 | 4 | 6.2.4 | 300 | 2021 | 2024-06-21 | 2,5*2 | Raul Ritter | 6.2 | 36 | 36 | 4 | 5.15 | 7.0617 |  | 0.0020831 | 7.3907
Sociedad Rural | Eucalyptus hybrid | 2,5*2 | MB27 | 4 | 6.2.4 | 300 | 2021 | 2024-06-21 | 2,5*2 | Raul Ritter | 6.2 | 37 | 37 | 4 | 7 | 8.3509 |  | 0.0038485 | 15.5422
Sociedad Rural | Eucalyptus hybrid | 2,5*2 | MB27 | 4 | 6.2.4 | 300 | 2021 | 2024-06-21 | 2,5*2 | Raul Ritter | 6.2 | 38 | 38 | 4 | 8.75 | 8.9636 |  | 0.0060132 | 25.2521
Sociedad Rural | Eucalyptus hybrid | 2,5*2 | MB27 | 4 | 6.2.4 | 300 | 2021 | 2024-06-21 | 2,5*2 | Raul Ritter | 6.2 | 39 | 39 | 4 | 7.75 | 8.6858 |  | 0.0047173 | 19.5408
Sociedad Rural | Eucalyptus hybrid | 2,5*2 | MB27 | 4 | 6.2.4 | 300 | 2021 | 2024-06-21 | 2,5*2 | Raul Ritter | 6.2 | 40 | 40 | 4 | 6.15 | 7.8405 |  | 0.0029706 | 11.4532
Sociedad Rural | Eucalyptus hybrid | 2,5*2 | MB27 | 4 | 6.2.4 | 300 | 2021 | 2024-06-21 | 2,5*2 | Raul Ritter | 6.2 | 41 | 41 | 5 |  | 0 | F
Sociedad Rural | Eucalyptus hybrid | 2,5*2 | MB27 | 4 | 6.2.4 | 300 | 2021 | 2024-06-21 | 2,5*2 | Raul Ritter | 6.2 | 42 | 42 | 5 |  | 0 | F
Sociedad Rural | Eucalyptus hybrid | 2,5*2 | MB27 | 4 | 6.2.4 | 300 | 2021 | 2024-06-21 | 2,5*2 | Raul Ritter | 6.2 | 43 | 43 | 5 |  | 0 | F
Sociedad Rural | Eucalyptus hybrid | 2,5*2 | MB27 | 4 | 6.2.4 | 300 | 2021 | 2024-06-21 | 2,5*2 | Raul Ritter | 6.2 | 44 | 44 | 5 |  | 0 | F
Sociedad Rural | Eucalyptus hybrid | 2,5*2 | MB27 | 4 | 6.2.4 | 300 | 2021 | 2024-06-21 | 2,5*2 | Raul Ritter | 6.2 | 45 | 45 | 5 | 9.5 | 9.0456 |  | 0.0070882 | 29.6503
Sociedad Rural | Eucalyptus hybrid | 2,5*2 | MB27 | 4 | 6.2.4 | 300 | 2021 | 2024-06-21 | 2,5*2 | Raul Ritter | 6.2 | 46 | 46 | 5 |  | 0 | F
Sociedad Rural | Eucalyptus hybrid | 2,5*2 | MB27 | 4 | 6.2.4 | 300 | 2021 | 2024-06-21 | 2,5*2 | Raul Ritter | 6.2 | 47 | 47 | 5 |  | 0 | F
Sociedad Rural | Eucalyptus hybrid | 2,5*2 | MB27 | 4 | 6.2.4 | 300 | 2021 | 2024-06-21 | 2,5*2 | Raul Ritter | 6.2 | 48 | 48 | 5 |  | 0 | F
Sociedad Rural | Eucalyptus hybrid | 2,5*2 | MB27 | 4 | 6.2.4 | 300 | 2021 | 2024-06-21 | 2,5*2 | Raul Ritter | 6.2 | 49 | 49 | 5 |  | 0 | F
Sociedad Rural | Eucalyptus hybrid | 2,5*2 | MB27 | 4 | 6.2.4 | 300 | 2021 | 2024-06-21 | 2,5*2 | Raul Ritter | 6.2 | 50 | 50 | 5 |  | 0 | F
Sociedad Rural | Eucalyptus hybrid | 2,5*2 | MB27 | 4 | 6.2.4 | 300 | 2021 | 2024-06-21 | 2,5*2 | Raul Ritter | 6.2 | 51 | 51 | 6 | 9.5 | 9.0456 |  | 0.0070882 | 29.6503
Sociedad Rural | Eucalyptus hybrid | 2,5*2 | MB27 | 4 | 6.2.4 | 300 | 2021 | 2024-06-21 | 2,5*2 | Raul Ritter | 6.2 | 52 | 52 | 6 |  | 0 | F
Sociedad Rural | Eucalyptus hybrid | 2,5*2 | MB27 | 4 | 6.2.4 | 300 | 2021 | 2024-06-21 | 2,5*2 | Raul Ritter | 6.2 | 53 | 53 | 6 | 11.25 | 8.8154 |  | 0.0099402 | 39.3162
Sociedad Rural | Eucalyptus hybrid | 2,5*2 | MB27 | 4 | 6.2.4 | 300 | 2021 | 2024-06-21 | 2,5*2 | Raul Ritter | 6.2 | 54 | 54 | 6 | 10.6 | 8.9697 |  | 0.0088248 | 35.9183
Sociedad Rural | Eucalyptus hybrid | 2,5*2 | MB27 | 4 | 6.2.4 | 300 | 2021 | 2024-06-21 | 2,5*2 | Raul Ritter | 6.2 | 55 | 55 | 6 | 7.1 | 8.4018 |  | 0.0039592 | 16.0564
Sociedad Rural | Eucalyptus hybrid | 2,5*2 | MB27 | 4 | 6.2.4 | 300 | 2021 | 2024-06-21 | 2,5*2 | Raul Ritter | 6.2 | 56 | 56 | 6 | 8.4 | 8.8883 |  | 0.0055418 | 23.2192
Sociedad Rural | Eucalyptus hybrid | 2,5*2 | MB27 | 4 | 6.2.4 | 300 | 2021 | 2024-06-21 | 2,5*2 | Raul Ritter | 6.2 | 57 | 57 | 6 | 8.85 | 8.9808 |  | 0.0061514 | 25.837
Sociedad Rural | Eucalyptus hybrid | 2,5*2 | MB27 | 4 | 6.2.4 | 300 | 2021 | 2024-06-21 | 2,5*2 | Raul Ritter | 6.2 | 58 | 58 | 6 | 10.25 | 9.0192 |  | 0.0082516 | 33.9747
Sociedad Rural | Eucalyptus hybrid | 2,5*2 | MB27 | 4 | 6.2.4 | 300 | 2021 | 2024-06-21 | 2,5*2 | Raul Ritter | 6.2 | 59 | 59 | 6 | 7.75 | 8.6858 |  | 0.0047173 | 19.5408
Sociedad Rural | Eucalyptus hybrid | 2,5*2 | MB27 | 4 | 6.2.4 | 300 | 2021 | 2024-06-21 | 2,5*2 | Raul Ritter | 6.2 | 60 | 60 | 6 | 8.15 | 8.82 |  | 0.0052168 | 21.7864
Glombovski | Eucalyptus hybrid | 4*2 | 122 | 1 | 7.1.1 | 300 | 2022 | 2024-06-29 | 4*2 | Raul Ritter | 7.1 | 1 | 1 | 1 | 5.2 | 6.7381 |  | 0.0021237 | 7.152
Glombovski | Eucalyptus hybrid | 4*2 | 122 | 1 | 7.1.1 | 300 | 2022 | 2024-06-29 | 4*2 | Raul Ritter | 7.1 | 2 | 2 | 1 | 5.95 | 7.464 |  | 0.0027805 | 10.223
Glombovski | Eucalyptus hybrid | 4*2 | 122 | 1 | 7.1.1 | 300 | 2022 | 2024-06-29 | 4*2 | Raul Ritter | 7.1 | 3 | 3 | 1 |  | 0 | F
Glombovski | Eucalyptus hybrid | 4*2 | 122 | 1 | 7.1.1 | 300 | 2022 | 2024-06-29 | 4*2 | Raul Ritter | 7.1 | 4 | 4 | 1 | 4.9 | 6.4303 |  | 0.0018857 | 6.0987
Glombovski | Eucalyptus hybrid | 4*2 | 122 | 1 | 7.1.1 | 300 | 2022 | 2024-06-29 | 4*2 | Raul Ritter | 7.1 | 5 | 5 | 1 |  | 0 | F
Glombovski | Eucalyptus hybrid | 4*2 | 122 | 1 | 7.1.1 | 300 | 2022 | 2024-06-29 | 4*2 | Raul Ritter | 7.1 | 6 | 6 | 1 | 5.1 | 6.6366 |  | 0.0020428 | 6.7899
Glombovski | Eucalyptus hybrid | 4*2 | 122 | 1 | 7.1.1 | 300 | 2022 | 2024-06-29 | 4*2 | Raul Ritter | 7.1 | 7 | 7 | 1 | 4.45 | 5.9501 |  | 0.0015553 | 4.7014
Glombovski | Eucalyptus hybrid | 4*2 | 122 | 1 | 7.1.1 | 300 | 2022 | 2024-06-29 | 4*2 | Raul Ritter | 7.1 | 8 | 8 | 1 | 5.9 | 7.4175 |  | 0.002734 | 9.9985
Glombovski | Eucalyptus hybrid | 4*2 | 122 | 1 | 7.1.1 | 300 | 2022 | 2024-06-29 | 4*2 | Raul Ritter | 7.1 | 9 | 9 | 1 |  |  | F
Glombovski | Eucalyptus hybrid | 4*2 | 122 | 1 | 7.1.1 | 300 | 2022 | 2024-06-29 | 4*2 | Raul Ritter | 7.1 | 10 | 10 | 2 | 4.3 | 5 |  | 0.0014522 | 3.6602
Glombovski | Eucalyptus hybrid | 4*2 | 122 | 1 | 7.1.1 | 300 | 2022 | 2024-06-29 | 4*2 | Raul Ritter | 7.1 | 11 | 11 | 2 | 4.35 | 5.2 |  | 0.0014862 | 3.9
Glombovski | Eucalyptus hybrid | 4*2 | 122 | 1 | 7.1.1 | 300 | 2022 | 2024-06-29 | 4*2 | Raul Ritter | 7.1 | 12 | 12 | 2 | 5.25 | 5.9 |  | 0.0021648 | 6.3079
Glombovski | Eucalyptus hybrid | 4*2 | 122 | 1 | 7.1.1 | 300 | 2022 | 2024-06-29 | 4*2 | Raul Ritter | 7.1 | 13 | 13 | 2 | 1.85 | 2.9 |  | 0.0002688 | 0.4336
Glombovski | Eucalyptus hybrid | 4*2 | 122 | 1 | 7.1.1 | 300 | 2022 | 2024-06-29 | 4*2 | Raul Ritter | 7.1 | 14 | 14 | 2 | 5.25 | 5.6 |  | 0.0021648 | 5.9629
Glombovski | Eucalyptus hybrid | 4*2 | 122 | 1 | 7.1.1 | 300 | 2022 | 2024-06-29 | 4*2 | Raul Ritter | 7.1 | 15 | 15 | 2 |  |  | F
Glombovski | Eucalyptus hybrid | 4*2 | 122 | 1 | 7.1.1 | 300 | 2022 | 2024-06-29 | 4*2 | Raul Ritter | 7.1 | 16 | 16 | 2 | 6.15 | 6.4 |  | 0.0029706 | 9.2028
Glombovski | Eucalyptus hybrid | 4*2 | 122 | 1 | 7.1.1 | 300 | 2022 | 2024-06-29 | 4*2 | Raul Ritter | 7.1 | 17 | 17 | 2 | 5.85 | 6.5 |  | 0.0026878 | 8.5381
Glombovski | Eucalyptus hybrid | 4*2 | 122 | 1 | 7.1.1 | 300 | 2022 | 2024-06-29 | 4*2 | Raul Ritter | 7.1 | 18 | 18 | 2 | 4.4 | 5.3 |  | 0.0015205 | 4.0652
Glombovski | Eucalyptus hybrid | 4*2 | 122 | 1 | 7.1.1 | 300 | 2022 | 2024-06-29 | 4*2 | Raul Ritter | 7.1 | 19 | 19 | 2 | 6.3 | 6.8 |  | 0.0031173 | 10.2678
Glombovski | Eucalyptus hybrid | 4*2 | 122 | 1 | 7.1.1 | 300 | 2022 | 2024-06-29 | 4*2 | Raul Ritter | 7.1 | 20 | 20 | 2 | 5.25 | 6.5 |  | 0.0021648 | 7.0018
Glombovski | Eucalyptus hybrid | 4*2 | 122 | 1 | 7.1.1 | 300 | 2022 | 2024-06-29 | 4*2 | Raul Ritter | 7.1 | 21 | 21 | 3 |  |  | F
Glombovski | Eucalyptus hybrid | 4*2 | 122 | 1 | 7.1.1 | 300 | 2022 | 2024-06-29 | 4*2 | Raul Ritter | 7.1 | 22 | 22 | 3 | 5.45 | 6.9869 |  | 0.0023328 | 8.1056
Glombovski | Eucalyptus hybrid | 4*2 | 122 | 1 | 7.1.1 | 300 | 2022 | 2024-06-29 | 4*2 | Raul Ritter | 7.1 | 23 | 23 | 3 | 4.5 | 6.0046 |  | 0.0015904 | 4.846
Glombovski | Eucalyptus hybrid | 4*2 | 122 | 1 | 7.1.1 | 300 | 2022 | 2024-06-29 | 4*2 | Raul Ritter | 7.1 | 24 | 24 | 3 | 4.95 | 6.4823 |  | 0.0019244 | 6.2674
Glombovski | Eucalyptus hybrid | 4*2 | 122 | 1 | 7.1.1 | 300 | 2022 | 2024-06-29 | 4*2 | Raul Ritter | 7.1 | 25 | 25 | 3 |  | 0 | F
Glombovski | Eucalyptus hybrid | 4*2 | 122 | 1 | 7.1.1 | 300 | 2022 | 2024-06-29 | 4*2 | Raul Ritter | 7.1 | 26 | 26 | 3 | 5.2 | 6.7381 |  | 0.0021237 | 7.152
Glombovski | Eucalyptus hybrid | 4*2 | 122 | 1 | 7.1.1 | 300 | 2022 | 2024-06-29 | 4*2 | Raul Ritter | 7.1 | 27 | 27 | 3 |  | 0 | F
Glombovski | Eucalyptus hybrid | 4*2 | 122 | 1 | 7.1.1 | 300 | 2022 | 2024-06-29 | 4*2 | Raul Ritter | 7.1 | 28 | 28 | 3 | 3.5 | 4.8631 |  | 0.00096212 | 2.4357
Glombovski | Eucalyptus hybrid | 4*2 | 122 | 1 | 7.1.1 | 300 | 2022 | 2024-06-29 | 4*2 | Raul Ritter | 7.1 | 29 | 29 | 3 | 4.05 | 5.5045 |  | 0.0012883 | 3.6376
Glombovski | Eucalyptus hybrid | 4*2 | 122 | 1 | 7.1.1 | 300 | 2022 | 2024-06-29 | 4*2 | Raul Ritter | 7.1 | 30 | 30 | 3 |  | 0 | F
Glombovski | Eucalyptus hybrid | 4*2 | 122 | 1 | 7.1.1 | 300 | 2022 | 2024-06-29 | 4*2 | Raul Ritter | 7.1 | 31 | 31 | 4 | 5.4 | 6.9377 |  | 0.0022902 | 7.9093
Glombovski | Eucalyptus hybrid | 4*2 | 122 | 1 | 7.1.1 | 300 | 2022 | 2024-06-29 | 4*2 | Raul Ritter | 7.1 | 32 | 32 | 4 |  | 0 | F
Glombovski | Eucalyptus hybrid | 4*2 | 122 | 1 | 7.1.1 | 300 | 2022 | 2024-06-29 | 4*2 | Raul Ritter | 7.1 | 33 | 33 | 4 |  | 0 | F
Glombovski | Eucalyptus hybrid | 4*2 | 122 | 1 | 7.1.1 | 300 | 2022 | 2024-06-29 | 4*2 | Raul Ritter | 7.1 | 34 | 34 | 4 |  | 0 | F
Glombovski | Eucalyptus hybrid | 4*2 | 122 | 1 | 7.1.1 | 300 | 2022 | 2024-06-29 | 4*2 | Raul Ritter | 7.1 | 35 | 35 | 4 |  | 0 | F
Glombovski | Eucalyptus hybrid | 4*2 | 122 | 1 | 7.1.1 | 300 | 2022 | 2024-06-29 | 4*2 | Raul Ritter | 7.1 | 36 | 36 | 4 | 2.55 | 3.6766 |  | 0.00051071 | 1.0084
Glombovski | Eucalyptus hybrid | 4*2 | 122 | 1 | 7.1.1 | 300 | 2022 | 2024-06-29 | 4*2 | Raul Ritter | 7.1 | 37 | 37 | 4 | 3.65 | 5.0413 |  | 0.0010463 | 2.7345
Glombovski | Eucalyptus hybrid | 4*2 | 122 | 1 | 7.1.1 | 300 | 2022 | 2024-06-29 | 4*2 | Raul Ritter | 7.1 | 38 | 38 | 4 |  | 0 | F
Glombovski | Eucalyptus hybrid | 4*2 | 122 | 1 | 7.1.1 | 300 | 2022 | 2024-06-29 | 4*2 | Raul Ritter | 7.1 | 39 | 39 | 4 |  | 0 | F
Glombovski | Eucalyptus hybrid | 4*2 | 222 | 2 | 7.1.2 | 300 | 2022 | 2024-06-25 | 4*2 | Raul Ritter | 7.1 | 1 | 1 | 1 | 4.55 | 6.0588 |  | 0.001626 | 4.9933
Glombovski | Eucalyptus hybrid | 4*2 | 222 | 2 | 7.1.2 | 300 | 2022 | 2024-06-25 | 4*2 | Raul Ritter | 7.1 | 2 | 2 | 1 |  | 0 | F
Glombovski | Eucalyptus hybrid | 4*2 | 222 | 2 | 7.1.2 | 300 | 2022 | 2024-06-25 | 4*2 | Raul Ritter | 7.1 | 3 | 3 | 1 |  | 0 | F
Glombovski | Eucalyptus hybrid | 4*2 | 222 | 2 | 7.1.2 | 300 | 2022 | 2024-06-25 | 4*2 | Raul Ritter | 7.1 | 4 | 4 | 1 | 5.65 | 7.1811 |  | 0.0025072 | 8.9187
Glombovski | Eucalyptus hybrid | 4*2 | 222 | 2 | 7.1.2 | 300 | 2022 | 2024-06-25 | 4*2 | Raul Ritter | 7.1 | 5 | 5 | 1 |  | 0 | F
Glombovski | Eucalyptus hybrid | 4*2 | 222 | 2 | 7.1.2 | 300 | 2022 | 2024-06-25 | 4*2 | Raul Ritter | 7.1 | 6 | 6 | 1 | 4.7 | 6.2197 |  | 0.0017349 | 5.451
Glombovski | Eucalyptus hybrid | 4*2 | 222 | 2 | 7.1.2 | 300 | 2022 | 2024-06-25 | 4*2 | Raul Ritter | 7.1 | 7 | 7 | 1 |  | 0 | F
Glombovski | Eucalyptus hybrid | 4*2 | 222 | 2 | 7.1.2 | 300 | 2022 | 2024-06-25 | 4*2 | Raul Ritter | 7.1 | 8 | 8 | 1 |  | 0 | F
Glombovski | Eucalyptus hybrid | 4*2 | 222 | 2 | 7.1.2 | 300 | 2022 | 2024-06-25 | 4*2 | Raul Ritter | 7.1 | 9 | 9 | 1 |  | 0 | F
Glombovski | Eucalyptus hybrid | 4*2 | 222 | 2 | 7.1.2 | 300 | 2022 | 2024-06-25 | 4*2 | Raul Ritter | 7.1 | 10 | 10 | 1 |  | 0 | F
Glombovski | Eucalyptus hybrid | 4*2 | 222 | 2 | 7.1.2 | 300 | 2022 | 2024-06-25 | 4*2 | Raul Ritter | 7.1 | 11 | 11 | 2 | 5.6 | 7.1329 |  | 0.002463 | 8.7112
Glombovski | Eucalyptus hybrid | 4*2 | 222 | 2 | 7.1.2 | 300 | 2022 | 2024-06-25 | 4*2 | Raul Ritter | 7.1 | 12 | 12 | 2 |  | 0 | F
Glombovski | Eucalyptus hybrid | 4*2 | 222 | 2 | 7.1.2 | 300 | 2022 | 2024-06-25 | 4*2 | Raul Ritter | 7.1 | 13 | 13 | 2 | 5.75 | 7.2765 |  | 0.0025967 | 9.3422
Glombovski | Eucalyptus hybrid | 4*2 | 222 | 2 | 7.1.2 | 300 | 2022 | 2024-06-25 | 4*2 | Raul Ritter | 7.1 | 14 | 14 | 2 |  | 0 | F
Glombovski | Eucalyptus hybrid | 4*2 | 222 | 2 | 7.1.2 | 300 | 2022 | 2024-06-25 | 4*2 | Raul Ritter | 7.1 | 15 | 15 | 2 | 3.7 | 5.1002 |  | 0.0010752 | 2.8389
Glombovski | Eucalyptus hybrid | 4*2 | 222 | 2 | 7.1.2 | 300 | 2022 | 2024-06-25 | 4*2 | Raul Ritter | 7.1 | 16 | 16 | 2 |  | 0 | F
Glombovski | Eucalyptus hybrid | 4*2 | 222 | 2 | 7.1.2 | 300 | 2022 | 2024-06-25 | 4*2 | Raul Ritter | 7.1 | 17 | 17 | 2 | 4.8 | 6.3255 |  | 0.0018096 | 5.7694
Glombovski | Eucalyptus hybrid | 4*2 | 222 | 2 | 7.1.2 | 300 | 2022 | 2024-06-25 | 4*2 | Raul Ritter | 7.1 | 18 | 18 | 2 | 4.35 | 5.8404 |  | 0.0014862 | 4.4199
Glombovski | Eucalyptus hybrid | 4*2 | 222 | 2 | 7.1.2 | 300 | 2022 | 2024-06-25 | 4*2 | Raul Ritter | 7.1 | 18 | 19 | 2 | 1.3 | 1.9639 |  | 0.00013273 | 0.1492
Glombovski | Eucalyptus hybrid | 4*2 | 222 | 2 | 7.1.2 | 300 | 2022 | 2024-06-25 | 4*2 | Raul Ritter | 7.1 | 18 | 20 | 2 | 1.4 | 2.1072 |  | 0.00015394 | 0.18439
Glombovski | Eucalyptus hybrid | 4*2 | 222 | 2 | 7.1.2 | 300 | 2022 | 2024-06-25 | 4*2 | Raul Ritter | 7.1 | 19 | 21 | 2 |  | 0 | F
Glombovski | Eucalyptus hybrid | 4*2 | 222 | 2 | 7.1.2 | 300 | 2022 | 2024-06-25 | 4*2 | Raul Ritter | 7.1 | 20 | 22 | 2 | 4.1 | 5.5612 |  | 0.0013203 | 3.7616
Glombovski | Eucalyptus hybrid | 4*2 | 222 | 2 | 7.1.2 | 300 | 2022 | 2024-06-25 | 4*2 | Raul Ritter | 7.1 | 21 | 23 | 3 |  |  | F
Glombovski | Eucalyptus hybrid | 4*2 | 222 | 2 | 7.1.2 | 300 | 2022 | 2024-06-25 | 4*2 | Raul Ritter | 7.1 | 22 | 24 | 3 |  |  | F
Glombovski | Eucalyptus hybrid | 4*2 | 222 | 2 | 7.1.2 | 300 | 2022 | 2024-06-25 | 4*2 | Raul Ritter | 7.1 | 23 | 25 | 3 |  |  | F
Glombovski | Eucalyptus hybrid | 4*2 | 222 | 2 | 7.1.2 | 300 | 2022 | 2024-06-25 | 4*2 | Raul Ritter | 7.1 | 24 | 26 | 3 | 4.55 | 5.1 |  | 0.001626 | 4.1473
Glombovski | Eucalyptus hybrid | 4*2 | 222 | 2 | 7.1.2 | 300 | 2022 | 2024-06-25 | 4*2 | Raul Ritter | 7.1 | 25 | 27 | 3 |  |  | F
Glombovski | Eucalyptus hybrid | 4*2 | 222 | 2 | 7.1.2 | 300 | 2022 | 2024-06-25 | 4*2 | Raul Ritter | 7.1 | 26 | 28 | 3 |  |  | F
Glombovski | Eucalyptus hybrid | 4*2 | 222 | 2 | 7.1.2 | 300 | 2022 | 2024-06-25 | 4*2 | Raul Ritter | 7.1 | 27 | 29 | 3 | 4.4 | 4 |  | 0.0015205 | 3.0018
Glombovski | Eucalyptus hybrid | 4*2 | 222 | 2 | 7.1.2 | 300 | 2022 | 2024-06-25 | 4*2 | Raul Ritter | 7.1 | 27 | 30 | 3 | 1.6 | 2.3906 |  | 0.00020106 | 0.26984
Glombovski | Eucalyptus hybrid | 4*2 | 222 | 2 | 7.1.2 | 300 | 2022 | 2024-06-25 | 4*2 | Raul Ritter | 7.1 | 28 | 31 | 3 |  |  | F
Glombovski | Eucalyptus hybrid | 4*2 | 222 | 2 | 7.1.2 | 300 | 2022 | 2024-06-25 | 4*2 | Raul Ritter | 7.1 | 29 | 32 | 3 |  |  | F
Glombovski | Eucalyptus hybrid | 4*2 | 222 | 2 | 7.1.2 | 300 | 2022 | 2024-06-25 | 4*2 | Raul Ritter | 7.1 | 30 | 33 | 4 |  |  | F
Glombovski | Eucalyptus hybrid | 4*2 | 222 | 2 | 7.1.2 | 300 | 2022 | 2024-06-25 | 4*2 | Raul Ritter | 7.1 | 31 | 34 | 4 |  |  | F
Glombovski | Eucalyptus hybrid | 4*2 | 222 | 2 | 7.1.2 | 300 | 2022 | 2024-06-25 | 4*2 | Raul Ritter | 7.1 | 32 | 35 | 4 | 4.95 | 5.7 |  | 0.0019244 | 5.4563
Glombovski | Eucalyptus hybrid | 4*2 | 222 | 2 | 7.1.2 | 300 | 2022 | 2024-06-25 | 4*2 | Raul Ritter | 7.1 | 33 | 36 | 4 |  |  | F
Glombovski | Eucalyptus hybrid | 4*2 | 222 | 2 | 7.1.2 | 300 | 2022 | 2024-06-25 | 4*2 | Raul Ritter | 7.1 | 34 | 37 | 4 | 4.5 | 5 |  | 0.0015904 | 3.9783
Glombovski | Eucalyptus hybrid | 4*2 | 222 | 2 | 7.1.2 | 300 | 2022 | 2024-06-25 | 4*2 | Raul Ritter | 7.1 | 35 | 38 | 4 |  |  | F
Glombovski | Eucalyptus hybrid | 4*2 | 222 | 2 | 7.1.2 | 300 | 2022 | 2024-06-25 | 4*2 | Raul Ritter | 7.1 | 36 | 39 | 4 | 4.7 | 5.4 |  | 0.0017349 | 4.681
Glombovski | Eucalyptus hybrid | 4*2 | 222 | 2 | 7.1.2 | 300 | 2022 | 2024-06-25 | 4*2 | Raul Ritter | 7.1 | 37 | 40 | 4 | 2.65 | 3.8 |  | 0.00055155 | 1.1212
Glombovski | Eucalyptus hybrid | 4*2 | 222 | 2 | 7.1.2 | 300 | 2022 | 2024-06-25 | 4*2 | Raul Ritter | 7.1 | 38 | 41 | 4 |  |  | F
Glombovski | Eucalyptus hybrid | 4*2 | 322 | 3 | 7.1.3 | 300 | 2022 | 2024-06-29 | 4*2 | Raul Ritter | 7.1 | 1 | 1 | 1 | 3.85 | 5.2751 |  | 0.0011642 | 3.1664
Glombovski | Eucalyptus hybrid | 4*2 | 322 | 3 | 7.1.3 | 300 | 2022 | 2024-06-29 | 4*2 | Raul Ritter | 7.1 | 2 | 2 | 1 | 4.75 | 6.2727 | linea 1 a 1,2 entre plantas | 0.0017721 | 5.6089
Glombovski | Eucalyptus hybrid | 4*2 | 322 | 3 | 7.1.3 | 300 | 2022 | 2024-06-29 | 4*2 | Raul Ritter | 7.1 | 3 | 3 | 1 | 4.7 | 6.2197 |  | 0.0017349 | 5.451
Glombovski | Eucalyptus hybrid | 4*2 | 322 | 3 | 7.1.3 | 300 | 2022 | 2024-06-29 | 4*2 | Raul Ritter | 7.1 | 4 | 4 | 1 | 5.7 | 7.2289 |  | 0.0025518 | 9.129
Glombovski | Eucalyptus hybrid | 4*2 | 322 | 3 | 7.1.3 | 300 | 2022 | 2024-06-29 | 4*2 | Raul Ritter | 7.1 | 5 | 5 | 1 | 5.05 | 6.5854 |  | 0.002003 | 6.613
Glombovski | Eucalyptus hybrid | 4*2 | 322 | 3 | 7.1.3 | 300 | 2022 | 2024-06-29 | 4*2 | Raul Ritter | 7.1 | 6 | 6 | 1 | 5.5 | 7.0359 |  | 0.0023758 | 8.3047
Glombovski | Eucalyptus hybrid | 4*2 | 322 | 3 | 7.1.3 | 300 | 2022 | 2024-06-29 | 4*2 | Raul Ritter | 7.1 | 7 | 7 | 1 | 6.5 | 7.957 |  | 0.0033183 | 12.8794
Glombovski | Eucalyptus hybrid | 4*2 | 322 | 3 | 7.1.3 | 300 | 2022 | 2024-06-29 | 4*2 | Raul Ritter | 7.1 | 8 | 8 | 1 | 1.75 | 2.6003 |  | 0.00024053 | 0.34817
Glombovski | Eucalyptus hybrid | 4*2 | 322 | 3 | 7.1.3 | 300 | 2022 | 2024-06-29 | 4*2 | Raul Ritter | 7.1 | 9 | 9 | 1 | 3.7 | 5.1002 |  | 0.0010752 | 2.8389
Glombovski | Eucalyptus hybrid | 4*2 | 322 | 3 | 7.1.3 | 300 | 2022 | 2024-06-29 | 4*2 | Raul Ritter | 7.1 | 10 | 10 | 1 | 5 | 6.534 |  | 0.0019635 | 6.4389
Glombovski | Eucalyptus hybrid | 4*2 | 322 | 3 | 7.1.3 | 300 | 2022 | 2024-06-29 | 4*2 | Raul Ritter | 7.1 | 11 | 11 | 1 | 5 | 6.534 |  | 0.0019635 | 6.4389
Glombovski | Eucalyptus hybrid | 4*2 | 322 | 3 | 7.1.3 | 300 | 2022 | 2024-06-29 | 4*2 | Raul Ritter | 7.1 | 12 | 12 | 1 | 4.65 | 6.1663 |  | 0.0016982 | 5.2957
Glombovski | Eucalyptus hybrid | 4*2 | 322 | 3 | 7.1.3 | 300 | 2022 | 2024-06-29 | 4*2 | Raul Ritter | 7.1 | 13 | 13 | 1 | 5.6 | 7.1329 |  | 0.002463 | 8.7112
Glombovski | Eucalyptus hybrid | 4*2 | 322 | 3 | 7.1.3 | 300 | 2022 | 2024-06-29 | 4*2 | Raul Ritter | 7.1 | 14 | 14 | 1 | 2.9 | 4.1253 |  | 0.00066052 | 1.4451
Glombovski | Eucalyptus hybrid | 4*2 | 322 | 3 | 7.1.3 | 300 | 2022 | 2024-06-29 | 4*2 | Raul Ritter | 7.1 | 15 | 15 | 1 | 4.6 | 6.1127 |  | 0.0016619 | 5.1432
Glombovski | Eucalyptus hybrid | 4*2 | 322 | 3 | 7.1.3 | 300 | 2022 | 2024-06-29 | 4*2 | Raul Ritter | 7.1 | 16 | 16 | 1 | 4.75 | 6.2727 |  | 0.0017721 | 5.6089
Glombovski | Eucalyptus hybrid | 4*2 | 322 | 3 | 7.1.3 | 300 | 2022 | 2024-06-29 | 4*2 | Raul Ritter | 7.1 | 17 | 17 | 1 | 5.1 | 6.6366 |  | 0.0020428 | 6.7899
Glombovski | Eucalyptus hybrid | 4*2 | 322 | 3 | 7.1.3 | 300 | 2022 | 2024-06-29 | 4*2 | Raul Ritter | 7.1 | 18 | 18 | 2 | 5.95 | 7.464 |  | 0.0027805 | 10.223
Glombovski | Eucalyptus hybrid | 4*2 | 322 | 3 | 7.1.3 | 300 | 2022 | 2024-06-29 | 4*2 | Raul Ritter | 7.1 | 19 | 19 | 2 | 6.4 | 7.8698 |  | 0.003217 | 12.3708
Glombovski | Eucalyptus hybrid | 4*2 | 322 | 3 | 7.1.3 | 300 | 2022 | 2024-06-29 | 4*2 | Raul Ritter | 7.1 | 20 | 20 | 2 | 6.8 | 8.2118 |  | 0.0036317 | 14.4734
Glombovski | Eucalyptus hybrid | 4*2 | 322 | 3 | 7.1.3 | 300 | 2022 | 2024-06-29 | 4*2 | Raul Ritter | 7.1 | 21 | 21 | 2 | 5.65 | 7.1811 |  | 0.0025072 | 8.9187
Glombovski | Eucalyptus hybrid | 4*2 | 322 | 3 | 7.1.3 | 300 | 2022 | 2024-06-29 | 4*2 | Raul Ritter | 7.1 | 22 | 22 | 2 | 5.7 | 7.2289 |  | 0.0025518 | 9.129
Glombovski | Eucalyptus hybrid | 4*2 | 322 | 3 | 7.1.3 | 300 | 2022 | 2024-06-29 | 4*2 | Raul Ritter | 7.1 | 23 | 23 | 2 | 5.85 | 7.3708 |  | 0.0026878 | 9.7769
Glombovski | Eucalyptus hybrid | 4*2 | 322 | 3 | 7.1.3 | 300 | 2022 | 2024-06-29 | 4*2 | Raul Ritter | 7.1 | 24 | 24 | 2 | 5.5 | 7.0359 |  | 0.0023758 | 8.3047
Glombovski | Eucalyptus hybrid | 4*2 | 322 | 3 | 7.1.3 | 300 | 2022 | 2024-06-29 | 4*2 | Raul Ritter | 7.1 | 25 | 25 | 2 | 5.5 | 7.0359 |  | 0.0023758 | 8.3047
Glombovski | Eucalyptus hybrid | 4*2 | 322 | 3 | 7.1.3 | 300 | 2022 | 2024-06-29 | 4*2 | Raul Ritter | 7.1 | 26 | 26 | 2 |  |  | F
Glombovski | Eucalyptus hybrid | 4*2 | 322 | 3 | 7.1.3 | 300 | 2022 | 2024-06-29 | 4*2 | Raul Ritter | 7.1 | 27 | 27 | 2 |  |  | F
Glombovski | Eucalyptus hybrid | 4*2 | 322 | 3 | 7.1.3 | 300 | 2022 | 2024-06-29 | 4*2 | Raul Ritter | 7.1 | 28 | 28 | 2 | 3.5 | 5.2 |  | 0.00096212 | 2.618
Glombovski | Eucalyptus hybrid | 4*2 | 322 | 3 | 7.1.3 | 300 | 2022 | 2024-06-29 | 4*2 | Raul Ritter | 7.1 | 29 | 29 | 3 |  |  | F
Glombovski | Eucalyptus hybrid | 4*2 | 322 | 3 | 7.1.3 | 300 | 2022 | 2024-06-29 | 4*2 | Raul Ritter | 7.1 | 30 | 30 | 3 |  |  | F
Glombovski | Eucalyptus hybrid | 4*2 | 322 | 3 | 7.1.3 | 300 | 2022 | 2024-06-29 | 4*2 | Raul Ritter | 7.1 | 31 | 31 | 3 | 5.15 | 6.8 | linea 3 algunas plantas casi 3m | 0.0020831 | 7.096
Glombovski | Eucalyptus hybrid | 4*2 | 322 | 3 | 7.1.3 | 300 | 2022 | 2024-06-29 | 4*2 | Raul Ritter | 7.1 | 32 | 32 | 3 | 6.65 | 7.4 | 1 linea a 5 m | 0.0034732 | 12.4193
Glombovski | Eucalyptus hybrid | 4*2 | 322 | 3 | 7.1.3 | 300 | 2022 | 2024-06-29 | 4*2 | Raul Ritter | 7.1 | 33 | 33 | 3 | 5.25 | 6.9 |  | 0.0021648 | 7.4672
Glombovski | Eucalyptus hybrid | 4*2 | 322 | 3 | 7.1.3 | 300 | 2022 | 2024-06-29 | 4*2 | Raul Ritter | 7.1 | 34 | 34 | 3 | 8.1 | 8.2 |  | 0.005153 | 19.9147
Glombovski | Eucalyptus hybrid | 4*2 | 322 | 3 | 7.1.3 | 300 | 2022 | 2024-06-29 | 4*2 | Raul Ritter | 7.1 | 35 | 35 | 3 | 6.15 | 7.5 |  | 0.0029706 | 10.9182
Glombovski | Eucalyptus hybrid | 4*2 | 322 | 3 | 7.1.3 | 300 | 2022 | 2024-06-29 | 4*2 | Raul Ritter | 7.1 | 36 | 36 | 3 | 5.95 | 6.8 |  | 0.0027805 | 9.2464
Glombovski | Eucalyptus hybrid | 4*2 | 322 | 3 | 7.1.3 | 300 | 2022 | 2024-06-29 | 4*2 | Raul Ritter | 7.1 | 37 | 37 | 4 | 5.55 | 7.0845 |  | 0.0024192 | 8.5065
Glombovski | Eucalyptus hybrid | 4*2 | 322 | 3 | 7.1.3 | 300 | 2022 | 2024-06-29 | 4*2 | Raul Ritter | 7.1 | 38 | 38 | 4 | 2.4 | 3.4801 |  | 0.00045239 | 0.85046
Glombovski | Eucalyptus hybrid | 4*2 | 322 | 3 | 7.1.3 | 300 | 2022 | 2024-06-29 | 4*2 | Raul Ritter | 7.1 | 39 | 39 | 4 | 5.15 | 6.6875 |  | 0.0020831 | 6.9696
Glombovski | Eucalyptus hybrid | 4*2 | 322 | 3 | 7.1.3 | 300 | 2022 | 2024-06-29 | 4*2 | Raul Ritter | 7.1 | 40 | 40 | 4 | 5.6 | 7.1329 |  | 0.002463 | 8.7112
Glombovski | Eucalyptus hybrid | 4*2 | 322 | 3 | 7.1.3 | 300 | 2022 | 2024-06-29 | 4*2 | Raul Ritter | 7.1 | 41 | 41 | 4 | 5.15 | 6.6875 |  | 0.0020831 | 6.9696
Glombovski | Eucalyptus hybrid | 4*2 | 322 | 3 | 7.1.3 | 300 | 2022 | 2024-06-29 | 4*2 | Raul Ritter | 7.1 | 42 | 42 | 4 | 5.25 | 6.7884 |  | 0.0021648 | 7.3371
Glombovski | Eucalyptus hybrid | 4*2 | 322 | 3 | 7.1.3 | 300 | 2022 | 2024-06-29 | 4*2 | Raul Ritter | 7.1 | 43 | 43 | 4 | 5.25 | 6.7884 |  | 0.0021648 | 7.3371
Glombovski | Eucalyptus hybrid | 4*2 | 322 | 3 | 7.1.3 | 300 | 2022 | 2024-06-29 | 4*2 | Raul Ritter | 7.1 | 44 | 44 | 4 | 5.5 | 7.0359 |  | 0.0023758 | 8.3047
Glombovski | Eucalyptus hybrid | 4*2 | 322 | 3 | 7.1.3 | 300 | 2022 | 2024-06-29 | 4*2 | Raul Ritter | 7.1 | 45 | 45 | 4 |  | 0 | F
Glombovski | Eucalyptus hybrid | 4*2 | 322 | 3 | 7.1.3 | 300 | 2022 | 2024-06-29 | 4*2 | Raul Ritter | 7.1 | 46 | 46 | 4 | 6.5 | 7.957 |  | 0.0033183 | 12.8794
Glombovski | Eucalyptus hybrid | 4*2 | 322 | 3 | 7.1.3 | 300 | 2022 | 2024-06-29 | 4*2 | Raul Ritter | 7.1 | 47 | 47 | 4 | 5.3 | 6.8384 |  | 0.0022062 | 7.5251
Glombovski | Eucalyptus hybrid | 4*2 | 422 | 4 | 7.1.4 | 300 | 2022 | 2024-06-29 | 4*2 | Raul Ritter | 7.1 | 1 | 1 | 1 |  | 0 | F
Glombovski | Eucalyptus hybrid | 4*2 | 422 | 4 | 7.1.4 | 300 | 2022 | 2024-06-29 | 4*2 | Raul Ritter | 7.1 | 2 | 2 | 1 | 2.2 | 3.2144 |  | 0.00038013 | 0.66559
Glombovski | Eucalyptus hybrid | 4*2 | 422 | 4 | 7.1.4 | 300 | 2022 | 2024-06-29 | 4*2 | Raul Ritter | 7.1 | 3 | 3 | 1 | 2.55 | 3.6766 |  | 0.00051071 | 1.0084
Glombovski | Eucalyptus hybrid | 4*2 | 422 | 4 | 7.1.4 | 300 | 2022 | 2024-06-29 | 4*2 | Raul Ritter | 7.1 | 4 | 4 | 1 | 3.15 | 4.4375 |  | 0.00077931 | 1.8192
Glombovski | Eucalyptus hybrid | 4*2 | 422 | 4 | 7.1.4 | 300 | 2022 | 2024-06-29 | 4*2 | Raul Ritter | 7.1 | 5 | 5 | 1 | 4.9 | 6.4303 |  | 0.0018857 | 6.0987
Glombovski | Eucalyptus hybrid | 4*2 | 422 | 4 | 7.1.4 | 300 | 2022 | 2024-06-29 | 4*2 | Raul Ritter | 7.1 | 6 | 6 | 1 | 5 | 6.534 |  | 0.0019635 | 6.4389
Glombovski | Eucalyptus hybrid | 4*2 | 422 | 4 | 7.1.4 | 300 | 2022 | 2024-06-29 | 4*2 | Raul Ritter | 7.1 | 7 | 7 | 1 | 3.25 | 4.5605 |  | 0.00082958 | 1.9841
Glombovski | Eucalyptus hybrid | 4*2 | 422 | 4 | 7.1.4 | 300 | 2022 | 2024-06-29 | 4*2 | Raul Ritter | 7.1 | 8 | 8 | 1 | 3.6 | 4.9822 |  | 0.0010179 | 2.6325
Glombovski | Eucalyptus hybrid | 4*2 | 422 | 4 | 7.1.4 | 300 | 2022 | 2024-06-29 | 4*2 | Raul Ritter | 7.1 | 9 | 9 | 1 | 4.95 | 6.4823 |  | 0.0019244 | 6.2674
Glombovski | Eucalyptus hybrid | 4*2 | 422 | 4 | 7.1.4 | 300 | 2022 | 2024-06-29 | 4*2 | Raul Ritter | 7.1 | 10 | 10 | 2 | 4.95 | 6.4823 |  | 0.0019244 | 6.2674
Glombovski | Eucalyptus hybrid | 4*2 | 422 | 4 | 7.1.4 | 300 | 2022 | 2024-06-29 | 4*2 | Raul Ritter | 7.1 | 11 | 11 | 2 | 4.2 | 4.9 |  | 0.0013854 | 3.4302
Glombovski | Eucalyptus hybrid | 4*2 | 422 | 4 | 7.1.4 | 300 | 2022 | 2024-06-29 | 4*2 | Raul Ritter | 7.1 | 12 | 12 | 2 | 4.55 | 5.8 |  | 0.001626 | 4.7638
Glombovski | Eucalyptus hybrid | 4*2 | 422 | 4 | 7.1.4 | 300 | 2022 | 2024-06-29 | 4*2 | Raul Ritter | 7.1 | 13 | 13 | 2 | 5.7 | 6.5 |  | 0.0025518 | 8.1411
Glombovski | Eucalyptus hybrid | 4*2 | 422 | 4 | 7.1.4 | 300 | 2022 | 2024-06-29 | 4*2 | Raul Ritter | 7.1 | 14 | 14 | 2 | 4.85 | 6 |  | 0.0018475 | 5.5547
Glombovski | Eucalyptus hybrid | 4*2 | 422 | 4 | 7.1.4 | 300 | 2022 | 2024-06-29 | 4*2 | Raul Ritter | 7.1 | 15 | 15 | 2 | 2.5 | 3.9 |  | 0.00049088 | 1.0362
Glombovski | Eucalyptus hybrid | 4*2 | 422 | 4 | 7.1.4 | 300 | 2022 | 2024-06-29 | 4*2 | Raul Ritter | 7.1 | 16 | 16 | 2 | 4.65 | 4 |  | 0.0016982 | 3.3218
Glombovski | Eucalyptus hybrid | 4*2 | 422 | 4 | 7.1.4 | 300 | 2022 | 2024-06-29 | 4*2 | Raul Ritter | 7.1 | 17 | 17 | 2 | 4.95 | 5.9 |  | 0.0019244 | 5.6629
Glombovski | Eucalyptus hybrid | 4*2 | 422 | 4 | 7.1.4 | 300 | 2022 | 2024-06-29 | 4*2 | Raul Ritter | 7.1 | 18 | 18 | 2 | 2 | 3.4 |  | 0.00031416 | 0.59374
Glombovski | Eucalyptus hybrid | 4*2 | 422 | 4 | 7.1.4 | 300 | 2022 | 2024-06-29 | 4*2 | Raul Ritter | 7.1 | 19 | 19 | 2 | 3.2 | 4.2 |  | 0.00080425 | 1.7647
Glombovski | Eucalyptus hybrid | 4*2 | 422 | 4 | 7.1.4 | 300 | 2022 | 2024-06-29 | 4*2 | Raul Ritter | 7.1 | 20 | 20 | 3 | 4.25 | 5.7295 |  | 0.0014186 | 4.1489
Glombovski | Eucalyptus hybrid | 4*2 | 422 | 4 | 7.1.4 | 300 | 2022 | 2024-06-29 | 4*2 | Raul Ritter | 7.1 | 21 | 21 | 3 | 2 | 2.9442 |  | 0.00031416 | 0.50844
Glombovski | Eucalyptus hybrid | 4*2 | 422 | 4 | 7.1.4 | 300 | 2022 | 2024-06-29 | 4*2 | Raul Ritter | 7.1 | 22 | 22 | 3 | 4 | 5.4476 |  | 0.0012566 | 3.516
Glombovski | Eucalyptus hybrid | 4*2 | 422 | 4 | 7.1.4 | 300 | 2022 | 2024-06-29 | 4*2 | Raul Ritter | 7.1 | 23 | 23 | 3 | 2.1 | 3.0798 |  | 0.00034636 | 0.58366
Glombovski | Eucalyptus hybrid | 4*2 | 422 | 4 | 7.1.4 | 300 | 2022 | 2024-06-29 | 4*2 | Raul Ritter | 7.1 | 24 | 24 | 3 | 2.95 | 4.1883 |  | 0.00068349 | 1.5157
Glombovski | Eucalyptus hybrid | 4*2 | 422 | 4 | 7.1.4 | 300 | 2022 | 2024-06-29 | 4*2 | Raul Ritter | 7.1 | 25 | 25 | 3 | 3.75 | 5.1588 |  | 0.0011045 | 2.9456
Glombovski | Eucalyptus hybrid | 4*2 | 422 | 4 | 7.1.4 | 300 | 2022 | 2024-06-29 | 4*2 | Raul Ritter | 7.1 | 26 | 26 | 3 | 3.95 | 5.3904 |  | 0.0012254 | 3.397
Glombovski | Eucalyptus hybrid | 4*2 | 422 | 4 | 7.1.4 | 300 | 2022 | 2024-06-29 | 4*2 | Raul Ritter | 7.1 | 27 | 27 | 3 | 4.65 | 6.1663 |  | 0.0016982 | 5.2957
Glombovski | Eucalyptus hybrid | 4*2 | 422 | 4 | 7.1.4 | 300 | 2022 | 2024-06-29 | 4*2 | Raul Ritter | 7.1 | 28 | 28 | 3 | 3.55 | 4.9228 |  | 0.0009898 | 2.533
Glombovski | Eucalyptus hybrid | 4*2 | 422 | 4 | 7.1.4 | 300 | 2022 | 2024-06-29 | 4*2 | Raul Ritter | 7.1 | 29 | 29 | 3 | 4.75 | 6.2727 |  | 0.0017721 | 5.6089
Glombovski | Eucalyptus hybrid | 4*2 | 422 | 4 | 7.1.4 | 300 | 2022 | 2024-06-29 | 4*2 | Raul Ritter | 7.1 | 30 | 30 | 3 | 4.95 | 6.4823 |  | 0.0019244 | 6.2674
Glombovski | Eucalyptus hybrid | 4*2 | 422 | 4 | 7.1.4 | 300 | 2022 | 2024-06-29 | 4*2 | Raul Ritter | 7.1 | 31 | 31 | 3 | 4.3 | 5.7851 |  | 0.0014522 | 4.2831
Glombovski | Eucalyptus hybrid | 4*2 | 422 | 4 | 7.1.4 | 300 | 2022 | 2024-06-29 | 4*2 | Raul Ritter | 7.1 | 32 | 32 | 4 | 3.55 | 4.9228 |  | 0.0009898 | 2.533
Glombovski | Eucalyptus hybrid | 4*2 | 422 | 4 | 7.1.4 | 300 | 2022 | 2024-06-29 | 4*2 | Raul Ritter | 7.1 | 33 | 33 | 4 | 4.05 | 5.5045 |  | 0.0012883 | 3.6376
Glombovski | Eucalyptus hybrid | 4*2 | 422 | 4 | 7.1.4 | 300 | 2022 | 2024-06-29 | 4*2 | Raul Ritter | 7.1 | 34 | 34 | 4 | 4 | 5.4476 |  | 0.0012566 | 3.516
Glombovski | Eucalyptus hybrid | 4*2 | 422 | 4 | 7.1.4 | 300 | 2022 | 2024-06-29 | 4*2 | Raul Ritter | 7.1 | 35 | 35 | 4 | 5.4 | 6.9377 |  | 0.0022902 | 7.9093
Glombovski | Eucalyptus hybrid | 4*2 | 422 | 4 | 7.1.4 | 300 | 2022 | 2024-06-29 | 4*2 | Raul Ritter | 7.1 | 36 | 36 | 4 | 3.8 | 5.2171 |  | 0.0011341 | 3.0548
Glombovski | Eucalyptus hybrid | 4*2 | 422 | 4 | 7.1.4 | 300 | 2022 | 2024-06-29 | 4*2 | Raul Ritter | 7.1 | 37 | 37 | 4 | 3 | 4.251 |  | 0.00070686 | 1.5883
Glombovski | Eucalyptus hybrid | 4*2 | 422 | 4 | 7.1.4 | 300 | 2022 | 2024-06-29 | 4*2 | Raul Ritter | 7.1 | 38 | 38 | 4 | 4.6 | 6.1127 |  | 0.0016619 | 5.1432
Glombovski | Eucalyptus hybrid | 4*2 | 422 | 4 | 7.1.4 | 300 | 2022 | 2024-06-29 | 4*2 | Raul Ritter | 7.1 | 39 | 39 | 4 | 3.85 | 5.2751 |  | 0.0011642 | 3.1664
Glombovski | Eucalyptus hybrid | 4*2 | 422 | 4 | 7.1.4 | 300 | 2022 | 2024-06-29 | 4*2 | Raul Ritter | 7.1 | 40 | 40 | 4 | 4.95 | 6.4823 |  | 0.0019244 | 6.2674
Glombovski | Eucalyptus hybrid | 4*2 | 422 | 4 | 7.1.4 | 300 | 2022 | 2024-06-29 | 4*2 | Raul Ritter | 7.1 | 41 | 41 | 4 | 4.8 | 6.3255 |  | 0.0018096 | 5.7694
Glombovski | Eucalyptus hybrid | 4*2 | 422 | 4 | 7.1.4 | 300 | 2022 | 2024-06-29 | 4*2 | Raul Ritter | 7.1 | 42 | 42 | 4 | 5.3 | 6.8384 |  | 0.0022062 | 7.5251
Glombovski | Eucalyptus hybrid | 4*2 | 522 | 5 | 7.1.5 | 300 | 2022 | 2024-06-29 | 4*2 | Raul Ritter | 7.1 | 1 | 1 | 1 |  |  | F
Glombovski | Eucalyptus hybrid | 4*2 | 522 | 5 | 7.1.5 | 300 | 2022 | 2024-06-29 | 4*2 | Raul Ritter | 7.1 | 2 | 2 | 1 | 6.2 | 7.5 |  | 0.0030191 | 11.0814
Glombovski | Eucalyptus hybrid | 4*2 | 522 | 5 | 7.1.5 | 300 | 2022 | 2024-06-29 | 4*2 | Raul Ritter | 7.1 | 3 | 3 | 1 | 7.9 | 9.3 |  | 0.0049017 | 21.7862
Glombovski | Eucalyptus hybrid | 4*2 | 522 | 5 | 7.1.5 | 300 | 2022 | 2024-06-29 | 4*2 | Raul Ritter | 7.1 | 4 | 4 | 1 | 7.35 | 9.1 |  | 0.0042429 | 18.6448
Glombovski | Eucalyptus hybrid | 4*2 | 522 | 5 | 7.1.5 | 300 | 2022 | 2024-06-29 | 4*2 | Raul Ritter | 7.1 | 5 | 5 | 1 | 5.8 | 7.4 |  | 0.0026421 | 9.6654
Glombovski | Eucalyptus hybrid | 4*2 | 522 | 5 | 7.1.5 | 300 | 2022 | 2024-06-29 | 4*2 | Raul Ritter | 7.1 | 6 | 6 | 1 | 6.55 | 8 |  | 0.0033696 | 13.1377
Glombovski | Eucalyptus hybrid | 4*2 | 522 | 5 | 7.1.5 | 300 | 2022 | 2024-06-29 | 4*2 | Raul Ritter | 7.1 | 7 | 7 | 1 | 4.4 | 6.5 |  | 0.0015205 | 5.0652
Glombovski | Eucalyptus hybrid | 4*2 | 522 | 5 | 7.1.5 | 300 | 2022 | 2024-06-29 | 4*2 | Raul Ritter | 7.1 | 8 | 8 | 1 | 6.35 | 8.4 |  | 0.0031669 | 13.0818
Glombovski | Eucalyptus hybrid | 4*2 | 522 | 5 | 7.1.5 | 300 | 2022 | 2024-06-29 | 4*2 | Raul Ritter | 7.1 | 9 | 9 | 1 | 7.1 | 8.6 |  | 0.0039592 | 16.4649
Glombovski | Eucalyptus hybrid | 4*2 | 522 | 5 | 7.1.5 | 300 | 2022 | 2024-06-29 | 4*2 | Raul Ritter | 7.1 | 10 | 10 | 1 |  |  | F
Glombovski | Eucalyptus hybrid | 4*2 | 522 | 5 | 7.1.5 | 300 | 2022 | 2024-06-29 | 4*2 | Raul Ritter | 7.1 | 11 | 11 | 1 | 7.25 | 8.8 |  | 0.0041283 | 17.5373
Glombovski | Eucalyptus hybrid | 4*2 | 522 | 5 | 7.1.5 | 300 | 2022 | 2024-06-29 | 4*2 | Raul Ritter | 7.1 | 12 | 12 | 1 | 7.05 | 8.7 |  | 0.0039036 | 16.4567
Glombovski | Eucalyptus hybrid | 4*2 | 522 | 5 | 7.1.5 | 300 | 2022 | 2024-06-29 | 4*2 | Raul Ritter | 7.1 | 13 | 13 | 2 |  |  | F
Glombovski | Eucalyptus hybrid | 4*2 | 522 | 5 | 7.1.5 | 300 | 2022 | 2024-06-29 | 4*2 | Raul Ritter | 7.1 | 14 | 14 | 2 | 5.7 | 7.2289 |  | 0.0025518 | 9.129
Glombovski | Eucalyptus hybrid | 4*2 | 522 | 5 | 7.1.5 | 300 | 2022 | 2024-06-29 | 4*2 | Raul Ritter | 7.1 | 15 | 15 | 2 | 5 | 6.534 |  | 0.0019635 | 6.4389
Glombovski | Eucalyptus hybrid | 4*2 | 522 | 5 | 7.1.5 | 300 | 2022 | 2024-06-29 | 4*2 | Raul Ritter | 7.1 | 16 | 16 | 2 | 5.1 | 6.6366 |  | 0.0020428 | 6.7899
Glombovski | Eucalyptus hybrid | 4*2 | 522 | 5 | 7.1.5 | 300 | 2022 | 2024-06-29 | 4*2 | Raul Ritter | 7.1 | 17 | 17 | 2 | 5.8 | 7.3238 |  | 0.0026421 | 9.5581
Glombovski | Eucalyptus hybrid | 4*2 | 522 | 5 | 7.1.5 | 300 | 2022 | 2024-06-29 | 4*2 | Raul Ritter | 7.1 | 18 | 18 | 2 | 4.25 | 5.7295 |  | 0.0014186 | 4.1489
Glombovski | Eucalyptus hybrid | 4*2 | 522 | 5 | 7.1.5 | 300 | 2022 | 2024-06-29 | 4*2 | Raul Ritter | 7.1 | 19 | 19 | 2 | 6.9 | 8.2946 |  | 0.0037393 | 15.0275
Glombovski | Eucalyptus hybrid | 4*2 | 522 | 5 | 7.1.5 | 300 | 2022 | 2024-06-29 | 4*2 | Raul Ritter | 7.1 | 20 | 20 | 2 | 5.5 | 7.0359 |  | 0.0023758 | 8.3047
Glombovski | Eucalyptus hybrid | 4*2 | 522 | 5 | 7.1.5 | 300 | 2022 | 2024-06-29 | 4*2 | Raul Ritter | 7.1 | 21 | 21 | 2 | 6 | 7.5102 |  | 0.0028274 | 10.4503
Glombovski | Eucalyptus hybrid | 4*2 | 522 | 5 | 7.1.5 | 300 | 2022 | 2024-06-29 | 4*2 | Raul Ritter | 7.1 | 22 | 22 | 2 |  | 0 | F
Glombovski | Eucalyptus hybrid | 4*2 | 522 | 5 | 7.1.5 | 300 | 2022 | 2024-06-29 | 4*2 | Raul Ritter | 7.1 | 23 | 23 | 2 | 6.5 | 7.957 |  | 0.0033183 | 12.8794
Glombovski | Eucalyptus hybrid | 4*2 | 522 | 5 | 7.1.5 | 300 | 2022 | 2024-06-29 | 4*2 | Raul Ritter | 7.1 | 24 | 24 | 2 | 7.05 | 8.4166 |  | 0.0039036 | 15.8798
Glombovski | Eucalyptus hybrid | 4*2 | 522 | 5 | 7.1.5 | 300 | 2022 | 2024-06-29 | 4*2 | Raul Ritter | 7.1 | 25 | 25 | 2 | 6.1 | 7.6018 |  | 0.0029225 | 10.9133
Glombovski | Eucalyptus hybrid | 4*2 | 522 | 5 | 7.1.5 | 300 | 2022 | 2024-06-29 | 4*2 | Raul Ritter | 7.1 | 26 | 26 | 2 | 1.1 | 1.55 |  | 9.5033e-05 | 0.085117
Glombovski | Eucalyptus hybrid | 4*2 | 522 | 5 | 7.1.5 | 300 | 2022 | 2024-06-29 | 4*2 | Raul Ritter | 7.1 | 27 | 27 | 3 | 7.25 | 8.5755 |  | 0.0041283 | 17.0556
Glombovski | Eucalyptus hybrid | 4*2 | 522 | 5 | 7.1.5 | 300 | 2022 | 2024-06-29 | 4*2 | Raul Ritter | 7.1 | 28 | 28 | 3 | 5.75 | 7.2765 |  | 0.0025967 | 9.3422
Glombovski | Eucalyptus hybrid | 4*2 | 522 | 5 | 7.1.5 | 300 | 2022 | 2024-06-29 | 4*2 | Raul Ritter | 7.1 | 29 | 29 | 3 | 7.05 | 8.4166 |  | 0.0039036 | 15.8798
Glombovski | Eucalyptus hybrid | 4*2 | 522 | 5 | 7.1.5 | 300 | 2022 | 2024-06-29 | 4*2 | Raul Ritter | 7.1 | 30 | 30 | 3 | 5.55 | 7.0845 |  | 0.0024192 | 8.5065
Glombovski | Eucalyptus hybrid | 4*2 | 522 | 5 | 7.1.5 | 300 | 2022 | 2024-06-29 | 4*2 | Raul Ritter | 7.1 | 31 | 31 | 3 | 6.55 | 8.0001 |  | 0.0033696 | 13.138
Glombovski | Eucalyptus hybrid | 4*2 | 522 | 5 | 7.1.5 | 300 | 2022 | 2024-06-29 | 4*2 | Raul Ritter | 7.1 | 32 | 32 | 3 | 5.15 | 6.6875 |  | 0.0020831 | 6.9696
Glombovski | Eucalyptus hybrid | 4*2 | 522 | 5 | 7.1.5 | 300 | 2022 | 2024-06-29 | 4*2 | Raul Ritter | 7.1 | 33 | 33 | 3 | 5.7 | 7.2289 |  | 0.0025518 | 9.129
Glombovski | Eucalyptus hybrid | 4*2 | 522 | 5 | 7.1.5 | 300 | 2022 | 2024-06-29 | 4*2 | Raul Ritter | 7.1 | 34 | 34 | 3 | 6.05 | 7.5561 |  | 0.0028748 | 10.6804
Glombovski | Eucalyptus hybrid | 4*2 | 522 | 5 | 7.1.5 | 300 | 2022 | 2024-06-29 | 4*2 | Raul Ritter | 7.1 | 35 | 35 | 3 | 6.8 | 8.2118 |  | 0.0036317 | 14.4734
Glombovski | Eucalyptus hybrid | 4*2 | 522 | 5 | 7.1.5 | 300 | 2022 | 2024-06-29 | 4*2 | Raul Ritter | 7.1 | 36 | 36 | 3 |  | 0 | F
Glombovski | Eucalyptus hybrid | 4*2 | 522 | 5 | 7.1.5 | 300 | 2022 | 2024-06-29 | 4*2 | Raul Ritter | 7.1 | 37 | 37 | 4 | 7.05 | 8.4166 |  | 0.0039036 | 15.8798
Glombovski | Eucalyptus hybrid | 4*2 | 522 | 5 | 7.1.5 | 300 | 2022 | 2024-06-29 | 4*2 | Raul Ritter | 7.1 | 38 | 38 | 4 | 7 | 8.3762 |  | 0.0038485 | 15.5928
Glombovski | Eucalyptus hybrid | 4*2 | 522 | 5 | 7.1.5 | 300 | 2022 | 2024-06-29 | 4*2 | Raul Ritter | 7.1 | 39 | 39 | 4 | 6.95 | 8.3355 |  | 0.0037937 | 15.3087
Glombovski | Eucalyptus hybrid | 4*2 | 522 | 5 | 7.1.5 | 300 | 2022 | 2024-06-29 | 4*2 | Raul Ritter | 7.1 | 40 | 40 | 4 | 5.7 | 7.2289 |  | 0.0025518 | 9.129
Glombovski | Eucalyptus hybrid | 4*2 | 522 | 5 | 7.1.5 | 300 | 2022 | 2024-06-29 | 4*2 | Raul Ritter | 7.1 | 41 | 41 | 4 | 6.75 | 8.17 |  | 0.0035785 | 14.2007
Glombovski | Eucalyptus hybrid | 4*2 | 522 | 5 | 7.1.5 | 300 | 2022 | 2024-06-29 | 4*2 | Raul Ritter | 7.1 | 42 | 42 | 4 | 4.1 | 5.5612 |  | 0.0013203 | 3.7616
Glombovski | Eucalyptus hybrid | 4*2 | 522 | 5 | 7.1.5 | 300 | 2022 | 2024-06-29 | 4*2 | Raul Ritter | 7.1 | 43 | 43 | 4 | 5.6 | 7.1329 |  | 0.002463 | 8.7112
Glombovski | Eucalyptus hybrid | 4*2 | 522 | 5 | 7.1.5 | 300 | 2022 | 2024-06-29 | 4*2 | Raul Ritter | 7.1 | 44 | 44 | 4 | 7.3 | 8.6145 |  | 0.0041854 | 17.3566
Glombovski | Eucalyptus hybrid | 4*2 | 522 | 5 | 7.1.5 | 300 | 2022 | 2024-06-29 | 4*2 | Raul Ritter | 7.1 | 45 | 45 | 4 |  | 0 | F
Glombovski | Eucalyptus hybrid | 4*2 | 522 | 5 | 7.1.5 | 300 | 2022 | 2024-06-29 | 4*2 | Raul Ritter | 7.1 | 46 | 46 | 4 |  | 0 | F
Glombovski | Eucalyptus hybrid | 4*2 | 522 | 5 | 7.1.5 | 300 | 2022 | 2024-06-29 | 4*2 | Raul Ritter | 7.1 | 47 | 47 | 4 | 7.7 | 8.9168 |  | 0.0046566 | 19.8645
Glombovski | Eucalyptus hybrid | 4*2 | 622 | 6 | 7.1.6 | 300 | 2022 | 2024-06-29 | 4*2 | Raul Ritter | 7.1 | 1 | 1 | 1 | 6.1 | 7.6018 |  | 0.0029225 | 10.9133
Glombovski | Eucalyptus hybrid | 4*2 | 622 | 6 | 7.1.6 | 300 | 2022 | 2024-06-29 | 4*2 | Raul Ritter | 7.1 | 2 | 2 | 1 | 6.4 | 7.8698 |  | 0.003217 | 12.3708
Glombovski | Eucalyptus hybrid | 4*2 | 622 | 6 | 7.1.6 | 300 | 2022 | 2024-06-29 | 4*2 | Raul Ritter | 7.1 | 3 | 3 | 1 | 6.7 | 8.128 |  | 0.0035257 | 13.9307
Glombovski | Eucalyptus hybrid | 4*2 | 622 | 6 | 7.1.6 | 300 | 2022 | 2024-06-29 | 4*2 | Raul Ritter | 7.1 | 4 | 4 | 1 |  | 0 | F
Glombovski | Eucalyptus hybrid | 4*2 | 622 | 6 | 7.1.6 | 300 | 2022 | 2024-06-29 | 4*2 | Raul Ritter | 7.1 | 5 | 5 | 1 | 5 | 6.534 |  | 0.0019635 | 6.4389
Glombovski | Eucalyptus hybrid | 4*2 | 622 | 6 | 7.1.6 | 300 | 2022 | 2024-06-29 | 4*2 | Raul Ritter | 7.1 | 6 | 6 | 1 | 6.3 | 7.7816 |  | 0.0031173 | 11.8736
Glombovski | Eucalyptus hybrid | 4*2 | 622 | 6 | 7.1.6 | 300 | 2022 | 2024-06-29 | 4*2 | Raul Ritter | 7.1 | 7 | 7 | 1 | 6.15 | 7.6471 |  | 0.0029706 | 11.1491
Glombovski | Eucalyptus hybrid | 4*2 | 622 | 6 | 7.1.6 | 300 | 2022 | 2024-06-29 | 4*2 | Raul Ritter | 7.1 | 8 | 8 | 1 | 5.55 | 7.0845 |  | 0.0024192 | 8.5065
Glombovski | Eucalyptus hybrid | 4*2 | 622 | 6 | 7.1.6 | 300 | 2022 | 2024-06-29 | 4*2 | Raul Ritter | 7.1 | 9 | 9 | 1 | 4.9 | 6.4303 |  | 0.0018857 | 6.0987
Glombovski | Eucalyptus hybrid | 4*2 | 622 | 6 | 7.1.6 | 300 | 2022 | 2024-06-29 | 4*2 | Raul Ritter | 7.1 | 10 | 10 | 2 | 6.2 | 7.6922 |  | 0.0030191 | 11.3878
Glombovski | Eucalyptus hybrid | 4*2 | 622 | 6 | 7.1.6 | 300 | 2022 | 2024-06-29 | 4*2 | Raul Ritter | 7.1 | 11 | 11 | 2 | 4.95 | 6.4823 |  | 0.0019244 | 6.2674
Glombovski | Eucalyptus hybrid | 4*2 | 622 | 6 | 7.1.6 | 300 | 2022 | 2024-06-29 | 4*2 | Raul Ritter | 7.1 | 12 | 12 | 2 | 6.55 | 8.0001 |  | 0.0033696 | 13.138
Glombovski | Eucalyptus hybrid | 4*2 | 622 | 6 | 7.1.6 | 300 | 2022 | 2024-06-29 | 4*2 | Raul Ritter | 7.1 | 13 | 13 | 2 |  | 0 | F
Glombovski | Eucalyptus hybrid | 4*2 | 622 | 6 | 7.1.6 | 300 | 2022 | 2024-06-29 | 4*2 | Raul Ritter | 7.1 | 14 | 14 | 2 | 5 | 6.534 |  | 0.0019635 | 6.4389
Glombovski | Eucalyptus hybrid | 4*2 | 622 | 6 | 7.1.6 | 300 | 2022 | 2024-06-29 | 4*2 | Raul Ritter | 7.1 | 15 | 15 | 2 | 4.6 | 6.1127 |  | 0.0016619 | 5.1432
Glombovski | Eucalyptus hybrid | 4*2 | 622 | 6 | 7.1.6 | 300 | 2022 | 2024-06-29 | 4*2 | Raul Ritter | 7.1 | 16 | 16 | 2 | 5.65 | 7.1811 |  | 0.0025072 | 8.9187
Glombovski | Eucalyptus hybrid | 4*2 | 622 | 6 | 7.1.6 | 300 | 2022 | 2024-06-29 | 4*2 | Raul Ritter | 7.1 | 17 | 17 | 2 | 6.4 | 7.8698 |  | 0.003217 | 12.3708
Glombovski | Eucalyptus hybrid | 4*2 | 622 | 6 | 7.1.6 | 300 | 2022 | 2024-06-29 | 4*2 | Raul Ritter | 7.1 | 18 | 18 | 2 |  | 0 | F
Glombovski | Eucalyptus hybrid | 4*2 | 622 | 6 | 7.1.6 | 300 | 2022 | 2024-06-29 | 4*2 | Raul Ritter | 7.1 | 19 | 19 | 2 | 8.4 | 9.4035 |  | 0.0055418 | 24.6728
Glombovski | Eucalyptus hybrid | 4*2 | 622 | 6 | 7.1.6 | 300 | 2022 | 2024-06-29 | 4*2 | Raul Ritter | 7.1 | 20 | 20 | 2 |  | 0 | F
Glombovski | Eucalyptus hybrid | 4*2 | 622 | 6 | 7.1.6 | 300 | 2022 | 2024-06-29 | 4*2 | Raul Ritter | 7.1 | 21 | 21 | 3 |  | 0 | F
Glombovski | Eucalyptus hybrid | 4*2 | 622 | 6 | 7.1.6 | 300 | 2022 | 2024-06-29 | 4*2 | Raul Ritter | 7.1 | 22 | 22 | 3 | 6.55 | 8.0001 |  | 0.0033696 | 13.138
Glombovski | Eucalyptus hybrid | 4*2 | 622 | 6 | 7.1.6 | 300 | 2022 | 2024-06-29 | 4*2 | Raul Ritter | 7.1 | 23 | 23 | 3 | 6.65 | 8.0856 |  | 0.0034732 | 13.6636
Glombovski | Eucalyptus hybrid | 4*2 | 622 | 6 | 7.1.6 | 300 | 2022 | 2024-06-29 | 4*2 | Raul Ritter | 7.1 | 24 | 24 | 3 | 4.65 | 6.1663 |  | 0.0016982 | 5.2957
Glombovski | Eucalyptus hybrid | 4*2 | 622 | 6 | 7.1.6 | 300 | 2022 | 2024-06-29 | 4*2 | Raul Ritter | 7.1 | 25 | 25 | 3 | 6.05 | 7.5561 |  | 0.0028748 | 10.6804
Glombovski | Eucalyptus hybrid | 4*2 | 622 | 6 | 7.1.6 | 300 | 2022 | 2024-06-29 | 4*2 | Raul Ritter | 7.1 | 26 | 26 | 3 | 5.05 | 6.5854 |  | 0.002003 | 6.613
Glombovski | Eucalyptus hybrid | 4*2 | 622 | 6 | 7.1.6 | 300 | 2022 | 2024-06-29 | 4*2 | Raul Ritter | 7.1 | 27 | 27 | 3 | 6 | 7.5102 |  | 0.0028274 | 10.4503
Glombovski | Eucalyptus hybrid | 4*2 | 622 | 6 | 7.1.6 | 300 | 2022 | 2024-06-29 | 4*2 | Raul Ritter | 7.1 | 28 | 28 | 3 | 4.95 | 6.4823 |  | 0.0019244 | 6.2674
Glombovski | Eucalyptus hybrid | 4*2 | 622 | 6 | 7.1.6 | 300 | 2022 | 2024-06-29 | 4*2 | Raul Ritter | 7.1 | 29 | 29 | 3 |  | 0 | F
Glombovski | Eucalyptus hybrid | 4*2 | 622 | 6 | 7.1.6 | 300 | 2022 | 2024-06-29 | 4*2 | Raul Ritter | 7.1 | 30 | 30 | 3 | 5.65 | 7.1811 |  | 0.0025072 | 8.9187
Glombovski | Eucalyptus hybrid | 4*2 | 622 | 6 | 7.1.6 | 300 | 2022 | 2024-06-29 | 4*2 | Raul Ritter | 7.1 | 31 | 31 | 4 |  |  | F
Glombovski | Eucalyptus hybrid | 4*2 | 622 | 6 | 7.1.6 | 300 | 2022 | 2024-06-29 | 4*2 | Raul Ritter | 7.1 | 32 | 32 | 4 | 4.55 | 5.9 |  | 0.001626 | 4.8524
Glombovski | Eucalyptus hybrid | 4*2 | 622 | 6 | 7.1.6 | 300 | 2022 | 2024-06-29 | 4*2 | Raul Ritter | 7.1 | 33 | 33 | 4 | 1.3 | 3.1 |  | 0.00013273 | 0.24401
Glombovski | Eucalyptus hybrid | 4*2 | 622 | 6 | 7.1.6 | 300 | 2022 | 2024-06-29 | 4*2 | Raul Ritter | 7.1 | 34 | 34 | 4 | 5.65 | 7.2 |  | 0.0025072 | 8.9441
Glombovski | Eucalyptus hybrid | 4*2 | 622 | 6 | 7.1.6 | 300 | 2022 | 2024-06-29 | 4*2 | Raul Ritter | 7.1 | 35 | 35 | 4 |  |  | F
Glombovski | Eucalyptus hybrid | 4*2 | 622 | 6 | 7.1.6 | 300 | 2022 | 2024-06-29 | 4*2 | Raul Ritter | 7.1 | 36 | 36 | 4 | 6.45 | 7.5 |  | 0.0032675 | 11.9143
Glombovski | Eucalyptus hybrid | 4*2 | 622 | 6 | 7.1.6 | 300 | 2022 | 2024-06-29 | 4*2 | Raul Ritter | 7.1 | 37 | 37 | 4 | 7.65 | 8.9 |  | 0.0045964 | 19.5887
Glombovski | Eucalyptus hybrid | 4*2 | 622 | 6 | 7.1.6 | 300 | 2022 | 2024-06-29 | 4*2 | Raul Ritter | 7.1 | 38 | 38 | 4 | 6.1 | 7.8 |  | 0.0029225 | 11.2203
Glombovski | Eucalyptus hybrid | 4*2 | 622 | 6 | 7.1.6 | 300 | 2022 | 2024-06-29 | 4*2 | Raul Ritter | 7.1 | 39 | 39 | 4 |  |  | F
Glombovski | Eucalyptus hybrid | 4*2 | 622 | 6 | 7.1.6 | 300 | 2022 | 2024-06-29 | 4*2 | Raul Ritter | 7.1 | 40 | 40 | 4 | 6.85 | 8 |  | 0.0036853 | 14.2618
Glombovski | Eucalyptus hybrid | 4*2 | 722 | 7 | 7.1.7 | 300 | 2022 | 2024-06-29 | 4*2 | Raul Ritter | 7.1 | 1 | 1 | 1 | 4.7 | 6.2197 |  | 0.0017349 | 5.451
Glombovski | Eucalyptus hybrid | 4*2 | 722 | 7 | 7.1.7 | 300 | 2022 | 2024-06-29 | 4*2 | Raul Ritter | 7.1 | 2 | 2 | 1 |  | 0 | F
Glombovski | Eucalyptus hybrid | 4*2 | 722 | 7 | 7.1.7 | 300 | 2022 | 2024-06-29 | 4*2 | Raul Ritter | 7.1 | 3 | 3 | 1 | 4.65 | 6.1663 |  | 0.0016982 | 5.2957
Glombovski | Eucalyptus hybrid | 4*2 | 722 | 7 | 7.1.7 | 300 | 2022 | 2024-06-29 | 4*2 | Raul Ritter | 7.1 | 4 | 4 | 1 | 4.3 | 5.7851 |  | 0.0014522 | 4.2831
Glombovski | Eucalyptus hybrid | 4*2 | 722 | 7 | 7.1.7 | 300 | 2022 | 2024-06-29 | 4*2 | Raul Ritter | 7.1 | 5 | 5 | 1 | 5 | 6.534 |  | 0.0019635 | 6.4389
Glombovski | Eucalyptus hybrid | 4*2 | 722 | 7 | 7.1.7 | 300 | 2022 | 2024-06-29 | 4*2 | Raul Ritter | 7.1 | 6 | 6 | 1 | 5.25 | 6.7884 |  | 0.0021648 | 7.3371
Glombovski | Eucalyptus hybrid | 4*2 | 722 | 7 | 7.1.7 | 300 | 2022 | 2024-06-29 | 4*2 | Raul Ritter | 7.1 | 7 | 7 | 1 | 5.5 | 7.0359 |  | 0.0023758 | 8.3047
Glombovski | Eucalyptus hybrid | 4*2 | 722 | 7 | 7.1.7 | 300 | 2022 | 2024-06-29 | 4*2 | Raul Ritter | 7.1 | 8 | 8 | 1 | 2.95 | 4.1883 |  | 0.00068349 | 1.5157
Glombovski | Eucalyptus hybrid | 4*2 | 722 | 7 | 7.1.7 | 300 | 2022 | 2024-06-29 | 4*2 | Raul Ritter | 7.1 | 9 | 9 | 1 |  | 0 | F
Glombovski | Eucalyptus hybrid | 4*2 | 722 | 7 | 7.1.7 | 300 | 2022 | 2024-06-29 | 4*2 | Raul Ritter | 7.1 | 10 | 10 | 1 | 5.5 | 7.0359 |  | 0.0023758 | 8.3047
Glombovski | Eucalyptus hybrid | 4*2 | 722 | 7 | 7.1.7 | 300 | 2022 | 2024-06-29 | 4*2 | Raul Ritter | 7.1 | 11 | 11 | 1 | 3.95 | 5.3904 |  | 0.0012254 | 3.397
Glombovski | Eucalyptus hybrid | 4*2 | 722 | 7 | 7.1.7 | 300 | 2022 | 2024-06-29 | 4*2 | Raul Ritter | 7.1 | 12 | 12 | 1 | 6.7 | 8.128 |  | 0.0035257 | 13.9307
Glombovski | Eucalyptus hybrid | 4*2 | 722 | 7 | 7.1.7 | 300 | 2022 | 2024-06-29 | 4*2 | Raul Ritter | 7.1 | 13 | 13 | 2 | 4.8 | 6.3255 |  | 0.0018096 | 5.7694
Glombovski | Eucalyptus hybrid | 4*2 | 722 | 7 | 7.1.7 | 300 | 2022 | 2024-06-29 | 4*2 | Raul Ritter | 7.1 | 14 | 14 | 2 | 5.05 | 6.5854 |  | 0.002003 | 6.613
Glombovski | Eucalyptus hybrid | 4*2 | 722 | 7 | 7.1.7 | 300 | 2022 | 2024-06-29 | 4*2 | Raul Ritter | 7.1 | 15 | 15 | 2 | 4.5 | 6.0046 |  | 0.0015904 | 4.846
Glombovski | Eucalyptus hybrid | 4*2 | 722 | 7 | 7.1.7 | 300 | 2022 | 2024-06-29 | 4*2 | Raul Ritter | 7.1 | 16 | 16 | 2 | 5.15 | 6.6875 |  | 0.0020831 | 6.9696
Glombovski | Eucalyptus hybrid | 4*2 | 722 | 7 | 7.1.7 | 300 | 2022 | 2024-06-29 | 4*2 | Raul Ritter | 7.1 | 17 | 17 | 2 | 4.65 | 6.1663 |  | 0.0016982 | 5.2957
Glombovski | Eucalyptus hybrid | 4*2 | 722 | 7 | 7.1.7 | 300 | 2022 | 2024-06-29 | 4*2 | Raul Ritter | 7.1 | 18 | 18 | 2 | 4.3 | 5.7851 |  | 0.0014522 | 4.2831
Glombovski | Eucalyptus hybrid | 4*2 | 722 | 7 | 7.1.7 | 300 | 2022 | 2024-06-29 | 4*2 | Raul Ritter | 7.1 | 19 | 19 | 2 | 5.9 | 7.4175 |  | 0.002734 | 9.9985
Glombovski | Eucalyptus hybrid | 4*2 | 722 | 7 | 7.1.7 | 300 | 2022 | 2024-06-29 | 4*2 | Raul Ritter | 7.1 | 20 | 20 | 2 | 5.8 | 7.3238 |  | 0.0026421 | 9.5581
Glombovski | Eucalyptus hybrid | 4*2 | 722 | 7 | 7.1.7 | 300 | 2022 | 2024-06-29 | 4*2 | Raul Ritter | 7.1 | 21 | 21 | 2 | 5.6 | 7.1329 |  | 0.002463 | 8.7112
Glombovski | Eucalyptus hybrid | 4*2 | 722 | 7 | 7.1.7 | 300 | 2022 | 2024-06-29 | 4*2 | Raul Ritter | 7.1 | 22 | 22 | 2 | 3.8 | 5.2171 |  | 0.0011341 | 3.0548
Glombovski | Eucalyptus hybrid | 4*2 | 722 | 7 | 7.1.7 | 300 | 2022 | 2024-06-29 | 4*2 | Raul Ritter | 7.1 | 23 | 23 | 2 | 5.65 | 7.1811 |  | 0.0025072 | 8.9187
Glombovski | Eucalyptus hybrid | 4*2 | 722 | 7 | 7.1.7 | 300 | 2022 | 2024-06-29 | 4*2 | Raul Ritter | 7.1 | 24 | 24 | 2 | 4.7 | 6.2197 |  | 0.0017349 | 5.451
Glombovski | Eucalyptus hybrid | 4*2 | 722 | 7 | 7.1.7 | 300 | 2022 | 2024-06-29 | 4*2 | Raul Ritter | 7.1 | 25 | 25 | 2 |  | 0 | F
Glombovski | Eucalyptus hybrid | 4*2 | 722 | 7 | 7.1.7 | 300 | 2022 | 2024-06-29 | 4*2 | Raul Ritter | 7.1 | 26 | 26 | 2 | 4.45 | 5.9501 |  | 0.0015553 | 4.7014
Glombovski | Eucalyptus hybrid | 4*2 | 722 | 7 | 7.1.7 | 300 | 2022 | 2024-06-29 | 4*2 | Raul Ritter | 7.1 | 27 | 27 | 3 | 6 | 7.3 |  | 0.0028274 | 10.1354
Glombovski | Eucalyptus hybrid | 4*2 | 722 | 7 | 7.1.7 | 300 | 2022 | 2024-06-29 | 4*2 | Raul Ritter | 7.1 | 28 | 28 | 3 | 6.8 | 7.7 |  | 0.0036317 | 13.5037
Glombovski | Eucalyptus hybrid | 4*2 | 722 | 7 | 7.1.7 | 300 | 2022 | 2024-06-29 | 4*2 | Raul Ritter | 7.1 | 29 | 29 | 3 | 5.25 | 6.8 |  | 0.0021648 | 7.3507
Glombovski | Eucalyptus hybrid | 4*2 | 722 | 7 | 7.1.7 | 300 | 2022 | 2024-06-29 | 4*2 | Raul Ritter | 7.1 | 30 | 30 | 3 | 6.7 | 7.5 |  | 0.0035257 | 12.7745
Glombovski | Eucalyptus hybrid | 4*2 | 722 | 7 | 7.1.7 | 300 | 2022 | 2024-06-29 | 4*2 | Raul Ritter | 7.1 | 31 | 31 | 3 | 4.95 | 6.4 |  | 0.0019244 | 6.1817
Glombovski | Eucalyptus hybrid | 4*2 | 722 | 7 | 7.1.7 | 300 | 2022 | 2024-06-29 | 4*2 | Raul Ritter | 7.1 | 32 | 32 | 3 | 6.05 | 7.2 |  | 0.0028748 | 10.1389
Glombovski | Eucalyptus hybrid | 4*2 | 722 | 7 | 7.1.7 | 300 | 2022 | 2024-06-29 | 4*2 | Raul Ritter | 7.1 | 33 | 33 | 3 | 3.1 | 5.3 | basal 2 plantas | 0.00075477 | 2.1393
Glombovski | Eucalyptus hybrid | 4*2 | 722 | 7 | 7.1.7 | 300 | 2022 | 2024-06-29 | 4*2 | Raul Ritter | 7.1 | 33 | 34 | 3 | 5.05 | 6.7 |  | 0.002003 | 6.7371
Glombovski | Eucalyptus hybrid | 4*2 | 722 | 7 | 7.1.7 | 300 | 2022 | 2024-06-29 | 4*2 | Raul Ritter | 7.1 | 34 | 35 | 3 | 4.5 | 6.1 |  | 0.0015904 | 4.929
Glombovski | Eucalyptus hybrid | 4*2 | 722 | 7 | 7.1.7 | 300 | 2022 | 2024-06-29 | 4*2 | Raul Ritter | 7.1 | 35 | 36 | 3 | 6.95 | 7.4 |  | 0.0037937 | 13.4656
Glombovski | Eucalyptus hybrid | 4*2 | 722 | 7 | 7.1.7 | 300 | 2022 | 2024-06-29 | 4*2 | Raul Ritter | 7.1 | 36 | 37 | 4 | 4.8 | 6.3255 |  | 0.0018096 | 5.7694
Glombovski | Eucalyptus hybrid | 4*2 | 722 | 7 | 7.1.7 | 300 | 2022 | 2024-06-29 | 4*2 | Raul Ritter | 7.1 | 37 | 38 | 4 | 5.35 | 6.8882 |  | 0.002248 | 7.7158
Glombovski | Eucalyptus hybrid | 4*2 | 722 | 7 | 7.1.7 | 300 | 2022 | 2024-06-29 | 4*2 | Raul Ritter | 7.1 | 38 | 39 | 4 |  | 0 | F
Glombovski | Eucalyptus hybrid | 4*2 | 722 | 7 | 7.1.7 | 300 | 2022 | 2024-06-29 | 4*2 | Raul Ritter | 7.1 | 39 | 40 | 4 | 4.3 | 5.7851 |  | 0.0014522 | 4.2831
Glombovski | Eucalyptus hybrid | 4*2 | 722 | 7 | 7.1.7 | 300 | 2022 | 2024-06-29 | 4*2 | Raul Ritter | 7.1 | 40 | 41 | 4 | 5.35 | 6.8882 |  | 0.002248 | 7.7158
Glombovski | Eucalyptus hybrid | 4*2 | 722 | 7 | 7.1.7 | 300 | 2022 | 2024-06-29 | 4*2 | Raul Ritter | 7.1 | 41 | 42 | 4 | 4.25 | 5.7295 |  | 0.0014186 | 4.1489
Glombovski | Eucalyptus hybrid | 4*2 | 722 | 7 | 7.1.7 | 300 | 2022 | 2024-06-29 | 4*2 | Raul Ritter | 7.1 | 42 | 43 | 4 | 6 | 7.5102 |  | 0.0028274 | 10.4503
Glombovski | Eucalyptus hybrid | 4*2 | 722 | 7 | 7.1.7 | 300 | 2022 | 2024-06-29 | 4*2 | Raul Ritter | 7.1 | 43 | 44 | 4 | 6 | 7.5102 |  | 0.0028274 | 10.4503
Glombovski | Eucalyptus hybrid | 4*2 | 722 | 7 | 7.1.7 | 300 | 2022 | 2024-06-29 | 4*2 | Raul Ritter | 7.1 | 44 | 45 | 4 | 5.55 | 7.0845 | Zona con bajos y bastante barro | 0.0024192 | 8.5065
Glombovski | Eucalyptus hybrid | 4*2 | 722 | 7 | 7.1.7 | 300 | 2022 | 2024-06-29 | 4*2 | Raul Ritter | 7.1 | 45 | 46 | 4 | 4.9 | 6.4303 | 2 medidas por fuste | 0.0018857 | 6.0987
Glombovski | Eucalyptus hybrid | 4*2 | 722 | 7 | 7.1.7 | 300 | 2022 | 2024-06-29 | 4*2 | Raul Ritter | 7.1 | 46 | 47 | 4 | 5.9 | 7.4175 |  | 0.002734 | 9.9985
Glombovski | Eucalyptus hybrid | 4*2 | 722 | 7 | 7.1.7 | 300 | 2022 | 2024-06-29 | 4*2 | Raul Ritter | 7.1 | 47 | 48 | 4 | 6 | 7.5102 |  | 0.0028274 | 10.4503
Glombovski | Eucalyptus hybrid | 4*2 | 722 | 7 | 7.1.7 | 300 | 2022 | 2024-06-29 | 4*2 | Raul Ritter | 7.1 | 48 | 49 | 4 | 6.3 | 7.7816 |  | 0.0031173 | 11.8736
Glombovski | Eucalyptus hybrid | 4*2 | 822 | 8 | 7.1.8 | 300 | 2022 | 2024-06-29 | 4*2 | Raul Ritter | 7.1 | 1 | 1 | 1 | 4.3 | 5.7851 |  | 0.0014522 | 4.2831
Glombovski | Eucalyptus hybrid | 4*2 | 822 | 8 | 7.1.8 | 300 | 2022 | 2024-06-29 | 4*2 | Raul Ritter | 7.1 | 2 | 2 | 1 | 4.2 | 5.6737 |  | 0.0013854 | 4.0172
Glombovski | Eucalyptus hybrid | 4*2 | 822 | 8 | 7.1.8 | 300 | 2022 | 2024-06-29 | 4*2 | Raul Ritter | 7.1 | 3 | 3 | 1 |  | 0 | F
Glombovski | Eucalyptus hybrid | 4*2 | 822 | 8 | 7.1.8 | 300 | 2022 | 2024-06-29 | 4*2 | Raul Ritter | 7.1 | 4 | 4 | 1 | 3.35 | 4.6823 |  | 0.00088142 | 2.1579
Glombovski | Eucalyptus hybrid | 4*2 | 822 | 8 | 7.1.8 | 300 | 2022 | 2024-06-29 | 4*2 | Raul Ritter | 7.1 | 5 | 5 | 1 | 4.05 | 5.5045 |  | 0.0012883 | 3.6376
Glombovski | Eucalyptus hybrid | 4*2 | 822 | 8 | 7.1.8 | 300 | 2022 | 2024-06-29 | 4*2 | Raul Ritter | 7.1 | 6 | 6 | 1 | 2.6 | 3.7415 | basal | 0.00053093 | 1.0648
Glombovski | Eucalyptus hybrid | 4*2 | 822 | 8 | 7.1.8 | 300 | 2022 | 2024-06-29 | 4*2 | Raul Ritter | 7.1 | 6 | 7 | 1 | 3.15 | 4.4375 |  | 0.00077931 | 1.8192
Glombovski | Eucalyptus hybrid | 4*2 | 822 | 8 | 7.1.8 | 300 | 2022 | 2024-06-29 | 4*2 | Raul Ritter | 7.1 | 7 | 8 | 1 | 3 | 4.251 |  | 0.00070686 | 1.5883
Glombovski | Eucalyptus hybrid | 4*2 | 822 | 8 | 7.1.8 | 300 | 2022 | 2024-06-29 | 4*2 | Raul Ritter | 7.1 | 8 | 9 | 1 | 3.9 | 5.3329 |  | 0.0011946 | 3.2805
Glombovski | Eucalyptus hybrid | 4*2 | 822 | 8 | 7.1.8 | 300 | 2022 | 2024-06-29 | 4*2 | Raul Ritter | 7.1 | 9 | 10 | 1 | 3.8 | 5.2171 |  | 0.0011341 | 3.0548
Glombovski | Eucalyptus hybrid | 4*2 | 822 | 8 | 7.1.8 | 300 | 2022 | 2024-06-29 | 4*2 | Raul Ritter | 7.1 | 10 | 11 | 1 |  | 0 | F
Glombovski | Eucalyptus hybrid | 4*2 | 822 | 8 | 7.1.8 | 300 | 2022 | 2024-06-29 | 4*2 | Raul Ritter | 7.1 | 11 | 12 | 1 | 3.1 | 4.3756 |  | 0.00075477 | 1.7401
Glombovski | Eucalyptus hybrid | 4*2 | 822 | 8 | 7.1.8 | 300 | 2022 | 2024-06-29 | 4*2 | Raul Ritter | 7.1 | 12 | 13 | 2 | 3.3 | 4.6216 |  | 0.0008553 | 2.0699
Glombovski | Eucalyptus hybrid | 4*2 | 822 | 8 | 7.1.8 | 300 | 2022 | 2024-06-29 | 4*2 | Raul Ritter | 7.1 | 13 | 14 | 2 |  | 0 | F
Glombovski | Eucalyptus hybrid | 4*2 | 822 | 8 | 7.1.8 | 300 | 2022 | 2024-06-29 | 4*2 | Raul Ritter | 7.1 | 14 | 15 | 2 | 3.4 | 4.7429 |  | 0.00090792 | 2.2482
Glombovski | Eucalyptus hybrid | 4*2 | 822 | 8 | 7.1.8 | 300 | 2022 | 2024-06-29 | 4*2 | Raul Ritter | 7.1 | 15 | 16 | 2 | 3.95 | 5.3904 |  | 0.0012254 | 3.397
Glombovski | Eucalyptus hybrid | 4*2 | 822 | 8 | 7.1.8 | 300 | 2022 | 2024-06-29 | 4*2 | Raul Ritter | 7.1 | 16 | 17 | 2 | 3.9 | 5.3329 |  | 0.0011946 | 3.2805
Glombovski | Eucalyptus hybrid | 4*2 | 822 | 8 | 7.1.8 | 300 | 2022 | 2024-06-29 | 4*2 | Raul Ritter | 7.1 | 17 | 18 | 2 | 4 | 5.4476 |  | 0.0012566 | 3.516
Glombovski | Eucalyptus hybrid | 4*2 | 822 | 8 | 7.1.8 | 300 | 2022 | 2024-06-29 | 4*2 | Raul Ritter | 7.1 | 18 | 19 | 2 | 3.3 | 4.6216 |  | 0.0008553 | 2.0699
Glombovski | Eucalyptus hybrid | 4*2 | 822 | 8 | 7.1.8 | 300 | 2022 | 2024-06-29 | 4*2 | Raul Ritter | 7.1 | 19 | 20 | 2 | 3.55 | 4.9228 |  | 0.0009898 | 2.533
Glombovski | Eucalyptus hybrid | 4*2 | 822 | 8 | 7.1.8 | 300 | 2022 | 2024-06-29 | 4*2 | Raul Ritter | 7.1 | 20 | 21 | 2 | 3.1 | 4.3756 |  | 0.00075477 | 1.7401
Glombovski | Eucalyptus hybrid | 4*2 | 822 | 8 | 7.1.8 | 300 | 2022 | 2024-06-29 | 4*2 | Raul Ritter | 7.1 | 21 | 22 | 2 | 4.7 | 6.2197 |  | 0.0017349 | 5.451
Glombovski | Eucalyptus hybrid | 4*2 | 822 | 8 | 7.1.8 | 300 | 2022 | 2024-06-29 | 4*2 | Raul Ritter | 7.1 | 22 | 23 | 2 | 2.35 | 3.4141 | basal | 0.00043374 | 0.80155
Glombovski | Eucalyptus hybrid | 4*2 | 822 | 8 | 7.1.8 | 300 | 2022 | 2024-06-29 | 4*2 | Raul Ritter | 7.1 | 22 | 24 | 2 | 3.1 | 4.3756 |  | 0.00075477 | 1.7401
Glombovski | Eucalyptus hybrid | 4*2 | 822 | 8 | 7.1.8 | 300 | 2022 | 2024-06-29 | 4*2 | Raul Ritter | 7.1 | 23 | 25 | 2 | 4.25 | 5.7295 |  | 0.0014186 | 4.1489
Glombovski | Eucalyptus hybrid | 4*2 | 822 | 8 | 7.1.8 | 300 | 2022 | 2024-06-29 | 4*2 | Raul Ritter | 7.1 | 24 | 26 | 2 | 3.75 | 5.1588 |  | 0.0011045 | 2.9456
Glombovski | Eucalyptus hybrid | 4*2 | 822 | 8 | 7.1.8 | 300 | 2022 | 2024-06-29 | 4*2 | Raul Ritter | 7.1 | 25 | 27 | 3 | 4.3 | 5.7851 |  | 0.0014522 | 4.2831
Glombovski | Eucalyptus hybrid | 4*2 | 822 | 8 | 7.1.8 | 300 | 2022 | 2024-06-29 | 4*2 | Raul Ritter | 7.1 | 26 | 28 | 3 | 3.55 | 4.9228 |  | 0.0009898 | 2.533
Glombovski | Eucalyptus hybrid | 4*2 | 822 | 8 | 7.1.8 | 300 | 2022 | 2024-06-29 | 4*2 | Raul Ritter | 7.1 | 27 | 29 | 3 | 4.4 | 5.8954 |  | 0.0015205 | 4.5593
Glombovski | Eucalyptus hybrid | 4*2 | 822 | 8 | 7.1.8 | 300 | 2022 | 2024-06-29 | 4*2 | Raul Ritter | 7.1 | 28 | 30 | 3 | 4.35 | 5.8404 |  | 0.0014862 | 4.4199
Glombovski | Eucalyptus hybrid | 4*2 | 822 | 8 | 7.1.8 | 300 | 2022 | 2024-06-29 | 4*2 | Raul Ritter | 7.1 | 29 | 31 | 3 | 4.7 | 6.2197 |  | 0.0017349 | 5.451
Glombovski | Eucalyptus hybrid | 4*2 | 822 | 8 | 7.1.8 | 300 | 2022 | 2024-06-29 | 4*2 | Raul Ritter | 7.1 | 30 | 32 | 3 | 4.65 | 6.1663 |  | 0.0016982 | 5.2957
Glombovski | Eucalyptus hybrid | 4*2 | 822 | 8 | 7.1.8 | 300 | 2022 | 2024-06-29 | 4*2 | Raul Ritter | 7.1 | 31 | 33 | 3 |  | 0 | F
Glombovski | Eucalyptus hybrid | 4*2 | 822 | 8 | 7.1.8 | 300 | 2022 | 2024-06-29 | 4*2 | Raul Ritter | 7.1 | 32 | 34 | 3 | 4.5 | 6.0046 |  | 0.0015904 | 4.846
Glombovski | Eucalyptus hybrid | 4*2 | 822 | 8 | 7.1.8 | 300 | 2022 | 2024-06-29 | 4*2 | Raul Ritter | 7.1 | 33 | 35 | 3 | 3.6 | 4.9822 | basal | 0.0010179 | 2.6325
Glombovski | Eucalyptus hybrid | 4*2 | 822 | 8 | 7.1.8 | 300 | 2022 | 2024-06-29 | 4*2 | Raul Ritter | 7.1 | 33 | 36 | 3 | 3.45 | 4.8031 |  | 0.00093482 | 2.3408
Glombovski | Eucalyptus hybrid | 4*2 | 822 | 8 | 7.1.8 | 300 | 2022 | 2024-06-29 | 4*2 | Raul Ritter | 7.1 | 34 | 37 | 3 | 4.8 | 6.3255 |  | 0.0018096 | 5.7694
Glombovski | Eucalyptus hybrid | 4*2 | 822 | 8 | 7.1.8 | 300 | 2022 | 2024-06-29 | 4*2 | Raul Ritter | 7.1 | 35 | 38 | 3 | 4.95 | 6.4823 |  | 0.0019244 | 6.2674
Glombovski | Eucalyptus hybrid | 4*2 | 822 | 8 | 7.1.8 | 300 | 2022 | 2024-06-29 | 4*2 | Raul Ritter | 7.1 | 36 | 39 | 3 |  | 0 | F
Glombovski | Eucalyptus hybrid | 4*2 | 822 | 8 | 7.1.8 | 300 | 2022 | 2024-06-29 | 4*2 | Raul Ritter | 7.1 | 37 | 40 | 3 | 4.3 | 5.7851 | algunas plantas caidas por exceso de agua | 0.0014522 | 4.2831
Glombovski | Eucalyptus hybrid | 4*2 | 822 | 8 | 7.1.8 | 300 | 2022 | 2024-06-29 | 4*2 | Raul Ritter | 7.1 | 38 | 41 | 4 | 4.45 | 4.9 | Ramas con muchas hojas desde la base | 0.0015553 | 3.8137
Glombovski | Eucalyptus hybrid | 4*2 | 822 | 8 | 7.1.8 | 300 | 2022 | 2024-06-29 | 4*2 | Raul Ritter | 7.1 | 39 | 42 | 4 | 2.65 | 4 | Dos medidas por fuste | 0.00055155 | 1.185
Glombovski | Eucalyptus hybrid | 4*2 | 822 | 8 | 7.1.8 | 300 | 2022 | 2024-06-29 | 4*2 | Raul Ritter | 7.1 | 40 | 43 | 4 | 4.85 | 5.9 |  | 0.0018475 | 5.455
Glombovski | Eucalyptus hybrid | 4*2 | 822 | 8 | 7.1.8 | 300 | 2022 | 2024-06-29 | 4*2 | Raul Ritter | 7.1 | 41 | 44 | 4 |  |  | F
Glombovski | Eucalyptus hybrid | 4*2 | 822 | 8 | 7.1.8 | 300 | 2022 | 2024-06-29 | 4*2 | Raul Ritter | 7.1 | 42 | 45 | 4 | 5.5 | 6.1 |  | 0.0023758 | 7.1207
Glombovski | Eucalyptus hybrid | 4*2 | 822 | 8 | 7.1.8 | 300 | 2022 | 2024-06-29 | 4*2 | Raul Ritter | 7.1 | 43 | 46 | 4 | 5.25 | 6.1 |  | 0.0021648 | 6.5386
Glombovski | Eucalyptus hybrid | 4*2 | 822 | 8 | 7.1.8 | 300 | 2022 | 2024-06-29 | 4*2 | Raul Ritter | 7.1 | 44 | 47 | 4 |  |  | F
Glombovski | Eucalyptus hybrid | 4*2 | 822 | 8 | 7.1.8 | 300 | 2022 | 2024-06-29 | 4*2 | Raul Ritter | 7.1 | 45 | 48 | 4 | 5 | 5.4 | basal | 0.0019635 | 5.2432
Glombovski | Eucalyptus hybrid | 4*2 | 822 | 8 | 7.1.8 | 300 | 2022 | 2024-06-29 | 4*2 | Raul Ritter | 7.1 | 45 | 49 | 4 | 0.9 | 5.4 |  | 6.3617e-05 | 0.22615
Glombovski | Eucalyptus hybrid | 4*2 | 822 | 8 | 7.1.8 | 300 | 2022 | 2024-06-29 | 4*2 | Raul Ritter | 7.1 | 46 | 50 | 4 | 1.8 | 5.4 | basal | 0.00025447 | 0.8058
Glombovski | Eucalyptus hybrid | 4*2 | 822 | 8 | 7.1.8 | 300 | 2022 | 2024-06-29 | 4*2 | Raul Ritter | 7.1 | 46 | 51 | 4 | 3.7 | 5.5 |  | 0.0010752 | 3.0794
Glombovski | Eucalyptus hybrid | 4*2 | 822 | 8 | 7.1.8 | 300 | 2022 | 2024-06-29 | 4*2 | Raul Ritter | 7.1 | 47 | 52 | 4 | 4.3 | 5.6 |  | 0.0014522 | 4.1356
Glombovski | Eucalyptus hybrid | 4*2 | 822 | 8 | 7.1.8 | 300 | 2022 | 2024-06-29 | 4*2 | Raul Ritter | 7.1 | 48 | 53 | 4 | 4.7 | 5.7 |  | 0.0017349 | 4.9618
Glombovski | Eucalyptus hybrid | 4*2 | 822 | 8 | 7.1.8 | 300 | 2022 | 2024-06-29 | 4*2 | Raul Ritter | 7.1 | 49 | 54 | 4 | 4.95 | 6.2 |  | 0.0019244 | 5.9738
Glombovski | Eucalyptus hybrid | 4*2 | 822 | 8 | 7.1.8 | 300 | 2022 | 2024-06-29 | 4*2 | Raul Ritter | 7.1 | 50 | 55 | 4 | 4.95 | 6.4 |  | 0.0019244 | 6.1817
Glombovski | Eucalyptus hybrid | 4*2 | 922 | 9 | 7.1.9 | 300 | 2022 | 2024-06-29 | 4*2 | Raul Ritter | 7.1 | 1 | 1 | 1 | 2.9 | 4.1 |  | 0.00066052 | 1.4356
Glombovski | Eucalyptus hybrid | 4*2 | 922 | 9 | 7.1.9 | 300 | 2022 | 2024-06-29 | 4*2 | Raul Ritter | 7.1 | 2 | 2 | 1 | 2.9 | 4.1 |  | 0.00066052 | 1.4356
Glombovski | Eucalyptus hybrid | 4*2 | 922 | 9 | 7.1.9 | 300 | 2022 | 2024-06-29 | 4*2 | Raul Ritter | 7.1 | 3 | 3 | 1 | 3.7 | 5 |  | 0.0010752 | 2.7788
Glombovski | Eucalyptus hybrid | 4*2 | 922 | 9 | 7.1.9 | 300 | 2022 | 2024-06-29 | 4*2 | Raul Ritter | 7.1 | 4 | 4 | 1 | 4.05 | 5.6 | bif peq basal 2 m H | 0.0012883 | 3.7056
Glombovski | Eucalyptus hybrid | 4*2 | 922 | 9 | 7.1.9 | 300 | 2022 | 2024-06-29 | 4*2 | Raul Ritter | 7.1 | 4 | 5 | 1 | 0.7 | 1.8 |  | 3.8485e-05 | 0.043667
Glombovski | Eucalyptus hybrid | 4*2 | 922 | 9 | 7.1.9 | 300 | 2022 | 2024-06-29 | 4*2 | Raul Ritter | 7.1 | 5 | 6 | 1 | 5.15 | 5.9 |  | 0.0020831 | 6.0894
Glombovski | Eucalyptus hybrid | 4*2 | 922 | 9 | 7.1.9 | 300 | 2022 | 2024-06-29 | 4*2 | Raul Ritter | 7.1 | 6 | 7 | 1 |  |  | F
Glombovski | Eucalyptus hybrid | 4*2 | 922 | 9 | 7.1.9 | 300 | 2022 | 2024-06-29 | 4*2 | Raul Ritter | 7.1 | 7 | 8 | 1 | 7.35 | 7.5 |  | 0.0042429 | 15.1376
Glombovski | Eucalyptus hybrid | 4*2 | 922 | 9 | 7.1.9 | 300 | 2022 | 2024-06-29 | 4*2 | Raul Ritter | 7.1 | 8 | 9 | 1 | 6.95 | 7.1 |  | 0.0037937 | 12.8783
Glombovski | Eucalyptus hybrid | 4*2 | 922 | 9 | 7.1.9 | 300 | 2022 | 2024-06-29 | 4*2 | Raul Ritter | 7.1 | 9 | 10 | 2 | 6.4 | 6.8 |  | 0.003217 | 10.5686
Glombovski | Eucalyptus hybrid | 4*2 | 922 | 9 | 7.1.9 | 300 | 2022 | 2024-06-29 | 4*2 | Raul Ritter | 7.1 | 10 | 11 | 2 | 5.8 | 7.3238 |  | 0.0026421 | 9.5581
Glombovski | Eucalyptus hybrid | 4*2 | 922 | 9 | 7.1.9 | 300 | 2022 | 2024-06-29 | 4*2 | Raul Ritter | 7.1 | 11 | 12 | 2 | 7.3 | 8.6145 |  | 0.0041854 | 17.3566
Glombovski | Eucalyptus hybrid | 4*2 | 922 | 9 | 7.1.9 | 300 | 2022 | 2024-06-29 | 4*2 | Raul Ritter | 7.1 | 12 | 13 | 2 | 6.15 | 7.6471 |  | 0.0029706 | 11.1491
Glombovski | Eucalyptus hybrid | 4*2 | 922 | 9 | 7.1.9 | 300 | 2022 | 2024-06-29 | 4*2 | Raul Ritter | 7.1 | 13 | 14 | 2 | 5.85 | 7.3708 |  | 0.0026878 | 9.7769
Glombovski | Eucalyptus hybrid | 4*2 | 922 | 9 | 7.1.9 | 300 | 2022 | 2024-06-29 | 4*2 | Raul Ritter | 7.1 | 14 | 15 | 2 | 4.95 | 6.4823 |  | 0.0019244 | 6.2674
Glombovski | Eucalyptus hybrid | 4*2 | 922 | 9 | 7.1.9 | 300 | 2022 | 2024-06-29 | 4*2 | Raul Ritter | 7.1 | 15 | 16 | 2 | 5.15 | 6.6875 |  | 0.0020831 | 6.9696
Glombovski | Eucalyptus hybrid | 4*2 | 922 | 9 | 7.1.9 | 300 | 2022 | 2024-06-29 | 4*2 | Raul Ritter | 7.1 | 16 | 17 | 2 | 4.45 | 5.9501 |  | 0.0015553 | 4.7014
Glombovski | Eucalyptus hybrid | 4*2 | 922 | 9 | 7.1.9 | 300 | 2022 | 2024-06-29 | 4*2 | Raul Ritter | 7.1 | 17 | 18 | 2 | 1.25 | 2.5 |  | 0.00012272 | 0.1801
Glombovski | Eucalyptus hybrid | 4*2 | 922 | 9 | 7.1.9 | 300 | 2022 | 2024-06-29 | 4*2 | Raul Ritter | 7.1 | 18 | 19 | 2 | 4.55 | 6.0588 |  | 0.001626 | 4.9933
Glombovski | Eucalyptus hybrid | 4*2 | 922 | 9 | 7.1.9 | 300 | 2022 | 2024-06-29 | 4*2 | Raul Ritter | 7.1 | 19 | 20 | 2 | 3.95 | 5.3904 |  | 0.0012254 | 3.397
Glombovski | Eucalyptus hybrid | 4*2 | 922 | 9 | 7.1.9 | 300 | 2022 | 2024-06-29 | 4*2 | Raul Ritter | 7.1 | 20 | 21 | 2 | 4.2 | 5.6737 |  | 0.0013854 | 4.0172
Glombovski | Eucalyptus hybrid | 4*2 | 922 | 9 | 7.1.9 | 300 | 2022 | 2024-06-29 | 4*2 | Raul Ritter | 7.1 | 21 | 22 | 2 | 4 | 5.4476 |  | 0.0012566 | 3.516
Glombovski | Eucalyptus hybrid | 4*2 | 922 | 9 | 7.1.9 | 300 | 2022 | 2024-06-29 | 4*2 | Raul Ritter | 7.1 | 22 | 23 | 3 | 4.65 | 6.1663 |  | 0.0016982 | 5.2957
Glombovski | Eucalyptus hybrid | 4*2 | 922 | 9 | 7.1.9 | 300 | 2022 | 2024-06-29 | 4*2 | Raul Ritter | 7.1 | 23 | 24 | 3 | 4.05 | 5.5045 |  | 0.0012883 | 3.6376
Glombovski | Eucalyptus hybrid | 4*2 | 922 | 9 | 7.1.9 | 300 | 2022 | 2024-06-29 | 4*2 | Raul Ritter | 7.1 | 24 | 25 | 3 | 6.35 | 7.8258 |  | 0.0031669 | 12.1208
Glombovski | Eucalyptus hybrid | 4*2 | 922 | 9 | 7.1.9 | 300 | 2022 | 2024-06-29 | 4*2 | Raul Ritter | 7.1 | 25 | 26 | 3 | 1.65 | 3.4 |  | 0.00021383 | 0.4173
Glombovski | Eucalyptus hybrid | 4*2 | 922 | 9 | 7.1.9 | 300 | 2022 | 2024-06-29 | 4*2 | Raul Ritter | 7.1 | 26 | 27 | 3 | 2.65 | 4.1 |  | 0.00055155 | 1.2169
Glombovski | Eucalyptus hybrid | 4*2 | 922 | 9 | 7.1.9 | 300 | 2022 | 2024-06-29 | 4*2 | Raul Ritter | 7.1 | 27 | 28 | 3 |  |  | F
Glombovski | Eucalyptus hybrid | 4*2 | 922 | 9 | 7.1.9 | 300 | 2022 | 2024-06-29 | 4*2 | Raul Ritter | 7.1 | 28 | 29 | 3 | 6.1 | 7.6018 |  | 0.0029225 | 10.9133
Glombovski | Eucalyptus hybrid | 4*2 | 922 | 9 | 7.1.9 | 300 | 2022 | 2024-06-29 | 4*2 | Raul Ritter | 7.1 | 29 | 30 | 3 | 5.9 | 7.4175 |  | 0.002734 | 9.9985
Glombovski | Eucalyptus hybrid | 4*2 | 922 | 9 | 7.1.9 | 300 | 2022 | 2024-06-29 | 4*2 | Raul Ritter | 7.1 | 30 | 31 | 3 | 6.4 | 7.8698 |  | 0.003217 | 12.3708
Glombovski | Eucalyptus hybrid | 4*2 | 922 | 9 | 7.1.9 | 300 | 2022 | 2024-06-29 | 4*2 | Raul Ritter | 7.1 | 31 | 32 | 3 | 6.3 | 7.7816 |  | 0.0031173 | 11.8736
Glombovski | Eucalyptus hybrid | 4*2 | 922 | 9 | 7.1.9 | 300 | 2022 | 2024-06-29 | 4*2 | Raul Ritter | 7.1 | 32 | 33 | 4 | 4.05 | 5.5045 |  | 0.0012883 | 3.6376
Glombovski | Eucalyptus hybrid | 4*2 | 922 | 9 | 7.1.9 | 300 | 2022 | 2024-06-29 | 4*2 | Raul Ritter | 7.1 | 33 | 34 | 4 |  | 0 | F
Glombovski | Eucalyptus hybrid | 4*2 | 922 | 9 | 7.1.9 | 300 | 2022 | 2024-06-29 | 4*2 | Raul Ritter | 7.1 | 34 | 35 | 4 | 5.2 | 6.7381 |  | 0.0021237 | 7.152
Glombovski | Eucalyptus hybrid | 4*2 | 922 | 9 | 7.1.9 | 300 | 2022 | 2024-06-29 | 4*2 | Raul Ritter | 7.1 | 35 | 36 | 4 |  | 0 | F
Glombovski | Eucalyptus hybrid | 4*2 | 922 | 9 | 7.1.9 | 300 | 2022 | 2024-06-29 | 4*2 | Raul Ritter | 7.1 | 36 | 37 | 4 | 5.2 | 6.7381 |  | 0.0021237 | 7.152
Glombovski | Eucalyptus hybrid | 4*2 | 922 | 9 | 7.1.9 | 300 | 2022 | 2024-06-29 | 4*2 | Raul Ritter | 7.1 | 37 | 38 | 4 |  | 0 | F
Glombovski | Eucalyptus hybrid | 4*2 | 922 | 9 | 7.1.9 | 300 | 2022 | 2024-06-29 | 4*2 | Raul Ritter | 7.1 | 38 | 39 | 4 | 5.55 | 7.0845 |  | 0.0024192 | 8.5065
Glombovski | Eucalyptus hybrid | 4*2 | 922 | 9 | 7.1.9 | 300 | 2022 | 2024-06-29 | 4*2 | Raul Ritter | 7.1 | 39 | 40 | 4 | 4.8 | 6.3255 |  | 0.0018096 | 5.7694
Glombovski | Eucalyptus hybrid | 4*2 | 922 | 9 | 7.1.9 | 300 | 2022 | 2024-06-29 | 4*2 | Raul Ritter | 7.1 | 40 | 41 | 4 | 5.4 | 6.9377 |  | 0.0022902 | 7.9093
Glombovski | Eucalyptus hybrid | 4*2 | 922 | 9 | 7.1.9 | 300 | 2022 | 2024-06-29 | 4*2 | Raul Ritter | 7.1 | 41 | 42 | 4 | 4.4 | 5.8954 |  | 0.0015205 | 4.5593
Glombovski | Eucalyptus hybrid | 4*2 | 922 | 9 | 7.1.9 | 300 | 2022 | 2024-06-29 | 4*2 | Raul Ritter | 7.1 | 42 | 43 | 4 | 5.15 | 6.6875 |  | 0.0020831 | 6.9696
Glombovski | Eucalyptus hybrid | 4*2 | 922 | 9 | 7.1.9 | 300 | 2022 | 2024-06-29 | 4*2 | Raul Ritter | 7.1 | 43 | 44 | 4 | 4.8 | 6.3255 |  | 0.0018096 | 5.7694
Glombovski | Eucalyptus hybrid | 4*2 | 922 | 9 | 7.1.9 | 300 | 2022 | 2024-06-29 | 4*2 | Raul Ritter | 7.1 | 44 | 45 | 4 | 3.75 | 5.1588 |  | 0.0011045 | 2.9456
Glombovski | Eucalyptus hybrid | 4*2 | 1022 | 10 | 7.1.10 | 300 | 2022 | 2024-06-29 | 4*2 | Raul Ritter | 7.1 | 1 | 1 | 1 | 4.4 | 5.8954 |  | 0.0015205 | 4.5593
Glombovski | Eucalyptus hybrid | 4*2 | 1022 | 10 | 7.1.10 | 300 | 2022 | 2024-06-29 | 4*2 | Raul Ritter | 7.1 | 1 | 2 | 1 | 3 | 4.251 |  | 0.00070686 | 1.5883
Glombovski | Eucalyptus hybrid | 4*2 | 1022 | 10 | 7.1.10 | 300 | 2022 | 2024-06-29 | 4*2 | Raul Ritter | 7.1 | 2 | 3 | 1 | 5.1 | 6.6366 |  | 0.0020428 | 6.7899
Glombovski | Eucalyptus hybrid | 4*2 | 1022 | 10 | 7.1.10 | 300 | 2022 | 2024-06-29 | 4*2 | Raul Ritter | 7.1 | 3 | 4 | 1 | 4.35 | 5.8404 |  | 0.0014862 | 4.4199
Glombovski | Eucalyptus hybrid | 4*2 | 1022 | 10 | 7.1.10 | 300 | 2022 | 2024-06-29 | 4*2 | Raul Ritter | 7.1 | 4 | 5 | 1 | 4.15 | 5.6176 |  | 0.0013527 | 3.8881
Glombovski | Eucalyptus hybrid | 4*2 | 1022 | 10 | 7.1.10 | 300 | 2022 | 2024-06-29 | 4*2 | Raul Ritter | 7.1 | 5 | 6 | 1 | 4.8 | 6.3255 |  | 0.0018096 | 5.7694
Glombovski | Eucalyptus hybrid | 4*2 | 1022 | 10 | 7.1.10 | 300 | 2022 | 2024-06-29 | 4*2 | Raul Ritter | 7.1 | 6 | 7 | 1 | 4.05 | 5.5045 |  | 0.0012883 | 3.6376
Glombovski | Eucalyptus hybrid | 4*2 | 1022 | 10 | 7.1.10 | 300 | 2022 | 2024-06-29 | 4*2 | Raul Ritter | 7.1 | 7 | 8 | 1 | 4.4 | 5.8954 |  | 0.0015205 | 4.5593
Glombovski | Eucalyptus hybrid | 4*2 | 1022 | 10 | 7.1.10 | 300 | 2022 | 2024-06-29 | 4*2 | Raul Ritter | 7.1 | 8 | 9 | 1 | 5.6 | 7.1329 |  | 0.002463 | 8.7112
Glombovski | Eucalyptus hybrid | 4*2 | 1022 | 10 | 7.1.10 | 300 | 2022 | 2024-06-29 | 4*2 | Raul Ritter | 7.1 | 9 | 10 | 1 | 5.1 | 6.6366 |  | 0.0020428 | 6.7899
Glombovski | Eucalyptus hybrid | 4*2 | 1022 | 10 | 7.1.10 | 300 | 2022 | 2024-06-29 | 4*2 | Raul Ritter | 7.1 | 10 | 11 | 1 |  | 0 | F
Glombovski | Eucalyptus hybrid | 4*2 | 1022 | 10 | 7.1.10 | 300 | 2022 | 2024-06-29 | 4*2 | Raul Ritter | 7.1 | 11 | 12 | 1 | 4.8 | 6.3255 |  | 0.0018096 | 5.7694
Glombovski | Eucalyptus hybrid | 4*2 | 1022 | 10 | 7.1.10 | 300 | 2022 | 2024-06-29 | 4*2 | Raul Ritter | 7.1 | 12 | 13 | 2 | 2.3 | 3.3478 |  | 0.00041548 | 0.75445
Glombovski | Eucalyptus hybrid | 4*2 | 1022 | 10 | 7.1.10 | 300 | 2022 | 2024-06-29 | 4*2 | Raul Ritter | 7.1 | 13 | 14 | 2 | 3.1 | 4.3756 |  | 0.00075477 | 1.7401
Glombovski | Eucalyptus hybrid | 4*2 | 1022 | 10 | 7.1.10 | 300 | 2022 | 2024-06-29 | 4*2 | Raul Ritter | 7.1 | 14 | 15 | 2 | 3.2 | 4.4991 |  | 0.00080425 | 1.9005
Glombovski | Eucalyptus hybrid | 4*2 | 1022 | 10 | 7.1.10 | 300 | 2022 | 2024-06-29 | 4*2 | Raul Ritter | 7.1 | 15 | 16 | 2 | 3.3 | 4.6216 |  | 0.0008553 | 2.0699
Glombovski | Eucalyptus hybrid | 4*2 | 1022 | 10 | 7.1.10 | 300 | 2022 | 2024-06-29 | 4*2 | Raul Ritter | 7.1 | 16 | 17 | 2 | 4.15 | 5.6176 |  | 0.0013527 | 3.8881
Glombovski | Eucalyptus hybrid | 4*2 | 1022 | 10 | 7.1.10 | 300 | 2022 | 2024-06-29 | 4*2 | Raul Ritter | 7.1 | 17 | 18 | 2 | 4.1 | 5.5612 |  | 0.0013203 | 3.7616
Glombovski | Eucalyptus hybrid | 4*2 | 1022 | 10 | 7.1.10 | 300 | 2022 | 2024-06-29 | 4*2 | Raul Ritter | 7.1 | 18 | 19 | 2 | 2.15 | 3.1472 |  | 0.00036305 | 0.62377
Glombovski | Eucalyptus hybrid | 4*2 | 1022 | 10 | 7.1.10 | 300 | 2022 | 2024-06-29 | 4*2 | Raul Ritter | 7.1 | 19 | 20 | 2 | 4.1 | 5.5612 |  | 0.0013203 | 3.7616
Glombovski | Eucalyptus hybrid | 4*2 | 1022 | 10 | 7.1.10 | 300 | 2022 | 2024-06-29 | 4*2 | Raul Ritter | 7.1 | 20 | 21 | 2 |  | 0 | F
Glombovski | Eucalyptus hybrid | 4*2 | 1022 | 10 | 7.1.10 | 300 | 2022 | 2024-06-29 | 4*2 | Raul Ritter | 7.1 | 21 | 22 | 2 | 3.45 | 4.8031 |  | 0.00093482 | 2.3408
Glombovski | Eucalyptus hybrid | 4*2 | 1022 | 10 | 7.1.10 | 300 | 2022 | 2024-06-29 | 4*2 | Raul Ritter | 7.1 | 22 | 23 | 2 |  | 0 | F
Glombovski | Eucalyptus hybrid | 4*2 | 1022 | 10 | 7.1.10 | 300 | 2022 | 2024-06-29 | 4*2 | Raul Ritter | 7.1 | 23 | 24 | 2 |  | 0 | F
Glombovski | Eucalyptus hybrid | 4*2 | 1022 | 10 | 7.1.10 | 300 | 2022 | 2024-06-29 | 4*2 | Raul Ritter | 7.1 | 24 | 25 | 2 |  | 0 | F
Glombovski | Eucalyptus hybrid | 4*2 | 1022 | 10 | 7.1.10 | 300 | 2022 | 2024-06-29 | 4*2 | Raul Ritter | 7.1 | 25 | 26 | 2 |  | 0 | F
Glombovski | Eucalyptus hybrid | 4*2 | 1022 | 10 | 7.1.10 | 300 | 2022 | 2024-06-29 | 4*2 | Raul Ritter | 7.1 | 26 | 27 | 3 | 5.4 | 6.9377 |  | 0.0022902 | 7.9093
Glombovski | Eucalyptus hybrid | 4*2 | 1022 | 10 | 7.1.10 | 300 | 2022 | 2024-06-29 | 4*2 | Raul Ritter | 7.1 | 27 | 28 | 3 | 5 | 6.534 |  | 0.0019635 | 6.4389
Glombovski | Eucalyptus hybrid | 4*2 | 1022 | 10 | 7.1.10 | 300 | 2022 | 2024-06-29 | 4*2 | Raul Ritter | 7.1 | 28 | 29 | 3 |  | 0
Glombovski | Eucalyptus hybrid | 4*2 | 1022 | 10 | 7.1.10 | 300 | 2022 | 2024-06-29 | 4*2 | Raul Ritter | 7.1 | 29 | 30 | 3 | 5.85 | 7.3708 |  | 0.0026878 | 9.7769
Glombovski | Eucalyptus hybrid | 4*2 | 1022 | 10 | 7.1.10 | 300 | 2022 | 2024-06-29 | 4*2 | Raul Ritter | 7.1 | 30 | 31 | 3 | 5.05 | 6.5854 |  | 0.002003 | 6.613
Glombovski | Eucalyptus hybrid | 4*2 | 1022 | 10 | 7.1.10 | 300 | 2022 | 2024-06-29 | 4*2 | Raul Ritter | 7.1 | 31 | 32 | 3 | 5.8 | 7.3238 |  | 0.0026421 | 9.5581
Glombovski | Eucalyptus hybrid | 4*2 | 1022 | 10 | 7.1.10 | 300 | 2022 | 2024-06-29 | 4*2 | Raul Ritter | 7.1 | 32 | 33 | 3 | 5.45 | 7 |  | 0.0023328 | 8.1219
Glombovski | Eucalyptus hybrid | 4*2 | 1022 | 10 | 7.1.10 | 300 | 2022 | 2024-06-29 | 4*2 | Raul Ritter | 7.1 | 33 | 34 | 3 | 5.4 | 7.2 |  | 0.0022902 | 8.232
Glombovski | Eucalyptus hybrid | 4*2 | 1022 | 10 | 7.1.10 | 300 | 2022 | 2024-06-29 | 4*2 | Raul Ritter | 7.1 | 34 | 35 | 3 | 4.6 | 6.3 |  | 0.0016619 | 5.3132
Glombovski | Eucalyptus hybrid | 4*2 | 1022 | 10 | 7.1.10 | 300 | 2022 | 2024-06-29 | 4*2 | Raul Ritter | 7.1 | 35 | 36 | 3 | 5.1 | 6.8 |  | 0.0020428 | 6.9703
Glombovski | Eucalyptus hybrid | 4*2 | 1022 | 10 | 7.1.10 | 300 | 2022 | 2024-06-29 | 4*2 | Raul Ritter | 7.1 | 36 | 37 | 4 | 6 | 7.2 |  | 0.0028274 | 9.9859
Glombovski | Eucalyptus hybrid | 4*2 | 1022 | 10 | 7.1.10 | 300 | 2022 | 2024-06-29 | 4*2 | Raul Ritter | 7.1 | 37 | 38 | 4 | 3.9 | 5.8 |  | 0.0011946 | 3.5911
Glombovski | Eucalyptus hybrid | 4*2 | 1022 | 10 | 7.1.10 | 300 | 2022 | 2024-06-29 | 4*2 | Raul Ritter | 7.1 | 38 | 39 | 4 | 6.1 | 7.2 |  | 0.0029225 | 10.2931
Glombovski | Eucalyptus hybrid | 4*2 | 1022 | 10 | 7.1.10 | 300 | 2022 | 2024-06-29 | 4*2 | Raul Ritter | 7.1 | 39 | 40 | 4 | 4.4 | 6.3 |  | 0.0015205 | 4.8974
Glombovski | Eucalyptus hybrid | 4*2 | 1022 | 10 | 7.1.10 | 300 | 2022 | 2024-06-29 | 4*2 | Raul Ritter | 7.1 | 40 | 41 | 4 | 4.15 | 6.2 |  | 0.0013527 | 4.3242
Glombovski | Eucalyptus hybrid | 4*2 | 1022 | 10 | 7.1.10 | 300 | 2022 | 2024-06-29 | 4*2 | Raul Ritter | 7.1 | 41 | 42 | 4 | 4.9 | 6.3 |  | 0.0018857 | 5.9656
Glombovski | Eucalyptus hybrid | 4*2 | 1022 | 10 | 7.1.10 | 300 | 2022 | 2024-06-29 | 4*2 | Raul Ritter | 7.1 | 42 | 43 | 4 | 3.85 | 5.8 |  | 0.0011642 | 3.5072
Glombovski | Eucalyptus hybrid | 4*2 | 1022 | 10 | 7.1.10 | 300 | 2022 | 2024-06-29 | 4*2 | Raul Ritter | 7.1 | 43 | 44 | 4 | 5.85 | 7.1 |  | 0.0026878 | 9.3904
Glombovski | Eucalyptus hybrid | 4*2 | 1022 | 10 | 7.1.10 | 300 | 2022 | 2024-06-29 | 4*2 | Raul Ritter | 7.1 | 44 | 45 | 4 | 4.95 | 6.5 |  | 0.0019244 | 6.2859
Glombovski | Eucalyptus hybrid | 4*2 | 1022 | 10 | 7.1.10 | 300 | 2022 | 2024-06-29 | 4*2 | Raul Ritter | 7.1 | 45 | 46 | 4 | 3 | 5 |  | 0.00070686 | 1.8919
Glombovski | Eucalyptus hybrid | 4*2 | 1122 | 11 | 7.1.11 | 300 | 2022 | 2024-06-29 | 4*2 | Raul Ritter | 7.1 | 1 | 1 | 1 | 6.15 | 7.6471 |  | 0.0029706 | 11.1491
Glombovski | Eucalyptus hybrid | 4*2 | 1122 | 11 | 7.1.11 | 300 | 2022 | 2024-06-29 | 4*2 | Raul Ritter | 7.1 | 2 | 2 | 1 | 6.7 | 8.128 |  | 0.0035257 | 13.9307
Glombovski | Eucalyptus hybrid | 4*2 | 1122 | 11 | 7.1.11 | 300 | 2022 | 2024-06-29 | 4*2 | Raul Ritter | 7.1 | 3 | 3 | 1 | 5.25 | 6.7884 |  | 0.0021648 | 7.3371
Glombovski | Eucalyptus hybrid | 4*2 | 1122 | 11 | 7.1.11 | 300 | 2022 | 2024-06-29 | 4*2 | Raul Ritter | 7.1 | 4 | 4 | 1 | 5.15 | 6.6875 |  | 0.0020831 | 6.9696
Glombovski | Eucalyptus hybrid | 4*2 | 1122 | 11 | 7.1.11 | 300 | 2022 | 2024-06-29 | 4*2 | Raul Ritter | 7.1 | 5 | 5 | 1 | 5 | 6.534 |  | 0.0019635 | 6.4389
Glombovski | Eucalyptus hybrid | 4*2 | 1122 | 11 | 7.1.11 | 300 | 2022 | 2024-06-29 | 4*2 | Raul Ritter | 7.1 | 6 | 6 | 1 | 4.35 | 5.8404 |  | 0.0014862 | 4.4199
Glombovski | Eucalyptus hybrid | 4*2 | 1122 | 11 | 7.1.11 | 300 | 2022 | 2024-06-29 | 4*2 | Raul Ritter | 7.1 | 7 | 7 | 1 | 4.5 | 6.0046 |  | 0.0015904 | 4.846
Glombovski | Eucalyptus hybrid | 4*2 | 1122 | 11 | 7.1.11 | 300 | 2022 | 2024-06-29 | 4*2 | Raul Ritter | 7.1 | 8 | 8 | 1 | 6.1 | 7.6018 |  | 0.0029225 | 10.9133
Glombovski | Eucalyptus hybrid | 4*2 | 1122 | 11 | 7.1.11 | 300 | 2022 | 2024-06-29 | 4*2 | Raul Ritter | 7.1 | 9 | 9 | 1 | 4.9 | 6.4303 |  | 0.0018857 | 6.0987
Glombovski | Eucalyptus hybrid | 4*2 | 1122 | 11 | 7.1.11 | 300 | 2022 | 2024-06-29 | 4*2 | Raul Ritter | 7.1 | 10 | 10 | 1 | 5.3 | 6.8384 |  | 0.0022062 | 7.5251
Glombovski | Eucalyptus hybrid | 4*2 | 1122 | 11 | 7.1.11 | 300 | 2022 | 2024-06-29 | 4*2 | Raul Ritter | 7.1 | 11 | 11 | 1 | 5 | 6.534 |  | 0.0019635 | 6.4389
Glombovski | Eucalyptus hybrid | 4*2 | 1122 | 11 | 7.1.11 | 300 | 2022 | 2024-06-29 | 4*2 | Raul Ritter | 7.1 | 12 | 12 | 1 | 3.95 | 5.3904 |  | 0.0012254 | 3.397
Glombovski | Eucalyptus hybrid | 4*2 | 1122 | 11 | 7.1.11 | 300 | 2022 | 2024-06-29 | 4*2 | Raul Ritter | 7.1 | 13 | 13 | 2 | 5.8 | 7.3238 |  | 0.0026421 | 9.5581
Glombovski | Eucalyptus hybrid | 4*2 | 1122 | 11 | 7.1.11 | 300 | 2022 | 2024-06-29 | 4*2 | Raul Ritter | 7.1 | 14 | 14 | 2 | 3.7 | 5.1002 |  | 0.0010752 | 2.8389
Glombovski | Eucalyptus hybrid | 4*2 | 1122 | 11 | 7.1.11 | 300 | 2022 | 2024-06-29 | 4*2 | Raul Ritter | 7.1 | 15 | 15 | 2 | 5.3 | 6.8384 |  | 0.0022062 | 7.5251
Glombovski | Eucalyptus hybrid | 4*2 | 1122 | 11 | 7.1.11 | 300 | 2022 | 2024-06-29 | 4*2 | Raul Ritter | 7.1 | 16 | 16 | 2 | 6.35 | 7.8258 |  | 0.0031669 | 12.1208
Glombovski | Eucalyptus hybrid | 4*2 | 1122 | 11 | 7.1.11 | 300 | 2022 | 2024-06-29 | 4*2 | Raul Ritter | 7.1 | 17 | 17 | 2 | 5.4 | 6.9377 |  | 0.0022902 | 7.9093
Glombovski | Eucalyptus hybrid | 4*2 | 1122 | 11 | 7.1.11 | 300 | 2022 | 2024-06-29 | 4*2 | Raul Ritter | 7.1 | 18 | 18 | 2 | 6.15 | 7.6471 |  | 0.0029706 | 11.1491
Glombovski | Eucalyptus hybrid | 4*2 | 1122 | 11 | 7.1.11 | 300 | 2022 | 2024-06-29 | 4*2 | Raul Ritter | 7.1 | 19 | 19 | 2 | 4.5 | 6.0046 |  | 0.0015904 | 4.846
Glombovski | Eucalyptus hybrid | 4*2 | 1122 | 11 | 7.1.11 | 300 | 2022 | 2024-06-29 | 4*2 | Raul Ritter | 7.1 | 20 | 20 | 2 | 6.1 | 7.6018 |  | 0.0029225 | 10.9133
Glombovski | Eucalyptus hybrid | 4*2 | 1122 | 11 | 7.1.11 | 300 | 2022 | 2024-06-29 | 4*2 | Raul Ritter | 7.1 | 21 | 21 | 2 | 4.55 | 6.0588 |  | 0.001626 | 4.9933
Glombovski | Eucalyptus hybrid | 4*2 | 1122 | 11 | 7.1.11 | 300 | 2022 | 2024-06-29 | 4*2 | Raul Ritter | 7.1 | 22 | 22 | 2 | 6.2 | 7.6922 |  | 0.0030191 | 11.3878
Glombovski | Eucalyptus hybrid | 4*2 | 1122 | 11 | 7.1.11 | 300 | 2022 | 2024-06-29 | 4*2 | Raul Ritter | 7.1 | 23 | 23 | 2 |  | 0 | F
Glombovski | Eucalyptus hybrid | 4*2 | 1122 | 11 | 7.1.11 | 300 | 2022 | 2024-06-29 | 4*2 | Raul Ritter | 7.1 | 24 | 24 | 2 | 4.65 | 6.1663 |  | 0.0016982 | 5.2957
Glombovski | Eucalyptus hybrid | 4*2 | 1122 | 11 | 7.1.11 | 300 | 2022 | 2024-06-29 | 4*2 | Raul Ritter | 7.1 | 25 | 25 | 2 | 5.55 | 7.0845 |  | 0.0024192 | 8.5065
Glombovski | Eucalyptus hybrid | 4*2 | 1122 | 11 | 7.1.11 | 300 | 2022 | 2024-06-29 | 4*2 | Raul Ritter | 7.1 | 26 | 26 | 2 | 6.35 | 7.8258 |  | 0.0031669 | 12.1208
Glombovski | Eucalyptus hybrid | 4*2 | 1122 | 11 | 7.1.11 | 300 | 2022 | 2024-06-29 | 4*2 | Raul Ritter | 7.1 | 27 | 27 | 3 | 3.3 | 5 |  | 0.0008553 | 2.2531
Glombovski | Eucalyptus hybrid | 4*2 | 1122 | 11 | 7.1.11 | 300 | 2022 | 2024-06-29 | 4*2 | Raul Ritter | 7.1 | 28 | 28 | 3 | 6.6 | 7.4 |  | 0.0034212 | 12.2486
Glombovski | Eucalyptus hybrid | 4*2 | 1122 | 11 | 7.1.11 | 300 | 2022 | 2024-06-29 | 4*2 | Raul Ritter | 7.1 | 29 | 29 | 3 |  |  | F
Glombovski | Eucalyptus hybrid | 4*2 | 1122 | 11 | 7.1.11 | 300 | 2022 | 2024-06-29 | 4*2 | Raul Ritter | 7.1 | 30 | 30 | 3 | 5.6 | 6.8 |  | 0.002463 | 8.2739
Glombovski | Eucalyptus hybrid | 4*2 | 1122 | 11 | 7.1.11 | 300 | 2022 | 2024-06-29 | 4*2 | Raul Ritter | 7.1 | 31 | 31 | 3 | 4.6 | 6.3 |  | 0.0016619 | 5.3132
Glombovski | Eucalyptus hybrid | 4*2 | 1122 | 11 | 7.1.11 | 300 | 2022 | 2024-06-29 | 4*2 | Raul Ritter | 7.1 | 32 | 32 | 3 | 5.9 | 7.1 |  | 0.002734 | 9.538
Glombovski | Eucalyptus hybrid | 4*2 | 1122 | 11 | 7.1.11 | 300 | 2022 | 2024-06-29 | 4*2 | Raul Ritter | 7.1 | 33 | 33 | 3 | 5.45 | 6.9 |  | 0.0023328 | 7.997
Glombovski | Eucalyptus hybrid | 4*2 | 1122 | 11 | 7.1.11 | 300 | 2022 | 2024-06-29 | 4*2 | Raul Ritter | 7.1 | 34 | 34 | 3 | 2.6 | 4.2 |  | 0.00053093 | 1.2061
Glombovski | Eucalyptus hybrid | 4*2 | 1122 | 11 | 7.1.11 | 300 | 2022 | 2024-06-29 | 4*2 | Raul Ritter | 7.1 | 35 | 35 | 3 |  |  | F
Glombovski | Eucalyptus hybrid | 4*2 | 1122 | 11 | 7.1.11 | 300 | 2022 | 2024-06-29 | 4*2 | Raul Ritter | 7.1 | 36 | 36 | 3 | 5 | 6.534 | Lineas separadas a casi 5 m en la parcela | 0.0019635 | 6.4389
Glombovski | Eucalyptus hybrid | 4*2 | 1122 | 11 | 7.1.11 | 300 | 2022 | 2024-06-29 | 4*2 | Raul Ritter | 7.1 | 37 | 37 | 4 |  |  | F
Glombovski | Eucalyptus hybrid | 4*2 | 1122 | 11 | 7.1.11 | 300 | 2022 | 2024-06-29 | 4*2 | Raul Ritter | 7.1 | 38 | 38 | 4 |  |  | F
Glombovski | Eucalyptus hybrid | 4*2 | 1122 | 11 | 7.1.11 | 300 | 2022 | 2024-06-29 | 4*2 | Raul Ritter | 7.1 | 39 | 39 | 4 | 5.15 | 6.6875 |  | 0.0020831 | 6.9696
Glombovski | Eucalyptus hybrid | 4*2 | 1122 | 11 | 7.1.11 | 300 | 2022 | 2024-06-29 | 4*2 | Raul Ritter | 7.1 | 40 | 40 | 4 | 5 | 6.534 | 2 medidas por fuste | 0.0019635 | 6.4389
Glombovski | Eucalyptus hybrid | 4*2 | 1122 | 11 | 7.1.11 | 300 | 2022 | 2024-06-29 | 4*2 | Raul Ritter | 7.1 | 41 | 41 | 4 | 3.65 | 5.0413 |  | 0.0010463 | 2.7345
Glombovski | Eucalyptus hybrid | 4*2 | 1122 | 11 | 7.1.11 | 300 | 2022 | 2024-06-29 | 4*2 | Raul Ritter | 7.1 | 42 | 42 | 4 |  | 0 | F
Glombovski | Eucalyptus hybrid | 4*2 | 1122 | 11 | 7.1.11 | 300 | 2022 | 2024-06-29 | 4*2 | Raul Ritter | 7.1 | 43 | 43 | 4 | 6.5 | 7.957 | Altura con Regla | 0.0033183 | 12.8794
Glombovski | Eucalyptus hybrid | 4*2 | 1122 | 11 | 7.1.11 | 300 | 2022 | 2024-06-29 | 4*2 | Raul Ritter | 7.1 | 44 | 44 | 4 |  | 0 | F
Glombovski | Eucalyptus hybrid | 4*2 | 1122 | 11 | 7.1.11 | 300 | 2022 | 2024-06-29 | 4*2 | Raul Ritter | 7.1 | 45 | 45 | 4 | 6.2 | 7.6922 |  | 0.0030191 | 11.3878
Glombovski | Eucalyptus hybrid | 4*2 | 1122 | 11 | 7.1.11 | 300 | 2022 | 2024-06-29 | 4*2 | Raul Ritter | 7.1 | 46 | 46 | 4 | 4.9 | 6.4303 |  | 0.0018857 | 6.0987
Glombovski | Eucalyptus hybrid | 4*2 | 1122 | 11 | 7.1.11 | 300 | 2022 | 2024-06-29 | 4*2 | Raul Ritter | 7.1 | 47 | 47 | 4 | 5.1 | 6.6366 |  | 0.0020428 | 6.7899
Glombovski | Eucalyptus hybrid | 4*2 | 1222 | 12 | 7.1.12 | 300 | 2022 | 2024-07-17 | 4*2 | Raul Ritter | 7.1 | 1 | 1 | 1 | 3.7 | 5.1002 |  | 0.0010752 | 2.8389
Glombovski | Eucalyptus hybrid | 4*2 | 1222 | 12 | 7.1.12 | 300 | 2022 | 2024-07-17 | 4*2 | Raul Ritter | 7.1 | 2 | 2 | 1 | 2.95 | 4.1883 |  | 0.00068349 | 1.5157
Glombovski | Eucalyptus hybrid | 4*2 | 1222 | 12 | 7.1.12 | 300 | 2022 | 2024-07-17 | 4*2 | Raul Ritter | 7.1 | 3 | 3 | 1 | 5.1 | 6.6366 |  | 0.0020428 | 6.7899
Glombovski | Eucalyptus hybrid | 4*2 | 1222 | 12 | 7.1.12 | 300 | 2022 | 2024-07-17 | 4*2 | Raul Ritter | 7.1 | 4 | 4 | 1 | 3.8 | 5.2171 |  | 0.0011341 | 3.0548
Glombovski | Eucalyptus hybrid | 4*2 | 1222 | 12 | 7.1.12 | 300 | 2022 | 2024-07-17 | 4*2 | Raul Ritter | 7.1 | 5 | 5 | 1 | 3.4 | 4.7429 |  | 0.00090792 | 2.2482
Glombovski | Eucalyptus hybrid | 4*2 | 1222 | 12 | 7.1.12 | 300 | 2022 | 2024-07-17 | 4*2 | Raul Ritter | 7.1 | 6 | 6 | 1 | 1.85 | 2.7387 |  | 0.0002688 | 0.40766
Glombovski | Eucalyptus hybrid | 4*2 | 1222 | 12 | 7.1.12 | 300 | 2022 | 2024-07-17 | 4*2 | Raul Ritter | 7.1 | 7 | 7 | 1 | 1.85 | 2.7387 |  | 0.0002688 | 0.40766
Glombovski | Eucalyptus hybrid | 4*2 | 1222 | 12 | 7.1.12 | 300 | 2022 | 2024-07-17 | 4*2 | Raul Ritter | 7.1 | 8 | 8 | 2 | 5.1 | 6.6366 |  | 0.0020428 | 6.7899
Glombovski | Eucalyptus hybrid | 4*2 | 1222 | 12 | 7.1.12 | 300 | 2022 | 2024-07-17 | 4*2 | Raul Ritter | 7.1 | 9 | 9 | 2 | 3.75 | 4.8 |  | 0.0011045 | 2.7255
Glombovski | Eucalyptus hybrid | 4*2 | 1222 | 12 | 7.1.12 | 300 | 2022 | 2024-07-17 | 4*2 | Raul Ritter | 7.1 | 10 | 10 | 2 | 2.5 | 3.2 |  | 0.00049088 | 0.8373
Glombovski | Eucalyptus hybrid | 4*2 | 1222 | 12 | 7.1.12 | 300 | 2022 | 2024-07-17 | 4*2 | Raul Ritter | 7.1 | 11 | 11 | 2 | 4.1 | 5 |  | 0.0013203 | 3.3542
Glombovski | Eucalyptus hybrid | 4*2 | 1222 | 12 | 7.1.12 | 300 | 2022 | 2024-07-17 | 4*2 | Raul Ritter | 7.1 | 12 | 12 | 2 | 4.7 | 5.3 |  | 0.0017349 | 4.5876
Glombovski | Eucalyptus hybrid | 4*2 | 1222 | 12 | 7.1.12 | 300 | 2022 | 2024-07-17 | 4*2 | Raul Ritter | 7.1 | 13 | 13 | 2 | 4.45 | 5.3 |  | 0.0015553 | 4.1502
Glombovski | Eucalyptus hybrid | 4*2 | 1222 | 12 | 7.1.12 | 300 | 2022 | 2024-07-17 | 4*2 | Raul Ritter | 7.1 | 14 | 14 | 2 | 3.1 | 3.9 |  | 0.00075477 | 1.5372
Glombovski | Eucalyptus hybrid | 4*2 | 1222 | 12 | 7.1.12 | 300 | 2022 | 2024-07-17 | 4*2 | Raul Ritter | 7.1 | 15 | 15 | 2 | 4.6 | 4.4 |  | 0.0016619 | 3.6089
Glombovski | Eucalyptus hybrid | 4*2 | 1222 | 12 | 7.1.12 | 300 | 2022 | 2024-07-17 | 4*2 | Raul Ritter | 7.1 | 16 | 16 | 2 |  |  | F
Glombovski | Eucalyptus hybrid | 4*2 | 1222 | 12 | 7.1.12 | 300 | 2022 | 2024-07-17 | 4*2 | Raul Ritter | 7.1 | 17 | 17 | 2 | 3.65 | 4.4 |  | 0.0010463 | 2.3616
Glombovski | Eucalyptus hybrid | 4*2 | 1222 | 12 | 7.1.12 | 300 | 2022 | 2024-07-17 | 4*2 | Raul Ritter | 7.1 | 18 | 18 | 2 | 2.95 | 4 |  | 0.00068349 | 1.4424
Glombovski | Eucalyptus hybrid | 4*2 | 1222 | 12 | 7.1.12 | 300 | 2022 | 2024-07-17 | 4*2 | Raul Ritter | 7.1 | 19 | 19 | 2 | 4 | 4.9 |  | 0.0012566 | 3.1367
Glombovski | Eucalyptus hybrid | 4*2 | 1222 | 12 | 7.1.12 | 300 | 2022 | 2024-07-17 | 4*2 | Raul Ritter | 7.1 | 20 | 20 | 2 | 3.55 | 4.5 |  | 0.0009898 | 2.2993
Glombovski | Eucalyptus hybrid | 4*2 | 1222 | 12 | 7.1.12 | 300 | 2022 | 2024-07-17 | 4*2 | Raul Ritter | 7.1 | 21 | 21 | 3 | 3.25 | 4.5605 |  | 0.00082958 | 1.9841
Glombovski | Eucalyptus hybrid | 4*2 | 1222 | 12 | 7.1.12 | 300 | 2022 | 2024-07-17 | 4*2 | Raul Ritter | 7.1 | 22 | 22 | 3 | 3.85 | 5.2751 |  | 0.0011642 | 3.1664
Glombovski | Eucalyptus hybrid | 4*2 | 1222 | 12 | 7.1.12 | 300 | 2022 | 2024-07-17 | 4*2 | Raul Ritter | 7.1 | 23 | 23 | 3 | 2.9 | 4.1253 |  | 0.00066052 | 1.4451
Glombovski | Eucalyptus hybrid | 4*2 | 1222 | 12 | 7.1.12 | 300 | 2022 | 2024-07-17 | 4*2 | Raul Ritter | 7.1 | 24 | 24 | 3 | 3.9 | 5.3329 |  | 0.0011946 | 3.2805
Glombovski | Eucalyptus hybrid | 4*2 | 1222 | 12 | 7.1.12 | 300 | 2022 | 2024-07-17 | 4*2 | Raul Ritter | 7.1 | 25 | 25 | 3 | 4.6 | 6.1127 |  | 0.0016619 | 5.1432
Glombovski | Eucalyptus hybrid | 4*2 | 1222 | 12 | 7.1.12 | 300 | 2022 | 2024-07-17 | 4*2 | Raul Ritter | 7.1 | 26 | 26 | 3 | 4.15 | 5.6176 |  | 0.0013527 | 3.8881
Glombovski | Eucalyptus hybrid | 4*2 | 1222 | 12 | 7.1.12 | 300 | 2022 | 2024-07-17 | 4*2 | Raul Ritter | 7.1 | 27 | 27 | 3 | 2.65 | 3.8062 | inclinado caido | 0.00055155 | 1.1232
Glombovski | Eucalyptus hybrid | 4*2 | 1222 | 12 | 7.1.12 | 300 | 2022 | 2024-07-17 | 4*2 | Raul Ritter | 7.1 | 28 | 28 | 3 | 4 | 5.4476 |  | 0.0012566 | 3.516
Glombovski | Eucalyptus hybrid | 4*2 | 1222 | 12 | 7.1.12 | 300 | 2022 | 2024-07-17 | 4*2 | Raul Ritter | 7.1 | 29 | 29 | 3 | 3.9 | 5.3329 |  | 0.0011946 | 3.2805
Glombovski | Eucalyptus hybrid | 4*2 | 1222 | 12 | 7.1.12 | 300 | 2022 | 2024-07-17 | 4*2 | Raul Ritter | 7.1 | 30 | 30 | 3 |  | 0 | F
Glombovski | Eucalyptus hybrid | 4*2 | 1222 | 12 | 7.1.12 | 300 | 2022 | 2024-07-17 | 4*2 | Raul Ritter | 7.1 | 31 | 31 | 3 | 3.7 | 5.1002 |  | 0.0010752 | 2.8389
Glombovski | Eucalyptus hybrid | 4*2 | 1222 | 12 | 7.1.12 | 300 | 2022 | 2024-07-17 | 4*2 | Raul Ritter | 7.1 | 32 | 32 | 4 | 3.7 | 5.1002 |  | 0.0010752 | 2.8389
Glombovski | Eucalyptus hybrid | 4*2 | 1222 | 12 | 7.1.12 | 300 | 2022 | 2024-07-17 | 4*2 | Raul Ritter | 7.1 | 33 | 33 | 4 |  | 0 | F
Glombovski | Eucalyptus hybrid | 4*2 | 1222 | 12 | 7.1.12 | 300 | 2022 | 2024-07-17 | 4*2 | Raul Ritter | 7.1 | 34 | 34 | 4 | 3.7 | 5.1002 |  | 0.0010752 | 2.8389
Glombovski | Eucalyptus hybrid | 4*2 | 1222 | 12 | 7.1.12 | 300 | 2022 | 2024-07-17 | 4*2 | Raul Ritter | 7.1 | 35 | 35 | 4 | 4 | 5.4476 |  | 0.0012566 | 3.516
Glombovski | Eucalyptus hybrid | 4*2 | 1222 | 12 | 7.1.12 | 300 | 2022 | 2024-07-17 | 4*2 | Raul Ritter | 7.1 | 36 | 36 | 4 | 2.55 | 3.6766 | inclinado tumb. | 0.00051071 | 1.0084
Glombovski | Eucalyptus hybrid | 4*2 | 1222 | 12 | 7.1.12 | 300 | 2022 | 2024-07-17 | 4*2 | Raul Ritter | 7.1 | 37 | 37 | 4 |  | 0 | F
Glombovski | Eucalyptus hybrid | 4*2 | 1222 | 12 | 7.1.12 | 300 | 2022 | 2024-07-17 | 4*2 | Raul Ritter | 7.1 | 38 | 38 | 4 | 3.85 | 5.2751 |  | 0.0011642 | 3.1664
Glombovski | Eucalyptus hybrid | 4*2 | 1222 | 12 | 7.1.12 | 300 | 2022 | 2024-07-17 | 4*2 | Raul Ritter | 7.1 | 39 | 39 | 4 | 4.25 | 5.7295 |  | 0.0014186 | 4.1489
Glombovski | Eucalyptus hybrid | 4*2 | 1222 | 12 | 7.1.12 | 300 | 2022 | 2024-07-17 | 4*2 | Raul Ritter | 7.1 | 40 | 40 | 4 | 3 | 4.251 | inclinado tumb. | 0.00070686 | 1.5883
Glombovski | Eucalyptus hybrid | 4*2 | 1322 | 13 | 7.1.13 | 300 | 2022 | 2024-07-17 | 4*2 | Raul Ritter | 7.1 | 1 | 1 | 1 | 3 | 4.251 |  | 0.00070686 | 1.5883
Glombovski | Eucalyptus hybrid | 4*2 | 1322 | 13 | 7.1.13 | 300 | 2022 | 2024-07-17 | 4*2 | Raul Ritter | 7.1 | 2 | 2 | 1 | 4 | 5.4476 |  | 0.0012566 | 3.516
Glombovski | Eucalyptus hybrid | 4*2 | 1322 | 13 | 7.1.13 | 300 | 2022 | 2024-07-17 | 4*2 | Raul Ritter | 7.1 | 3 | 3 | 1 | 4.35 | 5.8404 |  | 0.0014862 | 4.4199
Glombovski | Eucalyptus hybrid | 4*2 | 1322 | 13 | 7.1.13 | 300 | 2022 | 2024-07-17 | 4*2 | Raul Ritter | 7.1 | 4 | 4 | 1 | 2.85 | 4.062 |  | 0.00063794 | 1.3767
Glombovski | Eucalyptus hybrid | 4*2 | 1322 | 13 | 7.1.13 | 300 | 2022 | 2024-07-17 | 4*2 | Raul Ritter | 7.1 | 5 | 5 | 1 | 3.8 | 5.2171 |  | 0.0011341 | 3.0548
Glombovski | Eucalyptus hybrid | 4*2 | 1322 | 13 | 7.1.13 | 300 | 2022 | 2024-07-17 | 4*2 | Raul Ritter | 7.1 | 6 | 6 | 1 | 3.95 | 5.3904 |  | 0.0012254 | 3.397
Glombovski | Eucalyptus hybrid | 4*2 | 1322 | 13 | 7.1.13 | 300 | 2022 | 2024-07-17 | 4*2 | Raul Ritter | 7.1 | 7 | 7 | 1 | 4.55 | 6.0588 |  | 0.001626 | 4.9933
Glombovski | Eucalyptus hybrid | 4*2 | 1322 | 13 | 7.1.13 | 300 | 2022 | 2024-07-17 | 4*2 | Raul Ritter | 7.1 | 8 | 8 | 1 | 4.1 | 5.5612 |  | 0.0013203 | 3.7616
Glombovski | Eucalyptus hybrid | 4*2 | 1322 | 13 | 7.1.13 | 300 | 2022 | 2024-07-17 | 4*2 | Raul Ritter | 7.1 | 9 | 9 | 1 | 4.2 | 5.6737 |  | 0.0013854 | 4.0172
Glombovski | Eucalyptus hybrid | 4*2 | 1322 | 13 | 7.1.13 | 300 | 2022 | 2024-07-17 | 4*2 | Raul Ritter | 7.1 | 10 | 10 | 1 | 1.15 | 1.7468 |  | 0.00010387 | 0.10504
Glombovski | Eucalyptus hybrid | 4*2 | 1322 | 13 | 7.1.13 | 300 | 2022 | 2024-07-17 | 4*2 | Raul Ritter | 7.1 | 11 | 11 | 1 | 5.25 | 6.7884 |  | 0.0021648 | 7.3371
Glombovski | Eucalyptus hybrid | 4*2 | 1322 | 13 | 7.1.13 | 300 | 2022 | 2024-07-17 | 4*2 | Raul Ritter | 7.1 | 12 | 12 | 2 | 3.75 | 5.1588 |  | 0.0011045 | 2.9456
Glombovski | Eucalyptus hybrid | 4*2 | 1322 | 13 | 7.1.13 | 300 | 2022 | 2024-07-17 | 4*2 | Raul Ritter | 7.1 | 13 | 13 | 2 | 3.8 | 5.2171 |  | 0.0011341 | 3.0548
Glombovski | Eucalyptus hybrid | 4*2 | 1322 | 13 | 7.1.13 | 300 | 2022 | 2024-07-17 | 4*2 | Raul Ritter | 7.1 | 14 | 14 | 2 | 3.05 | 4.3134 |  | 0.00073062 | 1.6631
Glombovski | Eucalyptus hybrid | 4*2 | 1322 | 13 | 7.1.13 | 300 | 2022 | 2024-07-17 | 4*2 | Raul Ritter | 7.1 | 15 | 15 | 2 | 2.95 | 4.1883 |  | 0.00068349 | 1.5157
Glombovski | Eucalyptus hybrid | 4*2 | 1322 | 13 | 7.1.13 | 300 | 2022 | 2024-07-17 | 4*2 | Raul Ritter | 7.1 | 16 | 16 | 2 | 4 | 5.4476 |  | 0.0012566 | 3.516
Glombovski | Eucalyptus hybrid | 4*2 | 1322 | 13 | 7.1.13 | 300 | 2022 | 2024-07-17 | 4*2 | Raul Ritter | 7.1 | 17 | 17 | 2 | 3.2 | 4.4991 |  | 0.00080425 | 1.9005
Glombovski | Eucalyptus hybrid | 4*2 | 1322 | 13 | 7.1.13 | 300 | 2022 | 2024-07-17 | 4*2 | Raul Ritter | 7.1 | 18 | 18 | 2 | 4.2 | 5.6737 |  | 0.0013854 | 4.0172
Glombovski | Eucalyptus hybrid | 4*2 | 1322 | 13 | 7.1.13 | 300 | 2022 | 2024-07-17 | 4*2 | Raul Ritter | 7.1 | 19 | 19 | 2 | 4.65 | 6.1663 |  | 0.0016982 | 5.2957
Glombovski | Eucalyptus hybrid | 4*2 | 1322 | 13 | 7.1.13 | 300 | 2022 | 2024-07-17 | 4*2 | Raul Ritter | 7.1 | 20 | 20 | 2 | 3.95 | 5.3904 |  | 0.0012254 | 3.397
Glombovski | Eucalyptus hybrid | 4*2 | 1322 | 13 | 7.1.13 | 300 | 2022 | 2024-07-17 | 4*2 | Raul Ritter | 7.1 | 21 | 21 | 2 | 3.05 | 4.3134 |  | 0.00073062 | 1.6631
Glombovski | Eucalyptus hybrid | 4*2 | 1322 | 13 | 7.1.13 | 300 | 2022 | 2024-07-17 | 4*2 | Raul Ritter | 7.1 | 22 | 22 | 2 | 3 | 4.251 |  | 0.00070686 | 1.5883
Glombovski | Eucalyptus hybrid | 4*2 | 1322 | 13 | 7.1.13 | 300 | 2022 | 2024-07-17 | 4*2 | Raul Ritter | 7.1 | 23 | 23 | 2 | 2.8 | 3.9985 |  | 0.00061575 | 1.3103
Glombovski | Eucalyptus hybrid | 4*2 | 1322 | 13 | 7.1.13 | 300 | 2022 | 2024-07-17 | 4*2 | Raul Ritter | 7.1 | 24 | 24 | 3 | 3.3 | 4.1 |  | 0.0008553 | 1.8193
Glombovski | Eucalyptus hybrid | 4*2 | 1322 | 13 | 7.1.13 | 300 | 2022 | 2024-07-17 | 4*2 | Raul Ritter | 7.1 | 25 | 25 | 3 | 1 | 3 | bif a 0,2 | 7.854e-05 | 0.14561
Glombovski | Eucalyptus hybrid | 4*2 | 1322 | 13 | 7.1.13 | 300 | 2022 | 2024-07-17 | 4*2 | Raul Ritter | 7.1 | 25 | 26 | 3 | 1.3 | 2.7 |  | 0.00013273 | 0.21026
Glombovski | Eucalyptus hybrid | 4*2 | 1322 | 13 | 7.1.13 | 300 | 2022 | 2024-07-17 | 4*2 | Raul Ritter | 7.1 | 26 | 27 | 3 | 3.95 | 4.6 |  | 0.0012254 | 2.8635
Glombovski | Eucalyptus hybrid | 4*2 | 1322 | 13 | 7.1.13 | 300 | 2022 | 2024-07-17 | 4*2 | Raul Ritter | 7.1 | 27 | 28 | 3 | 4.2 | 5.2 |  | 0.0013854 | 3.657
Glombovski | Eucalyptus hybrid | 4*2 | 1322 | 13 | 7.1.13 | 300 | 2022 | 2024-07-17 | 4*2 | Raul Ritter | 7.1 | 28 | 29 | 3 | 3.4 | 4.7 |  | 0.00090792 | 2.2263
Glombovski | Eucalyptus hybrid | 4*2 | 1322 | 13 | 7.1.13 | 300 | 2022 | 2024-07-17 | 4*2 | Raul Ritter | 7.1 | 29 | 30 | 3 | 4.2 | 4.5 |  | 0.0013854 | 3.1294
Glombovski | Eucalyptus hybrid | 4*2 | 1322 | 13 | 7.1.13 | 300 | 2022 | 2024-07-17 | 4*2 | Raul Ritter | 7.1 | 30 | 31 | 3 | 4.45 | 4.7 |  | 0.0015553 | 3.6462
Glombovski | Eucalyptus hybrid | 4*2 | 1322 | 13 | 7.1.13 | 300 | 2022 | 2024-07-17 | 4*2 | Raul Ritter | 7.1 | 31 | 32 | 3 | 3.6 | 4.1 |  | 0.0010179 | 2.1339
Glombovski | Eucalyptus hybrid | 4*2 | 1322 | 13 | 7.1.13 | 300 | 2022 | 2024-07-17 | 4*2 | Raul Ritter | 7.1 | 32 | 33 | 3 |  |  | F
Glombovski | Eucalyptus hybrid | 4*2 | 1322 | 13 | 7.1.13 | 300 | 2022 | 2024-07-17 | 4*2 | Raul Ritter | 7.1 | 33 | 34 | 3 |  |  | F
Glombovski | Eucalyptus hybrid | 4*2 | 1322 | 13 | 7.1.13 | 300 | 2022 | 2024-07-17 | 4*2 | Raul Ritter | 7.1 | 34 | 34 | 3 | 4.2 | 4.6 | bif a 0,15 m | 0.0013854 | 3.2044
Glombovski | Eucalyptus hybrid | 4*2 | 1322 | 13 | 7.1.13 | 300 | 2022 | 2024-07-17 | 4*2 | Raul Ritter | 7.1 | 34 | 35 | 3 | 2.3 | 2.8 |  | 0.00041548 | 0.6223
Glombovski | Eucalyptus hybrid | 4*2 | 1322 | 13 | 7.1.13 | 300 | 2022 | 2024-07-17 | 4*2 | Raul Ritter | 7.1 | 35 | 36 | 3 |  |  | F
Glombovski | Eucalyptus hybrid | 4*2 | 1322 | 13 | 7.1.13 | 300 | 2022 | 2024-07-17 | 4*2 | Raul Ritter | 7.1 | 36 | 37 | 4 | 3.2 | 4.4991 |  | 0.00080425 | 1.9005
Glombovski | Eucalyptus hybrid | 4*2 | 1322 | 13 | 7.1.13 | 300 | 2022 | 2024-07-17 | 4*2 | Raul Ritter | 7.1 | 37 | 38 | 4 | 2.9 | 4.1253 |  | 0.00066052 | 1.4451
Glombovski | Eucalyptus hybrid | 4*2 | 1322 | 13 | 7.1.13 | 300 | 2022 | 2024-07-17 | 4*2 | Raul Ritter | 7.1 | 38 | 39 | 4 | 4.65 | 6.1663 |  | 0.0016982 | 5.2957
Glombovski | Eucalyptus hybrid | 4*2 | 1322 | 13 | 7.1.13 | 300 | 2022 | 2024-07-17 | 4*2 | Raul Ritter | 7.1 | 39 | 40 | 4 | 4.4 | 5.8954 |  | 0.0015205 | 4.5593
Glombovski | Eucalyptus hybrid | 4*2 | 1322 | 13 | 7.1.13 | 300 | 2022 | 2024-07-17 | 4*2 | Raul Ritter | 7.1 | 40 | 41 | 4 | 3.95 | 5.3904 |  | 0.0012254 | 3.397
Glombovski | Eucalyptus hybrid | 4*2 | 1322 | 13 | 7.1.13 | 300 | 2022 | 2024-07-17 | 4*2 | Raul Ritter | 7.1 | 41 | 42 | 4 | 4.4 | 5.8954 |  | 0.0015205 | 4.5593
Glombovski | Eucalyptus hybrid | 4*2 | 1322 | 13 | 7.1.13 | 300 | 2022 | 2024-07-17 | 4*2 | Raul Ritter | 7.1 | 42 | 43 | 4 | 4.2 | 5.6737 |  | 0.0013854 | 4.0172
Glombovski | Eucalyptus hybrid | 4*2 | 1322 | 13 | 7.1.13 | 300 | 2022 | 2024-07-17 | 4*2 | Raul Ritter | 7.1 | 43 | 44 | 4 | 4 | 5.4476 |  | 0.0012566 | 3.516
Glombovski | Eucalyptus hybrid | 4*2 | 1322 | 13 | 7.1.13 | 300 | 2022 | 2024-07-17 | 4*2 | Raul Ritter | 7.1 | 44 | 45 | 4 |  | 0 | F
Glombovski | Eucalyptus hybrid | 4*2 | 1422 | 14 | 7.1.14 | 300 | 2022 | 2024-07-18 | 4*2 | Raul Ritter | 7.1 | 1 | 1 | 1 | 1.2 | 1.8194 |  | 0.0001131 | 0.11866
Glombovski | Eucalyptus hybrid | 4*2 | 1422 | 14 | 7.1.14 | 300 | 2022 | 2024-07-18 | 4*2 | Raul Ritter | 7.1 | 2 | 2 | 1 | 5.55 | 7.0845 |  | 0.0024192 | 8.5065
Glombovski | Eucalyptus hybrid | 4*2 | 1422 | 14 | 7.1.14 | 300 | 2022 | 2024-07-18 | 4*2 | Raul Ritter | 7.1 | 3 | 3 | 1 | 6.6 | 8.043 |  | 0.0034212 | 13.3994
Glombovski | Eucalyptus hybrid | 4*2 | 1422 | 14 | 7.1.14 | 300 | 2022 | 2024-07-18 | 4*2 | Raul Ritter | 7.1 | 4 | 4 | 1 | 6.45 | 7.9135 |  | 0.0032675 | 12.6237
Glombovski | Eucalyptus hybrid | 4*2 | 1422 | 14 | 7.1.14 | 300 | 2022 | 2024-07-18 | 4*2 | Raul Ritter | 7.1 | 5 | 5 | 1 | 1.4 | 2.1072 |  | 0.00015394 | 0.18439
Glombovski | Eucalyptus hybrid | 4*2 | 1422 | 14 | 7.1.14 | 300 | 2022 | 2024-07-18 | 4*2 | Raul Ritter | 7.1 | 6 | 6 | 1 |  | 0 | F
Glombovski | Eucalyptus hybrid | 4*2 | 1422 | 14 | 7.1.14 | 300 | 2022 | 2024-07-18 | 4*2 | Raul Ritter | 7.1 | 7 | 7 | 1 | 5.85 | 7.3708 |  | 0.0026878 | 9.7769
Glombovski | Eucalyptus hybrid | 4*2 | 1422 | 14 | 7.1.14 | 300 | 2022 | 2024-07-18 | 4*2 | Raul Ritter | 7.1 | 8 | 8 | 1 | 6.25 | 7.737 |  | 0.003068 | 11.6293
Glombovski | Eucalyptus hybrid | 4*2 | 1422 | 14 | 7.1.14 | 300 | 2022 | 2024-07-18 | 4*2 | Raul Ritter | 7.1 | 9 | 9 | 1 | 5.2 | 6.7381 |  | 0.0021237 | 7.152
Glombovski | Eucalyptus hybrid | 4*2 | 1422 | 14 | 7.1.14 | 300 | 2022 | 2024-07-18 | 4*2 | Raul Ritter | 7.1 | 10 | 10 | 2 | 2.95 | 4.1883 |  | 0.00068349 | 1.5157
Glombovski | Eucalyptus hybrid | 4*2 | 1422 | 14 | 7.1.14 | 300 | 2022 | 2024-07-18 | 4*2 | Raul Ritter | 7.1 | 11 | 11 | 2 | 5.5 | 7.0359 |  | 0.0023758 | 8.3047
Glombovski | Eucalyptus hybrid | 4*2 | 1422 | 14 | 7.1.14 | 300 | 2022 | 2024-07-18 | 4*2 | Raul Ritter | 7.1 | 12 | 12 | 2 | 5.75 | 7.2765 |  | 0.0025967 | 9.3422
Glombovski | Eucalyptus hybrid | 4*2 | 1422 | 14 | 7.1.14 | 300 | 2022 | 2024-07-18 | 4*2 | Raul Ritter | 7.1 | 13 | 13 | 2 | 1.4 | 2.1072 |  | 0.00015394 | 0.18439
Glombovski | Eucalyptus hybrid | 4*2 | 1422 | 14 | 7.1.14 | 300 | 2022 | 2024-07-18 | 4*2 | Raul Ritter | 7.1 | 14 | 14 | 2 | 5.65 | 7.1811 |  | 0.0025072 | 8.9187
Glombovski | Eucalyptus hybrid | 4*2 | 1422 | 14 | 7.1.14 | 300 | 2022 | 2024-07-18 | 4*2 | Raul Ritter | 7.1 | 15 | 15 | 2 | 5.8 | 7.3238 |  | 0.0026421 | 9.5581
Glombovski | Eucalyptus hybrid | 4*2 | 1422 | 14 | 7.1.14 | 300 | 2022 | 2024-07-18 | 4*2 | Raul Ritter | 7.1 | 16 | 16 | 2 | 7 | 8.3762 |  | 0.0038485 | 15.5928
Glombovski | Eucalyptus hybrid | 4*2 | 1422 | 14 | 7.1.14 | 300 | 2022 | 2024-07-18 | 4*2 | Raul Ritter | 7.1 | 17 | 17 | 2 | 5.8 | 7.3238 |  | 0.0026421 | 9.5581
Glombovski | Eucalyptus hybrid | 4*2 | 1422 | 14 | 7.1.14 | 300 | 2022 | 2024-07-18 | 4*2 | Raul Ritter | 7.1 | 18 | 18 | 2 | 5.65 | 7.1811 |  | 0.0025072 | 8.9187
Glombovski | Eucalyptus hybrid | 4*2 | 1422 | 14 | 7.1.14 | 300 | 2022 | 2024-07-18 | 4*2 | Raul Ritter | 7.1 | 19 | 19 | 3 | 7 | 8.1 |  | 0.0038485 | 15.0395
Glombovski | Eucalyptus hybrid | 4*2 | 1422 | 14 | 7.1.14 | 300 | 2022 | 2024-07-18 | 4*2 | Raul Ritter | 7.1 | 20 | 20 | 3 | 7.65 | 9 |  | 0.0045964 | 19.826
Glombovski | Eucalyptus hybrid | 4*2 | 1422 | 14 | 7.1.14 | 300 | 2022 | 2024-07-18 | 4*2 | Raul Ritter | 7.1 | 21 | 21 | 3 | 5.45 | 7.2 |  | 0.0023328 | 8.3723
Glombovski | Eucalyptus hybrid | 4*2 | 1422 | 14 | 7.1.14 | 300 | 2022 | 2024-07-18 | 4*2 | Raul Ritter | 7.1 | 22 | 22 | 3 | 6.7 | 7.7 |  | 0.0035257 | 13.1419
Glombovski | Eucalyptus hybrid | 4*2 | 1422 | 14 | 7.1.14 | 300 | 2022 | 2024-07-18 | 4*2 | Raul Ritter | 7.1 | 23 | 23 | 3 | 5.85 | 7.2 |  | 0.0026878 | 9.533
Glombovski | Eucalyptus hybrid | 4*2 | 1422 | 14 | 7.1.14 | 300 | 2022 | 2024-07-18 | 4*2 | Raul Ritter | 7.1 | 24 | 24 | 3 | 5.4 | 7.1 |  | 0.0022902 | 8.1089
Glombovski | Eucalyptus hybrid | 4*2 | 1422 | 14 | 7.1.14 | 300 | 2022 | 2024-07-18 | 4*2 | Raul Ritter | 7.1 | 25 | 25 | 3 | 6.45 | 7.4 |  | 0.0032675 | 11.7432
Glombovski | Eucalyptus hybrid | 4*2 | 1422 | 14 | 7.1.14 | 300 | 2022 | 2024-07-18 | 4*2 | Raul Ritter | 7.1 | 26 | 26 | 3 |  |  | F
Glombovski | Eucalyptus hybrid | 4*2 | 1422 | 14 | 7.1.14 | 300 | 2022 | 2024-07-18 | 4*2 | Raul Ritter | 7.1 | 27 | 27 | 3 | 4.5 | 6.1 |  | 0.0015904 | 4.929
Glombovski | Eucalyptus hybrid | 4*2 | 1522 | 15 | 7.1.15 | 300 | 2022 | 2024-07-18 | 4*2 | Raul Ritter | 7.1 | 1 | 1 | 1 | 6.35 | 7.8258 |  | 0.0031669 | 12.1208
Glombovski | Eucalyptus hybrid | 4*2 | 1522 | 15 | 7.1.15 | 300 | 2022 | 2024-07-18 | 4*2 | Raul Ritter | 7.1 | 2 | 2 | 1 | 4.9 | 6.4303 |  | 0.0018857 | 6.0987
Glombovski | Eucalyptus hybrid | 4*2 | 1522 | 15 | 7.1.15 | 300 | 2022 | 2024-07-18 | 4*2 | Raul Ritter | 7.1 | 3 | 3 | 1 | 6.75 | 8.17 |  | 0.0035785 | 14.2007
Glombovski | Eucalyptus hybrid | 4*2 | 1522 | 15 | 7.1.15 | 300 | 2022 | 2024-07-18 | 4*2 | Raul Ritter | 7.1 | 4 | 4 | 1 | 5.55 | 7.0845 |  | 0.0024192 | 8.5065
Glombovski | Eucalyptus hybrid | 4*2 | 1522 | 15 | 7.1.15 | 300 | 2022 | 2024-07-18 | 4*2 | Raul Ritter | 7.1 | 5 | 5 | 1 | 5.85 | 7.3708 |  | 0.0026878 | 9.7769
Glombovski | Eucalyptus hybrid | 4*2 | 1522 | 15 | 7.1.15 | 300 | 2022 | 2024-07-18 | 4*2 | Raul Ritter | 7.1 | 6 | 6 | 1 | 5.25 | 6.7884 |  | 0.0021648 | 7.3371
Glombovski | Eucalyptus hybrid | 4*2 | 1522 | 15 | 7.1.15 | 300 | 2022 | 2024-07-18 | 4*2 | Raul Ritter | 7.1 | 7 | 7 | 1 | 6.95 | 8.3355 |  | 0.0037937 | 15.3087
Glombovski | Eucalyptus hybrid | 4*2 | 1522 | 15 | 7.1.15 | 300 | 2022 | 2024-07-18 | 4*2 | Raul Ritter | 7.1 | 8 | 8 | 1 | 6.95 | 8.3355 |  | 0.0037937 | 15.3087
Glombovski | Eucalyptus hybrid | 4*2 | 1522 | 15 | 7.1.15 | 300 | 2022 | 2024-07-18 | 4*2 | Raul Ritter | 7.1 | 9 | 9 | 1 | 6.15 | 7.6471 |  | 0.0029706 | 11.1491
Glombovski | Eucalyptus hybrid | 4*2 | 1522 | 15 | 7.1.15 | 300 | 2022 | 2024-07-18 | 4*2 | Raul Ritter | 7.1 | 10 | 10 | 1 | 5.8 | 7.3238 |  | 0.0026421 | 9.5581
Glombovski | Eucalyptus hybrid | 4*2 | 1522 | 15 | 7.1.15 | 300 | 2022 | 2024-07-18 | 4*2 | Raul Ritter | 7.1 | 11 | 11 | 1 | 6.05 | 7.5561 |  | 0.0028748 | 10.6804
Glombovski | Eucalyptus hybrid | 4*2 | 1522 | 15 | 7.1.15 | 300 | 2022 | 2024-07-18 | 4*2 | Raul Ritter | 7.1 | 12 | 12 | 2 | 4.05 | 5.2 |  | 0.0012883 | 3.4212
Glombovski | Eucalyptus hybrid | 4*2 | 1522 | 15 | 7.1.15 | 300 | 2022 | 2024-07-18 | 4*2 | Raul Ritter | 7.1 | 13 | 13 | 2 | 5.75 | 6.3 |  | 0.0025967 | 7.9985
Glombovski | Eucalyptus hybrid | 4*2 | 1522 | 15 | 7.1.15 | 300 | 2022 | 2024-07-18 | 4*2 | Raul Ritter | 7.1 | 14 | 14 | 2 |  |  | F
Glombovski | Eucalyptus hybrid | 4*2 | 1522 | 15 | 7.1.15 | 300 | 2022 | 2024-07-18 | 4*2 | Raul Ritter | 7.1 | 15 | 15 | 2 | 6.15 | 6.7 |  | 0.0029706 | 9.6685
Glombovski | Eucalyptus hybrid | 4*2 | 1522 | 15 | 7.1.15 | 300 | 2022 | 2024-07-18 | 4*2 | Raul Ritter | 7.1 | 16 | 16 | 2 |  |  | F
Glombovski | Eucalyptus hybrid | 4*2 | 1522 | 15 | 7.1.15 | 300 | 2022 | 2024-07-18 | 4*2 | Raul Ritter | 7.1 | 17 | 17 | 2 | 6 | 6.9 |  | 0.0028274 | 9.5382
Glombovski | Eucalyptus hybrid | 4*2 | 1522 | 15 | 7.1.15 | 300 | 2022 | 2024-07-18 | 4*2 | Raul Ritter | 7.1 | 18 | 18 | 2 | 6.65 | 7.2 |  | 0.0034732 | 12.058
Glombovski | Eucalyptus hybrid | 4*2 | 1522 | 15 | 7.1.15 | 300 | 2022 | 2024-07-18 | 4*2 | Raul Ritter | 7.1 | 19 | 19 | 2 | 5.2 | 6.4 |  | 0.0021237 | 6.7661
Glombovski | Eucalyptus hybrid | 4*2 | 1522 | 15 | 7.1.15 | 300 | 2022 | 2024-07-18 | 4*2 | Raul Ritter | 7.1 | 20 | 20 | 2 | 5.65 | 6.7 |  | 0.0025072 | 8.2766
Glombovski | Eucalyptus hybrid | 4*2 | 1522 | 15 | 7.1.15 | 300 | 2022 | 2024-07-18 | 4*2 | Raul Ritter | 7.1 | 21 | 21 | 2 | 5.35 | 6.5 |  | 0.002248 | 7.2482
Glombovski | Eucalyptus hybrid | 4*2 | 1522 | 15 | 7.1.15 | 300 | 2022 | 2024-07-18 | 4*2 | Raul Ritter | 7.1 | 22 | 22 | 2 | 5 | 6 |  | 0.0019635 | 5.8736
Glombovski | Eucalyptus hybrid | 4*2 | 1522 | 15 | 7.1.15 | 300 | 2022 | 2024-07-18 | 4*2 | Raul Ritter | 7.1 | 23 | 23 | 3 | 7.1 | 8.4567 |  | 0.0039592 | 16.1695
Glombovski | Eucalyptus hybrid | 4*2 | 1522 | 15 | 7.1.15 | 300 | 2022 | 2024-07-18 | 4*2 | Raul Ritter | 7.1 | 24 | 24 | 3 |  |  | F
Glombovski | Eucalyptus hybrid | 4*2 | 1522 | 15 | 7.1.15 | 300 | 2022 | 2024-07-18 | 4*2 | Raul Ritter | 7.1 | 25 | 25 | 3 |  |  | F
Glombovski | Eucalyptus hybrid | 4*2 | 1522 | 15 | 7.1.15 | 300 | 2022 | 2024-07-18 | 4*2 | Raul Ritter | 7.1 | 26 | 26 | 3 | 5.35 | 6.8882 |  | 0.002248 | 7.7158
Glombovski | Eucalyptus hybrid | 4*2 | 1522 | 15 | 7.1.15 | 300 | 2022 | 2024-07-18 | 4*2 | Raul Ritter | 7.1 | 27 | 27 | 3 | 4.4 | 5.8954 |  | 0.0015205 | 4.5593
Glombovski | Eucalyptus hybrid | 4*2 | 1522 | 15 | 7.1.15 | 300 | 2022 | 2024-07-18 | 4*2 | Raul Ritter | 7.1 | 28 | 28 | 3 | 4.3 | 5.7851 |  | 0.0014522 | 4.2831
Glombovski | Eucalyptus hybrid | 4*2 | 1522 | 15 | 7.1.15 | 300 | 2022 | 2024-07-18 | 4*2 | Raul Ritter | 7.1 | 29 | 29 | 3 | 5.2 | 6.7381 |  | 0.0021237 | 7.152
Glombovski | Eucalyptus hybrid | 4*2 | 1522 | 15 | 7.1.15 | 300 | 2022 | 2024-07-18 | 4*2 | Raul Ritter | 7.1 | 30 | 30 | 3 | 6.05 | 7.5561 |  | 0.0028748 | 10.6804
Glombovski | Eucalyptus hybrid | 4*2 | 1522 | 15 | 7.1.15 | 300 | 2022 | 2024-07-18 | 4*2 | Raul Ritter | 7.1 | 31 | 31 | 3 | 4.2 | 5.6737 |  | 0.0013854 | 4.0172
Glombovski | Eucalyptus hybrid | 4*2 | 1622 | 16 | 7.1.16 | 300 | 2022 | 2024-07-18 | 4*2 | Raul Ritter | 7.1 | 1 | 1 | 1 | 4.25 | 5.7295 |  | 0.0014186 | 4.1489
Glombovski | Eucalyptus hybrid | 4*2 | 1622 | 16 | 7.1.16 | 300 | 2022 | 2024-07-18 | 4*2 | Raul Ritter | 7.1 | 2 | 2 | 1 | 4.75 | 6.2727 |  | 0.0017721 | 5.6089
Glombovski | Eucalyptus hybrid | 4*2 | 1622 | 16 | 7.1.16 | 300 | 2022 | 2024-07-18 | 4*2 | Raul Ritter | 7.1 | 3 | 3 | 1 | 4.8 | 6.3255 |  | 0.0018096 | 5.7694
Glombovski | Eucalyptus hybrid | 4*2 | 1622 | 16 | 7.1.16 | 300 | 2022 | 2024-07-18 | 4*2 | Raul Ritter | 7.1 | 4 | 4 | 1 | 3.55 | 4.9228 |  | 0.0009898 | 2.533
Glombovski | Eucalyptus hybrid | 4*2 | 1622 | 16 | 7.1.16 | 300 | 2022 | 2024-07-18 | 4*2 | Raul Ritter | 7.1 | 5 | 5 | 1 | 5 | 6.534 |  | 0.0019635 | 6.4389
Glombovski | Eucalyptus hybrid | 4*2 | 1622 | 16 | 7.1.16 | 300 | 2022 | 2024-07-18 | 4*2 | Raul Ritter | 7.1 | 6 | 6 | 1 | 4.35 | 5.8404 |  | 0.0014862 | 4.4199
Glombovski | Eucalyptus hybrid | 4*2 | 1622 | 16 | 7.1.16 | 300 | 2022 | 2024-07-18 | 4*2 | Raul Ritter | 7.1 | 7 | 7 | 1 | 4.15 | 5.6176 |  | 0.0013527 | 3.8881
Glombovski | Eucalyptus hybrid | 4*2 | 1622 | 16 | 7.1.16 | 300 | 2022 | 2024-07-18 | 4*2 | Raul Ritter | 7.1 | 8 | 8 | 1 | 6.8 | 8.2118 |  | 0.0036317 | 14.4734
Glombovski | Eucalyptus hybrid | 4*2 | 1622 | 16 | 7.1.16 | 300 | 2022 | 2024-07-18 | 4*2 | Raul Ritter | 7.1 | 9 | 9 | 1 | 5.45 | 6.9869 |  | 0.0023328 | 8.1056
Glombovski | Eucalyptus hybrid | 4*2 | 1622 | 16 | 7.1.16 | 300 | 2022 | 2024-07-18 | 4*2 | Raul Ritter | 7.1 | 10 | 10 | 1 | 4.2 | 5.6737 |  | 0.0013854 | 4.0172
Glombovski | Eucalyptus hybrid | 4*2 | 1622 | 16 | 7.1.16 | 300 | 2022 | 2024-07-18 | 4*2 | Raul Ritter | 7.1 | 11 | 11 | 2 | 4.6 | 6.1127 |  | 0.0016619 | 5.1432
Glombovski | Eucalyptus hybrid | 4*2 | 1622 | 16 | 7.1.16 | 300 | 2022 | 2024-07-18 | 4*2 | Raul Ritter | 7.1 | 12 | 12 | 2 | 4 | 5.4476 |  | 0.0012566 | 3.516
Glombovski | Eucalyptus hybrid | 4*2 | 1622 | 16 | 7.1.16 | 300 | 2022 | 2024-07-18 | 4*2 | Raul Ritter | 7.1 | 13 | 13 | 2 |  | 0 | F
Glombovski | Eucalyptus hybrid | 4*2 | 1622 | 16 | 7.1.16 | 300 | 2022 | 2024-07-18 | 4*2 | Raul Ritter | 7.1 | 14 | 14 | 2 |  | 0 | F
Glombovski | Eucalyptus hybrid | 4*2 | 1622 | 16 | 7.1.16 | 300 | 2022 | 2024-07-18 | 4*2 | Raul Ritter | 7.1 | 15 | 15 | 2 | 3.85 | 5.2751 |  | 0.0011642 | 3.1664
Glombovski | Eucalyptus hybrid | 4*2 | 1622 | 16 | 7.1.16 | 300 | 2022 | 2024-07-18 | 4*2 | Raul Ritter | 7.1 | 16 | 16 | 2 | 6.45 | 7.9135 |  | 0.0032675 | 12.6237
Glombovski | Eucalyptus hybrid | 4*2 | 1622 | 16 | 7.1.16 | 300 | 2022 | 2024-07-18 | 4*2 | Raul Ritter | 7.1 | 17 | 17 | 2 | 3.5 | 4.8631 |  | 0.00096212 | 2.4357
Glombovski | Eucalyptus hybrid | 4*2 | 1622 | 16 | 7.1.16 | 300 | 2022 | 2024-07-18 | 4*2 | Raul Ritter | 7.1 | 18 | 18 | 2 | 4.95 | 6.4823 |  | 0.0019244 | 6.2674
Glombovski | Eucalyptus hybrid | 4*2 | 1622 | 16 | 7.1.16 | 300 | 2022 | 2024-07-18 | 4*2 | Raul Ritter | 7.1 | 19 | 19 | 2 | 4.9 | 6.4303 |  | 0.0018857 | 6.0987
Glombovski | Eucalyptus hybrid | 4*2 | 1622 | 16 | 7.1.16 | 300 | 2022 | 2024-07-18 | 4*2 | Raul Ritter | 7.1 | 20 | 20 | 2 |  | 0 | F
Glombovski | Eucalyptus hybrid | 4*2 | 1622 | 16 | 7.1.16 | 300 | 2022 | 2024-07-18 | 4*2 | Raul Ritter | 7.1 | 21 | 21 | 2 | 3.8 | 5.2171 |  | 0.0011341 | 3.0548
Glombovski | Eucalyptus hybrid | 4*2 | 1622 | 16 | 7.1.16 | 300 | 2022 | 2024-07-18 | 4*2 | Raul Ritter | 7.1 | 22 | 22 | 3 | 3.4 | 4.4 |  | 0.00090792 | 2.0736
Glombovski | Eucalyptus hybrid | 4*2 | 1622 | 16 | 7.1.16 | 300 | 2022 | 2024-07-18 | 4*2 | Raul Ritter | 7.1 | 23 | 23 | 3 | 1.4 | 2.9 |  | 0.00015394 | 0.26013
Glombovski | Eucalyptus hybrid | 4*2 | 1622 | 16 | 7.1.16 | 300 | 2022 | 2024-07-18 | 4*2 | Raul Ritter | 7.1 | 24 | 24 | 3 | 4 | 5.2 |  | 0.0012566 | 3.3441
Glombovski | Eucalyptus hybrid | 4*2 | 1622 | 16 | 7.1.16 | 300 | 2022 | 2024-07-18 | 4*2 | Raul Ritter | 7.1 | 25 | 25 | 3 | 5.2 | 5.8 |  | 0.0021237 | 6.0851
Glombovski | Eucalyptus hybrid | 4*2 | 1622 | 16 | 7.1.16 | 300 | 2022 | 2024-07-18 | 4*2 | Raul Ritter | 7.1 | 26 | 26 | 3 | 4.05 | 5.1 |  | 0.0012883 | 3.3503
Glombovski | Eucalyptus hybrid | 4*2 | 1622 | 16 | 7.1.16 | 300 | 2022 | 2024-07-18 | 4*2 | Raul Ritter | 7.1 | 27 | 27 | 3 |  |  | F
Glombovski | Eucalyptus hybrid | 4*2 | 1622 | 16 | 7.1.16 | 300 | 2022 | 2024-07-18 | 4*2 | Raul Ritter | 7.1 | 28 | 28 | 3 | 5.8 | 6.7 |  | 0.0026421 | 8.6838
Glombovski | Eucalyptus hybrid | 4*2 | 1622 | 16 | 7.1.16 | 300 | 2022 | 2024-07-18 | 4*2 | Raul Ritter | 7.1 | 29 | 29 | 3 | 5.6 | 6.7 |  | 0.002463 | 8.1428
Glombovski | Eucalyptus hybrid | 4*2 | 1622 | 16 | 7.1.16 | 300 | 2022 | 2024-07-18 | 4*2 | Raul Ritter | 7.1 | 30 | 30 | 3 |  |  | F
Glombovski | Eucalyptus hybrid | 4*2 | 1622 | 16 | 7.1.16 | 300 | 2022 | 2024-07-18 | 4*2 | Raul Ritter | 7.1 | 31 | 31 | 3 | 4.55 | 5.7 |  | 0.001626 | 4.6754
Glombovski | Eucalyptus hybrid | 4*2 | 1622 | 16 | 7.1.16 | 300 | 2022 | 2024-07-18 | 4*2 | Raul Ritter | 7.1 | 32 | 32 | 3 | 4.7 | 5.8 |  | 0.0017349 | 5.0557
Glombovski | Eucalyptus hybrid | 4*2 | 1722 | 17 | 7.1.17 | 300 | 2022 | 2024-07-19 | 4*2 | Raul Ritter | 7.1 | 1 | 1 | 1 | 7.95 | 9.0968 |  | 0.0049639 | 21.5212
Glombovski | Eucalyptus hybrid | 4*2 | 1722 | 17 | 7.1.17 | 300 | 2022 | 2024-07-19 | 4*2 | Raul Ritter | 7.1 | 2 | 2 | 1 | 7.25 | 8.5755 |  | 0.0041283 | 17.0556
Glombovski | Eucalyptus hybrid | 4*2 | 1722 | 17 | 7.1.17 | 300 | 2022 | 2024-07-19 | 4*2 | Raul Ritter | 7.1 | 3 | 3 | 1 | 7.05 | 8.4166 |  | 0.0039036 | 15.8798
Glombovski | Eucalyptus hybrid | 4*2 | 1722 | 17 | 7.1.17 | 300 | 2022 | 2024-07-19 | 4*2 | Raul Ritter | 7.1 | 4 | 4 | 1 | 7.55 | 8.8055 |  | 0.004477 | 18.9032
Glombovski | Eucalyptus hybrid | 4*2 | 1722 | 17 | 7.1.17 | 300 | 2022 | 2024-07-19 | 4*2 | Raul Ritter | 7.1 | 5 | 5 | 1 | 6.75 | 8.17 |  | 0.0035785 | 14.2007
Glombovski | Eucalyptus hybrid | 4*2 | 1722 | 17 | 7.1.17 | 300 | 2022 | 2024-07-19 | 4*2 | Raul Ritter | 7.1 | 6 | 6 | 1 | 6.55 | 8.0001 |  | 0.0033696 | 13.138
Glombovski | Eucalyptus hybrid | 4*2 | 1722 | 17 | 7.1.17 | 300 | 2022 | 2024-07-19 | 4*2 | Raul Ritter | 7.1 | 7 | 7 | 1 | 7.3 | 8.6145 |  | 0.0041854 | 17.3566
Glombovski | Eucalyptus hybrid | 4*2 | 1722 | 17 | 7.1.17 | 300 | 2022 | 2024-07-19 | 4*2 | Raul Ritter | 7.1 | 8 | 8 | 1 | 7.75 | 8.9534 |  | 0.0047173 | 20.1904
Glombovski | Eucalyptus hybrid | 4*2 | 1722 | 17 | 7.1.17 | 300 | 2022 | 2024-07-19 | 4*2 | Raul Ritter | 7.1 | 9 | 9 | 1 | 7.15 | 8.4966 |  | 0.0040152 | 16.4621
Glombovski | Eucalyptus hybrid | 4*2 | 1722 | 17 | 7.1.17 | 300 | 2022 | 2024-07-19 | 4*2 | Raul Ritter | 7.1 | 10 | 10 | 1 | 7.8 | 8.9897 |  | 0.0047784 | 20.519
Glombovski | Eucalyptus hybrid | 4*2 | 1722 | 17 | 7.1.17 | 300 | 2022 | 2024-07-19 | 4*2 | Raul Ritter | 7.1 | 11 | 11 | 2 | 7.85 | 8.9 |  | 0.0048398 | 20.5377
Glombovski | Eucalyptus hybrid | 4*2 | 1722 | 17 | 7.1.17 | 300 | 2022 | 2024-07-19 | 4*2 | Raul Ritter | 7.1 | 12 | 12 | 2 | 7.1 | 8.5 |  | 0.0039592 | 16.2587
Glombovski | Eucalyptus hybrid | 4*2 | 1722 | 17 | 7.1.17 | 300 | 2022 | 2024-07-19 | 4*2 | Raul Ritter | 7.1 | 13 | 13 | 2 | 6.6 | 8.1 |  | 0.0034212 | 13.5017
Glombovski | Eucalyptus hybrid | 4*2 | 1722 | 17 | 7.1.17 | 300 | 2022 | 2024-07-19 | 4*2 | Raul Ritter | 7.1 | 14 | 14 | 2 | 8.45 | 8.8 |  | 0.005608 | 23.2221
Glombovski | Eucalyptus hybrid | 4*2 | 1722 | 17 | 7.1.17 | 300 | 2022 | 2024-07-19 | 4*2 | Raul Ritter | 7.1 | 15 | 15 | 2 |  |  | F
Glombovski | Eucalyptus hybrid | 4*2 | 1722 | 17 | 7.1.17 | 300 | 2022 | 2024-07-19 | 4*2 | Raul Ritter | 7.1 | 16 | 16 | 2 | 1.35 | 3 |  | 0.00014314 | 0.25241
Glombovski | Eucalyptus hybrid | 4*2 | 1722 | 17 | 7.1.17 | 300 | 2022 | 2024-07-19 | 4*2 | Raul Ritter | 7.1 | 17 | 17 | 2 | 7.3 | 8.4 |  | 0.0041854 | 16.8913
Glombovski | Eucalyptus hybrid | 4*2 | 1722 | 17 | 7.1.17 | 300 | 2022 | 2024-07-19 | 4*2 | Raul Ritter | 7.1 | 18 | 18 | 2 | 7.15 | 8.4 |  | 0.0040152 | 16.2605
Glombovski | Eucalyptus hybrid | 4*2 | 1722 | 17 | 7.1.17 | 300 | 2022 | 2024-07-19 | 4*2 | Raul Ritter | 7.1 | 19 | 19 | 3 | 7 | 8.3762 |  | 0.0038485 | 15.5928
Glombovski | Eucalyptus hybrid | 4*2 | 1722 | 17 | 7.1.17 | 300 | 2022 | 2024-07-19 | 4*2 | Raul Ritter | 7.1 | 20 | 20 | 3 | 1.95 | 2.876 |  | 0.00029865 | 0.47327
Glombovski | Eucalyptus hybrid | 4*2 | 1722 | 17 | 7.1.17 | 300 | 2022 | 2024-07-19 | 4*2 | Raul Ritter | 7.1 | 21 | 21 | 3 | 7.45 | 8.7299 |  | 0.0043592 | 18.2762
Glombovski | Eucalyptus hybrid | 4*2 | 1722 | 17 | 7.1.17 | 300 | 2022 | 2024-07-19 | 4*2 | Raul Ritter | 7.1 | 22 | 22 | 3 | 5.55 | 7.0845 |  | 0.0024192 | 8.5065
Glombovski | Eucalyptus hybrid | 4*2 | 1722 | 17 | 7.1.17 | 300 | 2022 | 2024-07-19 | 4*2 | Raul Ritter | 7.1 | 23 | 23 | 3 | 5.6 | 7.1329 |  | 0.002463 | 8.7112
Glombovski | Eucalyptus hybrid | 4*2 | 1722 | 17 | 7.1.17 | 300 | 2022 | 2024-07-19 | 4*2 | Raul Ritter | 7.1 | 24 | 24 | 3 | 6.75 | 8.17 |  | 0.0035785 | 14.2007
Glombovski | Eucalyptus hybrid | 4*2 | 1722 | 17 | 7.1.17 | 300 | 2022 | 2024-07-19 | 4*2 | Raul Ritter | 7.1 | 25 | 25 | 3 |  | 0 | F
Glombovski | Eucalyptus hybrid | 4*2 | 1722 | 17 | 7.1.17 | 300 | 2022 | 2024-07-19 | 4*2 | Raul Ritter | 7.1 | 26 | 26 | 3 | 1.5 | 2.2495 |  | 0.00017672 | 0.22451
Glombovski | Eucalyptus hybrid | 4*2 | 1722 | 17 | 7.1.17 | 300 | 2022 | 2024-07-19 | 4*2 | Raul Ritter | 7.1 | 27 | 27 | 3 |  |  | F
Glombovski | Eucalyptus hybrid | 4*2 | 1822 | 18 | 7.1.18 | 300 | 2022 | 2024-07-19 | 4*2 | Raul Ritter | 7.1 | 1 | 1 | 1 | 4.3 | 6 |  | 0.0014522 | 4.4548
Glombovski | Eucalyptus hybrid | 4*2 | 1822 | 18 | 7.1.18 | 300 | 2022 | 2024-07-19 | 4*2 | Raul Ritter | 7.1 | 2 | 2 | 1 | 5.95 | 7.3 |  | 0.0027805 | 9.9811
Glombovski | Eucalyptus hybrid | 4*2 | 1822 | 18 | 7.1.18 | 300 | 2022 | 2024-07-19 | 4*2 | Raul Ritter | 7.1 | 3 | 3 | 1 | 4.75 | 6.6 |  | 0.0017721 | 5.9248
Glombovski | Eucalyptus hybrid | 4*2 | 1822 | 18 | 7.1.18 | 300 | 2022 | 2024-07-19 | 4*2 | Raul Ritter | 7.1 | 4 | 4 | 1 | 6.05 | 7.4 |  | 0.0028748 | 10.4428
Glombovski | Eucalyptus hybrid | 4*2 | 1822 | 18 | 7.1.18 | 300 | 2022 | 2024-07-19 | 4*2 | Raul Ritter | 7.1 | 5 | 5 | 1 | 5.2 | 7 |  | 0.0021237 | 7.452
Glombovski | Eucalyptus hybrid | 4*2 | 1822 | 18 | 7.1.18 | 300 | 2022 | 2024-07-19 | 4*2 | Raul Ritter | 7.1 | 6 | 6 | 1 | 4.8 | 6.8 |  | 0.0018096 | 6.2371
Glombovski | Eucalyptus hybrid | 4*2 | 1822 | 18 | 7.1.18 | 300 | 2022 | 2024-07-19 | 4*2 | Raul Ritter | 7.1 | 7 | 7 | 1 | 4.75 | 6.5 |  | 0.0017721 | 5.8282
Glombovski | Eucalyptus hybrid | 4*2 | 1822 | 18 | 7.1.18 | 300 | 2022 | 2024-07-19 | 4*2 | Raul Ritter | 7.1 | 8 | 8 | 1 | 5.85 | 7.2 |  | 0.0026878 | 9.533
Glombovski | Eucalyptus hybrid | 4*2 | 1822 | 18 | 7.1.18 | 300 | 2022 | 2024-07-19 | 4*2 | Raul Ritter | 7.1 | 9 | 9 | 1 | 4.8 | 6.2 |  | 0.0018096 | 5.6462
Glombovski | Eucalyptus hybrid | 4*2 | 1822 | 18 | 7.1.18 | 300 | 2022 | 2024-07-19 | 4*2 | Raul Ritter | 7.1 | 10 | 10 | 1 | 4 | 5.7 |  | 0.0012566 | 3.6919
Glombovski | Eucalyptus hybrid | 4*2 | 1822 | 18 | 7.1.18 | 300 | 2022 | 2024-07-19 | 4*2 | Raul Ritter | 7.1 | 11 | 11 | 1 | 5.7 | 7 |  | 0.0025518 | 8.8179
Glombovski | Eucalyptus hybrid | 4*2 | 1822 | 18 | 7.1.18 | 300 | 2022 | 2024-07-19 | 4*2 | Raul Ritter | 7.1 | 12 | 12 | 1 | 3.7 | 5.4 |  | 0.0010752 | 3.0191
Glombovski | Eucalyptus hybrid | 4*2 | 1822 | 18 | 7.1.18 | 300 | 2022 | 2024-07-19 | 4*2 | Raul Ritter | 7.1 | 13 | 13 | 1 | 5.85 | 7.2 |  | 0.0026878 | 9.533
Glombovski | Eucalyptus hybrid | 4*2 | 1822 | 18 | 7.1.18 | 300 | 2022 | 2024-07-19 | 4*2 | Raul Ritter | 7.1 | 14 | 14 | 2 | 4.65 | 6.1663 |  | 0.0016982 | 5.2957
Glombovski | Eucalyptus hybrid | 4*2 | 1822 | 18 | 7.1.18 | 300 | 2022 | 2024-07-19 | 4*2 | Raul Ritter | 7.1 | 15 | 15 | 2 |  | 0 | F
Glombovski | Eucalyptus hybrid | 4*2 | 1822 | 18 | 7.1.18 | 300 | 2022 | 2024-07-19 | 4*2 | Raul Ritter | 7.1 | 16 | 16 | 2 | 6.35 | 7.8258 |  | 0.0031669 | 12.1208
Glombovski | Eucalyptus hybrid | 4*2 | 1822 | 18 | 7.1.18 | 300 | 2022 | 2024-07-19 | 4*2 | Raul Ritter | 7.1 | 17 | 17 | 2 |  | 0 | F
Glombovski | Eucalyptus hybrid | 4*2 | 1822 | 18 | 7.1.18 | 300 | 2022 | 2024-07-19 | 4*2 | Raul Ritter | 7.1 | 18 | 18 | 2 | 6.1 | 7.6018 |  | 0.0029225 | 10.9133
Glombovski | Eucalyptus hybrid | 4*2 | 1822 | 18 | 7.1.18 | 300 | 2022 | 2024-07-19 | 4*2 | Raul Ritter | 7.1 | 19 | 19 | 2 | 6.55 | 8.0001 |  | 0.0033696 | 13.138
Glombovski | Eucalyptus hybrid | 4*2 | 1822 | 18 | 7.1.18 | 300 | 2022 | 2024-07-19 | 4*2 | Raul Ritter | 7.1 | 20 | 20 | 2 | 5.35 | 6.8882 |  | 0.002248 | 7.7158
Glombovski | Eucalyptus hybrid | 4*2 | 1822 | 18 | 7.1.18 | 300 | 2022 | 2024-07-19 | 4*2 | Raul Ritter | 7.1 | 21 | 21 | 2 |  | 0 | F
Glombovski | Eucalyptus hybrid | 4*2 | 1822 | 18 | 7.1.18 | 300 | 2022 | 2024-07-19 | 4*2 | Raul Ritter | 7.1 | 22 | 22 | 2 |  | 0 | F
Glombovski | Eucalyptus hybrid | 4*2 | 1822 | 18 | 7.1.18 | 300 | 2022 | 2024-07-19 | 4*2 | Raul Ritter | 7.1 | 23 | 23 | 2 |  | 0 | F
Glombovski | Eucalyptus hybrid | 4*2 | 1822 | 18 | 7.1.18 | 300 | 2022 | 2024-07-19 | 4*2 | Raul Ritter | 7.1 | 24 | 24 | 2 |  | 0 | F
Glombovski | Eucalyptus hybrid | 4*2 | 1822 | 18 | 7.1.18 | 300 | 2022 | 2024-07-19 | 4*2 | Raul Ritter | 7.1 | 25 | 25 | 2 |  | 0 | F
Glombovski | Eucalyptus hybrid | 4*2 | 1822 | 18 | 7.1.18 | 300 | 2022 | 2024-07-19 | 4*2 | Raul Ritter | 7.1 | 26 | 26 | 3 |  | 0 | F
Glombovski | Eucalyptus hybrid | 4*2 | 1822 | 18 | 7.1.18 | 300 | 2022 | 2024-07-19 | 4*2 | Raul Ritter | 7.1 | 27 | 27 | 3 | 5.85 | 7.3708 |  | 0.0026878 | 9.7769
Glombovski | Eucalyptus hybrid | 4*2 | 1822 | 18 | 7.1.18 | 300 | 2022 | 2024-07-19 | 4*2 | Raul Ritter | 7.1 | 28 | 28 | 3 | 4.55 | 6.0588 |  | 0.001626 | 4.9933
Glombovski | Eucalyptus hybrid | 4*2 | 1822 | 18 | 7.1.18 | 300 | 2022 | 2024-07-19 | 4*2 | Raul Ritter | 7.1 | 29 | 29 | 3 | 5.2 | 6.7381 |  | 0.0021237 | 7.152
Glombovski | Eucalyptus hybrid | 4*2 | 1822 | 18 | 7.1.18 | 300 | 2022 | 2024-07-19 | 4*2 | Raul Ritter | 7.1 | 30 | 30 | 3 |  | 0 | F
Glombovski | Eucalyptus hybrid | 4*2 | 1822 | 18 | 7.1.18 | 300 | 2022 | 2024-07-19 | 4*2 | Raul Ritter | 7.1 | 31 | 31 | 3 | 3.5 | 4.8631 |  | 0.00096212 | 2.4357
Glombovski | Eucalyptus hybrid | 4*2 | 1822 | 18 | 7.1.18 | 300 | 2022 | 2024-07-19 | 4*2 | Raul Ritter | 7.1 | 32 | 32 | 3 | 2.8 | 3.9985 |  | 0.00061575 | 1.3103
Glombovski | Eucalyptus hybrid | 4*2 | 1822 | 18 | 7.1.18 | 300 | 2022 | 2024-07-19 | 4*2 | Raul Ritter | 7.1 | 33 | 33 | 3 | 6.5 | 7.957 |  | 0.0033183 | 12.8794
Glombovski | Eucalyptus hybrid | 4*2 | 1822 | 18 | 7.1.18 | 300 | 2022 | 2024-07-19 | 4*2 | Raul Ritter | 7.1 | 34 | 34 | 3 | 6.1 | 7.6018 |  | 0.0029225 | 10.9133
Glombovski | Eucalyptus hybrid | 4*2 | 1822 | 18 | 7.1.18 | 300 | 2022 | 2024-07-19 | 4*2 | Raul Ritter | 7.1 | 35 | 35 | 4 | 1.4 | 2.1072 |  | 0.00015394 | 0.18439
Glombovski | Eucalyptus hybrid | 4*2 | 1822 | 18 | 7.1.18 | 300 | 2022 | 2024-07-19 | 4*2 | Raul Ritter | 7.1 | 36 | 36 | 4 | 1.4 | 2.1072 |  | 0.00015394 | 0.18439
Glombovski | Eucalyptus hybrid | 4*2 | 1822 | 18 | 7.1.18 | 300 | 2022 | 2024-07-19 | 4*2 | Raul Ritter | 7.1 | 37 | 37 | 4 | 4.7 | 6.2197 |  | 0.0017349 | 5.451
Glombovski | Eucalyptus hybrid | 4*2 | 1822 | 18 | 7.1.18 | 300 | 2022 | 2024-07-19 | 4*2 | Raul Ritter | 7.1 | 38 | 38 | 4 | 3.15 | 4.4375 |  | 0.00077931 | 1.8192
Glombovski | Eucalyptus hybrid | 4*2 | 1822 | 18 | 7.1.18 | 300 | 2022 | 2024-07-19 | 4*2 | Raul Ritter | 7.1 | 39 | 39 | 4 |  | 0 | F
Glombovski | Eucalyptus hybrid | 4*2 | 1822 | 18 | 7.1.18 | 300 | 2022 | 2024-07-19 | 4*2 | Raul Ritter | 7.1 | 40 | 40 | 4 | 5.2 | 6.7381 |  | 0.0021237 | 7.152
Glombovski | Eucalyptus hybrid | 4*2 | 1822 | 18 | 7.1.18 | 300 | 2022 | 2024-07-19 | 4*2 | Raul Ritter | 7.1 | 41 | 41 | 4 | 4.5 | 6.0046 |  | 0.0015904 | 4.846
Glombovski | Eucalyptus hybrid | 4*2 | 1822 | 18 | 7.1.18 | 300 | 2022 | 2024-07-19 | 4*2 | Raul Ritter | 7.1 | 42 | 42 | 4 | 2.5 | 3.6114 |  | 0.00049088 | 0.95385
Glombovski | Eucalyptus hybrid | 4*2 | 1822 | 18 | 7.1.18 | 300 | 2022 | 2024-07-19 | 4*2 | Raul Ritter | 7.1 | 43 | 43 | 4 | 3.8 | 5.2171 |  | 0.0011341 | 3.0548
Glombovski | Eucalyptus hybrid | 4*2 | 1822 | 18 | 7.1.18 | 300 | 2022 | 2024-07-19 | 4*2 | Raul Ritter | 7.1 | 44 | 44 | 4 |  | 0 | F
Glombovski | Eucalyptus hybrid | 4*2 | 1922 | 19 | 7.1.19 | 300 | 2022 | 2024-07-18 | 4*2 | Raul Ritter | 7.1 | 1 | 1 | 1 | 5.75 | 7.2765 |  | 0.0025967 | 9.3422
Glombovski | Eucalyptus hybrid | 4*2 | 1922 | 19 | 7.1.19 | 300 | 2022 | 2024-07-18 | 4*2 | Raul Ritter | 7.1 | 2 | 2 | 1 | 7.3 | 8.6145 |  | 0.0041854 | 17.3566
Glombovski | Eucalyptus hybrid | 4*2 | 1922 | 19 | 7.1.19 | 300 | 2022 | 2024-07-18 | 4*2 | Raul Ritter | 7.1 | 3 | 3 | 1 | 6.55 | 8.0001 |  | 0.0033696 | 13.138
Glombovski | Eucalyptus hybrid | 4*2 | 1922 | 19 | 7.1.19 | 300 | 2022 | 2024-07-18 | 4*2 | Raul Ritter | 7.1 | 4 | 4 | 1 | 5.75 | 7.2765 |  | 0.0025967 | 9.3422
Glombovski | Eucalyptus hybrid | 4*2 | 1922 | 19 | 7.1.19 | 300 | 2022 | 2024-07-18 | 4*2 | Raul Ritter | 7.1 | 5 | 5 | 1 | 7.1 | 8.4567 |  | 0.0039592 | 16.1695
Glombovski | Eucalyptus hybrid | 4*2 | 1922 | 19 | 7.1.19 | 300 | 2022 | 2024-07-18 | 4*2 | Raul Ritter | 7.1 | 6 | 6 | 1 |  | 0 | F
Glombovski | Eucalyptus hybrid | 4*2 | 1922 | 19 | 7.1.19 | 300 | 2022 | 2024-07-18 | 4*2 | Raul Ritter | 7.1 | 7 | 7 | 1 | 7.2 | 8.5362 |  | 0.0040715 | 16.7574
Glombovski | Eucalyptus hybrid | 4*2 | 1922 | 19 | 7.1.19 | 300 | 2022 | 2024-07-18 | 4*2 | Raul Ritter | 7.1 | 8 | 8 | 1 | 6.4 | 7.8698 |  | 0.003217 | 12.3708
Glombovski | Eucalyptus hybrid | 4*2 | 1922 | 19 | 7.1.19 | 300 | 2022 | 2024-07-18 | 4*2 | Raul Ritter | 7.1 | 9 | 9 | 2 |  |  | F
Glombovski | Eucalyptus hybrid | 4*2 | 1922 | 19 | 7.1.19 | 300 | 2022 | 2024-07-18 | 4*2 | Raul Ritter | 7.1 | 10 | 10 | 2 | 6 | 7.1 |  | 0.0028274 | 9.8365
Glombovski | Eucalyptus hybrid | 4*2 | 1922 | 19 | 7.1.19 | 300 | 2022 | 2024-07-18 | 4*2 | Raul Ritter | 7.1 | 11 | 11 | 2 | 4.8 | 5.8 |  | 0.0018096 | 5.2546
Glombovski | Eucalyptus hybrid | 4*2 | 1922 | 19 | 7.1.19 | 300 | 2022 | 2024-07-18 | 4*2 | Raul Ritter | 7.1 | 12 | 12 | 2 | 4.85 | 6.5 |  | 0.0018475 | 6.055
Glombovski | Eucalyptus hybrid | 4*2 | 1922 | 19 | 7.1.19 | 300 | 2022 | 2024-07-18 | 4*2 | Raul Ritter | 7.1 | 13 | 13 | 2 | 5.45 | 7 |  | 0.0023328 | 8.1219
Glombovski | Eucalyptus hybrid | 4*2 | 1922 | 19 | 7.1.19 | 300 | 2022 | 2024-07-18 | 4*2 | Raul Ritter | 7.1 | 14 | 14 | 2 | 6.25 | 7.2 |  | 0.003068 | 10.7618
Glombovski | Eucalyptus hybrid | 4*2 | 1922 | 19 | 7.1.19 | 300 | 2022 | 2024-07-18 | 4*2 | Raul Ritter | 7.1 | 15 | 15 | 2 | 5.85 | 7.1 |  | 0.0026878 | 9.3904
Glombovski | Eucalyptus hybrid | 4*2 | 1922 | 19 | 7.1.19 | 300 | 2022 | 2024-07-18 | 4*2 | Raul Ritter | 7.1 | 16 | 16 | 2 | 6.15 | 7.2 |  | 0.0029706 | 10.4483
Glombovski | Eucalyptus hybrid | 4*2 | 1922 | 19 | 7.1.19 | 300 | 2022 | 2024-07-18 | 4*2 | Raul Ritter | 7.1 | 17 | 17 | 2 | 6.7 | 7.4 |  | 0.0035257 | 12.591
Glombovski | Eucalyptus hybrid | 4*2 | 1922 | 19 | 7.1.19 | 300 | 2022 | 2024-07-18 | 4*2 | Raul Ritter | 7.1 | 18 | 18 | 2 | 3.8 | 5.5 |  | 0.0011341 | 3.2337
Glombovski | Eucalyptus hybrid | 4*2 | 1922 | 19 | 7.1.19 | 300 | 2022 | 2024-07-18 | 4*2 | Raul Ritter | 7.1 | 19 | 19 | 2 | 8.5 | 8.2 |  | 0.0056745 | 21.7545
Glombovski | Eucalyptus hybrid | 4*2 | 1922 | 19 | 7.1.19 | 300 | 2022 | 2024-07-18 | 4*2 | Raul Ritter | 7.1 | 20 | 20 | 3 |  |  | F
Glombovski | Eucalyptus hybrid | 4*2 | 1922 | 19 | 7.1.19 | 300 | 2022 | 2024-07-18 | 4*2 | Raul Ritter | 7.1 | 21 | 21 | 3 |  |  | F
Glombovski | Eucalyptus hybrid | 4*2 | 1922 | 19 | 7.1.19 | 300 | 2022 | 2024-07-18 | 4*2 | Raul Ritter | 7.1 | 22 | 22 | 3 | 4.55 | 6.0588 |  | 0.001626 | 4.9933
Glombovski | Eucalyptus hybrid | 4*2 | 1922 | 19 | 7.1.19 | 300 | 2022 | 2024-07-18 | 4*2 | Raul Ritter | 7.1 | 23 | 23 | 3 | 7.45 | 8.7299 |  | 0.0043592 | 18.2762
Glombovski | Eucalyptus hybrid | 4*2 | 1922 | 19 | 7.1.19 | 300 | 2022 | 2024-07-18 | 4*2 | Raul Ritter | 7.1 | 24 | 24 | 3 | 6.5 | 7.957 |  | 0.0033183 | 12.8794
Glombovski | Eucalyptus hybrid | 4*2 | 1922 | 19 | 7.1.19 | 300 | 2022 | 2024-07-18 | 4*2 | Raul Ritter | 7.1 | 25 | 25 | 3 | 5.35 | 6.8882 |  | 0.002248 | 7.7158
Glombovski | Eucalyptus hybrid | 4*2 | 1922 | 19 | 7.1.19 | 300 | 2022 | 2024-07-18 | 4*2 | Raul Ritter | 7.1 | 26 | 26 | 3 | 6.15 | 7.6471 |  | 0.0029706 | 11.1491
Glombovski | Eucalyptus hybrid | 4*2 | 1922 | 19 | 7.1.19 | 300 | 2022 | 2024-07-18 | 4*2 | Raul Ritter | 7.1 | 27 | 27 | 3 | 5.85 | 7.3708 |  | 0.0026878 | 9.7769
Glombovski | Eucalyptus hybrid | 4*2 | 1922 | 19 | 7.1.19 | 300 | 2022 | 2024-07-18 | 4*2 | Raul Ritter | 7.1 | 28 | 28 | 3 | 6.95 | 8.3355 |  | 0.0037937 | 15.3087
Glombovski | Eucalyptus hybrid | 4*2 | 1922 | 19 | 7.1.19 | 300 | 2022 | 2024-07-18 | 4*2 | Raul Ritter | 7.1 | 29 | 29 | 3 | 5.25 | 6.7884 |  | 0.0021648 | 7.3371
Glombovski | Eucalyptus hybrid | 4*2 | 2022 | 20 | 7.1.20 | 300 | 2022 | 2024-07-18 | 4*2 | Raul Ritter | 7.1 | 1 | 1 | 1 | 5.8 | 7.3238 |  | 0.0026421 | 9.5581
Glombovski | Eucalyptus hybrid | 4*2 | 2022 | 20 | 7.1.20 | 300 | 2022 | 2024-07-18 | 4*2 | Raul Ritter | 7.1 | 2 | 2 | 1 | 6.85 | 8.2533 |  | 0.0036853 | 14.749
Glombovski | Eucalyptus hybrid | 4*2 | 2022 | 20 | 7.1.20 | 300 | 2022 | 2024-07-18 | 4*2 | Raul Ritter | 7.1 | 3 | 3 | 1 | 5.35 | 6.8882 |  | 0.002248 | 7.7158
Glombovski | Eucalyptus hybrid | 4*2 | 2022 | 20 | 7.1.20 | 300 | 2022 | 2024-07-18 | 4*2 | Raul Ritter | 7.1 | 4 | 4 | 1 | 5.15 | 6.6875 |  | 0.0020831 | 6.9696
Glombovski | Eucalyptus hybrid | 4*2 | 2022 | 20 | 7.1.20 | 300 | 2022 | 2024-07-18 | 4*2 | Raul Ritter | 7.1 | 5 | 5 | 1 | 5 | 6.534 |  | 0.0019635 | 6.4389
Glombovski | Eucalyptus hybrid | 4*2 | 2022 | 20 | 7.1.20 | 300 | 2022 | 2024-07-18 | 4*2 | Raul Ritter | 7.1 | 6 | 6 | 1 | 4.55 | 6.0588 |  | 0.001626 | 4.9933
Glombovski | Eucalyptus hybrid | 4*2 | 2022 | 20 | 7.1.20 | 300 | 2022 | 2024-07-18 | 4*2 | Raul Ritter | 7.1 | 7 | 7 | 1 | 4.15 | 5.6176 |  | 0.0013527 | 3.8881
Glombovski | Eucalyptus hybrid | 4*2 | 2022 | 20 | 7.1.20 | 300 | 2022 | 2024-07-18 | 4*2 | Raul Ritter | 7.1 | 8 | 8 | 1 | 4.2 | 5.6737 |  | 0.0013854 | 4.0172
Glombovski | Eucalyptus hybrid | 4*2 | 2022 | 20 | 7.1.20 | 300 | 2022 | 2024-07-18 | 4*2 | Raul Ritter | 7.1 | 9 | 9 | 1 | 4.1 | 5.5612 |  | 0.0013203 | 3.7616
Glombovski | Eucalyptus hybrid | 4*2 | 2022 | 20 | 7.1.20 | 300 | 2022 | 2024-07-18 | 4*2 | Raul Ritter | 7.1 | 10 | 10 | 1 | 3.4 | 4.7429 |  | 0.00090792 | 2.2482
Glombovski | Eucalyptus hybrid | 4*2 | 2022 | 20 | 7.1.20 | 300 | 2022 | 2024-07-18 | 4*2 | Raul Ritter | 7.1 | 11 | 11 | 2 | 3.1 | 4.5 |  | 0.00075477 | 1.7935
Glombovski | Eucalyptus hybrid | 4*2 | 2022 | 20 | 7.1.20 | 300 | 2022 | 2024-07-18 | 4*2 | Raul Ritter | 7.1 | 12 | 12 | 2 | 3.6 | 4.9 |  | 0.0010179 | 2.5858
Glombovski | Eucalyptus hybrid | 4*2 | 2022 | 20 | 7.1.20 | 300 | 2022 | 2024-07-18 | 4*2 | Raul Ritter | 7.1 | 13 | 13 | 2 | 3.95 | 5.3 |  | 0.0012254 | 3.3357
Glombovski | Eucalyptus hybrid | 4*2 | 2022 | 20 | 7.1.20 | 300 | 2022 | 2024-07-18 | 4*2 | Raul Ritter | 7.1 | 14 | 14 | 2 | 4.4 | 5.6 |  | 0.0015205 | 4.3137
Glombovski | Eucalyptus hybrid | 4*2 | 2022 | 20 | 7.1.20 | 300 | 2022 | 2024-07-18 | 4*2 | Raul Ritter | 7.1 | 15 | 15 | 2 | 5.15 | 5.8 |  | 0.0020831 | 5.9782
Glombovski | Eucalyptus hybrid | 4*2 | 2022 | 20 | 7.1.20 | 300 | 2022 | 2024-07-18 | 4*2 | Raul Ritter | 7.1 | 16 | 16 | 2 | 3.3 | 5 |  | 0.0008553 | 2.2531
Glombovski | Eucalyptus hybrid | 4*2 | 2022 | 20 | 7.1.20 | 300 | 2022 | 2024-07-18 | 4*2 | Raul Ritter | 7.1 | 17 | 17 | 2 | 5.65 | 6.9 |  | 0.0025072 | 8.5431
Glombovski | Eucalyptus hybrid | 4*2 | 2022 | 20 | 7.1.20 | 300 | 2022 | 2024-07-18 | 4*2 | Raul Ritter | 7.1 | 18 | 18 | 2 | 3.6 | 5 |  | 0.0010179 | 2.6427
Glombovski | Eucalyptus hybrid | 4*2 | 2022 | 20 | 7.1.20 | 300 | 2022 | 2024-07-18 | 4*2 | Raul Ritter | 7.1 | 19 | 19 | 2 | 4.4 | 5.9 |  | 0.0015205 | 4.5632
Glombovski | Eucalyptus hybrid | 4*2 | 2022 | 20 | 7.1.20 | 300 | 2022 | 2024-07-18 | 4*2 | Raul Ritter | 7.1 | 20 | 20 | 2 | 3 | 4.3 |  | 0.00070686 | 1.6081
Glombovski | Eucalyptus hybrid | 4*2 | 2022 | 20 | 7.1.20 | 300 | 2022 | 2024-07-18 | 4*2 | Raul Ritter | 7.1 | 21 | 21 | 3 | 4.55 | 6.0588 |  | 0.001626 | 4.9933
Glombovski | Eucalyptus hybrid | 4*2 | 2022 | 20 | 7.1.20 | 300 | 2022 | 2024-07-18 | 4*2 | Raul Ritter | 7.1 | 22 | 22 | 3 | 4.35 | 5.8404 |  | 0.0014862 | 4.4199
Glombovski | Eucalyptus hybrid | 4*2 | 2022 | 20 | 7.1.20 | 300 | 2022 | 2024-07-18 | 4*2 | Raul Ritter | 7.1 | 23 | 23 | 3 | 4.4 | 5.8954 |  | 0.0015205 | 4.5593
Glombovski | Eucalyptus hybrid | 4*2 | 2022 | 20 | 7.1.20 | 300 | 2022 | 2024-07-18 | 4*2 | Raul Ritter | 7.1 | 24 | 24 | 3 |  | 0 | F
Glombovski | Eucalyptus hybrid | 4*2 | 2022 | 20 | 7.1.20 | 300 | 2022 | 2024-07-18 | 4*2 | Raul Ritter | 7.1 | 25 | 25 | 3 | 2.8 | 3.9985 |  | 0.00061575 | 1.3103
Glombovski | Eucalyptus hybrid | 4*2 | 2022 | 20 | 7.1.20 | 300 | 2022 | 2024-07-18 | 4*2 | Raul Ritter | 7.1 | 26 | 26 | 3 | 2.9 | 4.1253 |  | 0.00066052 | 1.4451
Glombovski | Eucalyptus hybrid | 4*2 | 2022 | 20 | 7.1.20 | 300 | 2022 | 2024-07-18 | 4*2 | Raul Ritter | 7.1 | 27 | 27 | 3 | 4.4 | 5.8954 |  | 0.0015205 | 4.5593
Glombovski | Eucalyptus hybrid | 4*2 | 2022 | 20 | 7.1.20 | 300 | 2022 | 2024-07-18 | 4*2 | Raul Ritter | 7.1 | 28 | 28 | 3 |  | 0 | F
Glombovski | Eucalyptus hybrid | 4*2 | 2022 | 20 | 7.1.20 | 300 | 2022 | 2024-07-18 | 4*2 | Raul Ritter | 7.1 | 29 | 29 | 3 | 5.8 | 7.3238 |  | 0.0026421 | 9.5581
Glombovski | Eucalyptus hybrid | 4*2 | 2022 | 20 | 7.1.20 | 300 | 2022 | 2024-07-18 | 4*2 | Raul Ritter | 7.1 | 30 | 30 | 3 | 3 | 4.251 |  | 0.00070686 | 1.5883
Glombovski | Eucalyptus hybrid | 4*2 | 2022 | 20 | 7.1.20 | 300 | 2022 | 2024-07-18 | 4*2 | Raul Ritter | 7.1 | 31 | 31 | 4 | 5.4 | 6.9377 |  | 0.0022902 | 7.9093
Glombovski | Eucalyptus hybrid | 4*2 | 2022 | 20 | 7.1.20 | 300 | 2022 | 2024-07-18 | 4*2 | Raul Ritter | 7.1 | 32 | 32 | 4 | 6.2 | 7.6922 |  | 0.0030191 | 11.3878
Glombovski | Eucalyptus hybrid | 4*2 | 2022 | 20 | 7.1.20 | 300 | 2022 | 2024-07-18 | 4*2 | Raul Ritter | 7.1 | 33 | 33 | 4 | 6.45 | 7.9135 |  | 0.0032675 | 12.6237
Glombovski | Eucalyptus hybrid | 4*2 | 2022 | 20 | 7.1.20 | 300 | 2022 | 2024-07-18 | 4*2 | Raul Ritter | 7.1 | 34 | 34 | 4 |  | 0 | F
Glombovski | Eucalyptus hybrid | 4*2 | 2022 | 20 | 7.1.20 | 300 | 2022 | 2024-07-18 | 4*2 | Raul Ritter | 7.1 | 35 | 35 | 4 | 4.25 | 5.7295 |  | 0.0014186 | 4.1489
Glombovski | Eucalyptus hybrid | 4*2 | 2022 | 20 | 7.1.20 | 300 | 2022 | 2024-07-18 | 4*2 | Raul Ritter | 7.1 | 36 | 36 | 4 | 4.85 | 6.3781 |  | 0.0018475 | 5.9327
Glombovski | Eucalyptus hybrid | 4*2 | 2022 | 20 | 7.1.20 | 300 | 2022 | 2024-07-18 | 4*2 | Raul Ritter | 7.1 | 37 | 37 | 4 | 3.2 | 4.4991 |  | 0.00080425 | 1.9005
Glombovski | Eucalyptus hybrid | 4*2 | 2022 | 20 | 7.1.20 | 300 | 2022 | 2024-07-18 | 4*2 | Raul Ritter | 7.1 | 38 | 38 | 4 | 5.3 | 6.8384 |  | 0.0022062 | 7.5251
Glombovski | Eucalyptus hybrid | 4*2 | 2022 | 20 | 7.1.20 | 300 | 2022 | 2024-07-18 | 4*2 | Raul Ritter | 7.1 | 39 | 39 | 4 | 3.6 | 4.9822 |  | 0.0010179 | 2.6325
Glombovski | Eucalyptus hybrid | 4*2 | 2122 | 21 | 7.1.21 | 300 | 2022 | 2024-07-02 | 4*2 | Raul Ritter | 7.1 | 1 | 1 | 1 | 1.8 | 2.6696 | bif a 1,10 m | 0.00025447 | 0.37717
Glombovski | Eucalyptus hybrid | 4*2 | 2122 | 21 | 7.1.21 | 300 | 2022 | 2024-07-02 | 4*2 | Raul Ritter | 7.1 | 1 | 2 | 1 | 3.1 | 4.3756 |  | 0.00075477 | 1.7401
Glombovski | Eucalyptus hybrid | 4*2 | 2122 | 21 | 7.1.21 | 300 | 2022 | 2024-07-02 | 4*2 | Raul Ritter | 7.1 | 2 | 3 | 1 | 3 | 4.251 |  | 0.00070686 | 1.5883
Glombovski | Eucalyptus hybrid | 4*2 | 2122 | 21 | 7.1.21 | 300 | 2022 | 2024-07-02 | 4*2 | Raul Ritter | 7.1 | 3 | 4 | 1 | 3.4 | 4.7429 |  | 0.00090792 | 2.2482
Glombovski | Eucalyptus hybrid | 4*2 | 2122 | 21 | 7.1.21 | 300 | 2022 | 2024-07-02 | 4*2 | Raul Ritter | 7.1 | 4 | 5 | 1 | 4.7 | 6.2197 |  | 0.0017349 | 5.451
Glombovski | Eucalyptus hybrid | 4*2 | 2122 | 21 | 7.1.21 | 300 | 2022 | 2024-07-02 | 4*2 | Raul Ritter | 7.1 | 5 | 6 | 1 | 3.15 | 4.4375 |  | 0.00077931 | 1.8192
Glombovski | Eucalyptus hybrid | 4*2 | 2122 | 21 | 7.1.21 | 300 | 2022 | 2024-07-02 | 4*2 | Raul Ritter | 7.1 | 6 | 7 | 1 | 2.05 | 3.0122 |  | 0.00033006 | 0.54522
Glombovski | Eucalyptus hybrid | 4*2 | 2122 | 21 | 7.1.21 | 300 | 2022 | 2024-07-02 | 4*2 | Raul Ritter | 7.1 | 7 | 8 | 1 | 1.45 | 2.1785 |  | 0.00016513 | 0.20382
Glombovski | Eucalyptus hybrid | 4*2 | 2122 | 21 | 7.1.21 | 300 | 2022 | 2024-07-02 | 4*2 | Raul Ritter | 7.1 | 8 | 9 | 1 | 2.05 | 3.0122 |  | 0.00033006 | 0.54522
Glombovski | Eucalyptus hybrid | 4*2 | 2122 | 21 | 7.1.21 | 300 | 2022 | 2024-07-02 | 4*2 | Raul Ritter | 7.1 | 9 | 10 | 1 | 3.3 | 4.6216 |  | 0.0008553 | 2.0699
Glombovski | Eucalyptus hybrid | 4*2 | 2122 | 21 | 7.1.21 | 300 | 2022 | 2024-07-02 | 4*2 | Raul Ritter | 7.1 | 10 | 11 | 1 | 2.7 | 3.8705 | bif a 1,25 | 0.00057256 | 1.1835
Glombovski | Eucalyptus hybrid | 4*2 | 2122 | 21 | 7.1.21 | 300 | 2022 | 2024-07-02 | 4*2 | Raul Ritter | 7.1 | 10 | 12 | 1 | 1.4 | 2.1072 | bif a 1,25 | 0.00015394 | 0.18439
Glombovski | Eucalyptus hybrid | 4*2 | 2122 | 21 | 7.1.21 | 300 | 2022 | 2024-07-02 | 4*2 | Raul Ritter | 7.1 | 10 | 13 | 1 | 2.3 | 3.3478 | basal | 0.00041548 | 0.75445
Glombovski | Eucalyptus hybrid | 4*2 | 2122 | 21 | 7.1.21 | 300 | 2022 | 2024-07-02 | 4*2 | Raul Ritter | 7.1 | 11 | 14 | 1 | 2.4 | 3.4801 | bif a 0,70 | 0.00045239 | 0.85046
Glombovski | Eucalyptus hybrid | 4*2 | 2122 | 21 | 7.1.21 | 300 | 2022 | 2024-07-02 | 4*2 | Raul Ritter | 7.1 | 11 | 15 | 1 | 1.3 | 1.9639 |  | 0.00013273 | 0.1492
Glombovski | Eucalyptus hybrid | 4*2 | 2122 | 21 | 7.1.21 | 300 | 2022 | 2024-07-02 | 4*2 | Raul Ritter | 7.1 | 12 | 16 | 1 | 2.9 | 4.1253 |  | 0.00066052 | 1.4451
Glombovski | Eucalyptus hybrid | 4*2 | 2122 | 21 | 7.1.21 | 300 | 2022 | 2024-07-02 | 4*2 | Raul Ritter | 7.1 | 13 | 17 | 1 | 4.8 | 6.3255 |  | 0.0018096 | 5.7694
Glombovski | Eucalyptus hybrid | 4*2 | 2122 | 21 | 7.1.21 | 300 | 2022 | 2024-07-02 | 4*2 | Raul Ritter | 7.1 | 14 | 18 | 1 | 3.35 | 4.6823 |  | 0.00088142 | 2.1579
Glombovski | Eucalyptus hybrid | 4*2 | 2122 | 21 | 7.1.21 | 300 | 2022 | 2024-07-02 | 4*2 | Raul Ritter | 7.1 | 15 | 19 | 2 | 3.3 | 4.6216 |  | 0.0008553 | 2.0699
Glombovski | Eucalyptus hybrid | 4*2 | 2122 | 21 | 7.1.21 | 300 | 2022 | 2024-07-02 | 4*2 | Raul Ritter | 7.1 | 16 | 20 | 2 | 2.55 | 3.6766 |  | 0.00051071 | 1.0084
Glombovski | Eucalyptus hybrid | 4*2 | 2122 | 21 | 7.1.21 | 300 | 2022 | 2024-07-02 | 4*2 | Raul Ritter | 7.1 | 17 | 21 | 2 | 4.25 | 5.7295 |  | 0.0014186 | 4.1489
Glombovski | Eucalyptus hybrid | 4*2 | 2122 | 21 | 7.1.21 | 300 | 2022 | 2024-07-02 | 4*2 | Raul Ritter | 7.1 | 18 | 22 | 2 | 2.5 | 3.6114 |  | 0.00049088 | 0.95385
Glombovski | Eucalyptus hybrid | 4*2 | 2122 | 21 | 7.1.21 | 300 | 2022 | 2024-07-02 | 4*2 | Raul Ritter | 7.1 | 19 | 23 | 2 | 3.85 | 5.2751 |  | 0.0011642 | 3.1664
Glombovski | Eucalyptus hybrid | 4*2 | 2122 | 21 | 7.1.21 | 300 | 2022 | 2024-07-02 | 4*2 | Raul Ritter | 7.1 | 20 | 24 | 2 | 3.35 | 4.6823 |  | 0.00088142 | 2.1579
Glombovski | Eucalyptus hybrid | 4*2 | 2122 | 21 | 7.1.21 | 300 | 2022 | 2024-07-02 | 4*2 | Raul Ritter | 7.1 | 21 | 25 | 2 | 5 | 6.534 |  | 0.0019635 | 6.4389
Glombovski | Eucalyptus hybrid | 4*2 | 2122 | 21 | 7.1.21 | 300 | 2022 | 2024-07-02 | 4*2 | Raul Ritter | 7.1 | 22 | 26 | 2 | 4.9 | 6.4303 |  | 0.0018857 | 6.0987
Glombovski | Eucalyptus hybrid | 4*2 | 2122 | 21 | 7.1.21 | 300 | 2022 | 2024-07-02 | 4*2 | Raul Ritter | 7.1 | 23 | 27 | 2 | 4.75 | 6.2727 |  | 0.0017721 | 5.6089
Glombovski | Eucalyptus hybrid | 4*2 | 2122 | 21 | 7.1.21 | 300 | 2022 | 2024-07-02 | 4*2 | Raul Ritter | 7.1 | 24 | 28 | 2 | 4.4 | 5.8954 |  | 0.0015205 | 4.5593
Glombovski | Eucalyptus hybrid | 4*2 | 2122 | 21 | 7.1.21 | 300 | 2022 | 2024-07-02 | 4*2 | Raul Ritter | 7.1 | 25 | 29 | 2 |  | 0 | F
Glombovski | Eucalyptus hybrid | 4*2 | 2122 | 21 | 7.1.21 | 300 | 2022 | 2024-07-02 | 4*2 | Raul Ritter | 7.1 | 26 | 30 | 2 | 3.5 | 4.8631 |  | 0.00096212 | 2.4357
Glombovski | Eucalyptus hybrid | 4*2 | 2122 | 21 | 7.1.21 | 300 | 2022 | 2024-07-02 | 4*2 | Raul Ritter | 7.1 | 27 | 31 | 2 | 4.8 | 6.3255 |  | 0.0018096 | 5.7694
Glombovski | Eucalyptus hybrid | 4*2 | 2122 | 21 | 7.1.21 | 300 | 2022 | 2024-07-02 | 4*2 | Raul Ritter | 7.1 | 28 | 32 | 3 | 5 | 6.534 |  | 0.0019635 | 6.4389
Glombovski | Eucalyptus hybrid | 4*2 | 2122 | 21 | 7.1.21 | 300 | 2022 | 2024-07-02 | 4*2 | Raul Ritter | 7.1 | 29 | 33 | 3 | 3.4 | 4.7429 |  | 0.00090792 | 2.2482
Glombovski | Eucalyptus hybrid | 4*2 | 2122 | 21 | 7.1.21 | 300 | 2022 | 2024-07-02 | 4*2 | Raul Ritter | 7.1 | 30 | 34 | 3 |  | 0 | F
Glombovski | Eucalyptus hybrid | 4*2 | 2122 | 21 | 7.1.21 | 300 | 2022 | 2024-07-02 | 4*2 | Raul Ritter | 7.1 | 31 | 35 | 3 | 3.6 | 4.9822 |  | 0.0010179 | 2.6325
Glombovski | Eucalyptus hybrid | 4*2 | 2122 | 21 | 7.1.21 | 300 | 2022 | 2024-07-02 | 4*2 | Raul Ritter | 7.1 | 32 | 36 | 3 | 4.2 | 5.6737 |  | 0.0013854 | 4.0172
Glombovski | Eucalyptus hybrid | 4*2 | 2122 | 21 | 7.1.21 | 300 | 2022 | 2024-07-02 | 4*2 | Raul Ritter | 7.1 | 33 | 37 | 3 | 6.1 | 7.6018 |  | 0.0029225 | 10.9133
Glombovski | Eucalyptus hybrid | 4*2 | 2122 | 21 | 7.1.21 | 300 | 2022 | 2024-07-02 | 4*2 | Raul Ritter | 7.1 | 34 | 38 | 3 | 1.45 | 2.1785 |  | 0.00016513 | 0.20382
Glombovski | Eucalyptus hybrid | 4*2 | 2122 | 21 | 7.1.21 | 300 | 2022 | 2024-07-02 | 4*2 | Raul Ritter | 7.1 | 35 | 39 | 3 | 3.1 | 4.3756 |  | 0.00075477 | 1.7401
Glombovski | Eucalyptus hybrid | 4*2 | 2122 | 21 | 7.1.21 | 300 | 2022 | 2024-07-02 | 4*2 | Raul Ritter | 7.1 | 36 | 40 | 3 | 2.25 | 3.2812 |  | 0.00039761 | 0.70914
Glombovski | Eucalyptus hybrid | 4*2 | 2122 | 21 | 7.1.21 | 300 | 2022 | 2024-07-02 | 4*2 | Raul Ritter | 7.1 | 37 | 41 | 3 | 5.3 | 6.8384 |  | 0.0022062 | 7.5251
Glombovski | Eucalyptus hybrid | 4*2 | 2122 | 21 | 7.1.21 | 300 | 2022 | 2024-07-02 | 4*2 | Raul Ritter | 7.1 | 38 | 42 | 3 | 4.8 | 6.3255 |  | 0.0018096 | 5.7694
Glombovski | Eucalyptus hybrid | 4*2 | 2122 | 21 | 7.1.21 | 300 | 2022 | 2024-07-02 | 4*2 | Raul Ritter | 7.1 | 39 | 43 | 3 | 2.9 | 4.1253 | se veian algunos rastros | 0.00066052 | 1.4451
Glombovski | Eucalyptus hybrid | 4*2 | 2122 | 21 | 7.1.21 | 300 | 2022 | 2024-07-02 | 4*2 | Raul Ritter | 7.1 | 40 | 44 | 3 | 4.1 | 5.5612 |  | 0.0013203 | 3.7616
Glombovski | Eucalyptus hybrid | 4*2 | 2122 | 21 | 7.1.21 | 300 | 2022 | 2024-07-02 | 4*2 | Raul Ritter | 7.1 | 41 | 45 | 4 | 3.05 | 4.7 |  | 0.00073062 | 1.8243
Glombovski | Eucalyptus hybrid | 4*2 | 2122 | 21 | 7.1.21 | 300 | 2022 | 2024-07-02 | 4*2 | Raul Ritter | 7.1 | 42 | 46 | 4 | 5.1 | 6.8 |  | 0.0020428 | 6.9703
Glombovski | Eucalyptus hybrid | 4*2 | 2122 | 21 | 7.1.21 | 300 | 2022 | 2024-07-02 | 4*2 | Raul Ritter | 7.1 | 43 | 47 | 4 | 5.6 | 7.1 |  | 0.002463 | 8.6679
Glombovski | Eucalyptus hybrid | 4*2 | 2122 | 21 | 7.1.21 | 300 | 2022 | 2024-07-02 | 4*2 | Raul Ritter | 7.1 | 44 | 48 | 4 | 3.1 | 4.6 |  | 0.00075477 | 1.8364
Glombovski | Eucalyptus hybrid | 4*2 | 2122 | 21 | 7.1.21 | 300 | 2022 | 2024-07-02 | 4*2 | Raul Ritter | 7.1 | 45 | 49 | 4 | 2.55 | 4.05 |  | 0.00051071 | 1.1192
Glombovski | Eucalyptus hybrid | 4*2 | 2122 | 21 | 7.1.21 | 300 | 2022 | 2024-07-02 | 4*2 | Raul Ritter | 7.1 | 46 | 50 | 4 |  |  | F
Glombovski | Eucalyptus hybrid | 4*2 | 2122 | 21 | 7.1.21 | 300 | 2022 | 2024-07-02 | 4*2 | Raul Ritter | 7.1 | 47 | 51 | 4 |  |  | F
Glombovski | Eucalyptus hybrid | 4*2 | 2122 | 21 | 7.1.21 | 300 | 2022 | 2024-07-02 | 4*2 | Raul Ritter | 7.1 | 48 | 52 | 4 | 3.5 | 5.2 | cuadro con mucha paja en gral | 0.00096212 | 2.618
Glombovski | Eucalyptus hybrid | 4*2 | 2122 | 21 | 7.1.21 | 300 | 2022 | 2024-07-02 | 4*2 | Raul Ritter | 7.1 | 49 | 53 | 4 | 1.65 | 3.4 | en algunas zonas hasta 1,2m de altura | 0.00021383 | 0.4173
Glombovski | Eucalyptus hybrid | 4*2 | 2122 | 21 | 7.1.21 | 300 | 2022 | 2024-07-02 | 4*2 | Raul Ritter | 7.1 | 50 | 54 | 4 | 4.1 | 5.8 | terminan las lineas en curvas de nivel | 0.0013203 | 3.9359
Glombovski | Eucalyptus hybrid | 4*2 | 2222 | 22 | 7.1.22 | 300 | 2022 | 2024-07-02 | 4*2 | Raul Ritter | 7.1 | 1 | 1 | 1 | 3.6 | 4.9822 |  | 0.0010179 | 2.6325
Glombovski | Eucalyptus hybrid | 4*2 | 2222 | 22 | 7.1.22 | 300 | 2022 | 2024-07-02 | 4*2 | Raul Ritter | 7.1 | 2 | 2 | 1 |  | 0 | F
Glombovski | Eucalyptus hybrid | 4*2 | 2222 | 22 | 7.1.22 | 300 | 2022 | 2024-07-02 | 4*2 | Raul Ritter | 7.1 | 3 | 3 | 1 | 2.7 | 3.8705 |  | 0.00057256 | 1.1835
Glombovski | Eucalyptus hybrid | 4*2 | 2222 | 22 | 7.1.22 | 300 | 2022 | 2024-07-02 | 4*2 | Raul Ritter | 7.1 | 4 | 4 | 1 |  | 0 | F
Glombovski | Eucalyptus hybrid | 4*2 | 2222 | 22 | 7.1.22 | 300 | 2022 | 2024-07-02 | 4*2 | Raul Ritter | 7.1 | 5 | 5 | 1 | 1.15 | 1.7468 |  | 0.00010387 | 0.10504
Glombovski | Eucalyptus hybrid | 4*2 | 2222 | 22 | 7.1.22 | 300 | 2022 | 2024-07-02 | 4*2 | Raul Ritter | 7.1 | 6 | 6 | 1 | 2.65 | 3.8062 |  | 0.00055155 | 1.1232
Glombovski | Eucalyptus hybrid | 4*2 | 2222 | 22 | 7.1.22 | 300 | 2022 | 2024-07-02 | 4*2 | Raul Ritter | 7.1 | 7 | 7 | 1 | 1.8 | 2.6696 |  | 0.00025447 | 0.37717
Glombovski | Eucalyptus hybrid | 4*2 | 2222 | 22 | 7.1.22 | 300 | 2022 | 2024-07-02 | 4*2 | Raul Ritter | 7.1 | 8 | 8 | 1 | 0.7 | 1.0806 |  | 3.8485e-05 | 0.025197
Glombovski | Eucalyptus hybrid | 4*2 | 2222 | 22 | 7.1.22 | 300 | 2022 | 2024-07-02 | 4*2 | Raul Ritter | 7.1 | 9 | 9 | 2 | 1.6 | 2.3906 |  | 0.00020106 | 0.26984
Glombovski | Eucalyptus hybrid | 4*2 | 2222 | 22 | 7.1.22 | 300 | 2022 | 2024-07-02 | 4*2 | Raul Ritter | 7.1 | 10 | 10 | 2 |  | 0 | F
Glombovski | Eucalyptus hybrid | 4*2 | 2222 | 22 | 7.1.22 | 300 | 2022 | 2024-07-02 | 4*2 | Raul Ritter | 7.1 | 11 | 11 | 2 | 3.5 | 4.8631 |  | 0.00096212 | 2.4357
Glombovski | Eucalyptus hybrid | 4*2 | 2222 | 22 | 7.1.22 | 300 | 2022 | 2024-07-02 | 4*2 | Raul Ritter | 7.1 | 12 | 12 | 2 | 3.05 | 4.3134 |  | 0.00073062 | 1.6631
Glombovski | Eucalyptus hybrid | 4*2 | 2222 | 22 | 7.1.22 | 300 | 2022 | 2024-07-02 | 4*2 | Raul Ritter | 7.1 | 13 | 13 | 2 | 4 | 5.4476 |  | 0.0012566 | 3.516
Glombovski | Eucalyptus hybrid | 4*2 | 2222 | 22 | 7.1.22 | 300 | 2022 | 2024-07-02 | 4*2 | Raul Ritter | 7.1 | 14 | 14 | 2 | 5 | 6.534 |  | 0.0019635 | 6.4389
Glombovski | Eucalyptus hybrid | 4*2 | 2222 | 22 | 7.1.22 | 300 | 2022 | 2024-07-02 | 4*2 | Raul Ritter | 7.1 | 15 | 15 | 2 | 3.35 | 4.6823 |  | 0.00088142 | 2.1579
Glombovski | Eucalyptus hybrid | 4*2 | 2222 | 22 | 7.1.22 | 300 | 2022 | 2024-07-02 | 4*2 | Raul Ritter | 7.1 | 16 | 16 | 2 |  |  | F
Glombovski | Eucalyptus hybrid | 4*2 | 2222 | 22 | 7.1.22 | 300 | 2022 | 2024-07-02 | 4*2 | Raul Ritter | 7.1 | 17 | 17 | 3 | 0.9 | 1.7 | ramif a los 0,3 | 6.3617e-05 | 0.065086
Glombovski | Eucalyptus hybrid | 4*2 | 2222 | 22 | 7.1.22 | 300 | 2022 | 2024-07-02 | 4*2 | Raul Ritter | 7.1 | 17 | 18 | 3 | 1.6 | 3 |  | 0.00020106 | 0.34464
Glombovski | Eucalyptus hybrid | 4*2 | 2222 | 22 | 7.1.22 | 300 | 2022 | 2024-07-02 | 4*2 | Raul Ritter | 7.1 | 17 | 19 | 3 | 5.6 | 6.8 |  | 0.002463 | 8.2739
Glombovski | Eucalyptus hybrid | 4*2 | 2222 | 22 | 7.1.22 | 300 | 2022 | 2024-07-02 | 4*2 | Raul Ritter | 7.1 | 18 | 20 | 3 | 1.4 | 3.1 | basal 2 plantas | 0.00015394 | 0.27952
Glombovski | Eucalyptus hybrid | 4*2 | 2222 | 22 | 7.1.22 | 300 | 2022 | 2024-07-02 | 4*2 | Raul Ritter | 7.1 | 18 | 21 | 3 | 2.75 | 4.2 |  | 0.00059396 | 1.3367
Glombovski | Eucalyptus hybrid | 4*2 | 2222 | 22 | 7.1.22 | 300 | 2022 | 2024-07-02 | 4*2 | Raul Ritter | 7.1 | 19 | 22 | 3 | 3.2 | 4.5 |  | 0.00080425 | 1.9009
Glombovski | Eucalyptus hybrid | 4*2 | 2222 | 22 | 7.1.22 | 300 | 2022 | 2024-07-02 | 4*2 | Raul Ritter | 7.1 | 20 | 23 | 3 | 3.7 | 5 | 0,2 de base | 0.0010752 | 2.7788
Glombovski | Eucalyptus hybrid | 4*2 | 2222 | 22 | 7.1.22 | 300 | 2022 | 2024-07-02 | 4*2 | Raul Ritter | 7.1 | 20 | 24 | 3 | 1 | 2.37 |  | 7.854e-05 | 0.11295
Glombovski | Eucalyptus hybrid | 4*2 | 2222 | 22 | 7.1.22 | 300 | 2022 | 2024-07-02 | 4*2 | Raul Ritter | 7.1 | 21 | 25 | 3 |  |  | F
Glombovski | Eucalyptus hybrid | 4*2 | 2222 | 22 | 7.1.22 | 300 | 2022 | 2024-07-02 | 4*2 | Raul Ritter | 7.1 | 22 | 26 | 3 | 5.1 | 6.8 | 0,2 m de base | 0.0020428 | 6.9703
Glombovski | Eucalyptus hybrid | 4*2 | 2222 | 22 | 7.1.22 | 300 | 2022 | 2024-07-02 | 4*2 | Raul Ritter | 7.1 | 22 | 27 | 3 | 1.4 | 3 |  | 0.00015394 | 0.26981
Glombovski | Eucalyptus hybrid | 4*2 | 2222 | 22 | 7.1.22 | 300 | 2022 | 2024-07-02 | 4*2 | Raul Ritter | 7.1 | 23 | 28 | 3 | 2.45 | 4 |  | 0.00047144 | 1.0262
Glombovski | Eucalyptus hybrid | 4*2 | 2222 | 22 | 7.1.22 | 300 | 2022 | 2024-07-02 | 4*2 | Raul Ritter | 7.1 | 24 | 29 | 4 | 1.55 | 2.3202 |  | 0.00018869 | 0.24651
Glombovski | Eucalyptus hybrid | 4*2 | 2222 | 22 | 7.1.22 | 300 | 2022 | 2024-07-02 | 4*2 | Raul Ritter | 7.1 | 25 | 30 | 4 | 2 | 2.9442 |  | 0.00031416 | 0.50844
Glombovski | Eucalyptus hybrid | 4*2 | 2222 | 22 | 7.1.22 | 300 | 2022 | 2024-07-02 | 4*2 | Raul Ritter | 7.1 | 26 | 31 | 4 | 1.8 | 2.6696 |  | 0.00025447 | 0.37717
Glombovski | Eucalyptus hybrid | 4*2 | 2222 | 22 | 7.1.22 | 300 | 2022 | 2024-07-02 | 4*2 | Raul Ritter | 7.1 | 27 | 32 | 4 |  | 0 | F
Glombovski | Eucalyptus hybrid | 4*2 | 2222 | 22 | 7.1.22 | 300 | 2022 | 2024-07-02 | 4*2 | Raul Ritter | 7.1 | 28 | 33 | 4 | 2.1 | 3.0798 | basal | 0.00034636 | 0.58366
Glombovski | Eucalyptus hybrid | 4*2 | 2222 | 22 | 7.1.22 | 300 | 2022 | 2024-07-02 | 4*2 | Raul Ritter | 7.1 | 28 | 34 | 4 | 2.5 | 3.6114 |  | 0.00049088 | 0.95385
Glombovski | Eucalyptus hybrid | 4*2 | 2222 | 22 | 7.1.22 | 300 | 2022 | 2024-07-02 | 4*2 | Raul Ritter | 7.1 | 29 | 35 | 4 |  | 0 | F
Glombovski | Eucalyptus hybrid | 4*2 | 2222 | 22 | 7.1.22 | 300 | 2022 | 2024-07-02 | 4*2 | Raul Ritter | 7.1 | 30 | 36 | 4 |  | 0 | F
Glombovski | Eucalyptus hybrid | 4*2 | 2322 | 23 | 7.1.23 | 300 | 2022 | 2024-07-02 | 4*2 | Raul Ritter | 7.1 | 1 | 1 | 1 | 2.15 | 3.1472 |  | 0.00036305 | 0.62377
Glombovski | Eucalyptus hybrid | 4*2 | 2322 | 23 | 7.1.23 | 300 | 2022 | 2024-07-02 | 4*2 | Raul Ritter | 7.1 | 2 | 2 | 1 | 3.25 | 4.5605 |  | 0.00082958 | 1.9841
Glombovski | Eucalyptus hybrid | 4*2 | 2322 | 23 | 7.1.23 | 300 | 2022 | 2024-07-02 | 4*2 | Raul Ritter | 7.1 | 3 | 3 | 1 | 6.55 | 8.0001 |  | 0.0033696 | 13.138
Glombovski | Eucalyptus hybrid | 4*2 | 2322 | 23 | 7.1.23 | 300 | 2022 | 2024-07-02 | 4*2 | Raul Ritter | 7.1 | 4 | 4 | 1 | 4.55 | 6.0588 |  | 0.001626 | 4.9933
Glombovski | Eucalyptus hybrid | 4*2 | 2322 | 23 | 7.1.23 | 300 | 2022 | 2024-07-02 | 4*2 | Raul Ritter | 7.1 | 5 | 5 | 1 | 3.8 | 5.2171 |  | 0.0011341 | 3.0548
Glombovski | Eucalyptus hybrid | 4*2 | 2322 | 23 | 7.1.23 | 300 | 2022 | 2024-07-02 | 4*2 | Raul Ritter | 7.1 | 6 | 6 | 1 | 4.05 | 5.5045 |  | 0.0012883 | 3.6376
Glombovski | Eucalyptus hybrid | 4*2 | 2322 | 23 | 7.1.23 | 300 | 2022 | 2024-07-02 | 4*2 | Raul Ritter | 7.1 | 7 | 7 | 1 | 4.7 | 6.2197 |  | 0.0017349 | 5.451
Glombovski | Eucalyptus hybrid | 4*2 | 2322 | 23 | 7.1.23 | 300 | 2022 | 2024-07-02 | 4*2 | Raul Ritter | 7.1 | 8 | 8 | 1 | 5.95 | 7.464 | cubierto por enredadera | 0.0027805 | 10.223
Glombovski | Eucalyptus hybrid | 4*2 | 2322 | 23 | 7.1.23 | 300 | 2022 | 2024-07-02 | 4*2 | Raul Ritter | 7.1 | 9 | 9 | 2 | 4.3 | 5.7851 |  | 0.0014522 | 4.2831
Glombovski | Eucalyptus hybrid | 4*2 | 2322 | 23 | 7.1.23 | 300 | 2022 | 2024-07-02 | 4*2 | Raul Ritter | 7.1 | 10 | 10 | 2 | 2 | 2.9442 |  | 0.00031416 | 0.50844
Glombovski | Eucalyptus hybrid | 4*2 | 2322 | 23 | 7.1.23 | 300 | 2022 | 2024-07-02 | 4*2 | Raul Ritter | 7.1 | 11 | 11 | 2 | 5.4 | 6.9377 |  | 0.0022902 | 7.9093
Glombovski | Eucalyptus hybrid | 4*2 | 2322 | 23 | 7.1.23 | 300 | 2022 | 2024-07-02 | 4*2 | Raul Ritter | 7.1 | 12 | 12 | 2 | 4.85 | 6.3781 |  | 0.0018475 | 5.9327
Glombovski | Eucalyptus hybrid | 4*2 | 2322 | 23 | 7.1.23 | 300 | 2022 | 2024-07-02 | 4*2 | Raul Ritter | 7.1 | 13 | 13 | 2 | 5.3 | 6.8384 |  | 0.0022062 | 7.5251
Glombovski | Eucalyptus hybrid | 4*2 | 2322 | 23 | 7.1.23 | 300 | 2022 | 2024-07-02 | 4*2 | Raul Ritter | 7.1 | 14 | 14 | 2 |  | 0 | F
Glombovski | Eucalyptus hybrid | 4*2 | 2322 | 23 | 7.1.23 | 300 | 2022 | 2024-07-02 | 4*2 | Raul Ritter | 7.1 | 15 | 15 | 2 | 3.25 | 4.5605 |  | 0.00082958 | 1.9841
Glombovski | Eucalyptus hybrid | 4*2 | 2322 | 23 | 7.1.23 | 300 | 2022 | 2024-07-02 | 4*2 | Raul Ritter | 7.1 | 16 | 16 | 2 | 4.25 | 5.7295 |  | 0.0014186 | 4.1489
Glombovski | Eucalyptus hybrid | 4*2 | 2322 | 23 | 7.1.23 | 300 | 2022 | 2024-07-02 | 4*2 | Raul Ritter | 7.1 | 17 | 17 | 2 | 3.85 | 5.2751 |  | 0.0011642 | 3.1664
Glombovski | Eucalyptus hybrid | 4*2 | 2322 | 23 | 7.1.23 | 300 | 2022 | 2024-07-02 | 4*2 | Raul Ritter | 7.1 | 18 | 18 | 3 | 4.25 | 5.7295 |  | 0.0014186 | 4.1489
Glombovski | Eucalyptus hybrid | 4*2 | 2322 | 23 | 7.1.23 | 300 | 2022 | 2024-07-02 | 4*2 | Raul Ritter | 7.1 | 19 | 19 | 3 | 4.9 | 6.4303 |  | 0.0018857 | 6.0987
Glombovski | Eucalyptus hybrid | 4*2 | 2322 | 23 | 7.1.23 | 300 | 2022 | 2024-07-02 | 4*2 | Raul Ritter | 7.1 | 20 | 20 | 3 | 5.05 | 6.5854 |  | 0.002003 | 6.613
Glombovski | Eucalyptus hybrid | 4*2 | 2322 | 23 | 7.1.23 | 300 | 2022 | 2024-07-02 | 4*2 | Raul Ritter | 7.1 | 21 | 21 | 3 | 6.05 | 7.5561 |  | 0.0028748 | 10.6804
Glombovski | Eucalyptus hybrid | 4*2 | 2322 | 23 | 7.1.23 | 300 | 2022 | 2024-07-02 | 4*2 | Raul Ritter | 7.1 | 22 | 22 | 3 | 3.3 | 4.6216 |  | 0.0008553 | 2.0699
Glombovski | Eucalyptus hybrid | 4*2 | 2322 | 23 | 7.1.23 | 300 | 2022 | 2024-07-02 | 4*2 | Raul Ritter | 7.1 | 23 | 23 | 3 | 6.3 | 7.7816 |  | 0.0031173 | 11.8736
Glombovski | Eucalyptus hybrid | 4*2 | 2322 | 23 | 7.1.23 | 300 | 2022 | 2024-07-02 | 4*2 | Raul Ritter | 7.1 | 24 | 24 | 3 | 5.1 | 6.6366 |  | 0.0020428 | 6.7899
Glombovski | Eucalyptus hybrid | 4*2 | 2322 | 23 | 7.1.23 | 300 | 2022 | 2024-07-02 | 4*2 | Raul Ritter | 7.1 | 25 | 25 | 3 |  | 0 | F
Glombovski | Eucalyptus hybrid | 4*2 | 2322 | 23 | 7.1.23 | 300 | 2022 | 2024-07-02 | 4*2 | Raul Ritter | 7.1 | 26 | 26 | 3 | 3.65 | 5.0413 |  | 0.0010463 | 2.7345
Glombovski | Eucalyptus hybrid | 4*2 | 2322 | 23 | 7.1.23 | 300 | 2022 | 2024-07-02 | 4*2 | Raul Ritter | 7.1 | 27 | 27 | 4 | 3.8 | 5.1 |  | 0.0011341 | 2.981
Glombovski | Eucalyptus hybrid | 4*2 | 2322 | 23 | 7.1.23 | 300 | 2022 | 2024-07-02 | 4*2 | Raul Ritter | 7.1 | 28 | 28 | 4 | 3.65 | 5.5 |  | 0.0010463 | 3.0035
Glombovski | Eucalyptus hybrid | 4*2 | 2322 | 23 | 7.1.23 | 300 | 2022 | 2024-07-02 | 4*2 | Raul Ritter | 7.1 | 29 | 29 | 4 | 5.95 | 7.3 |  | 0.0027805 | 9.9811
Glombovski | Eucalyptus hybrid | 4*2 | 2322 | 23 | 7.1.23 | 300 | 2022 | 2024-07-02 | 4*2 | Raul Ritter | 7.1 | 30 | 30 | 4 | 1.9 | 3.6 |  | 0.00028353 | 0.5748
Glombovski | Eucalyptus hybrid | 4*2 | 2322 | 23 | 7.1.23 | 300 | 2022 | 2024-07-02 | 4*2 | Raul Ritter | 7.1 | 31 | 31 | 4 | 6.2 | 7.4 |  | 0.0030191 | 10.9223
Glombovski | Eucalyptus hybrid | 4*2 | 2322 | 23 | 7.1.23 | 300 | 2022 | 2024-07-02 | 4*2 | Raul Ritter | 7.1 | 32 | 32 | 4 | 6.65 | 7.6 |  | 0.0034732 | 12.7814
Glombovski | Eucalyptus hybrid | 4*2 | 2322 | 23 | 7.1.23 | 300 | 2022 | 2024-07-02 | 4*2 | Raul Ritter | 7.1 | 33 | 33 | 4 | 4.45 | 6.1 |  | 0.0015553 | 4.8291
Glombovski | Eucalyptus hybrid | 4*2 | 2322 | 23 | 7.1.23 | 300 | 2022 | 2024-07-02 | 4*2 | Raul Ritter | 7.1 | 34 | 34 | 4 | 4.95 | 7 |  | 0.0019244 | 6.8085
Glombovski | Eucalyptus hybrid | 4*2 | 2322 | 23 | 7.1.23 | 300 | 2022 | 2024-07-02 | 4*2 | Raul Ritter | 7.1 | 35 | 35 | 4 |  |  | F
Glombovski | Eucalyptus hybrid | 4*2 | 2322 | 23 | 7.1.23 | 300 | 2022 | 2024-07-02 | 4*2 | Raul Ritter | 7.1 | 36 | 36 | 4 | 6.45 | 7.6 |  | 0.0032675 | 12.0855
Glombovski | Eucalyptus hybrid | 4*2 | 2322 | 23 | 7.1.23 | 300 | 2022 | 2024-07-02 | 4*2 | Raul Ritter | 7.1 | 37 | 37 | 4 | 5.45 | 7.1 |  | 0.0023328 | 8.247
Glombovski | Eucalyptus hybrid | 4*2 | 2322 | 23 | 7.1.23 | 300 | 2022 | 2024-07-02 | 4*2 | Raul Ritter | 7.1 | 38 | 38 | 4 | 4.8 | 6.6 |  | 0.0018096 | 6.0397
Glombovski | Eucalyptus hybrid | 4*2 | 2322 | 23 | 7.1.23 | 300 | 2022 | 2024-07-02 | 4*2 | Raul Ritter | 7.1 | 39 | 39 | 4 | 5.7 | 6.8 |  | 0.0025518 | 8.5467
Glombovski | Eucalyptus hybrid | 4*2 | 2422 | 24 | 7.1.24 | 300 | 2022 | 2024-07-02 | 4*2 | Raul Ritter | 7.1 | 1 | 1 | 1 | 1 | 2 |  | 7.854e-05 | 0.094065
Glombovski | Eucalyptus hybrid | 4*2 | 2422 | 24 | 7.1.24 | 300 | 2022 | 2024-07-02 | 4*2 | Raul Ritter | 7.1 | 2 | 2 | 1 | 1.75 | 2.6 |  | 0.00024053 | 0.34813
Glombovski | Eucalyptus hybrid | 4*2 | 2422 | 24 | 7.1.24 | 300 | 2022 | 2024-07-02 | 4*2 | Raul Ritter | 7.1 | 3 | 3 | 1 | 2.95 | 4.1883 |  | 0.00068349 | 1.5157
Glombovski | Eucalyptus hybrid | 4*2 | 2422 | 24 | 7.1.24 | 300 | 2022 | 2024-07-02 | 4*2 | Raul Ritter | 7.1 | 4 | 4 | 1 | 3.4 | 4.7429 |  | 0.00090792 | 2.2482
Glombovski | Eucalyptus hybrid | 4*2 | 2422 | 24 | 7.1.24 | 300 | 2022 | 2024-07-02 | 4*2 | Raul Ritter | 7.1 | 5 | 5 | 1 |  |  | F
Glombovski | Eucalyptus hybrid | 4*2 | 2422 | 24 | 7.1.24 | 300 | 2022 | 2024-07-02 | 4*2 | Raul Ritter | 7.1 | 6 | 6 | 1 | 1.5 | 2.5 |  | 0.00017672 | 0.25157
Glombovski | Eucalyptus hybrid | 4*2 | 2422 | 24 | 7.1.24 | 300 | 2022 | 2024-07-02 | 4*2 | Raul Ritter | 7.1 | 7 | 7 | 1 |  |  | F
Glombovski | Eucalyptus hybrid | 4*2 | 2422 | 24 | 7.1.24 | 300 | 2022 | 2024-07-02 | 4*2 | Raul Ritter | 7.1 | 8 | 8 | 1 | 0.95 | 1.9 |  | 7.0882e-05 | 0.081019
Glombovski | Eucalyptus hybrid | 4*2 | 2422 | 24 | 7.1.24 | 300 | 2022 | 2024-07-02 | 4*2 | Raul Ritter | 7.1 | 9 | 9 | 2 | 1.7 | 3.1 |  | 0.00022698 | 0.39901
Glombovski | Eucalyptus hybrid | 4*2 | 2422 | 24 | 7.1.24 | 300 | 2022 | 2024-07-02 | 4*2 | Raul Ritter | 7.1 | 10 | 10 | 2 |  |  | F
Glombovski | Eucalyptus hybrid | 4*2 | 2422 | 24 | 7.1.24 | 300 | 2022 | 2024-07-02 | 4*2 | Raul Ritter | 7.1 | 11 | 11 | 2 | 4.5 | 5.5 |  | 0.0015904 | 4.4086
Glombovski | Eucalyptus hybrid | 4*2 | 2422 | 24 | 7.1.24 | 300 | 2022 | 2024-07-02 | 4*2 | Raul Ritter | 7.1 | 12 | 12 | 2 | 3.95 | 5.3 |  | 0.0012254 | 3.3357
Glombovski | Eucalyptus hybrid | 4*2 | 2422 | 24 | 7.1.24 | 300 | 2022 | 2024-07-02 | 4*2 | Raul Ritter | 7.1 | 13 | 13 | 2 | 1.9 | 3.1 |  | 0.00028353 | 0.48925
Glombovski | Eucalyptus hybrid | 4*2 | 2422 | 24 | 7.1.24 | 300 | 2022 | 2024-07-02 | 4*2 | Raul Ritter | 7.1 | 14 | 14 | 2 | 4.7 | 5.7 |  | 0.0017349 | 4.9618
Glombovski | Eucalyptus hybrid | 4*2 | 2422 | 24 | 7.1.24 | 300 | 2022 | 2024-07-02 | 4*2 | Raul Ritter | 7.1 | 15 | 15 | 2 |  |  | F
Glombovski | Eucalyptus hybrid | 4*2 | 2422 | 24 | 7.1.24 | 300 | 2022 | 2024-07-02 | 4*2 | Raul Ritter | 7.1 | 16 | 16 | 2 | 1.8 | 2.6696 |  | 0.00025447 | 0.37717
Glombovski | Eucalyptus hybrid | 4*2 | 2422 | 24 | 7.1.24 | 300 | 2022 | 2024-07-02 | 4*2 | Raul Ritter | 7.1 | 17 | 17 | 2 | 0.9 | 1.2 | DAC | 6.3617e-05 | 0.044718
Glombovski | Eucalyptus hybrid | 4*2 | 2422 | 24 | 7.1.24 | 300 | 2022 | 2024-07-02 | 4*2 | Raul Ritter | 7.1 | 18 | 18 | 3 | 0.9 | 1.5 | DAC | 6.3617e-05 | 0.056874
Glombovski | Eucalyptus hybrid | 4*2 | 2422 | 24 | 7.1.24 | 300 | 2022 | 2024-07-02 | 4*2 | Raul Ritter | 7.1 | 19 | 19 | 3 | 2.75 | 3.9346 |  | 0.00059396 | 1.2459
Glombovski | Eucalyptus hybrid | 4*2 | 2422 | 24 | 7.1.24 | 300 | 2022 | 2024-07-02 | 4*2 | Raul Ritter | 7.1 | 20 | 20 | 3 | 4.55 | 6.0588 |  | 0.001626 | 4.9933
Glombovski | Eucalyptus hybrid | 4*2 | 2422 | 24 | 7.1.24 | 300 | 2022 | 2024-07-02 | 4*2 | Raul Ritter | 7.1 | 21 | 21 | 3 | 0.9 | 1.6 | DAC | 6.3617e-05 | 0.06097
Glombovski | Eucalyptus hybrid | 4*2 | 2422 | 24 | 7.1.24 | 300 | 2022 | 2024-07-02 | 4*2 | Raul Ritter | 7.1 | 22 | 22 | 3 | 3.1 | 4.3756 |  | 0.00075477 | 1.7401
Glombovski | Eucalyptus hybrid | 4*2 | 2422 | 24 | 7.1.24 | 300 | 2022 | 2024-07-02 | 4*2 | Raul Ritter | 7.1 | 23 | 23 | 3 | 2.5 | 3.6114 |  | 0.00049088 | 0.95385
Glombovski | Eucalyptus hybrid | 4*2 | 2422 | 24 | 7.1.24 | 300 | 2022 | 2024-07-02 | 4*2 | Raul Ritter | 7.1 | 24 | 24 | 3 |  |  | F
Glombovski | Eucalyptus hybrid | 4*2 | 2422 | 24 | 7.1.24 | 300 | 2022 | 2024-07-02 | 4*2 | Raul Ritter | 7.1 | 25 | 25 | 3 | 5.2 | 6.7381 |  | 0.0021237 | 7.152
Glombovski | Eucalyptus hybrid | 4*2 | 2422 | 24 | 7.1.24 | 300 | 2022 | 2024-07-02 | 4*2 | Raul Ritter | 7.1 | 26 | 26 | 3 | 2.95 | 4.1883 |  | 0.00068349 | 1.5157
Glombovski | Eucalyptus hybrid | 4*2 | 2422 | 24 | 7.1.24 | 300 | 2022 | 2024-07-02 | 4*2 | Raul Ritter | 7.1 | 27 | 27 | 4 | 2.5 | 3.6114 |  | 0.00049088 | 0.95385
Glombovski | Eucalyptus hybrid | 4*2 | 2422 | 24 | 7.1.24 | 300 | 2022 | 2024-07-02 | 4*2 | Raul Ritter | 7.1 | 28 | 28 | 4 | 3.3 | 4.6216 |  | 0.0008553 | 2.0699
Glombovski | Eucalyptus hybrid | 4*2 | 2422 | 24 | 7.1.24 | 300 | 2022 | 2024-07-02 | 4*2 | Raul Ritter | 7.1 | 29 | 29 | 4 | 2.5 | 3.6114 |  | 0.00049088 | 0.95385
Glombovski | Eucalyptus hybrid | 4*2 | 2422 | 24 | 7.1.24 | 300 | 2022 | 2024-07-02 | 4*2 | Raul Ritter | 7.1 | 30 | 30 | 4 |  |  | F
Glombovski | Eucalyptus hybrid | 4*2 | 2422 | 24 | 7.1.24 | 300 | 2022 | 2024-07-02 | 4*2 | Raul Ritter | 7.1 | 31 | 31 | 4 | 0.9 | 2.3 |  | 6.3617e-05 | 0.090148
Glombovski | Eucalyptus hybrid | 4*2 | 2422 | 24 | 7.1.24 | 300 | 2022 | 2024-07-02 | 4*2 | Raul Ritter | 7.1 | 32 | 32 | 4 | 2.7 | 3.8705 |  | 0.00057256 | 1.1835
Glombovski | Eucalyptus hybrid | 4*2 | 2422 | 24 | 7.1.24 | 300 | 2022 | 2024-07-02 | 4*2 | Raul Ritter | 7.1 | 33 | 33 | 4 | 4.45 | 5.9501 |  | 0.0015553 | 4.7014
Glombovski | Eucalyptus hybrid | 4*2 | 2522 | 25 | 7.1.25 | 300 | 2022 | 2024-06-29 | 4*2 | Raul Ritter | 7.1 | 1 | 1 | 1 | 4.2 | 5.6737 |  | 0.0013854 | 4.0172
Glombovski | Eucalyptus hybrid | 4*2 | 2522 | 25 | 7.1.25 | 300 | 2022 | 2024-06-29 | 4*2 | Raul Ritter | 7.1 | 2 | 2 | 1 | 0.9 | 1.3794 | DAC | 6.3617e-05 | 0.051963
Glombovski | Eucalyptus hybrid | 4*2 | 2522 | 25 | 7.1.25 | 300 | 2022 | 2024-06-29 | 4*2 | Raul Ritter | 7.1 | 3 | 3 | 1 |  |  | F
Glombovski | Eucalyptus hybrid | 4*2 | 2522 | 25 | 7.1.25 | 300 | 2022 | 2024-06-29 | 4*2 | Raul Ritter | 7.1 | 4 | 4 | 1 |  |  | F
Glombovski | Eucalyptus hybrid | 4*2 | 2522 | 25 | 7.1.25 | 300 | 2022 | 2024-06-29 | 4*2 | Raul Ritter | 7.1 | 5 | 5 | 1 | 5.85 | 7.3708 |  | 0.0026878 | 9.7769
Glombovski | Eucalyptus hybrid | 4*2 | 2522 | 25 | 7.1.25 | 300 | 2022 | 2024-06-29 | 4*2 | Raul Ritter | 7.1 | 6 | 6 | 1 | 1 | 1.2 | DAC | 7.854e-05 | 0.054245
Glombovski | Eucalyptus hybrid | 4*2 | 2522 | 25 | 7.1.25 | 300 | 2022 | 2024-06-29 | 4*2 | Raul Ritter | 7.1 | 7 | 7 | 1 |  |  | F
Glombovski | Eucalyptus hybrid | 4*2 | 2522 | 25 | 7.1.25 | 300 | 2022 | 2024-06-29 | 4*2 | Raul Ritter | 7.1 | 8 | 8 | 2 | 2.8 | 3.9985 |  | 0.00061575 | 1.3103
Glombovski | Eucalyptus hybrid | 4*2 | 2522 | 25 | 7.1.25 | 300 | 2022 | 2024-06-29 | 4*2 | Raul Ritter | 7.1 | 9 | 9 | 2 | 4.6 | 6.1127 |  | 0.0016619 | 5.1432
Glombovski | Eucalyptus hybrid | 4*2 | 2522 | 25 | 7.1.25 | 300 | 2022 | 2024-06-29 | 4*2 | Raul Ritter | 7.1 | 10 | 10 | 2 | 5.65 | 7.1811 |  | 0.0025072 | 8.9187
Glombovski | Eucalyptus hybrid | 4*2 | 2522 | 25 | 7.1.25 | 300 | 2022 | 2024-06-29 | 4*2 | Raul Ritter | 7.1 | 11 | 11 | 2 |  |  | F
Glombovski | Eucalyptus hybrid | 4*2 | 2522 | 25 | 7.1.25 | 300 | 2022 | 2024-06-29 | 4*2 | Raul Ritter | 7.1 | 12 | 12 | 2 | 0.95 | 2.2 |  | 7.0882e-05 | 0.094885
Glombovski | Eucalyptus hybrid | 4*2 | 2522 | 25 | 7.1.25 | 300 | 2022 | 2024-06-29 | 4*2 | Raul Ritter | 7.1 | 13 | 13 | 2 | 1 | 1.4 | DAC | 7.854e-05 | 0.064047
Glombovski | Eucalyptus hybrid | 4*2 | 2522 | 25 | 7.1.25 | 300 | 2022 | 2024-06-29 | 4*2 | Raul Ritter | 7.1 | 14 | 14 | 2 | 3.65 | 5.0413 |  | 0.0010463 | 2.7345
Glombovski | Eucalyptus hybrid | 4*2 | 2522 | 25 | 7.1.25 | 300 | 2022 | 2024-06-29 | 4*2 | Raul Ritter | 7.1 | 15 | 15 | 3 | 4.6 | 6.1127 |  | 0.0016619 | 5.1432
Glombovski | Eucalyptus hybrid | 4*2 | 2522 | 25 | 7.1.25 | 300 | 2022 | 2024-06-29 | 4*2 | Raul Ritter | 7.1 | 16 | 16 | 3 | 1.5 | 1.7 | DAC | 0.00017672 | 0.16602
Glombovski | Eucalyptus hybrid | 4*2 | 2522 | 25 | 7.1.25 | 300 | 2022 | 2024-06-29 | 4*2 | Raul Ritter | 7.1 | 17 | 17 | 3 | 1.5 | 1.8 | DAC | 0.00017672 | 0.17657
Glombovski | Eucalyptus hybrid | 4*2 | 2522 | 25 | 7.1.25 | 300 | 2022 | 2024-06-29 | 4*2 | Raul Ritter | 7.1 | 18 | 18 | 3 |  |  | F
Glombovski | Eucalyptus hybrid | 4*2 | 2522 | 25 | 7.1.25 | 300 | 2022 | 2024-06-29 | 4*2 | Raul Ritter | 7.1 | 19 | 19 | 3 | 5.55 | 7.0845 |  | 0.0024192 | 8.5065
Glombovski | Eucalyptus hybrid | 4*2 | 2522 | 25 | 7.1.25 | 300 | 2022 | 2024-06-29 | 4*2 | Raul Ritter | 7.1 | 20 | 20 | 3 | 3.25 | 4.5605 |  | 0.00082958 | 1.9841
Glombovski | Eucalyptus hybrid | 4*2 | 2522 | 25 | 7.1.25 | 300 | 2022 | 2024-06-29 | 4*2 | Raul Ritter | 7.1 | 21 | 21 | 3 |  | 0 | F
Glombovski | Eucalyptus hybrid | 4*2 | 2522 | 25 | 7.1.25 | 300 | 2022 | 2024-06-29 | 4*2 | Raul Ritter | 7.1 | 22 | 22 | 4 | 5.85 | 6.4 |  | 0.0026878 | 8.3967
Glombovski | Eucalyptus hybrid | 4*2 | 2522 | 25 | 7.1.25 | 300 | 2022 | 2024-06-29 | 4*2 | Raul Ritter | 7.1 | 23 | 23 | 4 | 3.4 | 4.6 |  | 0.00090792 | 2.1753
Glombovski | Eucalyptus hybrid | 4*2 | 2522 | 25 | 7.1.25 | 300 | 2022 | 2024-06-29 | 4*2 | Raul Ritter | 7.1 | 24 | 24 | 4 | 5.1 | 6.5 |  | 0.0020428 | 6.6395
Glombovski | Eucalyptus hybrid | 4*2 | 2522 | 25 | 7.1.25 | 300 | 2022 | 2024-06-29 | 4*2 | Raul Ritter | 7.1 | 25 | 25 | 4 | 5.25 | 7.1 |  | 0.0021648 | 7.7007
Glombovski | Eucalyptus hybrid | 4*2 | 2522 | 25 | 7.1.25 | 300 | 2022 | 2024-06-29 | 4*2 | Raul Ritter | 7.1 | 26 | 26 | 4 | 7.45 | 8.4 |  | 0.0043592 | 17.533
Glombovski | Eucalyptus hybrid | 4*2 | 2522 | 25 | 7.1.25 | 300 | 2022 | 2024-06-29 | 4*2 | Raul Ritter | 7.1 | 27 | 27 | 4 | 3.5 | 5 |  | 0.00096212 | 2.5097
Glombovski | Eucalyptus hybrid | 4*2 | 2522 | 25 | 7.1.25 | 300 | 2022 | 2024-06-29 | 4*2 | Raul Ritter | 7.1 | 28 | 28 | 4 |  |  | F
Glombovski | Eucalyptus hybrid | 4*2 | 2522 | 25 | 7.1.25 | 300 | 2022 | 2024-06-29 | 4*2 | Raul Ritter | 7.1 | 29 | 29 | 4 |  |  | F
Glombovski | Eucalyptus hybrid | 4*2 | 2622 | 26 | 7.1.26 | 300 | 2022 | 2024-06-25 | 4*2 | Raul Ritter | 7.1 | 1 | 1 | 1 | 1 | 1.5272 | DAC | 7.854e-05 | 0.07034
Glombovski | Eucalyptus hybrid | 4*2 | 2622 | 26 | 7.1.26 | 300 | 2022 | 2024-06-25 | 4*2 | Raul Ritter | 7.1 | 2 | 2 | 1 |  |  | F
Glombovski | Eucalyptus hybrid | 4*2 | 2622 | 26 | 7.1.26 | 300 | 2022 | 2024-06-25 | 4*2 | Raul Ritter | 7.1 | 3 | 3 | 1 |  |  | F
Glombovski | Eucalyptus hybrid | 4*2 | 2622 | 26 | 7.1.26 | 300 | 2022 | 2024-06-25 | 4*2 | Raul Ritter | 7.1 | 4 | 4 | 1 | 0.7 | 1.8 |  | 3.8485e-05 | 0.043667
Glombovski | Eucalyptus hybrid | 4*2 | 2622 | 26 | 7.1.26 | 300 | 2022 | 2024-06-25 | 4*2 | Raul Ritter | 7.1 | 5 | 5 | 1 | 1.1 | 1.6739 |  | 9.5033e-05 | 0.092469
Glombovski | Eucalyptus hybrid | 4*2 | 2622 | 26 | 7.1.26 | 300 | 2022 | 2024-06-25 | 4*2 | Raul Ritter | 7.1 | 6 | 6 | 1 |  | 0 | F
Glombovski | Eucalyptus hybrid | 4*2 | 2622 | 26 | 7.1.26 | 300 | 2022 | 2024-06-25 | 4*2 | Raul Ritter | 7.1 | 7 | 7 | 1 |  | 0 | F
Glombovski | Eucalyptus hybrid | 4*2 | 2622 | 26 | 7.1.26 | 300 | 2022 | 2024-06-25 | 4*2 | Raul Ritter | 7.1 | 8 | 8 | 1 | 11 | 10.7382 |  | 0.0095033 | 46.6684
Glombovski | Eucalyptus hybrid | 4*2 | 2622 | 26 | 7.1.26 | 300 | 2022 | 2024-06-25 | 4*2 | Raul Ritter | 7.1 | 9 | 9 | 2 | 8.1 | 9.2015 |  | 0.005153 | 22.5478
Glombovski | Eucalyptus hybrid | 4*2 | 2622 | 26 | 7.1.26 | 300 | 2022 | 2024-06-25 | 4*2 | Raul Ritter | 7.1 | 10 | 10 | 2 |  | 0 | F
Glombovski | Eucalyptus hybrid | 4*2 | 2622 | 26 | 7.1.26 | 300 | 2022 | 2024-06-25 | 4*2 | Raul Ritter | 7.1 | 11 | 11 | 2 | 6 | 7.5102 |  | 0.0028274 | 10.4503
Glombovski | Eucalyptus hybrid | 4*2 | 2622 | 26 | 7.1.26 | 300 | 2022 | 2024-06-25 | 4*2 | Raul Ritter | 7.1 | 12 | 12 | 2 | 6.6 | 8.043 |  | 0.0034212 | 13.3994
Glombovski | Eucalyptus hybrid | 4*2 | 2622 | 26 | 7.1.26 | 300 | 2022 | 2024-06-25 | 4*2 | Raul Ritter | 7.1 | 13 | 13 | 2 |  |  | F
Glombovski | Eucalyptus hybrid | 4*2 | 2622 | 26 | 7.1.26 | 300 | 2022 | 2024-06-25 | 4*2 | Raul Ritter | 7.1 | 14 | 14 | 2 | 0.8 | 1.1 | DAC | 5.0266e-05 | 0.032808
Glombovski | Eucalyptus hybrid | 4*2 | 2622 | 26 | 7.1.26 | 300 | 2022 | 2024-06-25 | 4*2 | Raul Ritter | 7.1 | 15 | 15 | 2 |  |  | F
Glombovski | Eucalyptus hybrid | 4*2 | 2622 | 26 | 7.1.26 | 300 | 2022 | 2024-06-25 | 4*2 | Raul Ritter | 7.1 | 16 | 16 | 2 |  |  | F
Glombovski | Eucalyptus hybrid | 4*2 | 2622 | 26 | 7.1.26 | 300 | 2022 | 2024-06-25 | 4*2 | Raul Ritter | 7.1 | 17 | 17 | 2 | 3.9 | 5.3329 |  | 0.0011946 | 3.2805
Glombovski | Eucalyptus hybrid | 4*2 | 2622 | 26 | 7.1.26 | 300 | 2022 | 2024-06-25 | 4*2 | Raul Ritter | 7.1 | 18 | 18 | 3 | 3.65 | 5.0413 |  | 0.0010463 | 2.7345
Glombovski | Eucalyptus hybrid | 4*2 | 2622 | 26 | 7.1.26 | 300 | 2022 | 2024-06-25 | 4*2 | Raul Ritter | 7.1 | 19 | 19 | 3 |  | 0 | F
Glombovski | Eucalyptus hybrid | 4*2 | 2622 | 26 | 7.1.26 | 300 | 2022 | 2024-06-25 | 4*2 | Raul Ritter | 7.1 | 20 | 20 | 3 |  | 0 | F
Glombovski | Eucalyptus hybrid | 4*2 | 2622 | 26 | 7.1.26 | 300 | 2022 | 2024-06-25 | 4*2 | Raul Ritter | 7.1 | 21 | 21 | 3 | 1.4 | 2.1072 | Altura medida con vara | 0.00015394 | 0.18439
Glombovski | Eucalyptus hybrid | 4*2 | 2622 | 26 | 7.1.26 | 300 | 2022 | 2024-06-25 | 4*2 | Raul Ritter | 7.1 | 22 | 22 | 3 | 7 | 8.1 |  | 0.0038485 | 15.0395
Glombovski | Eucalyptus hybrid | 4*2 | 2622 | 26 | 7.1.26 | 300 | 2022 | 2024-06-25 | 4*2 | Raul Ritter | 7.1 | 23 | 23 | 3 | 7.2 | 8.5 |  | 0.0040715 | 16.6809
Glombovski | Eucalyptus hybrid | 4*2 | 2622 | 26 | 7.1.26 | 300 | 2022 | 2024-06-25 | 4*2 | Raul Ritter | 7.1 | 24 | 24 | 3 | 6 | 8 |  | 0.0028274 | 11.1865
Glombovski | Eucalyptus hybrid | 4*2 | 2622 | 26 | 7.1.26 | 300 | 2022 | 2024-06-25 | 4*2 | Raul Ritter | 7.1 | 25 | 25 | 3 | 9.9 | 10.2 | basal | 0.0076977 | 36.398
Glombovski | Eucalyptus hybrid | 4*2 | 2622 | 26 | 7.1.26 | 300 | 2022 | 2024-06-25 | 4*2 | Raul Ritter | 7.1 | 26 | 26 | 3
Glombovski | Eucalyptus hybrid | 4*2 | 2622 | 26 | 7.1.26 | 300 | 2022 | 2024-06-25 | 4*2 | Raul Ritter | 7.1 | 27 | 27 | 4 | 11.1 | 10.4 |  | 0.0096769 | 45.8407
Glombovski | Eucalyptus hybrid | 4*2 | 2622 | 26 | 7.1.26 | 300 | 2022 | 2024-06-25 | 4*2 | Raul Ritter | 7.1 | 28 | 28 | 4 |  |  | F
Glombovski | Eucalyptus hybrid | 4*2 | 2622 | 26 | 7.1.26 | 300 | 2022 | 2024-06-25 | 4*2 | Raul Ritter | 7.1 | 29 | 29 | 4 | 7.6 | 8.8429 |  | 0.0045365 | 19.2209
Glombovski | Eucalyptus hybrid | 4*2 | 2622 | 26 | 7.1.26 | 300 | 2022 | 2024-06-25 | 4*2 | Raul Ritter | 7.1 | 30 | 30 | 4 |  |  | F
Glombovski | Eucalyptus hybrid | 4*2 | 2622 | 26 | 7.1.26 | 300 | 2022 | 2024-06-25 | 4*2 | Raul Ritter | 7.1 | 31 | 31 | 4 |  |  | F
Glombovski | Eucalyptus hybrid | 4*2 | 2622 | 26 | 7.1.26 | 300 | 2022 | 2024-06-25 | 4*2 | Raul Ritter | 7.1 | 32 | 32 | 4 |  |  | F
Glombovski | Eucalyptus hybrid | 4*2 | 2622 | 26 | 7.1.26 | 300 | 2022 | 2024-06-25 | 4*2 | Raul Ritter | 7.1 | 33 | 33 | 4 |  |  | F
Glombovski | Eucalyptus hybrid | 4*2 | 2622 | 26 | 7.1.26 | 300 | 2022 | 2024-06-25 | 4*2 | Raul Ritter | 7.1 | 34 | 34 | 4 |  |  | F
Glombovski | Eucalyptus hybrid | 4*2 | 2722 | 27 | 7.1.27 | 300 | 2022 | 2024-06-25 | 4*2 | Raul Ritter | 7.1 | 1 | 1 | 1 |  |  | F
Glombovski | Eucalyptus hybrid | 4*2 | 2722 | 27 | 7.1.27 | 300 | 2022 | 2024-06-25 | 4*2 | Raul Ritter | 7.1 | 2 | 2 | 1 | 1.9 | 2.8075 |  | 0.00028353 | 0.43969
Glombovski | Eucalyptus hybrid | 4*2 | 2722 | 27 | 7.1.27 | 300 | 2022 | 2024-06-25 | 4*2 | Raul Ritter | 7.1 | 3 | 3 | 1 | 2.85 | 4.062 |  | 0.00063794 | 1.3767
Glombovski | Eucalyptus hybrid | 4*2 | 2722 | 27 | 7.1.27 | 300 | 2022 | 2024-06-25 | 4*2 | Raul Ritter | 7.1 | 4 | 4 | 1 |  | 0 | F
Glombovski | Eucalyptus hybrid | 4*2 | 2722 | 27 | 7.1.27 | 300 | 2022 | 2024-06-25 | 4*2 | Raul Ritter | 7.1 | 5 | 5 | 1 |  | 0 | F
Glombovski | Eucalyptus hybrid | 4*2 | 2722 | 27 | 7.1.27 | 300 | 2022 | 2024-06-25 | 4*2 | Raul Ritter | 7.1 | 6 | 6 | 1 | 6.8 | 8.2118 |  | 0.0036317 | 14.4734
Glombovski | Eucalyptus hybrid | 4*2 | 2722 | 27 | 7.1.27 | 300 | 2022 | 2024-06-25 | 4*2 | Raul Ritter | 7.1 | 7 | 7 | 1 | 0.9 | 2 |  | 6.3617e-05 | 0.077544
Glombovski | Eucalyptus hybrid | 4*2 | 2722 | 27 | 7.1.27 | 300 | 2022 | 2024-06-25 | 4*2 | Raul Ritter | 7.1 | 8 | 8 | 1 | 5.5 | 7.0359 |  | 0.0023758 | 8.3047
Glombovski | Eucalyptus hybrid | 4*2 | 2722 | 27 | 7.1.27 | 300 | 2022 | 2024-06-25 | 4*2 | Raul Ritter | 7.1 | 9 | 9 |  |  |  | F
Glombovski | Eucalyptus hybrid | 4*2 | 2722 | 27 | 7.1.27 | 300 | 2022 | 2024-06-25 | 4*2 | Raul Ritter | 7.1 | 10 | 10 | 1 | 4.95 | 6.5 |  | 0.0019244 | 6.2859
Glombovski | Eucalyptus hybrid | 4*2 | 2722 | 27 | 7.1.27 | 300 | 2022 | 2024-06-25 | 4*2 | Raul Ritter | 7.1 | 11 | 11 | 2 | 4 | 6.1 |  | 0.0012566 | 3.9718
Glombovski | Eucalyptus hybrid | 4*2 | 2722 | 27 | 7.1.27 | 300 | 2022 | 2024-06-25 | 4*2 | Raul Ritter | 7.1 | 12 | 12 | 2 | 0.3 | 1.5 |  | 7.0686e-06 | 0.0075905
Glombovski | Eucalyptus hybrid | 4*2 | 2722 | 27 | 7.1.27 | 300 | 2022 | 2024-06-25 | 4*2 | Raul Ritter | 7.1 | 13 | 13 | 2 | 5.95 | 7.464 |  | 0.0027805 | 10.223
Glombovski | Eucalyptus hybrid | 4*2 | 2722 | 27 | 7.1.27 | 300 | 2022 | 2024-06-25 | 4*2 | Raul Ritter | 7.1 | 14 | 14 | 2 | 4.2 | 5.6737 |  | 0.0013854 | 4.0172
Glombovski | Eucalyptus hybrid | 4*2 | 2722 | 27 | 7.1.27 | 300 | 2022 | 2024-06-25 | 4*2 | Raul Ritter | 7.1 | 15 | 15 | 2 |  | 0 | F
Glombovski | Eucalyptus hybrid | 4*2 | 2722 | 27 | 7.1.27 | 300 | 2022 | 2024-06-25 | 4*2 | Raul Ritter | 7.1 | 16 | 16 | 2 | 2 | 2.9442 |  | 0.00031416 | 0.50844
Glombovski | Eucalyptus hybrid | 4*2 | 2722 | 27 | 7.1.27 | 300 | 2022 | 2024-06-25 | 4*2 | Raul Ritter | 7.1 | 17 | 17 | 3 | 1.7 | 2.5307 |  | 0.00022698 | 0.32064
Glombovski | Eucalyptus hybrid | 4*2 | 2722 | 27 | 7.1.27 | 300 | 2022 | 2024-06-25 | 4*2 | Raul Ritter | 7.1 | 18 | 18 | 3 | 0.6 | 1.2 | DAC | 2.8274e-05 | 0.021265
Glombovski | Eucalyptus hybrid | 4*2 | 2722 | 27 | 7.1.27 | 300 | 2022 | 2024-06-25 | 4*2 | Raul Ritter | 7.1 | 19 | 19 | 3 |  |  | F
Glombovski | Eucalyptus hybrid | 4*2 | 2722 | 27 | 7.1.27 | 300 | 2022 | 2024-06-25 | 4*2 | Raul Ritter | 7.1 | 20 | 20 | 3 |  |  | F
Glombovski | Eucalyptus hybrid | 4*2 | 2722 | 27 | 7.1.27 | 300 | 2022 | 2024-06-25 | 4*2 | Raul Ritter | 7.1 | 21 | 21 | 3 | 4.75 | 6.8 |  | 0.0017721 | 6.1185
Glombovski | Eucalyptus hybrid | 4*2 | 2722 | 27 | 7.1.27 | 300 | 2022 | 2024-06-25 | 4*2 | Raul Ritter | 7.1 | 22 | 22 | 3 | 7.15 | 8.4966 | bif. 0,15 | 0.0040152 | 16.4621
Glombovski | Eucalyptus hybrid | 4*2 | 2722 | 27 | 7.1.27 | 300 | 2022 | 2024-06-25 | 4*2 | Raul Ritter | 7.1 | 22 | 23 | 3 | 1.3 | 2.5 |  | 0.00013273 | 0.19352
Glombovski | Eucalyptus hybrid | 4*2 | 2722 | 27 | 7.1.27 | 300 | 2022 | 2024-06-25 | 4*2 | Raul Ritter | 7.1 | 23 | 24 | 3 | 3.95 | 5.3904 |  | 0.0012254 | 3.397
Glombovski | Eucalyptus hybrid | 4*2 | 2722 | 27 | 7.1.27 | 300 | 2022 | 2024-06-25 | 4*2 | Raul Ritter | 7.1 | 24 | 25 | 3 | 5.5 | 7.0359 |  | 0.0023758 | 8.3047
Glombovski | Eucalyptus hybrid | 4*2 | 2722 | 27 | 7.1.27 | 300 | 2022 | 2024-06-25 | 4*2 | Raul Ritter | 7.1 | 25 | 26 | 4 | 1.05 | 1.9 | (1,4 DAC) | 8.659e-05 | 0.097334
Glombovski | Eucalyptus hybrid | 4*2 | 2722 | 27 | 7.1.27 | 300 | 2022 | 2024-06-25 | 4*2 | Raul Ritter | 7.1 | 26 | 27 | 4 | 1.5 | 2.1 | (2DAC) | 0.00017672 | 0.20848
Glombovski | Eucalyptus hybrid | 4*2 | 2722 | 27 | 7.1.27 | 300 | 2022 | 2024-06-25 | 4*2 | Raul Ritter | 7.1 | 27 | 28 | 4 | 2.2 | 4.1 |  | 0.00038013 | 0.86516
Glombovski | Eucalyptus hybrid | 4*2 | 2722 | 27 | 7.1.27 | 300 | 2022 | 2024-06-25 | 4*2 | Raul Ritter | 7.1 | 28 | 29 | 4 | 9.05 | 9.7 |  | 0.0064326 | 29.2473
Glombovski | Eucalyptus hybrid | 4*2 | 2722 | 27 | 7.1.27 | 300 | 2022 | 2024-06-25 | 4*2 | Raul Ritter | 7.1 | 29 | 30 | 4 | 7.7 | 9.6 |  | 0.0046566 | 21.5093
Glombovski | Eucalyptus hybrid | 4*2 | 2722 | 27 | 7.1.27 | 300 | 2022 | 2024-06-25 | 4*2 | Raul Ritter | 7.1 | 30 | 31 | 4 | 0.4 | 0.6241 | DAC | 1.2566e-05 | 0.0049993
Glombovski | Eucalyptus hybrid | 4*2 | 2722 | 27 | 7.1.27 | 300 | 2022 | 2024-06-25 | 4*2 | Raul Ritter | 7.1 | 31 | 32 | 4 |  |  | F
Glombovski | Eucalyptus hybrid | 4*2 | 2822 | 28 | 7.1.28 | 300 | 2022 | 2024-06-26 | 4*2 | Raul Ritter | 7.1 | 1 | 1 | 1 | 7.7 | 9 | a un metro | 0.0046566 | 20.0642
Glombovski | Eucalyptus hybrid | 4*2 | 2822 | 28 | 7.1.28 | 300 | 2022 | 2024-06-26 | 4*2 | Raul Ritter | 7.1 | 2 | 2 | 1 | 5.25 | 7.7 | de separacion | 0.0021648 | 8.4042
Glombovski | Eucalyptus hybrid | 4*2 | 2822 | 28 | 7.1.28 | 300 | 2022 | 2024-06-26 | 4*2 | Raul Ritter | 7.1 | 3 | 3 | 1 | 9 | 9.7 | otra especie | 0.0063617 | 28.9518
Glombovski | Eucalyptus hybrid | 4*2 | 2822 | 28 | 7.1.28 | 300 | 2022 | 2024-06-26 | 4*2 | Raul Ritter | 7.1 | 4 | 4 | 1 | 4.4 | 6.5 |  | 0.0015205 | 5.0652
Glombovski | Eucalyptus hybrid | 4*2 | 2822 | 28 | 7.1.28 | 300 | 2022 | 2024-06-26 | 4*2 | Raul Ritter | 7.1 | 5 | 5 | 1 | 4.7 | 6.6 |  | 0.0017349 | 5.811
Glombovski | Eucalyptus hybrid | 4*2 | 2822 | 28 | 7.1.28 | 300 | 2022 | 2024-06-26 | 4*2 | Raul Ritter | 7.1 | 6 | 6 | 1 | 3.95 | 5.7 |  | 0.0012254 | 3.6077
Glombovski | Eucalyptus hybrid | 4*2 | 2822 | 28 | 7.1.28 | 300 | 2022 | 2024-06-26 | 4*2 | Raul Ritter | 7.1 | 7 | 7 | 1 | 2.85 | 4.2 |  | 0.00063794 | 1.4271
Glombovski | Eucalyptus hybrid | 4*2 | 2822 | 28 | 7.1.28 | 300 | 2022 | 2024-06-26 | 4*2 | Raul Ritter | 7.1 | 8 | 8 | 1 | 1 | 2.3 | 2 plantas desde base | 7.854e-05 | 0.10935
Glombovski | Eucalyptus hybrid | 4*2 | 2822 | 28 | 7.1.28 | 300 | 2022 | 2024-06-26 | 4*2 | Raul Ritter | 7.1 | 8 | 9 | 1 | 1 | 1.5272 |  | 7.854e-05 | 0.07034
Glombovski | Eucalyptus hybrid | 4*2 | 2822 | 28 | 7.1.28 | 300 | 2022 | 2024-06-26 | 4*2 | Raul Ritter | 7.1 | 9 | 10 | 2 | 5.9 | 7.4175 | bifurcado a 0,5 | 0.002734 | 9.9985
Glombovski | Eucalyptus hybrid | 4*2 | 2822 | 28 | 7.1.28 | 300 | 2022 | 2024-06-26 | 4*2 | Raul Ritter | 7.1 | 9 | 11 |  | 2.4 | 3.4801 |  | 0.00045239 | 0.85046
Glombovski | Eucalyptus hybrid | 4*2 | 2822 | 28 | 7.1.28 | 300 | 2022 | 2024-06-26 | 4*2 | Raul Ritter | 7.1 | 10 | 12 | 2 | 4.45 | 5.9501 |  | 0.0015553 | 4.7014
Glombovski | Eucalyptus hybrid | 4*2 | 2822 | 28 | 7.1.28 | 300 | 2022 | 2024-06-26 | 4*2 | Raul Ritter | 7.1 | 11 | 13 | 2 |  | 0 | F
Glombovski | Eucalyptus hybrid | 4*2 | 2822 | 28 | 7.1.28 | 300 | 2022 | 2024-06-26 | 4*2 | Raul Ritter | 7.1 | 12 | 14 | 2 | 4.9 | 6.4303 |  | 0.0018857 | 6.0987
Glombovski | Eucalyptus hybrid | 4*2 | 2822 | 28 | 7.1.28 | 300 | 2022 | 2024-06-26 | 4*2 | Raul Ritter | 7.1 | 13 | 15 | 2 | 1.55 | 2.3202 | reposicion | 0.00018869 | 0.24651
Glombovski | Eucalyptus hybrid | 4*2 | 2822 | 28 | 7.1.28 | 300 | 2022 | 2024-06-26 | 4*2 | Raul Ritter | 7.1 | 14 | 16 | 2 | 7.5 | 8.7679 |  | 0.0044179 | 18.5883
Glombovski | Eucalyptus hybrid | 4*2 | 2822 | 28 | 7.1.28 | 300 | 2022 | 2024-06-26 | 4*2 | Raul Ritter | 7.1 | 15 | 17 | 2 | 6.3 | 7.7816 |  | 0.0031173 | 11.8736
Glombovski | Eucalyptus hybrid | 4*2 | 2822 | 28 | 7.1.28 | 300 | 2022 | 2024-06-26 | 4*2 | Raul Ritter | 7.1 | 16 | 18 | 2 | 3.2 | 4.4991 |  | 0.00080425 | 1.9005
Glombovski | Eucalyptus hybrid | 4*2 | 2822 | 28 | 7.1.28 | 300 | 2022 | 2024-06-26 | 4*2 | Raul Ritter | 7.1 | 17 | 19 | 3 |  | 0 | F
Glombovski | Eucalyptus hybrid | 4*2 | 2822 | 28 | 7.1.28 | 300 | 2022 | 2024-06-26 | 4*2 | Raul Ritter | 7.1 | 18 | 20 | 3 | 5.9 | 7.4175 |  | 0.002734 | 9.9985
Glombovski | Eucalyptus hybrid | 4*2 | 2822 | 28 | 7.1.28 | 300 | 2022 | 2024-06-26 | 4*2 | Raul Ritter | 7.1 | 19 | 21 | 3 | 6.75 | 8.17 |  | 0.0035785 | 14.2007
Glombovski | Eucalyptus hybrid | 4*2 | 2822 | 28 | 7.1.28 | 300 | 2022 | 2024-06-26 | 4*2 | Raul Ritter | 7.1 | 20 | 22 | 3 | 1.85 | 2.7387 |  | 0.0002688 | 0.40766
Glombovski | Eucalyptus hybrid | 4*2 | 2822 | 28 | 7.1.28 | 300 | 2022 | 2024-06-26 | 4*2 | Raul Ritter | 7.1 | 21 | 23 | 3 | 6.3 | 7.7816 |  | 0.0031173 | 11.8736
Glombovski | Eucalyptus hybrid | 4*2 | 2822 | 28 | 7.1.28 | 300 | 2022 | 2024-06-26 | 4*2 | Raul Ritter | 7.1 | 22 | 24 | 3 | 3.5 | 4.8631 |  | 0.00096212 | 2.4357
Glombovski | Eucalyptus hybrid | 4*2 | 2822 | 28 | 7.1.28 | 300 | 2022 | 2024-06-26 | 4*2 | Raul Ritter | 7.1 | 23 | 25 | 3 |  |  | F
Glombovski | Eucalyptus hybrid | 4*2 | 2822 | 28 | 7.1.28 | 300 | 2022 | 2024-06-26 | 4*2 | Raul Ritter | 7.1 | 24 | 26 | 3 |  |  | F
Glombovski | Eucalyptus hybrid | 4*2 | 2822 | 28 | 7.1.28 | 300 | 2022 | 2024-06-26 | 4*2 | Raul Ritter | 7.1 | 25 | 27 | 4 |  |  | F
Glombovski | Eucalyptus hybrid | 4*2 | 2822 | 28 | 7.1.28 | 300 | 2022 | 2024-06-26 | 4*2 | Raul Ritter | 7.1 | 26 | 28 | 4 | 3.3 | 4.6216 |  | 0.0008553 | 2.0699
Glombovski | Eucalyptus hybrid | 4*2 | 2822 | 28 | 7.1.28 | 300 | 2022 | 2024-06-26 | 4*2 | Raul Ritter | 7.1 | 27 | 29 | 4 | 5.9 | 7.4175 | altura con regla topografica | 0.002734 | 9.9985
Glombovski | Eucalyptus hybrid | 4*2 | 2822 | 28 | 7.1.28 | 300 | 2022 | 2024-06-26 | 4*2 | Raul Ritter | 7.1 | 28 | 30 | 4 | 6.35 | 7.8258 |  | 0.0031669 | 12.1208
Glombovski | Eucalyptus hybrid | 4*2 | 2822 | 28 | 7.1.28 | 300 | 2022 | 2024-06-26 | 4*2 | Raul Ritter | 7.1 | 29 | 31 | 4 | 6.75 | 8.17 |  | 0.0035785 | 14.2007
Glombovski | Eucalyptus hybrid | 4*2 | 2822 | 28 | 7.1.28 | 300 | 2022 | 2024-06-26 | 4*2 | Raul Ritter | 7.1 | 29 | 32 | 4 | 1.4 | 2.5 |  | 0.00015394 | 0.22168
Glombovski | Eucalyptus hybrid | 4*2 | 2822 | 28 | 7.1.28 | 300 | 2022 | 2024-06-26 | 4*2 | Raul Ritter | 7.1 | 30 | 33 | 4 | 5.15 | 6.6875 |  | 0.0020831 | 6.9696
Glombovski | Eucalyptus hybrid | 4*2 | 2922 | 29 | 7.1.29 | 300 | 2022 | 2024-06-26 | 4*2 | Raul Ritter | 7.1 | 1 | 1 | 1 | 8.95 | 9.7479 |  | 0.0062913 | 28.8103
Glombovski | Eucalyptus hybrid | 4*2 | 2922 | 29 | 7.1.29 | 300 | 2022 | 2024-06-26 | 4*2 | Raul Ritter | 7.1 | 2 | 2 | 1 | 4.4 | 5.8954 |  | 0.0015205 | 4.5593
Glombovski | Eucalyptus hybrid | 4*2 | 2922 | 29 | 7.1.29 | 300 | 2022 | 2024-06-26 | 4*2 | Raul Ritter | 7.1 | 3 | 3 | 1 | 7.65 | 8.88 |  | 0.0045964 | 19.5413
Glombovski | Eucalyptus hybrid | 4*2 | 2922 | 29 | 7.1.29 | 300 | 2022 | 2024-06-26 | 4*2 | Raul Ritter | 7.1 | 4 | 4 | 1 | 7.2 | 8.5362 |  | 0.0040715 | 16.7574
Glombovski | Eucalyptus hybrid | 4*2 | 2922 | 29 | 7.1.29 | 300 | 2022 | 2024-06-26 | 4*2 | Raul Ritter | 7.1 | 5 | 5 | 1 |  | 0 | F
Glombovski | Eucalyptus hybrid | 4*2 | 2922 | 29 | 7.1.29 | 300 | 2022 | 2024-06-26 | 4*2 | Raul Ritter | 7.1 | 6 | 6 | 1 | 7.75 | 8.9534 |  | 0.0047173 | 20.1904
Glombovski | Eucalyptus hybrid | 4*2 | 2922 | 29 | 7.1.29 | 300 | 2022 | 2024-06-26 | 4*2 | Raul Ritter | 7.1 | 7 | 7 | 1 | 6.9 | 8.2946 |  | 0.0037393 | 15.0275
Glombovski | Eucalyptus hybrid | 4*2 | 2922 | 29 | 7.1.29 | 300 | 2022 | 2024-06-26 | 4*2 | Raul Ritter | 7.1 | 8 | 8 | 2 | 8.9 | 9.718 |  | 0.0062212 | 28.4216
Glombovski | Eucalyptus hybrid | 4*2 | 2922 | 29 | 7.1.29 | 300 | 2022 | 2024-06-26 | 4*2 | Raul Ritter | 7.1 | 9 | 9 | 2 | 7.95 | 9.0968 |  | 0.0049639 | 21.5212
Glombovski | Eucalyptus hybrid | 4*2 | 2922 | 29 | 7.1.29 | 300 | 2022 | 2024-06-26 | 4*2 | Raul Ritter | 7.1 | 10 | 10 | 2 | 9.25 | 9.9218 |  | 0.0067201 | 31.1938
Glombovski | Eucalyptus hybrid | 4*2 | 2922 | 29 | 7.1.29 | 300 | 2022 | 2024-06-26 | 4*2 | Raul Ritter | 7.1 | 11 | 11 | 2 | 9.3 | 9.9498 |  | 0.0067929 | 31.5995
Glombovski | Eucalyptus hybrid | 4*2 | 2922 | 29 | 7.1.29 | 300 | 2022 | 2024-06-26 | 4*2 | Raul Ritter | 7.1 | 12 | 12 | 2 | 7.85 | 9.0257 |  | 0.0048398 | 20.8504
Glombovski | Eucalyptus hybrid | 4*2 | 2922 | 29 | 7.1.29 | 300 | 2022 | 2024-06-26 | 4*2 | Raul Ritter | 7.1 | 13 | 13 | 2 | 7.9 | 9.0614 |  | 0.0049017 | 21.1845
Glombovski | Eucalyptus hybrid | 4*2 | 2922 | 29 | 7.1.29 | 300 | 2022 | 2024-06-26 | 4*2 | Raul Ritter | 7.1 | 14 | 14 | 2 | 8.6 | 9.5326 |  | 0.0058088 | 26.1417
Glombovski | Eucalyptus hybrid | 4*2 | 2922 | 29 | 7.1.29 | 300 | 2022 | 2024-06-26 | 4*2 | Raul Ritter | 7.1 | 15 | 15 | 2 | 5.65 | 7.1811 |  | 0.0025072 | 8.9187
Glombovski | Eucalyptus hybrid | 4*2 | 2922 | 29 | 7.1.29 | 300 | 2022 | 2024-06-26 | 4*2 | Raul Ritter | 7.1 | 16 | 16 | 3 |  |  | F
Glombovski | Eucalyptus hybrid | 4*2 | 2922 | 29 | 7.1.29 | 300 | 2022 | 2024-06-26 | 4*2 | Raul Ritter | 7.1 | 17 | 17 | 3 | 6.75 | 8.17 |  | 0.0035785 | 14.2007
Glombovski | Eucalyptus hybrid | 4*2 | 2922 | 29 | 7.1.29 | 300 | 2022 | 2024-06-26 | 4*2 | Raul Ritter | 7.1 | 18 | 18 | 3 | 6.55 | 8.0001 |  | 0.0033696 | 13.138
Glombovski | Eucalyptus hybrid | 4*2 | 2922 | 29 | 7.1.29 | 300 | 2022 | 2024-06-26 | 4*2 | Raul Ritter | 7.1 | 19 | 19 | 3 | 7.05 | 8.4166 |  | 0.0039036 | 15.8798
Glombovski | Eucalyptus hybrid | 4*2 | 2922 | 29 | 7.1.29 | 300 | 2022 | 2024-06-26 | 4*2 | Raul Ritter | 7.1 | 20 | 20 | 3 |  |  | F
Glombovski | Eucalyptus hybrid | 4*2 | 2922 | 29 | 7.1.29 | 300 | 2022 | 2024-06-26 | 4*2 | Raul Ritter | 7.1 | 21 | 21 | 3 |  |  | F
Glombovski | Eucalyptus hybrid | 4*2 | 2922 | 29 | 7.1.29 | 300 | 2022 | 2024-06-26 | 4*2 | Raul Ritter | 7.1 | 22 | 22 | 4 | 6.85 | 8.32 |  | 0.0036853 | 14.8775
Glombovski | Eucalyptus hybrid | 4*2 | 2922 | 29 | 7.1.29 | 300 | 2022 | 2024-06-26 | 4*2 | Raul Ritter | 7.1 | 23 | 23 | 4 |  |  | F
Glombovski | Eucalyptus hybrid | 4*2 | 2922 | 29 | 7.1.29 | 300 | 2022 | 2024-06-26 | 4*2 | Raul Ritter | 7.1 | 24 | 24 | 4 | 6.15 | 8.16 |  | 0.0029706 | 11.957
Glombovski | Eucalyptus hybrid | 4*2 | 2922 | 29 | 7.1.29 | 300 | 2022 | 2024-06-26 | 4*2 | Raul Ritter | 7.1 | 25 | 25 | 4 |  |  | F
Glombovski | Eucalyptus hybrid | 4*2 | 2922 | 29 | 7.1.29 | 300 | 2022 | 2024-06-26 | 4*2 | Raul Ritter | 7.1 | 26 | 26 | 4 |  |  | F
Glombovski | Eucalyptus hybrid | 4*2 | 2922 | 29 | 7.1.29 | 300 | 2022 | 2024-06-26 | 4*2 | Raul Ritter | 7.1 | 27 | 27 | 4 | 9 | 10.4 |  | 0.0063617 | 31.2095
Glombovski | Eucalyptus hybrid | 4*2 | 2922 | 29 | 7.1.29 | 300 | 2022 | 2024-06-26 | 4*2 | Raul Ritter | 7.1 | 28 | 28 | 4 | 7.4 | 8.4 |  | 0.0043009 | 17.3179
Glombovski | Eucalyptus hybrid | 4*2 | 2922 | 29 | 7.1.29 | 300 | 2022 | 2024-06-26 | 4*2 | Raul Ritter | 7.1 | 29 | 29 | 4 | 7.3 | 8.6 |  | 0.0041854 | 17.3251
Glombovski | Eucalyptus hybrid | 4*2 | 3022 | 30 | 7.1.30 | 300 | 2022 | 2024-06-26 | 4*2 | Raul Ritter | 7.1 | 1 | 1 | 1 | 8.1 | 9.2015 |  | 0.005153 | 22.5478
Glombovski | Eucalyptus hybrid | 4*2 | 3022 | 30 | 7.1.30 | 300 | 2022 | 2024-06-26 | 4*2 | Raul Ritter | 7.1 | 2 | 2 | 1 | 7.4 | 8.6917 |  | 0.0043009 | 17.9669
Glombovski | Eucalyptus hybrid | 4*2 | 3022 | 30 | 7.1.30 | 300 | 2022 | 2024-06-26 | 4*2 | Raul Ritter | 7.1 | 3 | 3 | 1 | 8.2 | 9.2699 |  | 0.005281 | 23.2455
Glombovski | Eucalyptus hybrid | 4*2 | 3022 | 30 | 7.1.30 | 300 | 2022 | 2024-06-26 | 4*2 | Raul Ritter | 7.1 | 4 | 4 | 1 | 7.75 | 8.9534 |  | 0.0047173 | 20.1904
Glombovski | Eucalyptus hybrid | 4*2 | 3022 | 30 | 7.1.30 | 300 | 2022 | 2024-06-26 | 4*2 | Raul Ritter | 7.1 | 5 | 5 | 1 | 7.05 | 8.4166 |  | 0.0039036 | 15.8798
Glombovski | Eucalyptus hybrid | 4*2 | 3022 | 30 | 7.1.30 | 300 | 2022 | 2024-06-26 | 4*2 | Raul Ritter | 7.1 | 6 | 6 | 1 | 7.45 | 8.7299 |  | 0.0043592 | 18.2762
Glombovski | Eucalyptus hybrid | 4*2 | 3022 | 30 | 7.1.30 | 300 | 2022 | 2024-06-26 | 4*2 | Raul Ritter | 7.1 | 7 | 7 | 1 | 7.7 | 8.32 |  | 0.0046566 | 18.4355
Glombovski | Eucalyptus hybrid | 4*2 | 3022 | 30 | 7.1.30 | 300 | 2022 | 2024-06-26 | 4*2 | Raul Ritter | 7.1 | 8 | 8 | 1 | 6.5 | 8.16 |  | 0.0033183 | 13.2339
Glombovski | Eucalyptus hybrid | 4*2 | 3022 | 30 | 7.1.30 | 300 | 2022 | 2024-06-26 | 4*2 | Raul Ritter | 7.1 | 9 | 9 | 2 | 6.4 | 7.68 |  | 0.003217 | 12.0496
Glombovski | Eucalyptus hybrid | 4*2 | 3022 | 30 | 7.1.30 | 300 | 2022 | 2024-06-26 | 4*2 | Raul Ritter | 7.1 | 10 | 10 | 2 | 7.8 | 8.8 |  | 0.0047784 | 20.0529
Glombovski | Eucalyptus hybrid | 4*2 | 3022 | 30 | 7.1.30 | 300 | 2022 | 2024-06-26 | 4*2 | Raul Ritter | 7.1 | 11 | 11 | 2 | 6.75 | 8.17 |  | 0.0035785 | 14.2007
Glombovski | Eucalyptus hybrid | 4*2 | 3022 | 30 | 7.1.30 | 300 | 2022 | 2024-06-26 | 4*2 | Raul Ritter | 7.1 | 12 | 12 | 2 | 7.75 | 8.9534 |  | 0.0047173 | 20.1904
Glombovski | Eucalyptus hybrid | 4*2 | 3022 | 30 | 7.1.30 | 300 | 2022 | 2024-06-26 | 4*2 | Raul Ritter | 7.1 | 13 | 13 | 2 | 7.55 | 8.8055 |  | 0.004477 | 18.9032
Glombovski | Eucalyptus hybrid | 4*2 | 3022 | 30 | 7.1.30 | 300 | 2022 | 2024-06-26 | 4*2 | Raul Ritter | 7.1 | 14 | 14 | 2 | 8.15 | 9.2359 |  | 0.0052168 | 22.8953
Glombovski | Eucalyptus hybrid | 4*2 | 3022 | 30 | 7.1.30 | 300 | 2022 | 2024-06-26 | 4*2 | Raul Ritter | 7.1 | 15 | 15 | 2 | 7.15 | 8.4966 |  | 0.0040152 | 16.4621
Glombovski | Eucalyptus hybrid | 4*2 | 3022 | 30 | 7.1.30 | 300 | 2022 | 2024-06-26 | 4*2 | Raul Ritter | 7.1 | 16 | 16 | 3 | 8.15 | 9.2359 |  | 0.0052168 | 22.8953
Glombovski | Eucalyptus hybrid | 4*2 | 3022 | 30 | 7.1.30 | 300 | 2022 | 2024-06-26 | 4*2 | Raul Ritter | 7.1 | 17 | 17 | 3 | 7.35 | 8.6533 |  | 0.0042429 | 17.6603
Glombovski | Eucalyptus hybrid | 4*2 | 3022 | 30 | 7.1.30 | 300 | 2022 | 2024-06-26 | 4*2 | Raul Ritter | 7.1 | 18 | 18 | 3 | 7.95 | 9.0968 |  | 0.0049639 | 21.5212
Glombovski | Eucalyptus hybrid | 4*2 | 3022 | 30 | 7.1.30 | 300 | 2022 | 2024-06-26 | 4*2 | Raul Ritter | 7.1 | 19 | 19 | 3 | 7.4 | 8.6917 |  | 0.0043009 | 17.9669
Glombovski | Eucalyptus hybrid | 4*2 | 3022 | 30 | 7.1.30 | 300 | 2022 | 2024-06-26 | 4*2 | Raul Ritter | 7.1 | 20 | 20 | 3 | 6.75 | 8.17 |  | 0.0035785 | 14.2007
Glombovski | Eucalyptus hybrid | 4*2 | 3022 | 30 | 7.1.30 | 300 | 2022 | 2024-06-26 | 4*2 | Raul Ritter | 7.1 | 21 | 21 | 3 | 8.15 | 9.2359 |  | 0.0052168 | 22.8953
Glombovski | Eucalyptus hybrid | 4*2 | 3022 | 30 | 7.1.30 | 300 | 2022 | 2024-06-26 | 4*2 | Raul Ritter | 7.1 | 22 | 22 | 3 | 6.2 | 7.6922 |  | 0.0030191 | 11.3878
Glombovski | Eucalyptus hybrid | 4*2 | 3022 | 30 | 7.1.30 | 300 | 2022 | 2024-06-26 | 4*2 | Raul Ritter | 7.1 | 22 | 23 | 3 | 4.75 | 6.2727 |  | 0.0017721 | 5.6089
Glombovski | Eucalyptus hybrid | 4*2 | 3022 | 30 | 7.1.30 | 300 | 2022 | 2024-06-26 | 4*2 | Raul Ritter | 7.1 | 23 | 24 | 3 | 6.8 | 8.2118 |  | 0.0036317 | 14.4734
Glombovski | Eucalyptus hybrid | 4*2 | 3022 | 30 | 7.1.30 | 300 | 2022 | 2024-06-26 | 4*2 | Raul Ritter | 7.1 | 24 | 25 | 4 | 7.95 | 9.0968 |  | 0.0049639 | 21.5212
Glombovski | Eucalyptus hybrid | 4*2 | 3022 | 30 | 7.1.30 | 300 | 2022 | 2024-06-26 | 4*2 | Raul Ritter | 7.1 | 25 | 26 | 4 | 8.1 | 9.2015 |  | 0.005153 | 22.5478
Glombovski | Eucalyptus hybrid | 4*2 | 3022 | 30 | 7.1.30 | 300 | 2022 | 2024-06-26 | 4*2 | Raul Ritter | 7.1 | 26 | 27 | 4 | 7.7 | 8.9168 |  | 0.0046566 | 19.8645
Glombovski | Eucalyptus hybrid | 4*2 | 3022 | 30 | 7.1.30 | 300 | 2022 | 2024-06-26 | 4*2 | Raul Ritter | 7.1 | 27 | 28 | 4 | 8.1 | 9.2015 |  | 0.005153 | 22.5478
Glombovski | Eucalyptus hybrid | 4*2 | 3022 | 30 | 7.1.30 | 300 | 2022 | 2024-06-26 | 4*2 | Raul Ritter | 7.1 | 28 | 29 | 4 | 8.4 | 10.2 |  | 0.0055418 | 26.9321
Glombovski | Eucalyptus hybrid | 4*2 | 3022 | 30 | 7.1.30 | 300 | 2022 | 2024-06-26 | 4*2 | Raul Ritter | 7.1 | 29 | 30 | 4 | 8.95 | 10 |  | 0.0062913 | 29.6139
Glombovski | Eucalyptus hybrid | 4*2 | 3122 | 31 | 7.1.31 | 300 | 2022 | 2024-06-25 | 4*2 | Raul Ritter | 7.1 | 1 | 1 | 1 | 6.7 | 8.128 |  | 0.0035257 | 13.9307
Glombovski | Eucalyptus hybrid | 4*2 | 3122 | 31 | 7.1.31 | 300 | 2022 | 2024-06-25 | 4*2 | Raul Ritter | 7.1 | 2 | 2 | 1 | 5.65 | 7.1811 |  | 0.0025072 | 8.9187
Glombovski | Eucalyptus hybrid | 4*2 | 3122 | 31 | 7.1.31 | 300 | 2022 | 2024-06-25 | 4*2 | Raul Ritter | 7.1 | 3 | 3 | 1 | 6.75 | 8.17 |  | 0.0035785 | 14.2007
Glombovski | Eucalyptus hybrid | 4*2 | 3122 | 31 | 7.1.31 | 300 | 2022 | 2024-06-25 | 4*2 | Raul Ritter | 7.1 | 4 | 4 | 1 | 6.1 | 7.6018 |  | 0.0029225 | 10.9133
Glombovski | Eucalyptus hybrid | 4*2 | 3122 | 31 | 7.1.31 | 300 | 2022 | 2024-06-25 | 4*2 | Raul Ritter | 7.1 | 5 | 5 | 1 | 6.45 | 7.9135 |  | 0.0032675 | 12.6237
Glombovski | Eucalyptus hybrid | 4*2 | 3122 | 31 | 7.1.31 | 300 | 2022 | 2024-06-25 | 4*2 | Raul Ritter | 7.1 | 6 | 6 | 1 | 4.9 | 6.4303 |  | 0.0018857 | 6.0987
Glombovski | Eucalyptus hybrid | 4*2 | 3122 | 31 | 7.1.31 | 300 | 2022 | 2024-06-25 | 4*2 | Raul Ritter | 7.1 | 7 | 7 | 1 | 6.5 | 7.957 |  | 0.0033183 | 12.8794
Glombovski | Eucalyptus hybrid | 4*2 | 3122 | 31 | 7.1.31 | 300 | 2022 | 2024-06-25 | 4*2 | Raul Ritter | 7.1 | 8 | 8 | 1 | 6.3 | 7.7816 |  | 0.0031173 | 11.8736
Glombovski | Eucalyptus hybrid | 4*2 | 3122 | 31 | 7.1.31 | 300 | 2022 | 2024-06-25 | 4*2 | Raul Ritter | 7.1 | 9 | 9 | 2 | 6.7 | 8.64 |  | 0.0035257 | 14.8787
Glombovski | Eucalyptus hybrid | 4*2 | 3122 | 31 | 7.1.31 | 300 | 2022 | 2024-06-25 | 4*2 | Raul Ritter | 7.1 | 10 | 10 | 2 | 6.55 | 8.96 |  | 0.0033696 | 14.8443
Glombovski | Eucalyptus hybrid | 4*2 | 3122 | 31 | 7.1.31 | 300 | 2022 | 2024-06-25 | 4*2 | Raul Ritter | 7.1 | 11 | 11 | 2 | 5.45 | 8.16 |  | 0.0023328 | 9.5812
Glombovski | Eucalyptus hybrid | 4*2 | 3122 | 31 | 7.1.31 | 300 | 2022 | 2024-06-25 | 4*2 | Raul Ritter | 7.1 | 12 | 12 | 2 | 6.2 | 8.42 |  | 0.0030191 | 12.553
Glombovski | Eucalyptus hybrid | 4*2 | 3122 | 31 | 7.1.31 | 300 | 2022 | 2024-06-25 | 4*2 | Raul Ritter | 7.1 | 13 | 13 | 2 | 5.5 | 7.9 |  | 0.0023758 | 9.4088
Glombovski | Eucalyptus hybrid | 4*2 | 3122 | 31 | 7.1.31 | 300 | 2022 | 2024-06-25 | 4*2 | Raul Ritter | 7.1 | 14 | 14 | 2 | 6.15 | 8.3 |  | 0.0029706 | 12.1782
Glombovski | Eucalyptus hybrid | 4*2 | 3122 | 31 | 7.1.31 | 300 | 2022 | 2024-06-25 | 4*2 | Raul Ritter | 7.1 | 15 | 15 | 2 | 7.55 | 8.8 |  | 0.004477 | 18.8904
Glombovski | Eucalyptus hybrid | 4*2 | 3122 | 31 | 7.1.31 | 300 | 2022 | 2024-06-25 | 4*2 | Raul Ritter | 7.1 | 16 | 16 | 3 | 6.65 | 8.0856 |  | 0.0034732 | 13.6636
Glombovski | Eucalyptus hybrid | 4*2 | 3122 | 31 | 7.1.31 | 300 | 2022 | 2024-06-25 | 4*2 | Raul Ritter | 7.1 | 17 | 17 | 3 | 5.85 | 7.3708 |  | 0.0026878 | 9.7769
Glombovski | Eucalyptus hybrid | 4*2 | 3122 | 31 | 7.1.31 | 300 | 2022 | 2024-06-25 | 4*2 | Raul Ritter | 7.1 | 18 | 18 | 3 | 6 | 7.5102 |  | 0.0028274 | 10.4503
Glombovski | Eucalyptus hybrid | 4*2 | 3122 | 31 | 7.1.31 | 300 | 2022 | 2024-06-25 | 4*2 | Raul Ritter | 7.1 | 19 | 19 | 3 | 5.55 | 7.0845 |  | 0.0024192 | 8.5065
Glombovski | Eucalyptus hybrid | 4*2 | 3122 | 31 | 7.1.31 | 300 | 2022 | 2024-06-25 | 4*2 | Raul Ritter | 7.1 | 20 | 20 | 3 | 7.4 | 8.6917 |  | 0.0043009 | 17.9669
Glombovski | Eucalyptus hybrid | 4*2 | 3122 | 31 | 7.1.31 | 300 | 2022 | 2024-06-25 | 4*2 | Raul Ritter | 7.1 | 21 | 21 | 3 | 5.4 | 6.9377 |  | 0.0022902 | 7.9093
Glombovski | Eucalyptus hybrid | 4*2 | 3122 | 31 | 7.1.31 | 300 | 2022 | 2024-06-25 | 4*2 | Raul Ritter | 7.1 | 22 | 22 | 3 | 6.8 | 8.2118 |  | 0.0036317 | 14.4734
Glombovski | Eucalyptus hybrid | 4*2 | 3122 | 31 | 7.1.31 | 300 | 2022 | 2024-06-25 | 4*2 | Raul Ritter | 7.1 | 23 | 23 | 3 | 5.85 | 7.3708 |  | 0.0026878 | 9.7769
Glombovski | Eucalyptus hybrid | 4*2 | 3122 | 31 | 7.1.31 | 300 | 2022 | 2024-06-25 | 4*2 | Raul Ritter | 7.1 | 24 | 24 | 3 | 6.65 | 8.0856 |  | 0.0034732 | 13.6636
Glombovski | Eucalyptus hybrid | 4*2 | 3122 | 31 | 7.1.31 | 300 | 2022 | 2024-06-25 | 4*2 | Raul Ritter | 7.1 | 25 | 25 | 3 | 5.1 | 6.6366 |  | 0.0020428 | 6.7899
Glombovski | Eucalyptus hybrid | 4*2 | 3122 | 31 | 7.1.31 | 300 | 2022 | 2024-06-25 | 4*2 | Raul Ritter | 7.1 | 26 | 26 | 3 | 6.55 | 8.0001 |  | 0.0033696 | 13.138
Glombovski | Eucalyptus hybrid | 4*2 | 3122 | 31 | 7.1.31 | 300 | 2022 | 2024-06-25 | 4*2 | Raul Ritter | 7.1 | 27 | 27 | 3 | 7 | 8.3762 |  | 0.0038485 | 15.5928
Glombovski | Eucalyptus hybrid | 4*2 | 3122 | 31 | 7.1.31 | 300 | 2022 | 2024-06-25 | 4*2 | Raul Ritter | 7.1 | 28 | 28 | 3 | 6.8 | 8.2118 |  | 0.0036317 | 14.4734
Glombovski | Eucalyptus hybrid | 4*2 | 3122 | 31 | 7.1.31 | 300 | 2022 | 2024-06-25 | 4*2 | Raul Ritter | 7.1 | 29 | 29 | 3 | 6.1 | 7.6018 |  | 0.0029225 | 10.9133
Glombovski | Eucalyptus hybrid | 4*2 | 3222 | 32 | 7.1.32 | 300 | 2022 | 2024-06-26 | 4*2 | Raul Ritter | 7.1 | 1 | 1 | 1 | 4.65 | 6 |  | 0.0016982 | 5.142
Glombovski | Eucalyptus hybrid | 4*2 | 3222 | 32 | 7.1.32 | 300 | 2022 | 2024-06-26 | 4*2 | Raul Ritter | 7.1 | 2 | 2 | 1 | 6.05 | 6.8 |  | 0.0028748 | 9.5333
Glombovski | Eucalyptus hybrid | 4*2 | 3222 | 32 | 7.1.32 | 300 | 2022 | 2024-06-26 | 4*2 | Raul Ritter | 7.1 | 3 | 3 | 1 |  |  | F
Glombovski | Eucalyptus hybrid | 4*2 | 3222 | 32 | 7.1.32 | 300 | 2022 | 2024-06-26 | 4*2 | Raul Ritter | 7.1 | 4 | 4 | 1 | 4.65 | 5.92 |  | 0.0016982 | 5.0681
Glombovski | Eucalyptus hybrid | 4*2 | 3222 | 32 | 7.1.32 | 300 | 2022 | 2024-06-26 | 4*2 | Raul Ritter | 7.1 | 5 | 5 | 1 | 2.8 | 4.48 |  | 0.00061575 | 1.4811
Glombovski | Eucalyptus hybrid | 4*2 | 3222 | 32 | 7.1.32 | 300 | 2022 | 2024-06-26 | 4*2 | Raul Ritter | 7.1 | 6 | 6 | 1 | 2.95 | 5.2 |  | 0.00068349 | 1.9137
Glombovski | Eucalyptus hybrid | 4*2 | 3222 | 32 | 7.1.32 | 300 | 2022 | 2024-06-26 | 4*2 | Raul Ritter | 7.1 | 6 | 7 | 1 | 4.25 | 6 |  | 0.0014186 | 4.3603
Glombovski | Eucalyptus hybrid | 4*2 | 3222 | 32 | 7.1.32 | 300 | 2022 | 2024-06-26 | 4*2 | Raul Ritter | 7.1 | 7 | 8 | 1 |  |  | F
Glombovski | Eucalyptus hybrid | 4*2 | 3222 | 32 | 7.1.32 | 300 | 2022 | 2024-06-26 | 4*2 | Raul Ritter | 7.1 | 8 | 9 | 1 | 6.6 | 6.72 |  | 0.0034212 | 11.0402
Glombovski | Eucalyptus hybrid | 4*2 | 3222 | 32 | 7.1.32 | 300 | 2022 | 2024-06-26 | 4*2 | Raul Ritter | 7.1 | 9 | 10 | 1 | 3.55 | 4.4 |  | 0.0009898 | 2.2443
Glombovski | Eucalyptus hybrid | 4*2 | 3222 | 32 | 7.1.32 | 300 | 2022 | 2024-06-26 | 4*2 | Raul Ritter | 7.1 | 10 | 11 | 2 |  |  | F
Glombovski | Eucalyptus hybrid | 4*2 | 3222 | 32 | 7.1.32 | 300 | 2022 | 2024-06-26 | 4*2 | Raul Ritter | 7.1 | 11 | 12 | 2 |  |  | F
Glombovski | Eucalyptus hybrid | 4*2 | 3222 | 32 | 7.1.32 | 300 | 2022 | 2024-06-26 | 4*2 | Raul Ritter | 7.1 | 12 | 13 | 2 |  |  | F
Glombovski | Eucalyptus hybrid | 4*2 | 3222 | 32 | 7.1.32 | 300 | 2022 | 2024-06-26 | 4*2 | Raul Ritter | 7.1 | 13 | 14 | 2 |  |  | F
Glombovski | Eucalyptus hybrid | 4*2 | 3222 | 32 | 7.1.32 | 300 | 2022 | 2024-06-26 | 4*2 | Raul Ritter | 7.1 | 14 | 15 | 2 | 2.55 | 3.6766 | 2 plantas juntas | 0.00051071 | 1.0084
Glombovski | Eucalyptus hybrid | 4*2 | 3222 | 32 | 7.1.32 | 300 | 2022 | 2024-06-26 | 4*2 | Raul Ritter | 7.1 | 14 | 16 | 2 | 1.65 | 2.4608 | ' | 0.00021383 | 0.29454
Glombovski | Eucalyptus hybrid | 4*2 | 3222 | 32 | 7.1.32 | 300 | 2022 | 2024-06-26 | 4*2 | Raul Ritter | 7.1 | 15 | 17 | 2 | 5.85 | 7.3708 |  | 0.0026878 | 9.7769
Glombovski | Eucalyptus hybrid | 4*2 | 3222 | 32 | 7.1.32 | 300 | 2022 | 2024-06-26 | 4*2 | Raul Ritter | 7.1 | 16 | 18 | 2 | 5.6 | 7.1329 |  | 0.002463 | 8.7112
Glombovski | Eucalyptus hybrid | 4*2 | 3222 | 32 | 7.1.32 | 300 | 2022 | 2024-06-26 | 4*2 | Raul Ritter | 7.1 | 17 | 19 | 2 | 4.9 | 6.4303 |  | 0.0018857 | 6.0987
Glombovski | Eucalyptus hybrid | 4*2 | 3222 | 32 | 7.1.32 | 300 | 2022 | 2024-06-26 | 4*2 | Raul Ritter | 7.1 | 18 | 20 | 2 | 3.15 | 4.4375 |  | 0.00077931 | 1.8192
Glombovski | Eucalyptus hybrid | 4*2 | 3222 | 32 | 7.1.32 | 300 | 2022 | 2024-06-26 | 4*2 | Raul Ritter | 7.1 | 19 | 21 | 3 | 4.8 | 6.3255 |  | 0.0018096 | 5.7694
Glombovski | Eucalyptus hybrid | 4*2 | 3222 | 32 | 7.1.32 | 300 | 2022 | 2024-06-26 | 4*2 | Raul Ritter | 7.1 | 20 | 22 | 3 | 4.95 | 6.4823 |  | 0.0019244 | 6.2674
Glombovski | Eucalyptus hybrid | 4*2 | 3222 | 32 | 7.1.32 | 300 | 2022 | 2024-06-26 | 4*2 | Raul Ritter | 7.1 | 21 | 23 | 3 | 2.95 | 4.1883 |  | 0.00068349 | 1.5157
Glombovski | Eucalyptus hybrid | 4*2 | 3222 | 32 | 7.1.32 | 300 | 2022 | 2024-06-26 | 4*2 | Raul Ritter | 7.1 | 22 | 24 | 3 | 4.4 | 5.8954 |  | 0.0015205 | 4.5593
Glombovski | Eucalyptus hybrid | 4*2 | 3222 | 32 | 7.1.32 | 300 | 2022 | 2024-06-26 | 4*2 | Raul Ritter | 7.1 | 23 | 25 | 3 |  | 0 | F
Glombovski | Eucalyptus hybrid | 4*2 | 3222 | 32 | 7.1.32 | 300 | 2022 | 2024-06-26 | 4*2 | Raul Ritter | 7.1 | 24 | 26 | 3 | 2.65 | 3.8062 |  | 0.00055155 | 1.1232
Glombovski | Eucalyptus hybrid | 4*2 | 3222 | 32 | 7.1.32 | 300 | 2022 | 2024-06-26 | 4*2 | Raul Ritter | 7.1 | 25 | 27 | 3 |  | 0 | F
Glombovski | Eucalyptus hybrid | 4*2 | 3222 | 32 | 7.1.32 | 300 | 2022 | 2024-06-26 | 4*2 | Raul Ritter | 7.1 | 26 | 28 | 3 |  | 0 | F
Glombovski | Eucalyptus hybrid | 4*2 | 3222 | 32 | 7.1.32 | 300 | 2022 | 2024-06-26 | 4*2 | Raul Ritter | 7.1 | 27 | 29 | 4 | 4.15 | 5.6176 |  | 0.0013527 | 3.8881
Glombovski | Eucalyptus hybrid | 4*2 | 3222 | 32 | 7.1.32 | 300 | 2022 | 2024-06-26 | 4*2 | Raul Ritter | 7.1 | 28 | 30 | 4 | 4.15 | 5.6176 |  | 0.0013527 | 3.8881
Glombovski | Eucalyptus hybrid | 4*2 | 3222 | 32 | 7.1.32 | 300 | 2022 | 2024-06-26 | 4*2 | Raul Ritter | 7.1 | 29 | 31 | 4 | 3.7 | 5.1002 |  | 0.0010752 | 2.8389
Glombovski | Eucalyptus hybrid | 4*2 | 3222 | 32 | 7.1.32 | 300 | 2022 | 2024-06-26 | 4*2 | Raul Ritter | 7.1 | 30 | 32 | 4 | 4.45 | 5.9501 |  | 0.0015553 | 4.7014
Glombovski | Eucalyptus hybrid | 4*2 | 3222 | 32 | 7.1.32 | 300 | 2022 | 2024-06-26 | 4*2 | Raul Ritter | 7.1 | 31 | 33 | 4 |  | 0 | F
Glombovski | Eucalyptus hybrid | 4*2 | 3222 | 32 | 7.1.32 | 300 | 2022 | 2024-06-26 | 4*2 | Raul Ritter | 7.1 | 32 | 34 | 4 |  | 0 | F
Glombovski | Eucalyptus hybrid | 4*2 | 3222 | 32 | 7.1.32 | 300 | 2022 | 2024-06-26 | 4*2 | Raul Ritter | 7.1 | 33 | 35 | 4 | 3.45 | 4.8031 |  | 0.00093482 | 2.3408
Glombovski | Eucalyptus hybrid | 4*2 | 3322 | 33 | 7.1.33 | 300 | 2022 | 2024-06-26 | 4*2 | Raul Ritter | 7.1 | 1 | 1 | 1 |  |  | F
Glombovski | Eucalyptus hybrid | 4*2 | 3322 | 33 | 7.1.33 | 300 | 2022 | 2024-06-26 | 4*2 | Raul Ritter | 7.1 | 2 | 2 | 1 | 1.6 | 2.8 |  | 0.00020106 | 0.31995
Glombovski | Eucalyptus hybrid | 4*2 | 3322 | 33 | 7.1.33 | 300 | 2022 | 2024-06-26 | 4*2 | Raul Ritter | 7.1 | 3 | 3 | 1 |  |  | F
Glombovski | Eucalyptus hybrid | 4*2 | 3322 | 33 | 7.1.33 | 300 | 2022 | 2024-06-26 | 4*2 | Raul Ritter | 7.1 | 4 | 4 | 1 |  |  | F
Glombovski | Eucalyptus hybrid | 4*2 | 3322 | 33 | 7.1.33 | 300 | 2022 | 2024-06-26 | 4*2 | Raul Ritter | 7.1 | 5 | 5 | 1 |  |  | F
Glombovski | Eucalyptus hybrid | 4*2 | 3322 | 33 | 7.1.33 | 300 | 2022 | 2024-06-26 | 4*2 | Raul Ritter | 7.1 | 6 | 6 | 1 |  |  | F
Glombovski | Eucalyptus hybrid | 4*2 | 3322 | 33 | 7.1.33 | 300 | 2022 | 2024-06-26 | 4*2 | Raul Ritter | 7.1 | 7 | 7 | 1 |  |  | F
Glombovski | Eucalyptus hybrid | 4*2 | 3322 | 33 | 7.1.33 | 300 | 2022 | 2024-06-26 | 4*2 | Raul Ritter | 7.1 | 8 | 8 | 1 |  |  | F
Glombovski | Eucalyptus hybrid | 4*2 | 3322 | 33 | 7.1.33 | 300 | 2022 | 2024-06-26 | 4*2 | Raul Ritter | 7.1 | 9 | 9 | 1 |  |  | F
Glombovski | Eucalyptus hybrid | 4*2 | 3322 | 33 | 7.1.33 | 300 | 2022 | 2024-06-26 | 4*2 | Raul Ritter | 7.1 | 10 | 10 | 2 |  |  | F
Glombovski | Eucalyptus hybrid | 4*2 | 3322 | 33 | 7.1.33 | 300 | 2022 | 2024-06-26 | 4*2 | Raul Ritter | 7.1 | 11 | 11 | 2 | 4.2 | 5.4 |  | 0.0013854 | 3.8088
Glombovski | Eucalyptus hybrid | 4*2 | 3322 | 33 | 7.1.33 | 300 | 2022 | 2024-06-26 | 4*2 | Raul Ritter | 7.1 | 12 | 12 | 2 | 2.95 | 4.2 |  | 0.00068349 | 1.5203
Glombovski | Eucalyptus hybrid | 4*2 | 3322 | 33 | 7.1.33 | 300 | 2022 | 2024-06-26 | 4*2 | Raul Ritter | 7.1 | 13 | 13 | 2 | 6.05 | 6.8 |  | 0.0028748 | 9.5333
Glombovski | Eucalyptus hybrid | 4*2 | 3322 | 33 | 7.1.33 | 300 | 2022 | 2024-06-26 | 4*2 | Raul Ritter | 7.1 | 14 | 14 | 2 | 4.45 | 5.7 |  | 0.0015553 | 4.4887
Glombovski | Eucalyptus hybrid | 4*2 | 3322 | 33 | 7.1.33 | 300 | 2022 | 2024-06-26 | 4*2 | Raul Ritter | 7.1 | 15 | 15 | 2 | 5.85 | 5.2 |  | 0.0026878 | 6.7132
Glombovski | Eucalyptus hybrid | 4*2 | 3322 | 33 | 7.1.33 | 300 | 2022 | 2024-06-26 | 4*2 | Raul Ritter | 7.1 | 16 | 16 | 2 | 3.25 | 4.6 |  | 0.00082958 | 2.0026
Glombovski | Eucalyptus hybrid | 4*2 | 3322 | 33 | 7.1.33 | 300 | 2022 | 2024-06-26 | 4*2 | Raul Ritter | 7.1 | 17 | 17 | 2 | 3.8 | 5.8 | Medicion con regla | 0.0011341 | 3.4242
Glombovski | Eucalyptus hybrid | 4*2 | 3322 | 33 | 7.1.33 | 300 | 2022 | 2024-06-26 | 4*2 | Raul Ritter | 7.1 | 18 | 18 | 2 | 4.45 | 6.4 | real medida | 0.0015553 | 5.0855
Glombovski | Eucalyptus hybrid | 4*2 | 3322 | 33 | 7.1.33 | 300 | 2022 | 2024-06-26 | 4*2 | Raul Ritter | 7.1 | 19 | 19 | 3 | 2.85 | 4.062 |  | 0.00063794 | 1.3767
Glombovski | Eucalyptus hybrid | 4*2 | 3322 | 33 | 7.1.33 | 300 | 2022 | 2024-06-26 | 4*2 | Raul Ritter | 7.1 | 20 | 20 | 3 |  | 0 | F
Glombovski | Eucalyptus hybrid | 4*2 | 3322 | 33 | 7.1.33 | 300 | 2022 | 2024-06-26 | 4*2 | Raul Ritter | 7.1 | 21 | 21 | 3 |  | 0 | F
Glombovski | Eucalyptus hybrid | 4*2 | 3322 | 33 | 7.1.33 | 300 | 2022 | 2024-06-26 | 4*2 | Raul Ritter | 7.1 | 22 | 22 | 3 | 1.4 | 2.1072 |  | 0.00015394 | 0.18439
Glombovski | Eucalyptus hybrid | 4*2 | 3322 | 33 | 7.1.33 | 300 | 2022 | 2024-06-26 | 4*2 | Raul Ritter | 7.1 | 23 | 23 | 3 |  | 0 | F
Glombovski | Eucalyptus hybrid | 4*2 | 3322 | 33 | 7.1.33 | 300 | 2022 | 2024-06-26 | 4*2 | Raul Ritter | 7.1 | 24 | 24 | 3 | 2.8 | 3.9985 |  | 0.00061575 | 1.3103
Glombovski | Eucalyptus hybrid | 4*2 | 3322 | 33 | 7.1.33 | 300 | 2022 | 2024-06-26 | 4*2 | Raul Ritter | 7.1 | 25 | 25 | 3 |  | 0 | F
Glombovski | Eucalyptus hybrid | 4*2 | 3322 | 33 | 7.1.33 | 300 | 2022 | 2024-06-26 | 4*2 | Raul Ritter | 7.1 | 26 | 26 | 3 |  | 0 | F
Glombovski | Eucalyptus hybrid | 4*2 | 3322 | 33 | 7.1.33 | 300 | 2022 | 2024-06-26 | 4*2 | Raul Ritter | 7.1 | 27 | 27 | 3 | 2.95 | 4.1883 |  | 0.00068349 | 1.5157
Glombovski | Eucalyptus hybrid | 4*2 | 3322 | 33 | 7.1.33 | 300 | 2022 | 2024-06-26 | 4*2 | Raul Ritter | 7.1 | 28 | 28 | 4 |  | 0 | F
Glombovski | Eucalyptus hybrid | 4*2 | 3322 | 33 | 7.1.33 | 300 | 2022 | 2024-06-26 | 4*2 | Raul Ritter | 7.1 | 29 | 29 | 4 | 5.55 | 7.0845 |  | 0.0024192 | 8.5065
Glombovski | Eucalyptus hybrid | 4*2 | 3322 | 33 | 7.1.33 | 300 | 2022 | 2024-06-26 | 4*2 | Raul Ritter | 7.1 | 30 | 30 | 4 |  | 0 | F
Glombovski | Eucalyptus hybrid | 4*2 | 3322 | 33 | 7.1.33 | 300 | 2022 | 2024-06-26 | 4*2 | Raul Ritter | 7.1 | 31 | 31 | 4 |  | 0 | F
Glombovski | Eucalyptus hybrid | 4*2 | 3322 | 33 | 7.1.33 | 300 | 2022 | 2024-06-26 | 4*2 | Raul Ritter | 7.1 | 32 | 32 | 4 | 4.5 | 6.0046 |  | 0.0015904 | 4.846
Glombovski | Eucalyptus hybrid | 4*2 | 3322 | 33 | 7.1.33 | 300 | 2022 | 2024-06-26 | 4*2 | Raul Ritter | 7.1 | 33 | 33 | 4 |  | 0 | F
Glombovski | Eucalyptus hybrid | 4*2 | 3322 | 33 | 7.1.33 | 300 | 2022 | 2024-06-26 | 4*2 | Raul Ritter | 7.1 | 34 | 34 | 4 | 2.65 | 3.8062 |  | 0.00055155 | 1.1232
Glombovski | Eucalyptus hybrid | 4*2 | 3322 | 33 | 7.1.33 | 300 | 2022 | 2024-06-26 | 4*2 | Raul Ritter | 7.1 | 35 | 35 | 4 |  | 0 | F
Glombovski | Eucalyptus hybrid | 4*2 | 3422 | 34 | 7.1.34 | 300 | 2022 | 2024-06-26 | 4*2 | Raul Ritter | 7.1 | 1 | 1 | 1 | 5.1 | 6.6366 |  | 0.0020428 | 6.7899
Glombovski | Eucalyptus hybrid | 4*2 | 3422 | 34 | 7.1.34 | 300 | 2022 | 2024-06-26 | 4*2 | Raul Ritter | 7.1 | 2 | 2 | 1 |  | 0 | F
Glombovski | Eucalyptus hybrid | 4*2 | 3422 | 34 | 7.1.34 | 300 | 2022 | 2024-06-26 | 4*2 | Raul Ritter | 7.1 | 3 | 3 | 1 | 4.35 | 5.8404 |  | 0.0014862 | 4.4199
Glombovski | Eucalyptus hybrid | 4*2 | 3422 | 34 | 7.1.34 | 300 | 2022 | 2024-06-26 | 4*2 | Raul Ritter | 7.1 | 4 | 4 | 1 | 3.6 | 4.9822 | bif a 30 cm | 0.0010179 | 2.6325
Glombovski | Eucalyptus hybrid | 4*2 | 3422 | 34 | 7.1.34 | 300 | 2022 | 2024-06-26 | 4*2 | Raul Ritter | 7.1 | 4 | 5 | 1 | 0.9 | 1.3794 |  | 6.3617e-05 | 0.051963
Glombovski | Eucalyptus hybrid | 4*2 | 3422 | 34 | 7.1.34 | 300 | 2022 | 2024-06-26 | 4*2 | Raul Ritter | 7.1 | 5 | 6 | 1 | 3.6 | 4.9822 |  | 0.0010179 | 2.6325
Glombovski | Eucalyptus hybrid | 4*2 | 3422 | 34 | 7.1.34 | 300 | 2022 | 2024-06-26 | 4*2 | Raul Ritter | 7.1 | 6 | 7 | 1 | 2.55 | 3.6766 |  | 0.00051071 | 1.0084
Glombovski | Eucalyptus hybrid | 4*2 | 3422 | 34 | 7.1.34 | 300 | 2022 | 2024-06-26 | 4*2 | Raul Ritter | 7.1 | 7 | 8 | 1 | 5.05 | 6.5854 |  | 0.002003 | 6.613
Glombovski | Eucalyptus hybrid | 4*2 | 3422 | 34 | 7.1.34 | 300 | 2022 | 2024-06-26 | 4*2 | Raul Ritter | 7.1 | 8 | 9 | 1 | 2.5 | 3.6114 |  | 0.00049088 | 0.95385
Glombovski | Eucalyptus hybrid | 4*2 | 3422 | 34 | 7.1.34 | 300 | 2022 | 2024-06-26 | 4*2 | Raul Ritter | 7.1 | 9 | 10 | 1 | 4.5 | 6.0046 |  | 0.0015904 | 4.846
Glombovski | Eucalyptus hybrid | 4*2 | 3422 | 34 | 7.1.34 | 300 | 2022 | 2024-06-26 | 4*2 | Raul Ritter | 7.1 | 10 | 11 | 1 |  |  | F
Glombovski | Eucalyptus hybrid | 4*2 | 3422 | 34 | 7.1.34 | 300 | 2022 | 2024-06-26 | 4*2 | Raul Ritter | 7.1 | 11 | 12 | 2 |  |  | F
Glombovski | Eucalyptus hybrid | 4*2 | 3422 | 34 | 7.1.34 | 300 | 2022 | 2024-06-26 | 4*2 | Raul Ritter | 7.1 | 12 | 13 | 2 | 3.5 | 5 | bif a 0,35 | 0.00096212 | 2.5097
Glombovski | Eucalyptus hybrid | 4*2 | 3422 | 34 | 7.1.34 | 300 | 2022 | 2024-06-26 | 4*2 | Raul Ritter | 7.1 | 12 | 14 | 2 | 0.7 | 1.0806 |  | 3.8485e-05 | 0.025197
Glombovski | Eucalyptus hybrid | 4*2 | 3422 | 34 | 7.1.34 | 300 | 2022 | 2024-06-26 | 4*2 | Raul Ritter | 7.1 | 13 | 15 | 2 | 3 | 4.8 |  | 0.00070686 | 1.8105
Glombovski | Eucalyptus hybrid | 4*2 | 3422 | 34 | 7.1.34 | 300 | 2022 | 2024-06-26 | 4*2 | Raul Ritter | 7.1 | 14 | 16 | 2 | 1.1 | 1.9 | 1,6 DAC | 9.5033e-05 | 0.106
Glombovski | Eucalyptus hybrid | 4*2 | 3422 | 34 | 7.1.34 | 300 | 2022 | 2024-06-26 | 4*2 | Raul Ritter | 7.1 | 15 | 17 | 2 | 1.2 | 1.5 | 1,7 DAC | 0.0001131 | 0.09637
Glombovski | Eucalyptus hybrid | 4*2 | 3422 | 34 | 7.1.34 | 300 | 2022 | 2024-06-26 | 4*2 | Raul Ritter | 7.1 | 16 | 18 | 2 | 6.65 | 7.2 |  | 0.0034732 | 12.058
Glombovski | Eucalyptus hybrid | 4*2 | 3422 | 34 | 7.1.34 | 300 | 2022 | 2024-06-26 | 4*2 | Raul Ritter | 7.1 | 17 | 19 | 2 | 4.1 | 5.5612 | bif a 0,40 | 0.0013203 | 3.7616
Glombovski | Eucalyptus hybrid | 4*2 | 3422 | 34 | 7.1.34 | 300 | 2022 | 2024-06-26 | 4*2 | Raul Ritter | 7.1 | 17 | 20 | 2 | 1.1 | 1.6739 |  | 9.5033e-05 | 0.092469
Glombovski | Eucalyptus hybrid | 4*2 | 3422 | 34 | 7.1.34 | 300 | 2022 | 2024-06-26 | 4*2 | Raul Ritter | 7.1 | 18 | 21 | 2 |  |  | F
Glombovski | Eucalyptus hybrid | 4*2 | 3422 | 34 | 7.1.34 | 300 | 2022 | 2024-06-26 | 4*2 | Raul Ritter | 7.1 | 19 | 22 | 2 |  |  | F
Glombovski | Eucalyptus hybrid | 4*2 | 3422 | 34 | 7.1.34 | 300 | 2022 | 2024-06-26 | 4*2 | Raul Ritter | 7.1 | 20 | 23 | 3 | 2.95 | 5.4 |  | 0.00068349 | 1.9931
Glombovski | Eucalyptus hybrid | 4*2 | 3422 | 34 | 7.1.34 | 300 | 2022 | 2024-06-26 | 4*2 | Raul Ritter | 7.1 | 21 | 24 | 3 |  |  | F
Glombovski | Eucalyptus hybrid | 4*2 | 3422 | 34 | 7.1.34 | 300 | 2022 | 2024-06-26 | 4*2 | Raul Ritter | 7.1 | 22 | 25 | 3 |  |  | F
Glombovski | Eucalyptus hybrid | 4*2 | 3422 | 34 | 7.1.34 | 300 | 2022 | 2024-06-26 | 4*2 | Raul Ritter | 7.1 | 23 | 26 | 3 | 1.3 | 1.9639 | 1,7 DAC | 0.00013273 | 0.1492
Glombovski | Eucalyptus hybrid | 4*2 | 3422 | 34 | 7.1.34 | 300 | 2022 | 2024-06-26 | 4*2 | Raul Ritter | 7.1 | 24 | 27 | 3 | 2.8 | 3.9985 |  | 0.00061575 | 1.3103
Glombovski | Eucalyptus hybrid | 4*2 | 3422 | 34 | 7.1.34 | 300 | 2022 | 2024-06-26 | 4*2 | Raul Ritter | 7.1 | 25 | 28 | 3 | 3.3 | 4.6216 |  | 0.0008553 | 2.0699
Glombovski | Eucalyptus hybrid | 4*2 | 3422 | 34 | 7.1.34 | 300 | 2022 | 2024-06-26 | 4*2 | Raul Ritter | 7.1 | 26 | 29 | 3 | 3.4 | 4.7429 |  | 0.00090792 | 2.2482
Glombovski | Eucalyptus hybrid | 4*2 | 3422 | 34 | 7.1.34 | 300 | 2022 | 2024-06-26 | 4*2 | Raul Ritter | 7.1 | 27 | 30 | 4 |  |  | F
Glombovski | Eucalyptus hybrid | 4*2 | 3422 | 34 | 7.1.34 | 300 | 2022 | 2024-06-26 | 4*2 | Raul Ritter | 7.1 | 28 | 31 | 4 |  |  | F
Glombovski | Eucalyptus hybrid | 4*2 | 3422 | 34 | 7.1.34 | 300 | 2022 | 2024-06-26 | 4*2 | Raul Ritter | 7.1 | 29 | 32 | 4 | 2.3 | 3.3478 |  | 0.00041548 | 0.75445
Glombovski | Eucalyptus hybrid | 4*2 | 3422 | 34 | 7.1.34 | 300 | 2022 | 2024-06-26 | 4*2 | Raul Ritter | 7.1 | 30 | 33 | 4 | 4.5 | 6.0046 |  | 0.0015904 | 4.846
Glombovski | Eucalyptus hybrid | 4*2 | 3422 | 34 | 7.1.34 | 300 | 2022 | 2024-06-26 | 4*2 | Raul Ritter | 7.1 | 31 | 34 | 4 | 1.7 | 2.5307 |  | 0.00022698 | 0.32064
Glombovski | Eucalyptus hybrid | 4*2 | 3422 | 34 | 7.1.34 | 300 | 2022 | 2024-06-26 | 4*2 | Raul Ritter | 7.1 | 32 | 35 | 4 |  |  | F
Glombovski | Eucalyptus hybrid | 4*2 | 3422 | 34 | 7.1.34 | 300 | 2022 | 2024-06-26 | 4*2 | Raul Ritter | 7.1 | 33 | 36 | 4 | 2.95 | 4.1883 |  | 0.00068349 | 1.5157
Glombovski | Eucalyptus hybrid | 4*2 | 3522 | 35 | 7.1.35 | 300 | 2022 | 2024-06-25 | 4*2 | Raul Ritter | 7.1 | 1 | 1 | 1 | 5 | 6.534 |  | 0.0019635 | 6.4389
Glombovski | Eucalyptus hybrid | 4*2 | 3522 | 35 | 7.1.35 | 300 | 2022 | 2024-06-25 | 4*2 | Raul Ritter | 7.1 | 2 | 2 | 1 | 6.75 | 8.17 |  | 0.0035785 | 14.2007
Glombovski | Eucalyptus hybrid | 4*2 | 3522 | 35 | 7.1.35 | 300 | 2022 | 2024-06-25 | 4*2 | Raul Ritter | 7.1 | 3 | 3 | 1 | 6.95 | 8.3355 |  | 0.0037937 | 15.3087
Glombovski | Eucalyptus hybrid | 4*2 | 3522 | 35 | 7.1.35 | 300 | 2022 | 2024-06-25 | 4*2 | Raul Ritter | 7.1 | 4 | 4 | 1 | 6.8 | 8.2118 |  | 0.0036317 | 14.4734
Glombovski | Eucalyptus hybrid | 4*2 | 3522 | 35 | 7.1.35 | 300 | 2022 | 2024-06-25 | 4*2 | Raul Ritter | 7.1 | 5 | 5 | 1 | 6.6 | 8.043 |  | 0.0034212 | 13.3994
Glombovski | Eucalyptus hybrid | 4*2 | 3522 | 35 | 7.1.35 | 300 | 2022 | 2024-06-25 | 4*2 | Raul Ritter | 7.1 | 6 | 6 | 1 | 6.3 | 7.7816 |  | 0.0031173 | 11.8736
Glombovski | Eucalyptus hybrid | 4*2 | 3522 | 35 | 7.1.35 | 300 | 2022 | 2024-06-25 | 4*2 | Raul Ritter | 7.1 | 7 | 7 | 1 | 6.2 | 7.6922 |  | 0.0030191 | 11.3878
Glombovski | Eucalyptus hybrid | 4*2 | 3522 | 35 | 7.1.35 | 300 | 2022 | 2024-06-25 | 4*2 | Raul Ritter | 7.1 | 8 | 8 | 2 | 5.2 | 6.7381 |  | 0.0021237 | 7.152
Glombovski | Eucalyptus hybrid | 4*2 | 3522 | 35 | 7.1.35 | 300 | 2022 | 2024-06-25 | 4*2 | Raul Ritter | 7.1 | 9 | 9 | 2 | 4.4 | 5.8954 |  | 0.0015205 | 4.5593
Glombovski | Eucalyptus hybrid | 4*2 | 3522 | 35 | 7.1.35 | 300 | 2022 | 2024-06-25 | 4*2 | Raul Ritter | 7.1 | 10 | 10 | 2 | 5.05 | 6.5854 |  | 0.002003 | 6.613
Glombovski | Eucalyptus hybrid | 4*2 | 3522 | 35 | 7.1.35 | 300 | 2022 | 2024-06-25 | 4*2 | Raul Ritter | 7.1 | 11 | 11 | 2 | 6 | 7.5102 |  | 0.0028274 | 10.4503
Glombovski | Eucalyptus hybrid | 4*2 | 3522 | 35 | 7.1.35 | 300 | 2022 | 2024-06-25 | 4*2 | Raul Ritter | 7.1 | 12 | 12 | 2 | 5.5 | 7.0359 |  | 0.0023758 | 8.3047
Glombovski | Eucalyptus hybrid | 4*2 | 3522 | 35 | 7.1.35 | 300 | 2022 | 2024-06-25 | 4*2 | Raul Ritter | 7.1 | 13 | 13 | 2 | 5.4 | 6.9377 |  | 0.0022902 | 7.9093
Glombovski | Eucalyptus hybrid | 4*2 | 3522 | 35 | 7.1.35 | 300 | 2022 | 2024-06-25 | 4*2 | Raul Ritter | 7.1 | 14 | 14 | 2 | 5.8 | 7.3238 |  | 0.0026421 | 9.5581
Glombovski | Eucalyptus hybrid | 4*2 | 3522 | 35 | 7.1.35 | 300 | 2022 | 2024-06-25 | 4*2 | Raul Ritter | 7.1 | 15 | 15 | 2 | 4.85 | 6.3781 |  | 0.0018475 | 5.9327
Glombovski | Eucalyptus hybrid | 4*2 | 3522 | 35 | 7.1.35 | 300 | 2022 | 2024-06-25 | 4*2 | Raul Ritter | 7.1 | 16 | 16 | 2 | 5.95 | 7.464 |  | 0.0027805 | 10.223
Glombovski | Eucalyptus hybrid | 4*2 | 3522 | 35 | 7.1.35 | 300 | 2022 | 2024-06-25 | 4*2 | Raul Ritter | 7.1 | 17 | 17 | 2 | 5.8 | 7.3238 |  | 0.0026421 | 9.5581
Glombovski | Eucalyptus hybrid | 4*2 | 3522 | 35 | 7.1.35 | 300 | 2022 | 2024-06-25 | 4*2 | Raul Ritter | 7.1 | 18 | 18 | 3 | 7.05 | 8.4166 |  | 0.0039036 | 15.8798
Glombovski | Eucalyptus hybrid | 4*2 | 3522 | 35 | 7.1.35 | 300 | 2022 | 2024-06-25 | 4*2 | Raul Ritter | 7.1 | 19 | 19 | 3 | 6.85 | 8.2533 |  | 0.0036853 | 14.749
Glombovski | Eucalyptus hybrid | 4*2 | 3522 | 35 | 7.1.35 | 300 | 2022 | 2024-06-25 | 4*2 | Raul Ritter | 7.1 | 20 | 20 | 3 | 6.75 | 8.17 |  | 0.0035785 | 14.2007
Glombovski | Eucalyptus hybrid | 4*2 | 3522 | 35 | 7.1.35 | 300 | 2022 | 2024-06-25 | 4*2 | Raul Ritter | 7.1 | 21 | 21 | 3 | 5.7 | 7.2289 |  | 0.0025518 | 9.129
Glombovski | Eucalyptus hybrid | 4*2 | 3522 | 35 | 7.1.35 | 300 | 2022 | 2024-06-25 | 4*2 | Raul Ritter | 7.1 | 22 | 22 | 3 | 6.2 | 7.6922 |  | 0.0030191 | 11.3878
Glombovski | Eucalyptus hybrid | 4*2 | 3522 | 35 | 7.1.35 | 300 | 2022 | 2024-06-25 | 4*2 | Raul Ritter | 7.1 | 23 | 23 | 3 | 5.25 | 6.7884 |  | 0.0021648 | 7.3371
Glombovski | Eucalyptus hybrid | 4*2 | 3522 | 35 | 7.1.35 | 300 | 2022 | 2024-06-25 | 4*2 | Raul Ritter | 7.1 | 24 | 24 | 3 | 6.45 | 7.9135 |  | 0.0032675 | 12.6237
Glombovski | Eucalyptus hybrid | 4*2 | 3522 | 35 | 7.1.35 | 300 | 2022 | 2024-06-25 | 4*2 | Raul Ritter | 7.1 | 25 | 25 | 3 | 7 | 8.3762 |  | 0.0038485 | 15.5928
Glombovski | Eucalyptus hybrid | 4*2 | 3522 | 35 | 7.1.35 | 300 | 2022 | 2024-06-25 | 4*2 | Raul Ritter | 7.1 | 26 | 26 | 3 | 6.65 | 8.0856 |  | 0.0034732 | 13.6636
Glombovski | Eucalyptus hybrid | 4*2 | 3522 | 35 | 7.1.35 | 300 | 2022 | 2024-06-25 | 4*2 | Raul Ritter | 7.1 | 27 | 27 | 3 | 6.45 | 7.9135 |  | 0.0032675 | 12.6237
Glombovski | Eucalyptus hybrid | 4*2 | 3522 | 35 | 7.1.35 | 300 | 2022 | 2024-06-25 | 4*2 | Raul Ritter | 7.1 | 28 | 28 | 4 | 7.65 | 10.4 |  | 0.0045964 | 23.1686
Glombovski | Eucalyptus hybrid | 4*2 | 3522 | 35 | 7.1.35 | 300 | 2022 | 2024-06-25 | 4*2 | Raul Ritter | 7.1 | 29 | 29 | 4 | 7.65 | 10.3 |  | 0.0045964 | 22.9286
Glombovski | Eucalyptus hybrid | 4*2 | 3522 | 35 | 7.1.35 | 300 | 2022 | 2024-06-25 | 4*2 | Raul Ritter | 7.1 | 30 | 30 | 4 | 7 | 9.6 |  | 0.0038485 | 18.0612
Glombovski | Eucalyptus hybrid | 4*2 | 3522 | 35 | 7.1.35 | 300 | 2022 | 2024-06-25 | 4*2 | Raul Ritter | 7.1 | 31 | 31 | 4 | 5.65 | 9 |  | 0.0025072 | 11.3754
Glombovski | Eucalyptus hybrid | 4*2 | 3522 | 35 | 7.1.35 | 300 | 2022 | 2024-06-25 | 4*2 | Raul Ritter | 7.1 | 32 | 32 | 4 | 6.55 | 9.2 |  | 0.0033696 | 15.2732
Glombovski | Eucalyptus hybrid | 4*2 | 3522 | 35 | 7.1.35 | 300 | 2022 | 2024-06-25 | 4*2 | Raul Ritter | 7.1 | 33 | 33 | 4 | 7 | 9.2 |  | 0.0038485 | 17.2516
Glombovski | Eucalyptus hybrid | 4*2 | 3522 | 35 | 7.1.35 | 300 | 2022 | 2024-06-25 | 4*2 | Raul Ritter | 7.1 | 34 | 34 | 4 | 5.95 | 9 |  | 0.0027805 | 12.5071
Glombovski | Eucalyptus hybrid | 4*2 | 3522 | 35 | 7.1.35 | 300 | 2022 | 2024-06-25 | 4*2 | Raul Ritter | 7.1 | 35 | 35 | 4 | 6 | 8.8 |  | 0.0028274 | 12.3965
Glombovski | Eucalyptus hybrid | 4*2 | 3622 | 36 | 7.1.36 | 300 | 2022 | 2024-06-25 | 4*2 | Raul Ritter | 7.1 | 1 | 1 | 1 | 6.15 | 7.6471 | med. | 0.0029706 | 11.1491
Glombovski | Eucalyptus hybrid | 4*2 | 3622 | 36 | 7.1.36 | 300 | 2022 | 2024-06-25 | 4*2 | Raul Ritter | 7.1 | 2 | 2 | 1 | 5.6 | 7.1329 | queb con rebrote | 0.002463 | 8.7112
Glombovski | Eucalyptus hybrid | 4*2 | 3622 | 36 | 7.1.36 | 300 | 2022 | 2024-06-25 | 4*2 | Raul Ritter | 7.1 | 3 | 3 | 1 | 4.45 | 5.9501 |  | 0.0015553 | 4.7014
Glombovski | Eucalyptus hybrid | 4*2 | 3622 | 36 | 7.1.36 | 300 | 2022 | 2024-06-25 | 4*2 | Raul Ritter | 7.1 | 4 | 4 | 1 |  |  | F
Glombovski | Eucalyptus hybrid | 4*2 | 3622 | 36 | 7.1.36 | 300 | 2022 | 2024-06-25 | 4*2 | Raul Ritter | 7.1 | 5 | 5 | 1 | 5 | 5.8 |  | 0.0019635 | 5.6629
Glombovski | Eucalyptus hybrid | 4*2 | 3622 | 36 | 7.1.36 | 300 | 2022 | 2024-06-25 | 4*2 | Raul Ritter | 7.1 | 6 | 6 | 1 | 3.9 | 5.4 |  | 0.0011946 | 3.325
Glombovski | Eucalyptus hybrid | 4*2 | 3622 | 36 | 7.1.36 | 300 | 2022 | 2024-06-25 | 4*2 | Raul Ritter | 7.1 | 7 | 7 | 1 | 3.5 | 5.1 |  | 0.00096212 | 2.5638
Glombovski | Eucalyptus hybrid | 4*2 | 3622 | 36 | 7.1.36 | 300 | 2022 | 2024-06-25 | 4*2 | Raul Ritter | 7.1 | 8 | 8 | 1 | 2.7 | 4 |  | 0.00057256 | 1.2263
Glombovski | Eucalyptus hybrid | 4*2 | 3622 | 36 | 7.1.36 | 300 | 2022 | 2024-06-25 | 4*2 | Raul Ritter | 7.1 | 9 | 9 | 1 | 4 | 5.3 |  | 0.0012566 | 3.4135
Glombovski | Eucalyptus hybrid | 4*2 | 3622 | 36 | 7.1.36 | 300 | 2022 | 2024-06-25 | 4*2 | Raul Ritter | 7.1 | 10 | 10 | 1 |  |  | F
Glombovski | Eucalyptus hybrid | 4*2 | 3622 | 36 | 7.1.36 | 300 | 2022 | 2024-06-25 | 4*2 | Raul Ritter | 7.1 | 11 | 11 | 1 | 4.1 | 5.6 |  | 0.0013203 | 3.7899
Glombovski | Eucalyptus hybrid | 4*2 | 3622 | 36 | 7.1.36 | 300 | 2022 | 2024-06-25 | 4*2 | Raul Ritter | 7.1 | 12 | 12 | 2 |  |  | F
Glombovski | Eucalyptus hybrid | 4*2 | 3622 | 36 | 7.1.36 | 300 | 2022 | 2024-06-25 | 4*2 | Raul Ritter | 7.1 | 13 | 13 | 2 | 1.1 | 1.6739 |  | 9.5033e-05 | 0.092469
Glombovski | Eucalyptus hybrid | 4*2 | 3622 | 36 | 7.1.36 | 300 | 2022 | 2024-06-25 | 4*2 | Raul Ritter | 7.1 | 14 | 14 | 2 | 1.65 | 1.8 | DAC | 0.00021383 | 0.21028
Glombovski | Eucalyptus hybrid | 4*2 | 3622 | 36 | 7.1.36 | 300 | 2022 | 2024-06-25 | 4*2 | Raul Ritter | 7.1 | 15 | 15 | 2 | 3.8 | 1.7 | DAC | 0.0011341 | 0.91244
Glombovski | Eucalyptus hybrid | 4*2 | 3622 | 36 | 7.1.36 | 300 | 2022 | 2024-06-25 | 4*2 | Raul Ritter | 7.1 | 16 | 16 | 2 | 1.95 | 1.8 | DAC | 0.00029865 | 0.28563
Glombovski | Eucalyptus hybrid | 4*2 | 3622 | 36 | 7.1.36 | 300 | 2022 | 2024-06-25 | 4*2 | Raul Ritter | 7.1 | 17 | 17 | 2 | 2.1 | 3.0798 |  | 0.00034636 | 0.58366
Glombovski | Eucalyptus hybrid | 4*2 | 3622 | 36 | 7.1.36 | 300 | 2022 | 2024-06-25 | 4*2 | Raul Ritter | 7.1 | 18 | 18 | 2 | 6.1 | 7.6018 |  | 0.0029225 | 10.9133
Glombovski | Eucalyptus hybrid | 4*2 | 3622 | 36 | 7.1.36 | 300 | 2022 | 2024-06-25 | 4*2 | Raul Ritter | 7.1 | 19 | 19 | 2 |  | 0 | F
Glombovski | Eucalyptus hybrid | 4*2 | 3622 | 36 | 7.1.36 | 300 | 2022 | 2024-06-25 | 4*2 | Raul Ritter | 7.1 | 20 | 20 | 2 | 5.8 | 7.3238 |  | 0.0026421 | 9.5581
Glombovski | Eucalyptus hybrid | 4*2 | 3622 | 36 | 7.1.36 | 300 | 2022 | 2024-06-25 | 4*2 | Raul Ritter | 7.1 | 21 | 21 | 3 | 3 | 4.251 |  | 0.00070686 | 1.5883
Glombovski | Eucalyptus hybrid | 4*2 | 3622 | 36 | 7.1.36 | 300 | 2022 | 2024-06-25 | 4*2 | Raul Ritter | 7.1 | 22 | 22 | 3 | 4.1 | 5.5612 |  | 0.0013203 | 3.7616
Glombovski | Eucalyptus hybrid | 4*2 | 3622 | 36 | 7.1.36 | 300 | 2022 | 2024-06-25 | 4*2 | Raul Ritter | 7.1 | 23 | 23 | 3 | 4 | 5.4476 |  | 0.0012566 | 3.516
Glombovski | Eucalyptus hybrid | 4*2 | 3622 | 36 | 7.1.36 | 300 | 2022 | 2024-06-25 | 4*2 | Raul Ritter | 7.1 | 24 | 24 | 3 |  | 0 | F
Glombovski | Eucalyptus hybrid | 4*2 | 3622 | 36 | 7.1.36 | 300 | 2022 | 2024-06-25 | 4*2 | Raul Ritter | 7.1 | 25 | 25 | 3 | 4.8 | 6.3255 |  | 0.0018096 | 5.7694
Glombovski | Eucalyptus hybrid | 4*2 | 3622 | 36 | 7.1.36 | 300 | 2022 | 2024-06-25 | 4*2 | Raul Ritter | 7.1 | 26 | 26 | 3 |  | 0 | F
Glombovski | Eucalyptus hybrid | 4*2 | 3622 | 36 | 7.1.36 | 300 | 2022 | 2024-06-25 | 4*2 | Raul Ritter | 7.1 | 27 | 27 | 3 | 3.2 | 4.4991 |  | 0.00080425 | 1.9005
Glombovski | Eucalyptus hybrid | 4*2 | 3622 | 36 | 7.1.36 | 300 | 2022 | 2024-06-25 | 4*2 | Raul Ritter | 7.1 | 28 | 28 | 3 | 5.5 | 7.0359 |  | 0.0023758 | 8.3047
Glombovski | Eucalyptus hybrid | 4*2 | 3622 | 36 | 7.1.36 | 300 | 2022 | 2024-06-25 | 4*2 | Raul Ritter | 7.1 | 29 | 29 | 3 |  | 0 | F
Glombovski | Eucalyptus hybrid | 4*2 | 3622 | 36 | 7.1.36 | 300 | 2022 | 2024-06-25 | 4*2 | Raul Ritter | 7.1 | 30 | 30 | 4 | 3 | 4.251 |  | 0.00070686 | 1.5883
Glombovski | Eucalyptus hybrid | 4*2 | 3622 | 36 | 7.1.36 | 300 | 2022 | 2024-06-25 | 4*2 | Raul Ritter | 7.1 | 31 | 31 | 4 |  | 0 | F
Glombovski | Eucalyptus hybrid | 4*2 | 3622 | 36 | 7.1.36 | 300 | 2022 | 2024-06-25 | 4*2 | Raul Ritter | 7.1 | 32 | 32 | 4 | 4.1 | 5.5612 |  | 0.0013203 | 3.7616
Glombovski | Eucalyptus hybrid | 4*2 | 3622 | 36 | 7.1.36 | 300 | 2022 | 2024-06-25 | 4*2 | Raul Ritter | 7.1 | 33 | 33 | 4 | 3.5 | 4.8631 |  | 0.00096212 | 2.4357
Glombovski | Eucalyptus hybrid | 4*2 | 3622 | 36 | 7.1.36 | 300 | 2022 | 2024-06-25 | 4*2 | Raul Ritter | 7.1 | 34 | 34 | 4 |  | 0 | F
Glombovski | Eucalyptus hybrid | 4*2 | 3622 | 36 | 7.1.36 | 300 | 2022 | 2024-06-25 | 4*2 | Raul Ritter | 7.1 | 35 | 35 | 4 | 3.2 | 4.4991 | basal | 0.00080425 | 1.9005
Glombovski | Eucalyptus hybrid | 4*2 | 3622 | 36 | 7.1.36 | 300 | 2022 | 2024-06-25 | 4*2 | Raul Ritter | 7.1 | 36 | 36 | 4 | 4 | 5.4476 |  | 0.0012566 | 3.516
Glombovski | Eucalyptus hybrid | 4*2 | 3622 | 36 | 7.1.36 | 300 | 2022 | 2024-06-25 | 4*2 | Raul Ritter | 7.1 | 37 | 37 | 4 | 3.4 | 4.7429 |  | 0.00090792 | 2.2482
Glombovski | Eucalyptus hybrid | 4*2 | 3622 | 36 | 7.1.36 | 300 | 2022 | 2024-06-25 | 4*2 | Raul Ritter | 7.1 | 38 | 38 | 4 | 2.8 | 3.9985 |  | 0.00061575 | 1.3103
Glombovski | Eucalyptus hybrid | 4*2 | 3622 | 36 | 7.1.36 | 300 | 2022 | 2024-06-25 | 4*2 | Raul Ritter | 7.1 | 39 | 39 | 4 |  | 0 | F
Glombovski | Eucalyptus hybrid | 4*2 | 3622 | 36 | 7.1.36 | 300 | 2022 | 2024-06-25 | 4*2 | Raul Ritter | 7.1 | 40 | 40 | 4 | 3.1 | 4.3756 |  | 0.00075477 | 1.7401
Glombovski | Eucalyptus hybrid | 4*2 | 3622 | 36 | 7.1.36 | 300 | 2022 | 2024-06-25 | 4*2 | Raul Ritter | 7.1 | 41 | 41 | 4 | 1.6 | 2.3906 |  | 0.00020106 | 0.26984
Glombovski | Eucalyptus hybrid | 4*2 | 3622 | 36 | 7.1.36 | 300 | 2022 | 2024-06-25 | 4*2 | Raul Ritter | 7.1 | 42 | 42 | 4 | 2.5 | 3.6114 |  | 0.00049088 | 0.95385
Glombovski | Eucalyptus hybrid | 4*2 | 3622 | 36 | 7.1.36 | 300 | 2022 | 2024-06-25 | 4*2 | Raul Ritter | 7.1 | 43 | 43 | 4 | 1.7 | 2.8 |  | 0.00022698 | 0.35756
Glombovski | Eucalyptus hybrid | 4*2 | 3722 | 37 | 7.1.37 | 300 | 2022 | 2024-06-26 | 4*2 | Raul Ritter | 7.1 | 1 | 1 | 1 |  |  | F
Glombovski | Eucalyptus hybrid | 4*2 | 3722 | 37 | 7.1.37 | 300 | 2022 | 2024-06-26 | 4*2 | Raul Ritter | 7.1 | 2 | 2 | 1 | 10.05 | 10.3369 |  | 0.0079327 | 37.9567
Glombovski | Eucalyptus hybrid | 4*2 | 3722 | 37 | 7.1.37 | 300 | 2022 | 2024-06-26 | 4*2 | Raul Ritter | 7.1 | 3 | 3 | 1 |  | 0 | F
Glombovski | Eucalyptus hybrid | 4*2 | 3722 | 37 | 7.1.37 | 300 | 2022 | 2024-06-26 | 4*2 | Raul Ritter | 7.1 | 4 | 4 | 1 | 9.45 | 10.0322 |  | 0.0070138 | 32.8305
Glombovski | Eucalyptus hybrid | 4*2 | 3722 | 37 | 7.1.37 | 300 | 2022 | 2024-06-26 | 4*2 | Raul Ritter | 7.1 | 5 | 5 | 1 | 9.75 | 10.1895 |  | 0.0074662 | 35.3541
Glombovski | Eucalyptus hybrid | 4*2 | 3722 | 37 | 7.1.37 | 300 | 2022 | 2024-06-26 | 4*2 | Raul Ritter | 7.1 | 6 | 6 | 1 |  | 0 | F
Glombovski | Eucalyptus hybrid | 4*2 | 3722 | 37 | 7.1.37 | 300 | 2022 | 2024-06-26 | 4*2 | Raul Ritter | 7.1 | 7 | 7 | 1 | 9.75 | 10.1895 |  | 0.0074662 | 35.3541
Glombovski | Eucalyptus hybrid | 4*2 | 3722 | 37 | 7.1.37 | 300 | 2022 | 2024-06-26 | 4*2 | Raul Ritter | 7.1 | 8 | 8 | 1 | 8.45 | 9.4362 |  | 0.005608 | 25.0361
Glombovski | Eucalyptus hybrid | 4*2 | 3722 | 37 | 7.1.37 | 300 | 2022 | 2024-06-26 | 4*2 | Raul Ritter | 7.1 | 9 | 9 | 2 | 8.6 | 9.5326 |  | 0.0058088 | 26.1417
Glombovski | Eucalyptus hybrid | 4*2 | 3722 | 37 | 7.1.37 | 300 | 2022 | 2024-06-26 | 4*2 | Raul Ritter | 7.1 | 10 | 10 | 2 |  |  | F
Glombovski | Eucalyptus hybrid | 4*2 | 3722 | 37 | 7.1.37 | 300 | 2022 | 2024-06-26 | 4*2 | Raul Ritter | 7.1 | 11 | 11 | 2 | 9.1 | 11.2 |  | 0.0065039 | 34.4958
Glombovski | Eucalyptus hybrid | 4*2 | 3722 | 37 | 7.1.37 | 300 | 2022 | 2024-06-26 | 4*2 | Raul Ritter | 7.1 | 12 | 12 | 2 | 8.4 | 9.85 |  | 0.0055418 | 25.9376
Glombovski | Eucalyptus hybrid | 4*2 | 3722 | 37 | 7.1.37 | 300 | 2022 | 2024-06-26 | 4*2 | Raul Ritter | 7.1 | 13 | 13 | 2 | 5.4 | 8.5 |  | 0.0022902 | 9.8443
Glombovski | Eucalyptus hybrid | 4*2 | 3722 | 37 | 7.1.37 | 300 | 2022 | 2024-06-26 | 4*2 | Raul Ritter | 7.1 | 14 | 14 | 2 | 7.25 | 10.6 |  | 0.0041283 | 21.4318
Glombovski | Eucalyptus hybrid | 4*2 | 3722 | 37 | 7.1.37 | 300 | 2022 | 2024-06-26 | 4*2 | Raul Ritter | 7.1 | 15 | 15 | 2 |  |  | F
Glombovski | Eucalyptus hybrid | 4*2 | 3722 | 37 | 7.1.37 | 300 | 2022 | 2024-06-26 | 4*2 | Raul Ritter | 7.1 | 16 | 16 | 2 |  |  | F
Glombovski | Eucalyptus hybrid | 4*2 | 3722 | 37 | 7.1.37 | 300 | 2022 | 2024-06-26 | 4*2 | Raul Ritter | 7.1 | 17 | 17 | 2 | 10.05 | 11.35 |  | 0.0079327 | 41.9804
Glombovski | Eucalyptus hybrid | 4*2 | 3722 | 37 | 7.1.37 | 300 | 2022 | 2024-06-26 | 4*2 | Raul Ritter | 7.1 | 18 | 18 | 3 | 8.35 | 9.3705 |  | 0.005476 | 24.312
Glombovski | Eucalyptus hybrid | 4*2 | 3722 | 37 | 7.1.37 | 300 | 2022 | 2024-06-26 | 4*2 | Raul Ritter | 7.1 | 19 | 19 | 3 |  | 0 | F
Glombovski | Eucalyptus hybrid | 4*2 | 3722 | 37 | 7.1.37 | 300 | 2022 | 2024-06-26 | 4*2 | Raul Ritter | 7.1 | 20 | 20 | 3 | 9.25 | 9.9218 |  | 0.0067201 | 31.1938
Glombovski | Eucalyptus hybrid | 4*2 | 3722 | 37 | 7.1.37 | 300 | 2022 | 2024-06-26 | 4*2 | Raul Ritter | 7.1 | 21 | 21 | 3 | 8.75 | 9.6265 |  | 0.0060132 | 27.2703
Glombovski | Eucalyptus hybrid | 4*2 | 3722 | 37 | 7.1.37 | 300 | 2022 | 2024-06-26 | 4*2 | Raul Ritter | 7.1 | 22 | 22 | 3 | 8.2 | 9.2699 |  | 0.005281 | 23.2455
Glombovski | Eucalyptus hybrid | 4*2 | 3722 | 37 | 7.1.37 | 300 | 2022 | 2024-06-26 | 4*2 | Raul Ritter | 7.1 | 23 | 23 | 3 | 8 | 9.132 |  | 0.0050266 | 21.8607
Glombovski | Eucalyptus hybrid | 4*2 | 3722 | 37 | 7.1.37 | 300 | 2022 | 2024-06-26 | 4*2 | Raul Ritter | 7.1 | 24 | 24 | 3 | 7.65 | 8.88 |  | 0.0045964 | 19.5413
Glombovski | Eucalyptus hybrid | 4*2 | 3722 | 37 | 7.1.37 | 300 | 2022 | 2024-06-26 | 4*2 | Raul Ritter | 7.1 | 25 | 25 | 3 | 8 | 9.132 |  | 0.0050266 | 21.8607
Glombovski | Eucalyptus hybrid | 4*2 | 3722 | 37 | 7.1.37 | 300 | 2022 | 2024-06-26 | 4*2 | Raul Ritter | 7.1 | 26 | 26 | 3 | 7.55 | 8.8055 |  | 0.004477 | 18.9032
Glombovski | Eucalyptus hybrid | 4*2 | 3722 | 37 | 7.1.37 | 300 | 2022 | 2024-06-26 | 4*2 | Raul Ritter | 7.1 | 27 | 27 | 3 | 9 | 9.7776 |  | 0.0063617 | 29.2015
Glombovski | Eucalyptus hybrid | 4*2 | 3822 | 38 | 7.1.38 | 300 | 2022 | 2024-06-25 | 4*2 | Raul Ritter | 7.1 | 1 | 1 | 1 | 1.5 | 2.2495 |  | 0.00017672 | 0.22451
Glombovski | Eucalyptus hybrid | 4*2 | 3822 | 38 | 7.1.38 | 300 | 2022 | 2024-06-25 | 4*2 | Raul Ritter | 7.1 | 2 | 2 | 1 | 1.9 | 2.8075 |  | 0.00028353 | 0.43969
Glombovski | Eucalyptus hybrid | 4*2 | 3822 | 38 | 7.1.38 | 300 | 2022 | 2024-06-25 | 4*2 | Raul Ritter | 7.1 | 3 | 3 | 1 | 1.2 | 1.8194 |  | 0.0001131 | 0.11866
Glombovski | Eucalyptus hybrid | 4*2 | 3822 | 38 | 7.1.38 | 300 | 2022 | 2024-06-25 | 4*2 | Raul Ritter | 7.1 | 4 | 4 | 1 | 5.4 | 6.9377 |  | 0.0022902 | 7.9093
Glombovski | Eucalyptus hybrid | 4*2 | 3822 | 38 | 7.1.38 | 300 | 2022 | 2024-06-25 | 4*2 | Raul Ritter | 7.1 | 5 | 5 | 1 |  | 0 | F
Glombovski | Eucalyptus hybrid | 4*2 | 3822 | 38 | 7.1.38 | 300 | 2022 | 2024-06-25 | 4*2 | Raul Ritter | 7.1 | 6 | 6 | 1 | 2.3 | 3.3478 |  | 0.00041548 | 0.75445
Glombovski | Eucalyptus hybrid | 4*2 | 3822 | 38 | 7.1.38 | 300 | 2022 | 2024-06-25 | 4*2 | Raul Ritter | 7.1 | 7 | 7 | 1 | 3.2 | 4.4991 |  | 0.00080425 | 1.9005
Glombovski | Eucalyptus hybrid | 4*2 | 3822 | 38 | 7.1.38 | 300 | 2022 | 2024-06-25 | 4*2 | Raul Ritter | 7.1 | 8 | 8 | 1 | 1.9 | 2.8075 |  | 0.00028353 | 0.43969
Glombovski | Eucalyptus hybrid | 4*2 | 3822 | 38 | 7.1.38 | 300 | 2022 | 2024-06-25 | 4*2 | Raul Ritter | 7.1 | 9 | 9 | 1 | 2.6 | 3.7415 |  | 0.00053093 | 1.0648
Glombovski | Eucalyptus hybrid | 4*2 | 3822 | 38 | 7.1.38 | 300 | 2022 | 2024-06-25 | 4*2 | Raul Ritter | 7.1 | 10 | 10 | 1 | 4.5 | 6.0046 |  | 0.0015904 | 4.846
Glombovski | Eucalyptus hybrid | 4*2 | 3822 | 38 | 7.1.38 | 300 | 2022 | 2024-06-25 | 4*2 | Raul Ritter | 7.1 | 11 | 11 | 2 | 3.5 | 5.1 |  | 0.00096212 | 2.5638
Glombovski | Eucalyptus hybrid | 4*2 | 3822 | 38 | 7.1.38 | 300 | 2022 | 2024-06-25 | 4*2 | Raul Ritter | 7.1 | 12 | 12 | 2 | 4.8 | 6.2 |  | 0.0018096 | 5.6462
Glombovski | Eucalyptus hybrid | 4*2 | 3822 | 38 | 7.1.38 | 300 | 2022 | 2024-06-25 | 4*2 | Raul Ritter | 7.1 | 13 | 13 | 2 | 1.6 | 3.2 |  | 0.00020106 | 0.36947
Glombovski | Eucalyptus hybrid | 4*2 | 3822 | 38 | 7.1.38 | 300 | 2022 | 2024-06-25 | 4*2 | Raul Ritter | 7.1 | 14 | 14 | 2 | 2.1 | 3.9 |  | 0.00034636 | 0.75276
Glombovski | Eucalyptus hybrid | 4*2 | 3822 | 38 | 7.1.38 | 300 | 2022 | 2024-06-25 | 4*2 | Raul Ritter | 7.1 | 15 | 15 | 2 | 4.5 | 6.3 |  | 0.0015904 | 5.1034
Glombovski | Eucalyptus hybrid | 4*2 | 3822 | 38 | 7.1.38 | 300 | 2022 | 2024-06-25 | 4*2 | Raul Ritter | 7.1 | 16 | 16 | 2 | 3.2 | 5 |  | 0.00080425 | 2.1295
Glombovski | Eucalyptus hybrid | 4*2 | 3822 | 38 | 7.1.38 | 300 | 2022 | 2024-06-25 | 4*2 | Raul Ritter | 7.1 | 17 | 17 | 2 | 2.4 | 3.9 |  | 0.00045239 | 0.96153
Glombovski | Eucalyptus hybrid | 4*2 | 3822 | 38 | 7.1.38 | 300 | 2022 | 2024-06-25 | 4*2 | Raul Ritter | 7.1 | 18 | 18 | 2 | 3.8 | 5.3 |  | 0.0011341 | 3.1071
Glombovski | Eucalyptus hybrid | 4*2 | 3822 | 38 | 7.1.38 | 300 | 2022 | 2024-06-25 | 4*2 | Raul Ritter | 7.1 | 19 | 19 | 2 | 1.6 | 3.4 |  | 0.00020106 | 0.39441
Glombovski | Eucalyptus hybrid | 4*2 | 3822 | 38 | 7.1.38 | 300 | 2022 | 2024-06-25 | 4*2 | Raul Ritter | 7.1 | 20 | 20 | 2 | 1.8 | 3.4 |  | 0.00025447 | 0.48946
Glombovski | Eucalyptus hybrid | 4*2 | 3822 | 38 | 7.1.38 | 300 | 2022 | 2024-06-25 | 4*2 | Raul Ritter | 7.1 | 21 | 21 | 2 | 2.7 | 4.3 |  | 0.00057256 | 1.3256
Glombovski | Eucalyptus hybrid | 4*2 | 3822 | 38 | 7.1.38 | 300 | 2022 | 2024-06-25 | 4*2 | Raul Ritter | 7.1 | 22 | 22 | 3 | 4.8 | 6.3255 |  | 0.0018096 | 5.7694
Glombovski | Eucalyptus hybrid | 4*2 | 3822 | 38 | 7.1.38 | 300 | 2022 | 2024-06-25 | 4*2 | Raul Ritter | 7.1 | 23 | 23 | 3 | 3.8 | 5.2171 |  | 0.0011341 | 3.0548
Glombovski | Eucalyptus hybrid | 4*2 | 3822 | 38 | 7.1.38 | 300 | 2022 | 2024-06-25 | 4*2 | Raul Ritter | 7.1 | 24 | 24 | 3 | 2.7 | 3.8705 |  | 0.00057256 | 1.1835
Glombovski | Eucalyptus hybrid | 4*2 | 3822 | 38 | 7.1.38 | 300 | 2022 | 2024-06-25 | 4*2 | Raul Ritter | 7.1 | 25 | 25 | 3 | 4.2 | 5.6737 |  | 0.0013854 | 4.0172
Glombovski | Eucalyptus hybrid | 4*2 | 3822 | 38 | 7.1.38 | 300 | 2022 | 2024-06-25 | 4*2 | Raul Ritter | 7.1 | 26 | 26 | 3 | 3.2 | 4.4991 |  | 0.00080425 | 1.9005
Glombovski | Eucalyptus hybrid | 4*2 | 3822 | 38 | 7.1.38 | 300 | 2022 | 2024-06-25 | 4*2 | Raul Ritter | 7.1 | 27 | 27 | 3 | 3.2 | 4.4991 |  | 0.00080425 | 1.9005
Glombovski | Eucalyptus hybrid | 4*2 | 3822 | 38 | 7.1.38 | 300 | 2022 | 2024-06-25 | 4*2 | Raul Ritter | 7.1 | 28 | 28 | 3 | 1.9 | 2.8075 |  | 0.00028353 | 0.43969
Glombovski | Eucalyptus hybrid | 4*2 | 3822 | 38 | 7.1.38 | 300 | 2022 | 2024-06-25 | 4*2 | Raul Ritter | 7.1 | 29 | 29 | 3 | 1.8 | 2.6696 |  | 0.00025447 | 0.37717
Glombovski | Eucalyptus hybrid | 4*2 | 3822 | 38 | 7.1.38 | 300 | 2022 | 2024-06-25 | 4*2 | Raul Ritter | 7.1 | 30 | 30 | 3 | 2.8 | 3.9985 |  | 0.00061575 | 1.3103
Glombovski | Eucalyptus hybrid | 4*2 | 3822 | 38 | 7.1.38 | 300 | 2022 | 2024-06-25 | 4*2 | Raul Ritter | 7.1 | 31 | 31 | 3 | 3.9 | 5.3329 |  | 0.0011946 | 3.2805
Glombovski | Eucalyptus hybrid | 4*2 | 3822 | 38 | 7.1.38 | 300 | 2022 | 2024-06-25 | 4*2 | Raul Ritter | 7.1 | 32 | 32 | 3 | 1 | 1.8 |  | 7.854e-05 | 0.083969
Glombovski | Eucalyptus hybrid | 4*2 | 3822 | 38 | 7.1.38 | 300 | 2022 | 2024-06-25 | 4*2 | Raul Ritter | 7.1 | 32 | 33 | 3 | 1 | 1.5272 |  | 7.854e-05 | 0.07034
Glombovski | Eucalyptus hybrid | 4*2 | 3822 | 38 | 7.1.38 | 300 | 2022 | 2024-06-25 | 4*2 | Raul Ritter | 7.1 | 33 | 34 | 4 | 0.6 | 1.7 |  | 2.8274e-05 | 0.030952
Glombovski | Eucalyptus hybrid | 4*2 | 3822 | 38 | 7.1.38 | 300 | 2022 | 2024-06-25 | 4*2 | Raul Ritter | 7.1 | 34 | 35 | 4 |  |  | F
Glombovski | Eucalyptus hybrid | 4*2 | 3822 | 38 | 7.1.38 | 300 | 2022 | 2024-06-25 | 4*2 | Raul Ritter | 7.1 | 35 | 36 | 4 | 1.9 | 2.8075 |  | 0.00028353 | 0.43969
Glombovski | Eucalyptus hybrid | 4*2 | 3822 | 38 | 7.1.38 | 300 | 2022 | 2024-06-25 | 4*2 | Raul Ritter | 7.1 | 36 | 37 | 4 | 1.9 | 2.8075 |  | 0.00028353 | 0.43969
Glombovski | Eucalyptus hybrid | 4*2 | 3822 | 38 | 7.1.38 | 300 | 2022 | 2024-06-25 | 4*2 | Raul Ritter | 7.1 | 37 | 38 | 4 | 1.3 | 1.9639 |  | 0.00013273 | 0.1492
Glombovski | Eucalyptus hybrid | 4*2 | 3822 | 38 | 7.1.38 | 300 | 2022 | 2024-06-25 | 4*2 | Raul Ritter | 7.1 | 38 | 39 | 4 | 2.9 | 4.1253 |  | 0.00066052 | 1.4451
Glombovski | Eucalyptus hybrid | 4*2 | 3822 | 38 | 7.1.38 | 300 | 2022 | 2024-06-25 | 4*2 | Raul Ritter | 7.1 | 39 | 40 | 4 | 3.6 | 4.9822 |  | 0.0010179 | 2.6325
Glombovski | Eucalyptus hybrid | 4*2 | 3822 | 38 | 7.1.38 | 300 | 2022 | 2024-06-25 | 4*2 | Raul Ritter | 7.1 | 40 | 41 | 4 | 2.1 | 3.0798 |  | 0.00034636 | 0.58366
Glombovski | Eucalyptus hybrid | 4*2 | 3822 | 38 | 7.1.38 | 300 | 2022 | 2024-06-25 | 4*2 | Raul Ritter | 7.1 | 41 | 42 | 4 | 1.8 | 2.6696 |  | 0.00025447 | 0.37717
Glombovski | Eucalyptus hybrid | 4*2 | 3822 | 38 | 7.1.38 | 300 | 2022 | 2024-06-25 | 4*2 | Raul Ritter | 7.1 | 42 | 43 | 4 | 1.6 | 2.3906 |  | 0.00020106 | 0.26984
Glombovski | Eucalyptus hybrid | 4*2 | 3822 | 38 | 7.1.38 | 300 | 2022 | 2024-06-25 | 4*2 | Raul Ritter | 7.1 | 43 | 44 | 4 | 1.3 | 1.9639 |  | 0.00013273 | 0.1492
Glombovski | Eucalyptus hybrid | 4*2 | 3822 | 38 | 7.1.38 | 300 | 2022 | 2024-06-25 | 4*2 | Raul Ritter | 7.1 | 44 | 45 | 4 | 1.4 | 2.1072 |  | 0.00015394 | 0.18439
Glombovski | Eucalyptus hybrid | various | 3821 | 31 | 6.1.31 | 300 | 2021 | 2024-06-26 | 4*2 | Raul Ritter | 6.1 | 1 | 1 | 1 | 8 | 10.132 |  | 0.0050266 | 24.451
Glombovski | Eucalyptus hybrid | various | 3821 | 31 | 6.1.31 | 300 | 2021 | 2024-06-26 | 4*2 | Raul Ritter | 6.1 | 2 | 2 | 1 | 7.05 | 9.2731 |  | 0.0039036 | 17.6278
Glombovski | Eucalyptus hybrid | various | 3821 | 31 | 6.1.31 | 300 | 2021 | 2024-06-26 | 4*2 | Raul Ritter | 6.1 | 3 | 3 | 1 | 6.85 | 9.0804 |  | 0.0036853 | 16.3478
Glombovski | Eucalyptus hybrid | various | 3821 | 31 | 6.1.31 | 300 | 2021 | 2024-06-26 | 4*2 | Raul Ritter | 6.1 | 4 | 4 | 1 | 8.4 | 10.4659 |  | 0.0055418 | 27.6895
Glombovski | Eucalyptus hybrid | various | 3821 | 31 | 6.1.31 | 300 | 2021 | 2024-06-26 | 4*2 | Raul Ritter | 6.1 | 5 | 5 | 1 |  | 0
Glombovski | Eucalyptus hybrid | various | 3821 | 31 | 6.1.31 | 300 | 2021 | 2024-06-26 | 4*2 | Raul Ritter | 6.1 | 6 | 6 | 1 |  | 0
Glombovski | Eucalyptus hybrid | various | 3821 | 31 | 6.1.31 | 300 | 2021 | 2024-06-26 | 4*2 | Raul Ritter | 6.1 | 7 | 7 | 1 | 7.4 | 9.6003 |  | 0.0043009 | 19.9987
Glombovski | Eucalyptus hybrid | various | 3821 | 31 | 6.1.31 | 300 | 2021 | 2024-06-26 | 4*2 | Raul Ritter | 6.1 | 8 | 8 | 1 |  | 0
Glombovski | Eucalyptus hybrid | various | 3821 | 31 | 6.1.31 | 300 | 2021 | 2024-06-26 | 4*2 | Raul Ritter | 6.1 | 9 | 9 | 1 |  | 0
Glombovski | Eucalyptus hybrid | various | 3821 | 31 | 6.1.31 | 300 | 2021 | 2024-06-26 | 4*2 | Raul Ritter | 6.1 | 10 | 10 | 1 | 6.05 | 8.2687 |  | 0.0028748 | 11.7697
Glombovski | Eucalyptus hybrid | various | 3821 | 31 | 6.1.31 | 300 | 2021 | 2024-06-26 | 4*2 | Raul Ritter | 6.1 | 11 | 11 | 2 | 6.15 | 8.3738 |  | 0.0029706 | 12.2949
Glombovski | Eucalyptus hybrid | various | 3821 | 31 | 6.1.31 | 300 | 2021 | 2024-06-26 | 4*2 | Raul Ritter | 6.1 | 11 | 12 | 2 | 7.55 | 9.7367 |  | 0.004477 | 21.066
Glombovski | Eucalyptus hybrid | various | 3821 | 31 | 6.1.31 | 300 | 2021 | 2024-06-26 | 4*2 | Raul Ritter | 6.1 | 12 | 13 | 2 |  | 0
Glombovski | Eucalyptus hybrid | various | 3821 | 31 | 6.1.31 | 300 | 2021 | 2024-06-26 | 4*2 | Raul Ritter | 6.1 | 13 | 14 | 2 | 5.35 | 7.5045 |  | 0.002248 | 8.4622
Glombovski | Eucalyptus hybrid | various | 3821 | 31 | 6.1.31 | 300 | 2021 | 2024-06-26 | 4*2 | Raul Ritter | 6.1 | 14 | 15 | 2 | 6.95 | 9.1773 |  | 0.0037937 | 16.981
Glombovski | Eucalyptus hybrid | various | 3821 | 31 | 6.1.31 | 300 | 2021 | 2024-06-26 | 4*2 | Raul Ritter | 6.1 | 15 | 16 | 2 | 7.55 | 9.7367 |  | 0.004477 | 21.066
Glombovski | Eucalyptus hybrid | various | 3821 | 31 | 6.1.31 | 300 | 2021 | 2024-06-26 | 4*2 | Raul Ritter | 6.1 | 16 | 17 | 2 | 8.45 | 10.5065 |  | 0.005608 | 28.1093
Glombovski | Eucalyptus hybrid | various | 3821 | 31 | 6.1.31 | 300 | 2021 | 2024-06-26 | 4*2 | Raul Ritter | 6.1 | 17 | 18 | 2 | 8.85 | 10.8219 |  | 0.0061514 | 31.5875
Glombovski | Eucalyptus hybrid | various | 3821 | 31 | 6.1.31 | 300 | 2021 | 2024-06-26 | 4*2 | Raul Ritter | 6.1 | 18 | 19 | 2 | 7.9 | 10.046 |  | 0.0049017 | 23.6751
Glombovski | Eucalyptus hybrid | various | 3821 | 31 | 6.1.31 | 300 | 2021 | 2024-06-26 | 4*2 | Raul Ritter | 6.1 | 19 | 20 | 2 | 5.9 | 8.1092 |  | 0.002734 | 11.0068
Glombovski | Eucalyptus hybrid | various | 3821 | 31 | 6.1.31 | 300 | 2021 | 2024-06-26 | 4*2 | Raul Ritter | 6.1 | 20 | 21 | 2 | 6.9 | 9.129 |  | 0.0037393 | 16.6627
Glombovski | Eucalyptus hybrid | various | 3821 | 31 | 6.1.31 | 300 | 2021 | 2024-06-26 | 4*2 | Raul Ritter | 6.1 | 21 | 22 | 3 |  | 0
Glombovski | Eucalyptus hybrid | various | 3821 | 31 | 6.1.31 | 300 | 2021 | 2024-06-26 | 4*2 | Raul Ritter | 6.1 | 22 | 23 | 3 | 10.15 | 11.7333 |  | 0.0080914 | 44.3071
Glombovski | Eucalyptus hybrid | various | 3821 | 31 | 6.1.31 | 300 | 2021 | 2024-06-26 | 4*2 | Raul Ritter | 6.1 | 23 | 24 | 3 | 8.55 | 10.5869 |  | 0.0057415 | 28.9591
Glombovski | Eucalyptus hybrid | various | 3821 | 31 | 6.1.31 | 300 | 2021 | 2024-06-26 | 4*2 | Raul Ritter | 6.1 | 24 | 25 | 3 | 7.95 | 10.0891 |  | 0.0049639 | 24.0614
Glombovski | Eucalyptus hybrid | various | 3821 | 31 | 6.1.31 | 300 | 2021 | 2024-06-26 | 4*2 | Raul Ritter | 6.1 | 25 | 26 | 3 | 7.4 | 9.6003 |  | 0.0043009 | 19.9987
Glombovski | Eucalyptus hybrid | various | 3821 | 31 | 6.1.31 | 300 | 2021 | 2024-06-26 | 4*2 | Raul Ritter | 6.1 | 26 | 27 | 3 | 6.7 | 8.9332 |  | 0.0035257 | 15.4236
Glombovski | Eucalyptus hybrid | various | 3821 | 31 | 6.1.31 | 300 | 2021 | 2024-06-26 | 4*2 | Raul Ritter | 6.1 | 27 | 28 | 3 | 6.9 | 9.129 |  | 0.0037393 | 16.6627
Glombovski | Eucalyptus hybrid | various | 3821 | 31 | 6.1.31 | 300 | 2021 | 2024-06-26 | 4*2 | Raul Ritter | 6.1 | 28 | 29 | 3 | 7.3 | 9.5081 |  | 0.0041854 | 19.3043
Glombovski | Eucalyptus hybrid | various | 3821 | 31 | 6.1.31 | 300 | 2021 | 2024-06-26 | 4*2 | Raul Ritter | 6.1 | 29 | 30 | 4 | 7.2 | 9.4149 |  | 0.0040715 | 18.6235
Glombovski | Eucalyptus hybrid | various | 3821 | 31 | 6.1.31 | 300 | 2021 | 2024-06-26 | 4*2 | Raul Ritter | 6.1 | 30 | 31 | 4 | 7.25 | 9.4616 |  | 0.0041283 | 18.9622
Glombovski | Eucalyptus hybrid | various | 3821 | 31 | 6.1.31 | 300 | 2021 | 2024-06-26 | 4*2 | Raul Ritter | 6.1 | 31 | 32 | 4 | 3.25 | 4.9096 |  | 0.00082958 | 2.1482
Glombovski | Eucalyptus hybrid | various | 3821 | 31 | 6.1.31 | 300 | 2021 | 2024-06-26 | 4*2 | Raul Ritter | 6.1 | 32 | 33 | 4 | 7.35 | 8.2 |  | 0.0042429 | 16.6655
Glombovski | Eucalyptus hybrid | various | 3821 | 31 | 6.1.31 | 300 | 2021 | 2024-06-26 | 4*2 | Raul Ritter | 6.1 | 33 | 34 | 4 | 6.9 | 8.32 |  | 0.0037393 | 15.0772
Glombovski | Eucalyptus hybrid | various | 3821 | 31 | 6.1.31 | 300 | 2021 | 2024-06-26 | 4*2 | Raul Ritter | 6.1 | 34 | 35 | 4 | 7.55 | 8.8 |  | 0.004477 | 18.8904
Glombovski | Eucalyptus hybrid | various | 3821 | 31 | 6.1.31 | 300 | 2021 | 2024-06-26 | 4*2 | Raul Ritter | 6.1 | 35 | 36 | 4 | 7.35 | 9.04 |  | 0.0042429 | 18.5123
Glombovski | Eucalyptus hybrid | various | 3821 | 31 | 6.1.31 | 300 | 2021 | 2024-06-26 | 4*2 | Raul Ritter | 6.1 | 36 | 37 | 4 | 7 | 8.92 |  | 0.0038485 | 16.6864
Glombovski | Eucalyptus hybrid | various | 3821 | 31 | 6.1.31 | 300 | 2021 | 2024-06-26 | 4*2 | Raul Ritter | 6.1 | 37 | 38 | 4 | 8.6 | 9.76 |  | 0.0058088 | 26.8144
Glombovski | Eucalyptus hybrid | various | 3821 | 31 | 6.1.31 | 300 | 2021 | 2024-06-26 | 4*2 | Raul Ritter | 6.1 | 38 | 39 | 5 | 7.2 | 9.28 |  | 0.0040715 | 18.3362
Glombovski | Eucalyptus hybrid | various | 3821 | 31 | 6.1.31 | 300 | 2021 | 2024-06-26 | 4*2 | Raul Ritter | 6.1 | 39 | 40 | 5 | 8.65 | 9.76 |  | 0.0058766 | 27.1008
Glombovski | Eucalyptus hybrid | various | 3821 | 31 | 6.1.31 | 300 | 2021 | 2024-06-26 | 4*2 | Raul Ritter | 6.1 | 40 | 41 | 5 | 8.05 | 9.16 |  | 0.0050896 | 22.1849
Glombovski | Eucalyptus hybrid | various | 3821 | 31 | 6.1.31 | 300 | 2021 | 2024-06-26 | 4*2 | Raul Ritter | 6.1 | 41 | 42 | 5 | 9.8 | 10.24 |  | 0.007543 | 35.8779
Glombovski | Eucalyptus hybrid | 4*2 | 4022 | 40 | 7.1.40 | 300 | 2022 | 2024-06-25 | 4*2 | Raul Ritter | 7.1 | 1 | 1 | 1 | 7.45 | 8.7299 |  | 0.0043592 | 18.2762
Glombovski | Eucalyptus hybrid | 4*2 | 4022 | 40 | 7.1.40 | 300 | 2022 | 2024-06-25 | 4*2 | Raul Ritter | 7.1 | 2 | 2 | 1 | 7.45 | 8.7299 |  | 0.0043592 | 18.2762
Glombovski | Eucalyptus hybrid | 4*2 | 4022 | 40 | 7.1.40 | 300 | 2022 | 2024-06-25 | 4*2 | Raul Ritter | 7.1 | 3 | 3 | 1 | 8.45 | 9.4362 |  | 0.005608 | 25.0361
Glombovski | Eucalyptus hybrid | 4*2 | 4022 | 40 | 7.1.40 | 300 | 2022 | 2024-06-25 | 4*2 | Raul Ritter | 7.1 | 4 | 4 | 1 | 5.25 | 6.7884 |  | 0.0021648 | 7.3371
Glombovski | Eucalyptus hybrid | 4*2 | 4022 | 40 | 7.1.40 | 300 | 2022 | 2024-06-25 | 4*2 | Raul Ritter | 7.1 | 5 | 5 | 1 | 7.95 | 9.0968 |  | 0.0049639 | 21.5212
Glombovski | Eucalyptus hybrid | 4*2 | 4022 | 40 | 7.1.40 | 300 | 2022 | 2024-06-25 | 4*2 | Raul Ritter | 7.1 | 6 | 6 | 1 | 7.9 | 9.0614 |  | 0.0049017 | 21.1845
Glombovski | Eucalyptus hybrid | 4*2 | 4022 | 40 | 7.1.40 | 300 | 2022 | 2024-06-25 | 4*2 | Raul Ritter | 7.1 | 7 | 7 | 1 | 8.4 | 9.4035 |  | 0.0055418 | 24.6728
Glombovski | Eucalyptus hybrid | 4*2 | 4022 | 40 | 7.1.40 | 300 | 2022 | 2024-06-25 | 4*2 | Raul Ritter | 7.1 | 8 | 8 | 1 | 7.75 | 8.9534 |  | 0.0047173 | 20.1904
Glombovski | Eucalyptus hybrid | 4*2 | 4022 | 40 | 7.1.40 | 300 | 2022 | 2024-06-25 | 4*2 | Raul Ritter | 7.1 | 9 | 9 | 2 | 8.05 | 9.1669 |  | 0.0050896 | 22.2029
Glombovski | Eucalyptus hybrid | 4*2 | 4022 | 40 | 7.1.40 | 300 | 2022 | 2024-06-25 | 4*2 | Raul Ritter | 7.1 | 10 | 10 | 2 | 6.05 | 7.5561 |  | 0.0028748 | 10.6804
Glombovski | Eucalyptus hybrid | 4*2 | 4022 | 40 | 7.1.40 | 300 | 2022 | 2024-06-25 | 4*2 | Raul Ritter | 7.1 | 11 | 11 | 2 | 7.75 | 8.9534 |  | 0.0047173 | 20.1904
Glombovski | Eucalyptus hybrid | 4*2 | 4022 | 40 | 7.1.40 | 300 | 2022 | 2024-06-25 | 4*2 | Raul Ritter | 7.1 | 12 | 12 | 2 | 8.25 | 9.3037 |  | 0.0053456 | 23.5984
Glombovski | Eucalyptus hybrid | 4*2 | 4022 | 40 | 7.1.40 | 300 | 2022 | 2024-06-25 | 4*2 | Raul Ritter | 7.1 | 13 | 13 | 2 | 7.65 | 8.88 |  | 0.0045964 | 19.5413
Glombovski | Eucalyptus hybrid | 4*2 | 4022 | 40 | 7.1.40 | 300 | 2022 | 2024-06-25 | 4*2 | Raul Ritter | 7.1 | 14 | 14 | 2 | 7.4 | 8.6917 |  | 0.0043009 | 17.9669
Glombovski | Eucalyptus hybrid | 4*2 | 4022 | 40 | 7.1.40 | 300 | 2022 | 2024-06-25 | 4*2 | Raul Ritter | 7.1 | 15 | 15 | 2 | 8.25 | 9.3037 |  | 0.0053456 | 23.5984
Glombovski | Eucalyptus hybrid | 4*2 | 4022 | 40 | 7.1.40 | 300 | 2022 | 2024-06-25 | 4*2 | Raul Ritter | 7.1 | 16 | 16 | 2 | 6.9 | 8.2946 |  | 0.0037393 | 15.0275
Glombovski | Eucalyptus hybrid | 4*2 | 4022 | 40 | 7.1.40 | 300 | 2022 | 2024-06-25 | 4*2 | Raul Ritter | 7.1 | 17 | 17 | 2 | 6.85 | 8.2533 |  | 0.0036853 | 14.749
Glombovski | Eucalyptus hybrid | 4*2 | 4022 | 40 | 7.1.40 | 300 | 2022 | 2024-06-25 | 4*2 | Raul Ritter | 7.1 | 18 | 18 | 3 | 6.1 | 7.2 |  | 0.0029225 | 10.2931
Glombovski | Eucalyptus hybrid | 4*2 | 4022 | 40 | 7.1.40 | 300 | 2022 | 2024-06-25 | 4*2 | Raul Ritter | 7.1 | 19 | 19 | 3 | 7.1 | 7.5 |  | 0.0039592 | 14.2072
Glombovski | Eucalyptus hybrid | 4*2 | 4022 | 40 | 7.1.40 | 300 | 2022 | 2024-06-25 | 4*2 | Raul Ritter | 7.1 | 20 | 20 | 3 | 4.1 | 5.5612 |  | 0.0013203 | 3.7616
Glombovski | Eucalyptus hybrid | 4*2 | 4022 | 40 | 7.1.40 | 300 | 2022 | 2024-06-25 | 4*2 | Raul Ritter | 7.1 | 21 | 21 | 3 | 7.6 | 8.1 |  | 0.0045365 | 17.4866
Glombovski | Eucalyptus hybrid | 4*2 | 4022 | 40 | 7.1.40 | 300 | 2022 | 2024-06-25 | 4*2 | Raul Ritter | 7.1 | 22 | 22 | 3 | 2.65 | 4.65 |  | 0.00055155 | 1.3937
Glombovski | Eucalyptus hybrid | 4*2 | 4022 | 40 | 7.1.40 | 300 | 2022 | 2024-06-25 | 4*2 | Raul Ritter | 7.1 | 23 | 23 | 3 |  |  | F
Glombovski | Eucalyptus hybrid | 4*2 | 4022 | 40 | 7.1.40 | 300 | 2022 | 2024-06-25 | 4*2 | Raul Ritter | 7.1 | 24 | 24 | 3 |  |  | F
Glombovski | Eucalyptus hybrid | 4*2 | 4022 | 40 | 7.1.40 | 300 | 2022 | 2024-06-25 | 4*2 | Raul Ritter | 7.1 | 25 | 25 | 3 |  |  | F
Glombovski | Eucalyptus hybrid | 4*2 | 4022 | 40 | 7.1.40 | 300 | 2022 | 2024-06-25 | 4*2 | Raul Ritter | 7.1 | 26 | 26 | 3 |  |  | F
Glombovski | Eucalyptus hybrid | 4*2 | 4122 | 41 | 7.1.41 | 300 | 2022 | 2024-06-25 | 4*2 | Raul Ritter | 7.1 | 1 | 1 | 1 | 4.7 | 6.2197 |  | 0.0017349 | 5.451
Glombovski | Eucalyptus hybrid | 4*2 | 4122 | 41 | 7.1.41 | 300 | 2022 | 2024-06-25 | 4*2 | Raul Ritter | 7.1 | 2 | 2 | 1 | 4.8 | 6.3255 |  | 0.0018096 | 5.7694
Glombovski | Eucalyptus hybrid | 4*2 | 4122 | 41 | 7.1.41 | 300 | 2022 | 2024-06-25 | 4*2 | Raul Ritter | 7.1 | 3 | 3 | 1 | 5.85 | 7.3708 |  | 0.0026878 | 9.7769
Glombovski | Eucalyptus hybrid | 4*2 | 4122 | 41 | 7.1.41 | 300 | 2022 | 2024-06-25 | 4*2 | Raul Ritter | 7.1 | 4 | 4 | 1 | 7.2 | 8.5362 |  | 0.0040715 | 16.7574
Glombovski | Eucalyptus hybrid | 4*2 | 4122 | 41 | 7.1.41 | 300 | 2022 | 2024-06-25 | 4*2 | Raul Ritter | 7.1 | 5 | 5 | 1 | 7.45 | 8.7299 |  | 0.0043592 | 18.2762
Glombovski | Eucalyptus hybrid | 4*2 | 4122 | 41 | 7.1.41 | 300 | 2022 | 2024-06-25 | 4*2 | Raul Ritter | 7.1 | 6 | 6 | 1 | 6.85 | 8.2533 |  | 0.0036853 | 14.749
Glombovski | Eucalyptus hybrid | 4*2 | 4122 | 41 | 7.1.41 | 300 | 2022 | 2024-06-25 | 4*2 | Raul Ritter | 7.1 | 7 | 7 | 1 | 7.5 | 8.7679 |  | 0.0044179 | 18.5883
Glombovski | Eucalyptus hybrid | 4*2 | 4122 | 41 | 7.1.41 | 300 | 2022 | 2024-06-25 | 4*2 | Raul Ritter | 7.1 | 8 | 8 | 1 | 7.35 | 8.6533 |  | 0.0042429 | 17.6603
Glombovski | Eucalyptus hybrid | 4*2 | 4122 | 41 | 7.1.41 | 300 | 2022 | 2024-06-25 | 4*2 | Raul Ritter | 7.1 | 9 | 9 | 1 | 8.25 | 9.3037 |  | 0.0053456 | 23.5984
Glombovski | Eucalyptus hybrid | 4*2 | 4122 | 41 | 7.1.41 | 300 | 2022 | 2024-06-25 | 4*2 | Raul Ritter | 7.1 | 10 | 10 | 2 | 7.2 | 8.5362 |  | 0.0040715 | 16.7574
Glombovski | Eucalyptus hybrid | 4*2 | 4122 | 41 | 7.1.41 | 300 | 2022 | 2024-06-25 | 4*2 | Raul Ritter | 7.1 | 11 | 11 | 2 | 6.8 | 8.2118 |  | 0.0036317 | 14.4734
Glombovski | Eucalyptus hybrid | 4*2 | 4122 | 41 | 7.1.41 | 300 | 2022 | 2024-06-25 | 4*2 | Raul Ritter | 7.1 | 12 | 12 | 2 | 5.9 | 7.4175 |  | 0.002734 | 9.9985
Glombovski | Eucalyptus hybrid | 4*2 | 4122 | 41 | 7.1.41 | 300 | 2022 | 2024-06-25 | 4*2 | Raul Ritter | 7.1 | 13 | 13 | 2 | 7.4 | 8.6 |  | 0.0043009 | 17.7626
Glombovski | Eucalyptus hybrid | 4*2 | 4122 | 41 | 7.1.41 | 300 | 2022 | 2024-06-25 | 4*2 | Raul Ritter | 7.1 | 14 | 14 | 2 | 5.8 | 7.3238 |  | 0.0026421 | 9.5581
Glombovski | Eucalyptus hybrid | 4*2 | 4122 | 41 | 7.1.41 | 300 | 2022 | 2024-06-25 | 4*2 | Raul Ritter | 7.1 | 15 | 15 | 2 | 7.2 | 8.5362 |  | 0.0040715 | 16.7574
Glombovski | Eucalyptus hybrid | 4*2 | 4122 | 41 | 7.1.41 | 300 | 2022 | 2024-06-25 | 4*2 | Raul Ritter | 7.1 | 16 | 16 | 2 | 4.65 | 6.1663 |  | 0.0016982 | 5.2957
Glombovski | Eucalyptus hybrid | 4*2 | 4122 | 41 | 7.1.41 | 300 | 2022 | 2024-06-25 | 4*2 | Raul Ritter | 7.1 | 17 | 17 | 2 | 5 | 6.534 |  | 0.0019635 | 6.4389
Glombovski | Eucalyptus hybrid | 4*2 | 4122 | 41 | 7.1.41 | 300 | 2022 | 2024-06-25 | 4*2 | Raul Ritter | 7.1 | 18 | 18 | 2 | 3.05 | 4.3134 |  | 0.00073062 | 1.6631
Glombovski | Eucalyptus hybrid | 4*2 | 4122 | 41 | 7.1.41 | 300 | 2022 | 2024-06-25 | 4*2 | Raul Ritter | 7.1 | 19 | 19 | 2 | 3.95 | 5.3904 |  | 0.0012254 | 3.397
Glombovski | Eucalyptus hybrid | 4*2 | 4122 | 41 | 7.1.41 | 300 | 2022 | 2024-06-25 | 4*2 | Raul Ritter | 7.1 | 20 | 20 | 3 | 3.5 | 4.8631 |  | 0.00096212 | 2.4357
Glombovski | Eucalyptus hybrid | 4*2 | 4122 | 41 | 7.1.41 | 300 | 2022 | 2024-06-25 | 4*2 | Raul Ritter | 7.1 | 21 | 21 | 3 | 4.2 | 5.6737 |  | 0.0013854 | 4.0172
Glombovski | Eucalyptus hybrid | 4*2 | 4122 | 41 | 7.1.41 | 300 | 2022 | 2024-06-25 | 4*2 | Raul Ritter | 7.1 | 22 | 22 | 3 | 4 | 5.4476 |  | 0.0012566 | 3.516
Glombovski | Eucalyptus hybrid | 4*2 | 4122 | 41 | 7.1.41 | 300 | 2022 | 2024-06-25 | 4*2 | Raul Ritter | 7.1 | 23 | 23 | 3 | 5.1 | 6.6366 |  | 0.0020428 | 6.7899
Glombovski | Eucalyptus hybrid | 4*2 | 4122 | 41 | 7.1.41 | 300 | 2022 | 2024-06-25 | 4*2 | Raul Ritter | 7.1 | 24 | 24 | 3 | 4.15 | 5.6176 |  | 0.0013527 | 3.8881
Glombovski | Eucalyptus hybrid | 4*2 | 4122 | 41 | 7.1.41 | 300 | 2022 | 2024-06-25 | 4*2 | Raul Ritter | 7.1 | 25 | 25 | 3 | 5.75 | 7.2765 |  | 0.0025967 | 9.3422
Glombovski | Eucalyptus hybrid | 4*2 | 4122 | 41 | 7.1.41 | 300 | 2022 | 2024-06-25 | 4*2 | Raul Ritter | 7.1 | 26 | 26 | 3 | 5.8 | 7.3238 |  | 0.0026421 | 9.5581
Glombovski | Eucalyptus hybrid | 4*2 | 4122 | 41 | 7.1.41 | 300 | 2022 | 2024-06-25 | 4*2 | Raul Ritter | 7.1 | 27 | 27 | 3 | 7 | 8.3762 |  | 0.0038485 | 15.5928
Glombovski | Eucalyptus hybrid | 4*2 | 4122 | 41 | 7.1.41 | 300 | 2022 | 2024-06-25 | 4*2 | Raul Ritter | 7.1 | 28 | 28 | 3 | 6.15 | 7.6471 |  | 0.0029706 | 11.1491
Glombovski | Eucalyptus hybrid | 4*2 | 4122 | 41 | 7.1.41 | 300 | 2022 | 2024-06-25 | 4*2 | Raul Ritter | 7.1 | 29 | 29 | 3 | 6.1 | 7.6018 |  | 0.0029225 | 10.9133
Glombovski | Eucalyptus hybrid | 4*2 | 4122 | 41 | 7.1.41 | 300 | 2022 | 2024-06-25 | 4*2 | Raul Ritter | 7.1 | 29 | 30 | 3 | 2.2 | 3.2144 |  | 0.00038013 | 0.66559
Glombovski | Eucalyptus hybrid | 4*2 | 4122 | 41 | 7.1.41 | 300 | 2022 | 2024-06-25 | 4*2 | Raul Ritter | 7.1 | 30 | 31 | 4 | 5.3 | 6.6 |  | 0.0022062 | 7.2427
Glombovski | Eucalyptus hybrid | 4*2 | 4122 | 41 | 7.1.41 | 300 | 2022 | 2024-06-25 | 4*2 | Raul Ritter | 7.1 | 31 | 32 | 4 | 3.35 | 5.7 |  | 0.00088142 | 2.6673
Glombovski | Eucalyptus hybrid | 4*2 | 4122 | 41 | 7.1.41 | 300 | 2022 | 2024-06-25 | 4*2 | Raul Ritter | 7.1 | 32 | 33 | 4 | 3.25 | 5.6 |  | 0.00082958 | 2.4755
Glombovski | Eucalyptus hybrid | 4*2 | 4122 | 41 | 7.1.41 | 300 | 2022 | 2024-06-25 | 4*2 | Raul Ritter | 7.1 | 33 | 34 | 4 | 5.95 | 7.9 |  | 0.0027805 | 10.8679
Glombovski | Eucalyptus hybrid | 4*2 | 4122 | 41 | 7.1.41 | 300 | 2022 | 2024-06-25 | 4*2 | Raul Ritter | 7.1 | 34 | 35 | 4 | 3.4 | 5.6 |  | 0.00090792 | 2.6889
Glombovski | Eucalyptus hybrid | 4*2 | 4122 | 41 | 7.1.41 | 300 | 2022 | 2024-06-25 | 4*2 | Raul Ritter | 7.1 | 35 | 36 | 4 | 2.35 | 3.9 |  | 0.00043374 | 0.92513
Glombovski | Eucalyptus hybrid | 4*2 | 4122 | 41 | 7.1.41 | 300 | 2022 | 2024-06-25 | 4*2 | Raul Ritter | 7.1 | 36 | 37 | 4 |  |  | F
Glombovski | Eucalyptus hybrid | 4*2 | 4122 | 41 | 7.1.41 | 300 | 2022 | 2024-06-25 | 4*2 | Raul Ritter | 7.1 | 37 | 38 | 4 | 4.1 | 5.4 |  | 0.0013203 | 3.6442
Glombovski | Eucalyptus hybrid | 4*2 | 4222 | 42 | 7.1.42 | 300 | 2022 | 2024-06-25 | 4*2 | Raul Ritter | 7.1 | 1 | 1 | 1 | 7.5 | 8.7679 |  | 0.0044179 | 18.5883
Glombovski | Eucalyptus hybrid | 4*2 | 4222 | 42 | 7.1.42 | 300 | 2022 | 2024-06-25 | 4*2 | Raul Ritter | 7.1 | 2 | 2 | 1 | 6.5 | 7.957 |  | 0.0033183 | 12.8794
Glombovski | Eucalyptus hybrid | 4*2 | 4222 | 42 | 7.1.42 | 300 | 2022 | 2024-06-25 | 4*2 | Raul Ritter | 7.1 | 3 | 3 | 1 | 6.65 | 8.0856 |  | 0.0034732 | 13.6636
Glombovski | Eucalyptus hybrid | 4*2 | 4222 | 42 | 7.1.42 | 300 | 2022 | 2024-06-25 | 4*2 | Raul Ritter | 7.1 | 4 | 4 | 1 | 6.35 | 7.8258 |  | 0.0031669 | 12.1208
Glombovski | Eucalyptus hybrid | 4*2 | 4222 | 42 | 7.1.42 | 300 | 2022 | 2024-06-25 | 4*2 | Raul Ritter | 7.1 | 5 | 5 | 1 | 7.05 | 8.4166 |  | 0.0039036 | 15.8798
Glombovski | Eucalyptus hybrid | 4*2 | 4222 | 42 | 7.1.42 | 300 | 2022 | 2024-06-25 | 4*2 | Raul Ritter | 7.1 | 6 | 6 | 1 | 7.5 | 8.7679 |  | 0.0044179 | 18.5883
Glombovski | Eucalyptus hybrid | 4*2 | 4222 | 42 | 7.1.42 | 300 | 2022 | 2024-06-25 | 4*2 | Raul Ritter | 7.1 | 7 | 7 | 1 | 4.15 | 5.6176 |  | 0.0013527 | 3.8881
Glombovski | Eucalyptus hybrid | 4*2 | 4222 | 42 | 7.1.42 | 300 | 2022 | 2024-06-25 | 4*2 | Raul Ritter | 7.1 | 8 | 8 | 1 | 7.6 | 8.8429 |  | 0.0045365 | 19.2209
Glombovski | Eucalyptus hybrid | 4*2 | 4222 | 42 | 7.1.42 | 300 | 2022 | 2024-06-25 | 4*2 | Raul Ritter | 7.1 | 9 | 9 | 2 | 7.05 | 8.4166 |  | 0.0039036 | 15.8798
Glombovski | Eucalyptus hybrid | 4*2 | 4222 | 42 | 7.1.42 | 300 | 2022 | 2024-06-25 | 4*2 | Raul Ritter | 7.1 | 10 | 10 | 2 | 4 | 5.4476 |  | 0.0012566 | 3.516
Glombovski | Eucalyptus hybrid | 4*2 | 4222 | 42 | 7.1.42 | 300 | 2022 | 2024-06-25 | 4*2 | Raul Ritter | 7.1 | 11 | 11 | 2 |  |  | F
Glombovski | Eucalyptus hybrid | 4*2 | 4222 | 42 | 7.1.42 | 300 | 2022 | 2024-06-25 | 4*2 | Raul Ritter | 7.1 | 12 | 12 | 2 | 8.35 | 9.3705 |  | 0.005476 | 24.312
Glombovski | Eucalyptus hybrid | 4*2 | 4222 | 42 | 7.1.42 | 300 | 2022 | 2024-06-25 | 4*2 | Raul Ritter | 7.1 | 13 | 13 | 2 | 7.6 | 8.8429 |  | 0.0045365 | 19.2209
Glombovski | Eucalyptus hybrid | 4*2 | 4222 | 42 | 7.1.42 | 300 | 2022 | 2024-06-25 | 4*2 | Raul Ritter | 7.1 | 14 | 14 | 2 | 8.05 | 9.1669 |  | 0.0050896 | 22.2029
Glombovski | Eucalyptus hybrid | 4*2 | 4222 | 42 | 7.1.42 | 300 | 2022 | 2024-06-25 | 4*2 | Raul Ritter | 7.1 | 15 | 15 | 2 | 7.25 | 8.5755 |  | 0.0041283 | 17.0556
Glombovski | Eucalyptus hybrid | 4*2 | 4222 | 42 | 7.1.42 | 300 | 2022 | 2024-06-25 | 4*2 | Raul Ritter | 7.1 | 16 | 16 | 2 | 7.75 | 8.9534 |  | 0.0047173 | 20.1904
Glombovski | Eucalyptus hybrid | 4*2 | 4222 | 42 | 7.1.42 | 300 | 2022 | 2024-06-25 | 4*2 | Raul Ritter | 7.1 | 17 | 17 | 3 | 7.25 | 8.5755 |  | 0.0041283 | 17.0556
Glombovski | Eucalyptus hybrid | 4*2 | 4222 | 42 | 7.1.42 | 300 | 2022 | 2024-06-25 | 4*2 | Raul Ritter | 7.1 | 18 | 18 | 3 | 7.95 | 9.0968 |  | 0.0049639 | 21.5212
Glombovski | Eucalyptus hybrid | 4*2 | 4222 | 42 | 7.1.42 | 300 | 2022 | 2024-06-25 | 4*2 | Raul Ritter | 7.1 | 19 | 19 | 3 | 7.85 | 9.0257 |  | 0.0048398 | 20.8504
Glombovski | Eucalyptus hybrid | 4*2 | 4222 | 42 | 7.1.42 | 300 | 2022 | 2024-06-25 | 4*2 | Raul Ritter | 7.1 | 20 | 20 | 3 | 7 | 8.3762 |  | 0.0038485 | 15.5928
Glombovski | Eucalyptus hybrid | 4*2 | 4222 | 42 | 7.1.42 | 300 | 2022 | 2024-06-25 | 4*2 | Raul Ritter | 7.1 | 21 | 21 | 3 | 6.95 | 8.3355 |  | 0.0037937 | 15.3087
Glombovski | Eucalyptus hybrid | 4*2 | 4222 | 42 | 7.1.42 | 300 | 2022 | 2024-06-25 | 4*2 | Raul Ritter | 7.1 | 22 | 22 | 3 | 7.45 | 8.7299 |  | 0.0043592 | 18.2762
Glombovski | Eucalyptus hybrid | 4*2 | 4222 | 42 | 7.1.42 | 300 | 2022 | 2024-06-25 | 4*2 | Raul Ritter | 7.1 | 22 | 23 | 3 | 3 | 4.251 |  | 0.00070686 | 1.5883
Glombovski | Eucalyptus hybrid | 4*2 | 4222 | 42 | 7.1.42 | 300 | 2022 | 2024-06-25 | 4*2 | Raul Ritter | 7.1 | 23 | 24 | 3 | 7.6 | 8.8429 |  | 0.0045365 | 19.2209
Glombovski | Eucalyptus hybrid | 4*2 | 4222 | 42 | 7.1.42 | 300 | 2022 | 2024-06-25 | 4*2 | Raul Ritter | 7.1 | 24 | 25 | 3 | 8.4 | 9.4035 |  | 0.0055418 | 24.6728
Glombovski | Eucalyptus hybrid | 4*2 | 4222 | 42 | 7.1.42 | 300 | 2022 | 2024-06-25 | 4*2 | Raul Ritter | 7.1 | 25 | 26 | 3 | 6.55 | 8.0001 |  | 0.0033696 | 13.138
Glombovski | Eucalyptus hybrid | 4*2 | 4222 | 42 | 7.1.42 | 300 | 2022 | 2024-06-25 | 4*2 | Raul Ritter | 7.1 | 26 | 27 | 3 | 8.1 | 9.2015 |  | 0.005153 | 22.5478
Glombovski | Eucalyptus hybrid | 4*2 | 4222 | 42 | 7.1.42 | 300 | 2022 | 2024-06-25 | 4*2 | Raul Ritter | 7.1 | 27 | 28 | 3 | 8.45 | 10.45 |  | 0.005608 | 27.9466
Glombovski | Eucalyptus hybrid | 4*2 | 4222 | 42 | 7.1.42 | 300 | 2022 | 2024-06-25 | 4*2 | Raul Ritter | 7.1 | 28 | 29 | 3 | 4.25 | 7.57 |  | 0.0014186 | 5.6014
Glombovski | Eucalyptus hybrid | 4*2 | 4222 | 42 | 7.1.42 | 300 | 2022 | 2024-06-25 | 4*2 | Raul Ritter | 7.1 | 29 | 30 | 3 | 8.6 | 10.29 |  | 0.0058088 | 28.3868
Glombovski | Eucalyptus hybrid | 4*2 | 4222 | 42 | 7.1.42 | 300 | 2022 | 2024-06-25 | 4*2 | Raul Ritter | 7.1 | 30 | 31 | 3 | 7.15 | 9.56 |  | 0.0040152 | 18.6927
Glombovski | Eucalyptus hybrid | 4*2 | 4222 | 42 | 7.1.42 | 300 | 2022 | 2024-06-25 | 4*2 | Raul Ritter | 7.1 | 31 | 32 | 3 | 7 | 9.56 |  | 0.0038485 | 17.9801
Glombovski | Eucalyptus hybrid | 4*2 | 4222 | 42 | 7.1.42 | 300 | 2022 | 2024-06-25 | 4*2 | Raul Ritter | 7.1 | 32 | 33 | 4 | 8 | 9.97 |  | 0.0050266 | 24.03
Glombovski | Eucalyptus hybrid | 4*2 | 4222 | 42 | 7.1.42 | 300 | 2022 | 2024-06-25 | 4*2 | Raul Ritter | 7.1 | 33 | 34 | 4 | 8 | 9.97 |  | 0.0050266 | 24.03
Glombovski | Eucalyptus hybrid | 4*2 | 4222 | 42 | 7.1.42 | 300 | 2022 | 2024-06-25 | 4*2 | Raul Ritter | 7.1 | 34 | 35 |  | 7.85 | 9.81 |  | 0.0048398 | 22.8094
Glombovski | Eucalyptus hybrid | 4*2 | 4222 | 42 | 7.1.42 | 300 | 2022 | 2024-06-25 | 4*2 | Raul Ritter | 7.1 | 35 | 36 | 4 | 7.05 | 9.97 |  | 0.0039036 | 19.0595
Glombovski | Eucalyptus hybrid | 4*2 | 4222 | 42 | 7.1.42 | 300 | 2022 | 2024-06-25 | 4*2 | Raul Ritter | 7.1 | 36 | 37 | 4 | 5.75 | 9.01 |  | 0.0025967 | 11.7613
Glombovski | Eucalyptus hybrid | 4*2 | 4222 | 42 | 7.1.42 | 300 | 2022 | 2024-06-25 | 4*2 | Raul Ritter | 7.1 | 36 | 38 | 4 | 1.4 | 2.1072 |  | 0.00015394 | 0.18439
Sociedad Rural | Eucalyptus hybrid | 2,5*2 | MB28 | 1 | 7.2.1 | 300 | 2022 | 2024-06-20 | 2,5*2 | Raul Ritter | 7.2 | 1 | 1 | 1 | 3 | 5.3901 | Caído | 0.00070686 | 2.0514
Sociedad Rural | Eucalyptus hybrid | 2,5*2 | MB28 | 1 | 7.2.1 | 300 | 2022 | 2024-06-20 | 2,5*2 | Raul Ritter | 7.2 | 2 | 2 | 1 |  |  | F
Sociedad Rural | Eucalyptus hybrid | 2,5*2 | MB28 | 1 | 7.2.1 | 300 | 2022 | 2024-06-20 | 2,5*2 | Raul Ritter | 7.2 | 3 | 3 | 1 | 3.2 | 5.6637 | Caído | 0.00080425 | 2.4356
Sociedad Rural | Eucalyptus hybrid | 2,5*2 | MB28 | 1 | 7.2.1 | 300 | 2022 | 2024-06-20 | 2,5*2 | Raul Ritter | 7.2 | 4 | 4 | 1 |  |  | F
Sociedad Rural | Eucalyptus hybrid | 2,5*2 | MB28 | 1 | 7.2.1 | 300 | 2022 | 2024-06-20 | 2,5*2 | Raul Ritter | 7.2 | 5 | 5 | 1 | 2 | 3.7 | Caído | 0.00031416 | 0.65039
Sociedad Rural | Eucalyptus hybrid | 2,5*2 | MB28 | 1 | 7.2.1 | 300 | 2022 | 2024-06-20 | 2,5*2 | Raul Ritter | 7.2 | 6 | 6 | 1 |  |  | F
Sociedad Rural | Eucalyptus hybrid | 2,5*2 | MB28 | 1 | 7.2.1 | 300 | 2022 | 2024-06-20 | 2,5*2 | Raul Ritter | 7.2 | 7 | 7 | 1 | 3 | 5.3901 | Caído | 0.00070686 | 2.0514
Sociedad Rural | Eucalyptus hybrid | 2,5*2 | MB28 | 1 | 7.2.1 | 300 | 2022 | 2024-06-20 | 2,5*2 | Raul Ritter | 7.2 | 8 | 8 | 1 |  | 0 | F
Sociedad Rural | Eucalyptus hybrid | 2,5*2 | MB28 | 1 | 7.2.1 | 300 | 2022 | 2024-06-20 | 2,5*2 | Raul Ritter | 7.2 | 9 | 9 | 1 | 2.5 | 4.6593 | Caído | 0.00049088 | 1.2552
Sociedad Rural | Eucalyptus hybrid | 2,5*2 | MB28 | 1 | 7.2.1 | 300 | 2022 | 2024-06-20 | 2,5*2 | Raul Ritter | 7.2 | 10 | 10 | 2 |  | 0 | F
Sociedad Rural | Eucalyptus hybrid | 2,5*2 | MB28 | 1 | 7.2.1 | 300 | 2022 | 2024-06-20 | 2,5*2 | Raul Ritter | 7.2 | 11 | 11 | 2 | 3.5 | 6.054 |  | 0.00096212 | 3.0842
Sociedad Rural | Eucalyptus hybrid | 2,5*2 | MB28 | 1 | 7.2.1 | 300 | 2022 | 2024-06-20 | 2,5*2 | Raul Ritter | 7.2 | 12 | 12 | 2 |  | 0 | F
Sociedad Rural | Eucalyptus hybrid | 2,5*2 | MB28 | 1 | 7.2.1 | 300 | 2022 | 2024-06-20 | 2,5*2 | Raul Ritter | 7.2 | 13 | 13 | 2 | 4 | 6.6508 | Caído | 0.0012566 | 4.3596
Sociedad Rural | Eucalyptus hybrid | 2,5*2 | MB28 | 1 | 7.2.1 | 300 | 2022 | 2024-06-20 | 2,5*2 | Raul Ritter | 7.2 | 14 | 14 | 2 |  | 0 | F
Sociedad Rural | Eucalyptus hybrid | 2,5*2 | MB28 | 1 | 7.2.1 | 300 | 2022 | 2024-06-20 | 2,5*2 | Raul Ritter | 7.2 | 15 | 15 | 2 | 3.5 | 6.054 | Caído | 0.00096212 | 3.0842
Sociedad Rural | Eucalyptus hybrid | 2,5*2 | MB28 | 1 | 7.2.1 | 300 | 2022 | 2024-06-20 | 2,5*2 | Raul Ritter | 7.2 | 16 | 16 | 2 |  | 0 | F
Sociedad Rural | Eucalyptus hybrid | 2,5*2 | MB28 | 1 | 7.2.1 | 300 | 2022 | 2024-06-20 | 2,5*2 | Raul Ritter | 7.2 | 17 | 17 | 2 | 2.3 | 4.3482 | Caído | 0.00041548 | 0.99997
Sociedad Rural | Eucalyptus hybrid | 2,5*2 | MB28 | 1 | 7.2.1 | 300 | 2022 | 2024-06-20 | 2,5*2 | Raul Ritter | 7.2 | 18 | 18 | 2 |  | 0 | F
Sociedad Rural | Eucalyptus hybrid | 2,5*2 | MB28 | 1 | 7.2.1 | 300 | 2022 | 2024-06-20 | 2,5*2 | Raul Ritter | 7.2 | 19 | 19 | 2 | 8.75 | 8.9793 |  | 0.0060132 | 25.2996
Sociedad Rural | Eucalyptus hybrid | 2,5*2 | MB28 | 1 | 7.2.1 | 300 | 2022 | 2024-06-20 | 2,5*2 | Raul Ritter | 7.2 | 20 | 20 | 3 | 4 | 6.2 |  | 0.0012566 | 4.042
Sociedad Rural | Eucalyptus hybrid | 2,5*2 | MB28 | 1 | 7.2.1 | 300 | 2022 | 2024-06-20 | 2,5*2 | Raul Ritter | 7.2 | 21 | 21 | 3 |  |  | F
Sociedad Rural | Eucalyptus hybrid | 2,5*2 | MB28 | 1 | 7.2.1 | 300 | 2022 | 2024-06-20 | 2,5*2 | Raul Ritter | 7.2 | 22 | 22 | 3 | 3 | 5.3901 | Caído | 0.00070686 | 2.0514
Sociedad Rural | Eucalyptus hybrid | 2,5*2 | MB28 | 1 | 7.2.1 | 300 | 2022 | 2024-06-20 | 2,5*2 | Raul Ritter | 7.2 | 23 | 23 | 3 |  | 0
Sociedad Rural | Eucalyptus hybrid | 2,5*2 | MB28 | 1 | 7.2.1 | 300 | 2022 | 2024-06-20 | 2,5*2 | Raul Ritter | 7.2 | 24 | 24 | 3 | 2.5 | 4.6593 | Caído | 0.00049088 | 1.2552
Sociedad Rural | Eucalyptus hybrid | 2,5*2 | MB28 | 1 | 7.2.1 | 300 | 2022 | 2024-06-20 | 2,5*2 | Raul Ritter | 7.2 | 25 | 25 | 3 |  | 0 | F
Sociedad Rural | Eucalyptus hybrid | 2,5*2 | MB28 | 1 | 7.2.1 | 300 | 2022 | 2024-06-20 | 2,5*2 | Raul Ritter | 7.2 | 26 | 26 | 3 | 3 | 5.3901 | Caído | 0.00070686 | 2.0514
Sociedad Rural | Eucalyptus hybrid | 2,5*2 | MB28 | 1 | 7.2.1 | 300 | 2022 | 2024-06-20 | 2,5*2 | Raul Ritter | 7.2 | 27 | 27 | 3
Sociedad Rural | Eucalyptus hybrid | 2,5*2 | MB28 | 1 | 7.2.1 | 300 | 2022 | 2024-06-20 | 2,5*2 | Raul Ritter | 7.2 | 28 | 28 | 3 | 7.75 | 8.8 |  | 0.0047173 | 19.8179
Sociedad Rural | Eucalyptus hybrid | 2,5*2 | MB28 | 1 | 7.2.1 | 300 | 2022 | 2024-06-20 | 2,5*2 | Raul Ritter | 7.2 | 29 | 29 | 4 | 7.75 | 8.9916 |  | 0.0047173 | 20.2831
Sociedad Rural | Eucalyptus hybrid | 2,5*2 | MB28 | 1 | 7.2.1 | 300 | 2022 | 2024-06-20 | 2,5*2 | Raul Ritter | 7.2 | 30 | 30 | 4 |  | 0
Sociedad Rural | Eucalyptus hybrid | 2,5*2 | MB28 | 1 | 7.2.1 | 300 | 2022 | 2024-06-20 | 2,5*2 | Raul Ritter | 7.2 | 31 | 31 | 4 | 8.25 | 9.0189 |  | 0.0053456 | 22.8208
Sociedad Rural | Eucalyptus hybrid | 2,5*2 | MB28 | 1 | 7.2.1 | 300 | 2022 | 2024-06-20 | 2,5*2 | Raul Ritter | 7.2 | 32 | 32 | 4 | 7.6 | 8.9703 | Caído | 0.0045365 | 19.5194
Sociedad Rural | Eucalyptus hybrid | 2,5*2 | MB28 | 1 | 7.2.1 | 300 | 2022 | 2024-06-20 | 2,5*2 | Raul Ritter | 7.2 | 33 | 33 | 4 |  |  | F
Sociedad Rural | Eucalyptus hybrid | 2,5*2 | MB28 | 1 | 7.2.1 | 300 | 2022 | 2024-06-20 | 2,5*2 | Raul Ritter | 7.2 | 34 | 34 | 4 |  |  | F
Sociedad Rural | Eucalyptus hybrid | 2,5*2 | MB28 | 1 | 7.2.1 | 300 | 2022 | 2024-06-20 | 2,5*2 | Raul Ritter | 7.2 | 35 | 35 | 4 |  |  | F
Sociedad Rural | Eucalyptus hybrid | 2,5*2 | MB28 | 1 | 7.2.1 | 300 | 2022 | 2024-06-20 | 2,5*2 | Raul Ritter | 7.2 | 36 | 36 | 4 | 6.75 | 8.7359 |  | 0.0035785 | 15.2633
Sociedad Rural | Eucalyptus hybrid | 2,5*2 | MB28 | 1 | 7.2.1 | 300 | 2022 | 2024-06-20 | 2,5*2 | Raul Ritter | 7.2 | 36 | 37 | 4 | 2 | 3.8614 |  | 0.00031416 | 0.68101
Sociedad Rural | Eucalyptus hybrid | 2,5*2 | MB28 | 1 | 7.2.1 | 300 | 2022 | 2024-06-20 | 2,5*2 | Raul Ritter | 7.2 | 37 | 38 | 4 | 7.75 | 8.9916 |  | 0.0047173 | 20.2831
Sociedad Rural | Eucalyptus hybrid | 2,5*2 | MB28 | 1 | 7.2.1 | 300 | 2022 | 2024-06-20 | 2,5*2 | Raul Ritter | 7.2 | 38 | 39 | 5 | 1.3 | 3.2 | Caído | 0.00013273 | 0.2525
Sociedad Rural | Eucalyptus hybrid | 2,5*2 | MB28 | 1 | 7.2.1 | 300 | 2022 | 2024-06-20 | 2,5*2 | Raul Ritter | 7.2 | 39 | 40 | 5 |  |  | F
Sociedad Rural | Eucalyptus hybrid | 2,5*2 | MB28 | 1 | 7.2.1 | 300 | 2022 | 2024-06-20 | 2,5*2 | Raul Ritter | 7.2 | 40 | 41 | 5 | 8.75 | 8.9793 |  | 0.0060132 | 25.2996
Sociedad Rural | Eucalyptus hybrid | 2,5*2 | MB28 | 1 | 7.2.1 | 300 | 2022 | 2024-06-20 | 2,5*2 | Raul Ritter | 7.2 | 41 | 42 | 5 |  | 0 | F
Sociedad Rural | Eucalyptus hybrid | 2,5*2 | MB28 | 1 | 7.2.1 | 300 | 2022 | 2024-06-20 | 2,5*2 | Raul Ritter | 7.2 | 42 | 43 | 5 | 3 | 5.3901 | Caído | 0.00070686 | 2.0514
Sociedad Rural | Eucalyptus hybrid | 2,5*2 | MB28 | 1 | 7.2.1 | 300 | 2022 | 2024-06-20 | 2,5*2 | Raul Ritter | 7.2 | 43 | 44 | 5 |  | 0 | F
Sociedad Rural | Eucalyptus hybrid | 2,5*2 | MB28 | 1 | 7.2.1 | 300 | 2022 | 2024-06-20 | 2,5*2 | Raul Ritter | 7.2 | 44 | 45 | 5 |  | 0 | F
Sociedad Rural | Eucalyptus hybrid | 2,5*2 | MB28 | 1 | 7.2.1 | 300 | 2022 | 2024-06-20 | 2,5*2 | Raul Ritter | 7.2 | 45 | 46 | 5 | 2.5 | 4.6593 |  | 0.00049088 | 1.2552
Sociedad Rural | Eucalyptus hybrid | 2,5*2 | MB28 | 1 | 7.2.1 | 300 | 2022 | 2024-06-20 | 2,5*2 | Raul Ritter | 7.2 | 46 | 47 | 5 |  | 0 | F
Sociedad Rural | Eucalyptus hybrid | 2,5*2 | MB28 | 1 | 7.2.1 | 300 | 2022 | 2024-06-20 | 2,5*2 | Raul Ritter | 7.2 | 47 | 48 | 6 | 3 | 5.3901 | Caído | 0.00070686 | 2.0514
Sociedad Rural | Eucalyptus hybrid | 2,5*2 | MB28 | 1 | 7.2.1 | 300 | 2022 | 2024-06-20 | 2,5*2 | Raul Ritter | 7.2 | 48 | 49 | 6 |  | 0 | F
Sociedad Rural | Eucalyptus hybrid | 2,5*2 | MB28 | 1 | 7.2.1 | 300 | 2022 | 2024-06-20 | 2,5*2 | Raul Ritter | 7.2 | 49 | 50 | 6 | 8.75 | 8.9793 |  | 0.0060132 | 25.2996
Sociedad Rural | Eucalyptus hybrid | 2,5*2 | MB28 | 1 | 7.2.1 | 300 | 2022 | 2024-06-20 | 2,5*2 | Raul Ritter | 7.2 | 50 | 51 | 6 |  |  | F
Sociedad Rural | Eucalyptus hybrid | 2,5*2 | MB28 | 1 | 7.2.1 | 300 | 2022 | 2024-06-20 | 2,5*2 | Raul Ritter | 7.2 | 51 | 52 | 6 |  |  | F
Sociedad Rural | Eucalyptus hybrid | 2,5*2 | MB28 | 1 | 7.2.1 | 300 | 2022 | 2024-06-20 | 2,5*2 | Raul Ritter | 7.2 | 52 | 53 | 6 | 2.5 | 4.6593 | Caído | 0.00049088 | 1.2552
Sociedad Rural | Eucalyptus hybrid | 2,5*2 | MB28 | 1 | 7.2.1 | 300 | 2022 | 2024-06-20 | 2,5*2 | Raul Ritter | 7.2 | 53 | 54 | 6 |  | 0 | F
Sociedad Rural | Eucalyptus hybrid | 2,5*2 | MB28 | 1 | 7.2.1 | 300 | 2022 | 2024-06-20 | 2,5*2 | Raul Ritter | 7.2 | 54 | 55 | 6 | 2 | 3.8614 | Caído | 0.00031416 | 0.68101
Sociedad Rural | Eucalyptus hybrid | 2,5*2 | MB28 | 1 | 7.2.1 | 300 | 2022 | 2024-06-20 | 2,5*2 | Raul Ritter | 7.2 | 55 | 56 | 6 |  |  | F
Sociedad Rural | Eucalyptus hybrid | 2,5*2 | MB28 | 1 | 7.2.1 | 300 | 2022 | 2024-06-20 | 2,5*2 | Raul Ritter | 7.2 | 56 | 57 | 6 | 3 | 5.7 | Caído | 0.00070686 | 2.1788
Sociedad Rural | Eucalyptus hybrid | 2,5*2 | MB29 | 2 | 7.2.2 | 300 | 2022 | 2024-06-20 | 2,5*2 | Raul Ritter | 7.2 | 1 | 1 | 1 | 8.25 | 9.0189 |  | 0.0053456 | 22.8208
Sociedad Rural | Eucalyptus hybrid | 2,5*2 | MB29 | 2 | 7.2.2 | 300 | 2022 | 2024-06-20 | 2,5*2 | Raul Ritter | 7.2 | 2 | 2 | 1 | 5.75 | 8.2122 |  | 0.0025967 | 10.6429
Sociedad Rural | Eucalyptus hybrid | 2,5*2 | MB29 | 2 | 7.2.2 | 300 | 2022 | 2024-06-20 | 2,5*2 | Raul Ritter | 7.2 | 3 | 3 | 1 |  |  | F
Sociedad Rural | Eucalyptus hybrid | 2,5*2 | MB29 | 2 | 7.2.2 | 300 | 2022 | 2024-06-20 | 2,5*2 | Raul Ritter | 7.2 | 4 | 4 | 1 |  |  | F
Sociedad Rural | Eucalyptus hybrid | 2,5*2 | MB29 | 2 | 7.2.2 | 300 | 2022 | 2024-06-20 | 2,5*2 | Raul Ritter | 7.2 | 5 | 5 | 1 |  |  | F
Sociedad Rural | Eucalyptus hybrid | 2,5*2 | MB29 | 2 | 7.2.2 | 300 | 2022 | 2024-06-20 | 2,5*2 | Raul Ritter | 7.2 | 6 | 6 | 1 |  |  | F
Sociedad Rural | Eucalyptus hybrid | 2,5*2 | MB29 | 2 | 7.2.2 | 300 | 2022 | 2024-06-20 | 2,5*2 | Raul Ritter | 7.2 | 7 | 7 | 1 | 5.95 | 8.3383 |  | 0.0027805 | 11.5191
Sociedad Rural | Eucalyptus hybrid | 2,5*2 | MB29 | 2 | 7.2.2 | 300 | 2022 | 2024-06-20 | 2,5*2 | Raul Ritter | 7.2 | 8 | 8 | 1 | 6.6 | 8.6744 |  | 0.0034212 | 14.5362
Sociedad Rural | Eucalyptus hybrid | 2,5*2 | MB29 | 2 | 7.2.2 | 300 | 2022 | 2024-06-20 | 2,5*2 | Raul Ritter | 7.2 | 9 | 9 | 1 |  | 0 | F
Sociedad Rural | Eucalyptus hybrid | 2,5*2 | MB29 | 2 | 7.2.2 | 300 | 2022 | 2024-06-20 | 2,5*2 | Raul Ritter | 7.2 | 10 | 10 | 1 | 8.15 | 9.0188 |  | 0.0052168 | 22.316
Sociedad Rural | Eucalyptus hybrid | 2,5*2 | MB29 | 2 | 7.2.2 | 300 | 2022 | 2024-06-20 | 2,5*2 | Raul Ritter | 7.2 | 11 | 11 | 2 | 7.25 | 8.8972 |  | 0.0041283 | 17.7461
Sociedad Rural | Eucalyptus hybrid | 2,5*2 | MB29 | 2 | 7.2.2 | 300 | 2022 | 2024-06-20 | 2,5*2 | Raul Ritter | 7.2 | 12 | 12 | 2 |  | 0 | F
Sociedad Rural | Eucalyptus hybrid | 2,5*2 | MB29 | 2 | 7.2.2 | 300 | 2022 | 2024-06-20 | 2,5*2 | Raul Ritter | 7.2 | 13 | 13 | 2 | 7.35 | 8.9214 |  | 0.0042429 | 18.2508
Sociedad Rural | Eucalyptus hybrid | 2,5*2 | MB29 | 2 | 7.2.2 | 300 | 2022 | 2024-06-20 | 2,5*2 | Raul Ritter | 7.2 | 14 | 14 | 2 | 7.25 | 8.8972 |  | 0.0041283 | 17.7461
Sociedad Rural | Eucalyptus hybrid | 2,5*2 | MB29 | 2 | 7.2.2 | 300 | 2022 | 2024-06-20 | 2,5*2 | Raul Ritter | 7.2 | 15 | 15 | 2 | 7.75 | 8.9916 |  | 0.0047173 | 20.2831
Sociedad Rural | Eucalyptus hybrid | 2,5*2 | MB29 | 2 | 7.2.2 | 300 | 2022 | 2024-06-20 | 2,5*2 | Raul Ritter | 7.2 | 16 | 16 | 2 | 8.1 | 9.0177 |  | 0.005153 | 22.0629
Sociedad Rural | Eucalyptus hybrid | 2,5*2 | MB29 | 2 | 7.2.2 | 300 | 2022 | 2024-06-20 | 2,5*2 | Raul Ritter | 7.2 | 17 | 17 | 2 | 5.85 | 8.2766 |  | 0.0026878 | 11.0776
Sociedad Rural | Eucalyptus hybrid | 2,5*2 | MB29 | 2 | 7.2.2 | 300 | 2022 | 2024-06-20 | 2,5*2 | Raul Ritter | 7.2 | 17 | 18 | 2 | 1 | 2.0647 |  | 7.854e-05 | 0.097348
Sociedad Rural | Eucalyptus hybrid | 2,5*2 | MB29 | 2 | 7.2.2 | 300 | 2022 | 2024-06-20 | 2,5*2 | Raul Ritter | 7.2 | 18 | 19 | 2 | 8.2 | 9.0192 |  | 0.005281 | 22.5687
Sociedad Rural | Eucalyptus hybrid | 2,5*2 | MB29 | 2 | 7.2.2 | 300 | 2022 | 2024-06-20 | 2,5*2 | Raul Ritter | 7.2 | 19 | 20 | 2 | 9.15 | 8.8993 |  | 0.0065756 | 27.1966
Sociedad Rural | Eucalyptus hybrid | 2,5*2 | MB29 | 2 | 7.2.2 | 300 | 2022 | 2024-06-20 | 2,5*2 | Raul Ritter | 7.2 | 20 | 21 | 2 | 8.1 | 9.0177 |  | 0.005153 | 22.0629
Sociedad Rural | Eucalyptus hybrid | 2,5*2 | MB29 | 2 | 7.2.2 | 300 | 2022 | 2024-06-20 | 2,5*2 | Raul Ritter | 7.2 | 21 | 22 | 3 |  |  | F
Sociedad Rural | Eucalyptus hybrid | 2,5*2 | MB29 | 2 | 7.2.2 | 300 | 2022 | 2024-06-20 | 2,5*2 | Raul Ritter | 7.2 | 22 | 23 | 3 | 7.85 | 9.0024 |  | 0.0048398 | 20.7924
Sociedad Rural | Eucalyptus hybrid | 2,5*2 | MB29 | 2 | 7.2.2 | 300 | 2022 | 2024-06-20 | 2,5*2 | Raul Ritter | 7.2 | 23 | 24 | 3 | 6.7 | 8.716 |  | 0.0035257 | 15.0198
Sociedad Rural | Eucalyptus hybrid | 2,5*2 | MB29 | 2 | 7.2.2 | 300 | 2022 | 2024-06-20 | 2,5*2 | Raul Ritter | 7.2 | 24 | 25 | 3 | 7.3 | 8.9096 |  | 0.0041854 | 17.9982
Sociedad Rural | Eucalyptus hybrid | 2,5*2 | MB29 | 2 | 7.2.2 | 300 | 2022 | 2024-06-20 | 2,5*2 | Raul Ritter | 7.2 | 25 | 26 | 3 | 7.35 | 8.9214 |  | 0.0042429 | 18.2508
Sociedad Rural | Eucalyptus hybrid | 2,5*2 | MB29 | 2 | 7.2.2 | 300 | 2022 | 2024-06-20 | 2,5*2 | Raul Ritter | 7.2 | 26 | 27 | 3 | 7.35 | 8.9214 |  | 0.0042429 | 18.2508
Sociedad Rural | Eucalyptus hybrid | 2,5*2 | MB29 | 2 | 7.2.2 | 300 | 2022 | 2024-06-20 | 2,5*2 | Raul Ritter | 7.2 | 27 | 28 | 3 | 7.15 | 8.8703 |  | 0.0040152 | 17.2436
Sociedad Rural | Eucalyptus hybrid | 2,5*2 | MB29 | 2 | 7.2.2 | 300 | 2022 | 2024-06-20 | 2,5*2 | Raul Ritter | 7.2 | 28 | 29 | 3 | 6.95 | 8.8084 |  | 0.0037937 | 16.2467
Sociedad Rural | Eucalyptus hybrid | 2,5*2 | MB29 | 2 | 7.2.2 | 300 | 2022 | 2024-06-20 | 2,5*2 | Raul Ritter | 7.2 | 28 | 30 | 3 | 3.1 | 5.5282 |  | 0.00075477 | 2.2387
Sociedad Rural | Eucalyptus hybrid | 2,5*2 | MB29 | 2 | 7.2.2 | 300 | 2022 | 2024-06-20 | 2,5*2 | Raul Ritter | 7.2 | 29 | 31 | 3 | 7.75 | 8.9916 |  | 0.0047173 | 20.2831
Sociedad Rural | Eucalyptus hybrid | 2,5*2 | MB29 | 2 | 7.2.2 | 300 | 2022 | 2024-06-20 | 2,5*2 | Raul Ritter | 7.2 | 30 | 32 | 3 | 7.7 | 8.9851 |  | 0.0046566 | 20.0285
Sociedad Rural | Eucalyptus hybrid | 2,5*2 | MB29 | 2 | 7.2.2 | 300 | 2022 | 2024-06-20 | 2,5*2 | Raul Ritter | 7.2 | 31 | 33 | 4 |  |  | F
Sociedad Rural | Eucalyptus hybrid | 2,5*2 | MB29 | 2 | 7.2.2 | 300 | 2022 | 2024-06-20 | 2,5*2 | Raul Ritter | 7.2 | 32 | 34 | 4 |  |  | F
Sociedad Rural | Eucalyptus hybrid | 2,5*2 | MB29 | 2 | 7.2.2 | 300 | 2022 | 2024-06-20 | 2,5*2 | Raul Ritter | 7.2 | 33 | 35 | 4 | 8.25 | 9.0189 |  | 0.0053456 | 22.8208
Sociedad Rural | Eucalyptus hybrid | 2,5*2 | MB29 | 2 | 7.2.2 | 300 | 2022 | 2024-06-20 | 2,5*2 | Raul Ritter | 7.2 | 34 | 36 | 4 | 7.5 | 8.9527 |  | 0.0044179 | 19.011
Sociedad Rural | Eucalyptus hybrid | 2,5*2 | MB29 | 2 | 7.2.2 | 300 | 2022 | 2024-06-20 | 2,5*2 | Raul Ritter | 7.2 | 35 | 37 | 4 |  | 0 | F
Sociedad Rural | Eucalyptus hybrid | 2,5*2 | MB29 | 2 | 7.2.2 | 300 | 2022 | 2024-06-20 | 2,5*2 | Raul Ritter | 7.2 | 36 | 38 | 4 | 7.25 | 8.8972 |  | 0.0041283 | 17.7461
Sociedad Rural | Eucalyptus hybrid | 2,5*2 | MB29 | 2 | 7.2.2 | 300 | 2022 | 2024-06-20 | 2,5*2 | Raul Ritter | 7.2 | 37 | 39 | 4 | 5.25 | 7.8498 |  | 0.0021648 | 8.5806
Sociedad Rural | Eucalyptus hybrid | 2,5*2 | MB29 | 2 | 7.2.2 | 300 | 2022 | 2024-06-20 | 2,5*2 | Raul Ritter | 7.2 | 38 | 40 | 4 | 6.75 | 8.7359 |  | 0.0035785 | 15.2633
Sociedad Rural | Eucalyptus hybrid | 2,5*2 | MB29 | 2 | 7.2.2 | 300 | 2022 | 2024-06-20 | 2,5*2 | Raul Ritter | 7.2 | 39 | 41 | 4 | 7.25 | 8.8972 |  | 0.0041283 | 17.7461
Sociedad Rural | Eucalyptus hybrid | 2,5*2 | MB29 | 2 | 7.2.2 | 300 | 2022 | 2024-06-20 | 2,5*2 | Raul Ritter | 7.2 | 40 | 42 | 5 |  |  | F
Sociedad Rural | Eucalyptus hybrid | 2,5*2 | MB29 | 2 | 7.2.2 | 300 | 2022 | 2024-06-20 | 2,5*2 | Raul Ritter | 7.2 | 41 | 43 | 5 | 7.75 | 8.6 |  | 0.0047173 | 19.3329
Sociedad Rural | Eucalyptus hybrid | 2,5*2 | MB29 | 2 | 7.2.2 | 300 | 2022 | 2024-06-20 | 2,5*2 | Raul Ritter | 7.2 | 42 | 44 | 5 | 7.25 | 8.3 |  | 0.0041283 | 16.4659
Sociedad Rural | Eucalyptus hybrid | 2,5*2 | MB29 | 2 | 7.2.2 | 300 | 2022 | 2024-06-20 | 2,5*2 | Raul Ritter | 7.2 | 43 | 45 | 5 |  |  | F
Sociedad Rural | Eucalyptus hybrid | 2,5*2 | MB29 | 2 | 7.2.2 | 300 | 2022 | 2024-06-20 | 2,5*2 | Raul Ritter | 7.2 | 44 | 46 | 5 | 7.6 | 9.4 |  | 0.0045365 | 20.5289
Sociedad Rural | Eucalyptus hybrid | 2,5*2 | MB29 | 2 | 7.2.2 | 300 | 2022 | 2024-06-20 | 2,5*2 | Raul Ritter | 7.2 | 45 | 47 | 5 | 7.15 | 9.2 |  | 0.0040152 | 17.9353
Sociedad Rural | Eucalyptus hybrid | 2,5*2 | MB29 | 2 | 7.2.2 | 300 | 2022 | 2024-06-20 | 2,5*2 | Raul Ritter | 7.2 | 46 | 48 | 5 | 6.25 | 8.45 |  | 0.003068 | 12.7881
Sociedad Rural | Eucalyptus hybrid | 2,5*2 | MB29 | 2 | 7.2.2 | 300 | 2022 | 2024-06-20 | 2,5*2 | Raul Ritter | 7.2 | 47 | 49 | 5 |  |  | F
Sociedad Rural | Eucalyptus hybrid | 2,5*2 | MB29 | 2 | 7.2.2 | 300 | 2022 | 2024-06-20 | 2,5*2 | Raul Ritter | 7.2 | 48 | 50 | 5 | 5.85 | 8.3 |  | 0.0026878 | 11.1114
Sociedad Rural | Eucalyptus hybrid | 2,5*2 | MB29 | 2 | 7.2.2 | 300 | 2022 | 2024-06-20 | 2,5*2 | Raul Ritter | 7.2 | 49 | 51 | 5 | 7.75 | 9.5 |  | 0.0047173 | 21.5218
Sociedad Rural | Eucalyptus hybrid | 2,5*2 | MB29 | 2 | 7.2.2 | 300 | 2022 | 2024-06-20 | 2,5*2 | Raul Ritter | 7.2 | 50 | 52 | 6 | 6.7 | 8.716 |  | 0.0035257 | 15.0198
Sociedad Rural | Eucalyptus hybrid | 2,5*2 | MB29 | 2 | 7.2.2 | 300 | 2022 | 2024-06-20 | 2,5*2 | Raul Ritter | 7.2 | 51 | 53 | 6 | 7.1 | 8.8558 |  | 0.0039592 | 16.9933
Sociedad Rural | Eucalyptus hybrid | 2,5*2 | MB29 | 2 | 7.2.2 | 300 | 2022 | 2024-06-20 | 2,5*2 | Raul Ritter | 7.2 | 52 | 54 | 6 | 6.75 | 8.7359 |  | 0.0035785 | 15.2633
Sociedad Rural | Eucalyptus hybrid | 2,5*2 | MB29 | 2 | 7.2.2 | 300 | 2022 | 2024-06-20 | 2,5*2 | Raul Ritter | 7.2 | 53 | 55 | 6 | 7.65 | 8.978 |  | 0.0045964 | 19.7739
Sociedad Rural | Eucalyptus hybrid | 2,5*2 | MB29 | 2 | 7.2.2 | 300 | 2022 | 2024-06-20 | 2,5*2 | Raul Ritter | 7.2 | 54 | 56 | 6 | 6.85 | 8.7735 |  | 0.0036853 | 15.7531
Sociedad Rural | Eucalyptus hybrid | 2,5*2 | MB29 | 2 | 7.2.2 | 300 | 2022 | 2024-06-20 | 2,5*2 | Raul Ritter | 7.2 | 55 | 57 | 6 | 8.15 | 9.0188 |  | 0.0052168 | 22.316
Sociedad Rural | Eucalyptus hybrid | 2,5*2 | MB29 | 2 | 7.2.2 | 300 | 2022 | 2024-06-20 | 2,5*2 | Raul Ritter | 7.2 | 56 | 58 | 6 | 7.25 | 8.8972 |  | 0.0041283 | 17.7461
Sociedad Rural | Eucalyptus hybrid | 2,5*2 | MB29 | 2 | 7.2.2 | 300 | 2022 | 2024-06-20 | 2,5*2 | Raul Ritter | 7.2 | 57 | 59 | 6 | 7.15 | 8.8703 |  | 0.0040152 | 17.2436
Sociedad Rural | Eucalyptus hybrid | 2,5*2 | MB29 | 2 | 7.2.2 | 300 | 2022 | 2024-06-20 | 2,5*2 | Raul Ritter | 7.2 | 57 | 60 | 6 | 3 | 5.3901 |  | 0.00070686 | 2.0514
Sociedad Rural | Eucalyptus hybrid | 2,5*2 | MB29 | 2 | 7.2.2 | 300 | 2022 | 2024-06-20 | 2,5*2 | Raul Ritter | 7.2 | 58 | 61 | 6 | 7.25 | 8.8972 |  | 0.0041283 | 17.7461
Glombovski | Eucalyptus hybrid | 4*2 | 123 | 1 | 8.1.1 | 300 | 2023 | 2024-07-15 | 4*2 | Raul Ritter | 8.1 | 1 | 1 | 1 |  |  | F
Glombovski | Eucalyptus hybrid | 4*2 | 123 | 1 | 8.1.1 | 300 | 2023 | 2024-07-15 | 4*2 | Raul Ritter | 8.1 | 2 | 2 | 1 | 0.4 | 0.45 |  | 1.2566e-05 | 0.0035143
Glombovski | Eucalyptus hybrid | 4*2 | 123 | 1 | 8.1.1 | 300 | 2023 | 2024-07-15 | 4*2 | Raul Ritter | 8.1 | 3 | 3 | 1 | 0.6 | 0.5 |  | 2.8274e-05 | 0.0082785
Glombovski | Eucalyptus hybrid | 4*2 | 123 | 1 | 8.1.1 | 300 | 2023 | 2024-07-15 | 4*2 | Raul Ritter | 8.1 | 4 | 4 | 1 | 0.9 | 1 |  | 6.3617e-05 | 0.036741
Glombovski | Eucalyptus hybrid | 4*2 | 123 | 1 | 8.1.1 | 300 | 2023 | 2024-07-15 | 4*2 | Raul Ritter | 8.1 | 5 | 5 | 1 |  |  | F
Glombovski | Eucalyptus hybrid | 4*2 | 123 | 1 | 8.1.1 | 300 | 2023 | 2024-07-15 | 4*2 | Raul Ritter | 8.1 | 6 | 6 | 1 |  |  | F
Glombovski | Eucalyptus hybrid | 4*2 | 123 | 1 | 8.1.1 | 300 | 2023 | 2024-07-15 | 4*2 | Raul Ritter | 8.1 | 7 | 7 | 1 |  |  | F
Glombovski | Eucalyptus hybrid | 4*2 | 123 | 1 | 8.1.1 | 300 | 2023 | 2024-07-15 | 4*2 | Raul Ritter | 8.1 | 8 | 8 | 1 |  |  | F
Glombovski | Eucalyptus hybrid | 4*2 | 123 | 1 | 8.1.1 | 300 | 2023 | 2024-07-15 | 4*2 | Raul Ritter | 8.1 | 9 | 9 | 1 |  |  | F
Glombovski | Eucalyptus hybrid | 4*2 | 123 | 1 | 8.1.1 | 300 | 2023 | 2024-07-15 | 4*2 | Raul Ritter | 8.1 | 10 | 10 | 2 |  |  | F
Glombovski | Eucalyptus hybrid | 4*2 | 123 | 1 | 8.1.1 | 300 | 2023 | 2024-07-15 | 4*2 | Raul Ritter | 8.1 | 11 | 11 | 2 |  |  | F
Glombovski | Eucalyptus hybrid | 4*2 | 123 | 1 | 8.1.1 | 300 | 2023 | 2024-07-15 | 4*2 | Raul Ritter | 8.1 | 12 | 12 | 2 | 0.7 | 0.65 |  | 3.8485e-05 | 0.01457
Glombovski | Eucalyptus hybrid | 4*2 | 123 | 1 | 8.1.1 | 300 | 2023 | 2024-07-15 | 4*2 | Raul Ritter | 8.1 | 13 | 13 | 2 | 0.8 | 0.6 |  | 5.0266e-05 | 0.017073
Glombovski | Eucalyptus hybrid | 4*2 | 123 | 1 | 8.1.1 | 300 | 2023 | 2024-07-15 | 4*2 | Raul Ritter | 8.1 | 14 | 14 | 2 |  |  | F
Glombovski | Eucalyptus hybrid | 4*2 | 123 | 1 | 8.1.1 | 300 | 2023 | 2024-07-15 | 4*2 | Raul Ritter | 8.1 | 15 | 15 | 2 |  |  | F
Glombovski | Eucalyptus hybrid | 4*2 | 123 | 1 | 8.1.1 | 300 | 2023 | 2024-07-15 | 4*2 | Raul Ritter | 8.1 | 16 | 16 | 2 |  |  | F
Glombovski | Eucalyptus hybrid | 4*2 | 123 | 1 | 8.1.1 | 300 | 2023 | 2024-07-15 | 4*2 | Raul Ritter | 8.1 | 17 | 17 | 2 | 0.9 | 0.85 |  | 6.3617e-05 | 0.030838
Glombovski | Eucalyptus hybrid | 4*2 | 123 | 1 | 8.1.1 | 300 | 2023 | 2024-07-15 | 4*2 | Raul Ritter | 8.1 | 18 | 18 | 2 | 0.8 | 0.7 |  | 5.0266e-05 | 0.020158
Glombovski | Eucalyptus hybrid | 4*2 | 123 | 1 | 8.1.1 | 300 | 2023 | 2024-07-15 | 4*2 | Raul Ritter | 8.1 | 19 | 19 | 2 | 1.2 | 1.15 |  | 0.0001131 | 0.072376
Glombovski | Eucalyptus hybrid | 4*2 | 123 | 1 | 8.1.1 | 300 | 2023 | 2024-07-15 | 4*2 | Raul Ritter | 8.1 | 20 | 20 | 3 |  |  | F
Glombovski | Eucalyptus hybrid | 4*2 | 123 | 1 | 8.1.1 | 300 | 2023 | 2024-07-15 | 4*2 | Raul Ritter | 8.1 | 21 | 21 | 3 | 1.3 | 1.05 |  | 0.00013273 | 0.075987
Glombovski | Eucalyptus hybrid | 4*2 | 123 | 1 | 8.1.1 | 300 | 2023 | 2024-07-15 | 4*2 | Raul Ritter | 8.1 | 22 | 22 | 3 | 0.9 | 0.7 |  | 6.3617e-05 | 0.025016
Glombovski | Eucalyptus hybrid | 4*2 | 123 | 1 | 8.1.1 | 300 | 2023 | 2024-07-15 | 4*2 | Raul Ritter | 8.1 | 23 | 23 | 3 |  |  | F
Glombovski | Eucalyptus hybrid | 4*2 | 123 | 1 | 8.1.1 | 300 | 2023 | 2024-07-15 | 4*2 | Raul Ritter | 8.1 | 24 | 24 | 3 | 1.6 | 1.45 |  | 0.00020106 | 0.15744
Glombovski | Eucalyptus hybrid | 4*2 | 123 | 1 | 8.1.1 | 300 | 2023 | 2024-07-15 | 4*2 | Raul Ritter | 8.1 | 25 | 25 | 3 | 1 | 0.75 |  | 7.854e-05 | 0.032688
Glombovski | Eucalyptus hybrid | 4*2 | 123 | 1 | 8.1.1 | 300 | 2023 | 2024-07-15 | 4*2 | Raul Ritter | 8.1 | 26 | 26 | 3 |  |  | F
Glombovski | Eucalyptus hybrid | 4*2 | 123 | 1 | 8.1.1 | 300 | 2023 | 2024-07-15 | 4*2 | Raul Ritter | 8.1 | 27 | 27 | 3 |  |  | F
Glombovski | Eucalyptus hybrid | 4*2 | 123 | 1 | 8.1.1 | 300 | 2023 | 2024-07-15 | 4*2 | Raul Ritter | 8.1 | 28 | 28 | 3 |  |  | F
Glombovski | Eucalyptus hybrid | 4*2 | 123 | 1 | 8.1.1 | 300 | 2023 | 2024-07-15 | 4*2 | Raul Ritter | 8.1 | 29 | 29 | 4 |  |  | F
Glombovski | Eucalyptus hybrid | 4*2 | 123 | 1 | 8.1.1 | 300 | 2023 | 2024-07-15 | 4*2 | Raul Ritter | 8.1 | 30 | 30 | 4 |  |  | F
Glombovski | Eucalyptus hybrid | 4*2 | 123 | 1 | 8.1.1 | 300 | 2023 | 2024-07-15 | 4*2 | Raul Ritter | 8.1 | 31 | 31 | 4 |  |  | F
Glombovski | Eucalyptus hybrid | 4*2 | 123 | 1 | 8.1.1 | 300 | 2023 | 2024-07-15 | 4*2 | Raul Ritter | 8.1 | 32 | 32 | 4 | 1.3 | 1.15 |  | 0.00013273 | 0.083814
Glombovski | Eucalyptus hybrid | 4*2 | 123 | 1 | 8.1.1 | 300 | 2023 | 2024-07-15 | 4*2 | Raul Ritter | 8.1 | 33 | 33 | 4 |  |  | F
Glombovski | Eucalyptus hybrid | 4*2 | 123 | 1 | 8.1.1 | 300 | 2023 | 2024-07-15 | 4*2 | Raul Ritter | 8.1 | 34 | 34 | 4 | 0.9 | 0.5 |  | 6.3617e-05 | 0.017408
Glombovski | Eucalyptus hybrid | 4*2 | 123 | 1 | 8.1.1 | 300 | 2023 | 2024-07-15 | 4*2 | Raul Ritter | 8.1 | 35 | 35 | 4 |  |  | F
Glombovski | Eucalyptus hybrid | 4*2 | 123 | 1 | 8.1.1 | 300 | 2023 | 2024-07-15 | 4*2 | Raul Ritter | 8.1 | 36 | 36 | 4 |  |  | F
Glombovski | Eucalyptus hybrid | 4*2 | 123 | 1 | 8.1.1 | 300 | 2023 | 2024-07-15 | 4*2 | Raul Ritter | 8.1 | 37 | 37 | 4 | 0.9 | 0.6 |  | 6.3617e-05 | 0.021188
Glombovski | Eucalyptus hybrid | 4*2 | 223 | 2 | 8.1.2 | 300 | 2023 | 2024-07-18 | 4*2 | Raul Ritter | 8.1 | 1 | 1 | 1 | 4.6 | 5.4097 |  | 0.0016619 | 4.5087
Glombovski | Eucalyptus hybrid | 4*2 | 223 | 2 | 8.1.2 | 300 | 2023 | 2024-07-18 | 4*2 | Raul Ritter | 8.1 | 2 | 2 | 1 | 4.3 | 5.1267 |  | 0.0014522 | 3.7602
Glombovski | Eucalyptus hybrid | 4*2 | 223 | 2 | 8.1.2 | 300 | 2023 | 2024-07-18 | 4*2 | Raul Ritter | 8.1 | 3 | 3 | 1 | 4.1 | 4.9379 |  | 0.0013203 | 3.3093
Glombovski | Eucalyptus hybrid | 4*2 | 223 | 2 | 8.1.2 | 300 | 2023 | 2024-07-18 | 4*2 | Raul Ritter | 8.1 | 4 | 4 | 1 | 4.05 | 4.8908 |  | 0.0012883 | 3.2024
Glombovski | Eucalyptus hybrid | 4*2 | 223 | 2 | 8.1.2 | 300 | 2023 | 2024-07-18 | 4*2 | Raul Ritter | 8.1 | 5 | 5 | 1 | 4.75 | 5.5512 |  | 0.0017721 | 4.9169
Glombovski | Eucalyptus hybrid | 4*2 | 223 | 2 | 8.1.2 | 300 | 2023 | 2024-07-18 | 4*2 | Raul Ritter | 8.1 | 6 | 6 | 1 | 4.6 | 5.4097 |  | 0.0016619 | 4.5087
Glombovski | Eucalyptus hybrid | 4*2 | 223 | 2 | 8.1.2 | 300 | 2023 | 2024-07-18 | 4*2 | Raul Ritter | 8.1 | 7 | 7 | 1 | 4.3 | 5.1267 |  | 0.0014522 | 3.7602
Glombovski | Eucalyptus hybrid | 4*2 | 223 | 2 | 8.1.2 | 300 | 2023 | 2024-07-18 | 4*2 | Raul Ritter | 8.1 | 8 | 8 | 1 | 5 | 5.7871 |  | 0.0019635 | 5.6494
Glombovski | Eucalyptus hybrid | 4*2 | 223 | 2 | 8.1.2 | 300 | 2023 | 2024-07-18 | 4*2 | Raul Ritter | 8.1 | 9 | 9 | 1 | 4.2 | 5.0323 |  | 0.0013854 | 3.5301
Glombovski | Eucalyptus hybrid | 4*2 | 223 | 2 | 8.1.2 | 300 | 2023 | 2024-07-18 | 4*2 | Raul Ritter | 8.1 | 10 | 10 | 2 | 4.3 | 5.1267 |  | 0.0014522 | 3.7602
Glombovski | Eucalyptus hybrid | 4*2 | 223 | 2 | 8.1.2 | 300 | 2023 | 2024-07-18 | 4*2 | Raul Ritter | 8.1 | 11 | 11 | 2 | 4.5 | 5.3154 |  | 0.0015904 | 4.2493
Glombovski | Eucalyptus hybrid | 4*2 | 223 | 2 | 8.1.2 | 300 | 2023 | 2024-07-18 | 4*2 | Raul Ritter | 8.1 | 12 | 12 | 2 | 2.8 | 3.7114 |  | 0.00061575 | 1.2092
Glombovski | Eucalyptus hybrid | 4*2 | 223 | 2 | 8.1.2 | 300 | 2023 | 2024-07-18 | 4*2 | Raul Ritter | 8.1 | 13 | 13 | 2 | 2.3 | 3.2397 | trifurcado a 0,30 m | 0.00041548 | 0.72821
Glombovski | Eucalyptus hybrid | 4*2 | 223 | 2 | 8.1.2 | 300 | 2023 | 2024-07-18 | 4*2 | Raul Ritter | 8.1 | 13 | 14 | 2 | 1.3 | 2.2961 |  | 0.00013273 | 0.17657
Glombovski | Eucalyptus hybrid | 4*2 | 223 | 2 | 8.1.2 | 300 | 2023 | 2024-07-18 | 4*2 | Raul Ritter | 8.1 | 13 | 15 | 2 | 1.4 | 2.3905 |  | 0.00015394 | 0.21124
Glombovski | Eucalyptus hybrid | 4*2 | 223 | 2 | 8.1.2 | 300 | 2023 | 2024-07-18 | 4*2 | Raul Ritter | 8.1 | 14 | 16 | 2 | 4.1 | 4.9379 |  | 0.0013203 | 3.3093
Glombovski | Eucalyptus hybrid | 4*2 | 223 | 2 | 8.1.2 | 300 | 2023 | 2024-07-18 | 4*2 | Raul Ritter | 8.1 | 15 | 17 | 2 | 4.4 | 5.221 |  | 0.0015205 | 3.9999
Glombovski | Eucalyptus hybrid | 4*2 | 223 | 2 | 8.1.2 | 300 | 2023 | 2024-07-18 | 4*2 | Raul Ritter | 8.1 | 16 | 18 | 2 | 4.6 | 5.4097 |  | 0.0016619 | 4.5087
Glombovski | Eucalyptus hybrid | 4*2 | 223 | 2 | 8.1.2 | 300 | 2023 | 2024-07-18 | 4*2 | Raul Ritter | 8.1 | 17 | 19 | 2 | 4.7 | 5.5041 |  | 0.0017349 | 4.7782
Glombovski | Eucalyptus hybrid | 4*2 | 223 | 2 | 8.1.2 | 300 | 2023 | 2024-07-18 | 4*2 | Raul Ritter | 8.1 | 18 | 20 | 2 |  |  | F
Glombovski | Eucalyptus hybrid | 4*2 | 223 | 2 | 8.1.2 | 300 | 2023 | 2024-07-18 | 4*2 | Raul Ritter | 8.1 | 19 | 21 | 2 | 4.6 | 5.4097 |  | 0.0016619 | 4.5087
Glombovski | Eucalyptus hybrid | 4*2 | 223 | 2 | 8.1.2 | 300 | 2023 | 2024-07-18 | 4*2 | Raul Ritter | 8.1 | 20 | 22 | 3 | 4.9 | 5.6928 |  | 0.0018857 | 5.3484
Glombovski | Eucalyptus hybrid | 4*2 | 223 | 2 | 8.1.2 | 300 | 2023 | 2024-07-18 | 4*2 | Raul Ritter | 8.1 | 21 | 23 | 3 | 4.5 | 5.3154 |  | 0.0015904 | 4.2493
Glombovski | Eucalyptus hybrid | 4*2 | 223 | 2 | 8.1.2 | 300 | 2023 | 2024-07-18 | 4*2 | Raul Ritter | 8.1 | 22 | 24 | 3 | 3.9 | 4.7492 |  | 0.0011946 | 2.8953
Glombovski | Eucalyptus hybrid | 4*2 | 223 | 2 | 8.1.2 | 300 | 2023 | 2024-07-18 | 4*2 | Raul Ritter | 8.1 | 23 | 25 | 3 | 4.15 | 4.9851 |  | 0.0013527 | 3.4186
Glombovski | Eucalyptus hybrid | 4*2 | 223 | 2 | 8.1.2 | 300 | 2023 | 2024-07-18 | 4*2 | Raul Ritter | 8.1 | 24 | 26 | 3 | 3.6 | 4.4662 |  | 0.0010179 | 2.34
Glombovski | Eucalyptus hybrid | 4*2 | 223 | 2 | 8.1.2 | 300 | 2023 | 2024-07-18 | 4*2 | Raul Ritter | 8.1 | 25 | 27 | 3 | 3.75 | 4.6077 |  | 0.0011045 | 2.608
Glombovski | Eucalyptus hybrid | 4*2 | 223 | 2 | 8.1.2 | 300 | 2023 | 2024-07-18 | 4*2 | Raul Ritter | 8.1 | 26 | 28 | 3 | 1.3 | 2.2961 | Inclinada | 0.00013273 | 0.17657
Glombovski | Eucalyptus hybrid | 4*2 | 223 | 2 | 8.1.2 | 300 | 2023 | 2024-07-18 | 4*2 | Raul Ritter | 8.1 | 27 | 29 | 3 | 4.65 | 5.4569 |  | 0.0016982 | 4.6422
Glombovski | Eucalyptus hybrid | 4*2 | 223 | 2 | 8.1.2 | 300 | 2023 | 2024-07-18 | 4*2 | Raul Ritter | 8.1 | 28 | 30 | 3 | 3.65 | 4.5134 |  | 0.0010463 | 2.4272
Glombovski | Eucalyptus hybrid | 4*2 | 223 | 2 | 8.1.2 | 300 | 2023 | 2024-07-18 | 4*2 | Raul Ritter | 8.1 | 29 | 31 | 3 | 3.1 | 3.9945 |  | 0.00075477 | 1.5773
Glombovski | Eucalyptus hybrid | 4*2 | 223 | 2 | 8.1.2 | 300 | 2023 | 2024-07-18 | 4*2 | Raul Ritter | 8.1 | 30 | 32 | 4 | 4 | 4.7 |  | 0.0012566 | 2.999
Glombovski | Eucalyptus hybrid | 4*2 | 223 | 2 | 8.1.2 | 300 | 2023 | 2024-07-18 | 4*2 | Raul Ritter | 8.1 | 31 | 33 | 4 | 3.9 | 4.7 |  | 0.0011946 | 2.8629
Glombovski | Eucalyptus hybrid | 4*2 | 223 | 2 | 8.1.2 | 300 | 2023 | 2024-07-18 | 4*2 | Raul Ritter | 8.1 | 32 | 34 | 4 | 3.8 | 4.8 |  | 0.0011341 | 2.7925
Glombovski | Eucalyptus hybrid | 4*2 | 223 | 2 | 8.1.2 | 300 | 2023 | 2024-07-18 | 4*2 | Raul Ritter | 8.1 | 33 | 35 | 4 | 3 | 3.8 |  | 0.00070686 | 1.4075
Glombovski | Eucalyptus hybrid | 4*2 | 223 | 2 | 8.1.2 | 300 | 2023 | 2024-07-18 | 4*2 | Raul Ritter | 8.1 | 34 | 36 | 4 | 2.2 | 3.1 |  | 0.00038013 | 0.6401
Glombovski | Eucalyptus hybrid | 4*2 | 223 | 2 | 8.1.2 | 300 | 2023 | 2024-07-18 | 4*2 | Raul Ritter | 8.1 | 35 | 37 | 4 | 3.35 | 4.1 |  | 0.00088142 | 1.8701
Glombovski | Eucalyptus hybrid | 4*2 | 223 | 2 | 8.1.2 | 300 | 2023 | 2024-07-18 | 4*2 | Raul Ritter | 8.1 | 36 | 38 | 4 | 3.15 | 4.2 |  | 0.00077931 | 1.7145
Glombovski | Eucalyptus hybrid | 4*2 | 223 | 2 | 8.1.2 | 300 | 2023 | 2024-07-18 | 4*2 | Raul Ritter | 8.1 | 37 | 39 | 4 | 2.7 | 3.7 |  | 0.00057256 | 1.1274
Glombovski | Eucalyptus hybrid | 4*2 | 223 | 2 | 8.1.2 | 300 | 2023 | 2024-07-18 | 4*2 | Raul Ritter | 8.1 | 38 | 40 | 4 | 2.7 | 3.6 |  | 0.00057256 | 1.0946
Glombovski | Eucalyptus hybrid | 4*2 | 223 | 2 | 8.1.2 | 300 | 2023 | 2024-07-18 | 4*2 | Raul Ritter | 8.1 | 39 | 41 | 4 | 3.95 | 4.9 |  | 0.0012254 | 3.0652
Glombovski | Eucalyptus hybrid | 4*2 | 223 | 2 | 8.1.2 | 300 | 2023 | 2024-07-18 | 4*2 | Raul Ritter | 8.1 | 40 | 42 | 4 | 4 | 4.8 |  | 0.0012566 | 3.0678
Glombovski | Eucalyptus hybrid | 4*2 | 223 | 2 | 8.1.2 | 300 | 2023 | 2024-07-18 | 4*2 | Raul Ritter | 8.1 | 41 | 43 | 4 | 3.6 | 4.5 |  | 0.0010179 | 2.3591
Glombovski | Eucalyptus hybrid | 4*2 | 323 | 3 | 8.1.3 | 300 | 2023 | 2024-07-18 | 4*2 | Raul Ritter | 8.1 | 1 | 1 | 1 | 5.1 | 6.6098 |  | 0.0020428 | 6.7604
Glombovski | Eucalyptus hybrid | 4*2 | 323 | 3 | 8.1.3 | 300 | 2023 | 2024-07-18 | 4*2 | Raul Ritter | 8.1 | 2 | 2 | 1 | 3.8 | 5.1706 |  | 0.0011341 | 3.0255
Glombovski | Eucalyptus hybrid | 4*2 | 323 | 3 | 8.1.3 | 300 | 2023 | 2024-07-18 | 4*2 | Raul Ritter | 8.1 | 3 | 3 | 1 | 3.1 | 4.3956 |  | 0.00075477 | 1.7487
Glombovski | Eucalyptus hybrid | 4*2 | 323 | 3 | 8.1.3 | 300 | 2023 | 2024-07-18 | 4*2 | Raul Ritter | 8.1 | 4 | 4 | 1 | 3.2 | 4.5063 | basal | 0.00080425 | 1.9038
Glombovski | Eucalyptus hybrid | 4*2 | 323 | 3 | 8.1.3 | 300 | 2023 | 2024-07-18 | 4*2 | Raul Ritter | 8.1 | 4 | 5 | 1 | 2.4 | 3.6206 |  | 0.00045239 | 0.88752
Glombovski | Eucalyptus hybrid | 4*2 | 323 | 3 | 8.1.3 | 300 | 2023 | 2024-07-18 | 4*2 | Raul Ritter | 8.1 | 5 | 6 | 1 | 4.2 | 5.6134 |  | 0.0013854 | 3.9713
Glombovski | Eucalyptus hybrid | 4*2 | 323 | 3 | 8.1.3 | 300 | 2023 | 2024-07-18 | 4*2 | Raul Ritter | 8.1 | 6 | 7 | 1 | 3.5 | 4.8384 | basal | 0.00096212 | 2.4224
Glombovski | Eucalyptus hybrid | 4*2 | 323 | 3 | 8.1.3 | 300 | 2023 | 2024-07-18 | 4*2 | Raul Ritter | 8.1 | 6 | 8 | 1 | 1.1 | 2.1814 |  | 9.5033e-05 | 0.12301
Glombovski | Eucalyptus hybrid | 4*2 | 323 | 3 | 8.1.3 | 300 | 2023 | 2024-07-18 | 4*2 | Raul Ritter | 8.1 | 6 | 9 | 1 | 0.7 | 1.7386 |  | 3.8485e-05 | 0.042064
Glombovski | Eucalyptus hybrid | 4*2 | 323 | 3 | 8.1.3 | 300 | 2023 | 2024-07-18 | 4*2 | Raul Ritter | 8.1 | 7 | 10 | 1 | 4.35 | 5.7795 |  | 0.0014862 | 4.3703
Glombovski | Eucalyptus hybrid | 4*2 | 323 | 3 | 8.1.3 | 300 | 2023 | 2024-07-18 | 4*2 | Raul Ritter | 8.1 | 8 | 11 | 1 | 4.4 | 5.8348 |  | 0.0015205 | 4.5089
Glombovski | Eucalyptus hybrid | 4*2 | 323 | 3 | 8.1.3 | 300 | 2023 | 2024-07-18 | 4*2 | Raul Ritter | 8.1 | 9 | 12 | 1 | 4.1 | 5.5027 |  | 0.0013203 | 3.719
Glombovski | Eucalyptus hybrid | 4*2 | 323 | 3 | 8.1.3 | 300 | 2023 | 2024-07-18 | 4*2 | Raul Ritter | 8.1 | 10 | 13 | 1 | 4.8 | 6.2777 | 0,25 m reb | 0.0018096 | 5.7224
Glombovski | Eucalyptus hybrid | 4*2 | 323 | 3 | 8.1.3 | 300 | 2023 | 2024-07-18 | 4*2 | Raul Ritter | 8.1 | 10 | 14 | 1 | 0.9 | 1.96 |  | 6.3617e-05 | 0.075873
Glombovski | Eucalyptus hybrid | 4*2 | 323 | 3 | 8.1.3 | 300 | 2023 | 2024-07-18 | 4*2 | Raul Ritter | 8.1 | 11 | 15 | 1 | 4.95 | 6.4437 |  | 0.0019244 | 6.2273
Glombovski | Eucalyptus hybrid | 4*2 | 323 | 3 | 8.1.3 | 300 | 2023 | 2024-07-18 | 4*2 | Raul Ritter | 8.1 | 12 | 16 | 1 | 0.9 | 1.96 | 0,3m reb | 6.3617e-05 | 0.075873
Glombovski | Eucalyptus hybrid | 4*2 | 323 | 3 | 8.1.3 | 300 | 2023 | 2024-07-18 | 4*2 | Raul Ritter | 8.1 | 12 | 17 | 1 | 0.6 | 1.6279 |  | 2.8274e-05 | 0.029539
Glombovski | Eucalyptus hybrid | 4*2 | 323 | 3 | 8.1.3 | 300 | 2023 | 2024-07-18 | 4*2 | Raul Ritter | 8.1 | 12 | 18 | 1 | 4.9 | 6.3884 |  | 0.0018857 | 6.0559
Glombovski | Eucalyptus hybrid | 4*2 | 323 | 3 | 8.1.3 | 300 | 2023 | 2024-07-18 | 4*2 | Raul Ritter | 8.1 | 13 | 19 | 1 | 5.45 | 6.9973 |  | 0.0023328 | 8.1185
Glombovski | Eucalyptus hybrid | 4*2 | 323 | 3 | 8.1.3 | 300 | 2023 | 2024-07-18 | 4*2 | Raul Ritter | 8.1 | 14 | 20 | 1 | 4.7 | 6.167 |  | 0.0017349 | 5.4012
Glombovski | Eucalyptus hybrid | 4*2 | 323 | 3 | 8.1.3 | 300 | 2023 | 2024-07-18 | 4*2 | Raul Ritter | 8.1 | 15 | 21 | 2 | 4.4 | 6.1 | 0,25 m reb | 0.0015205 | 4.7301
Glombovski | Eucalyptus hybrid | 4*2 | 323 | 3 | 8.1.3 | 300 | 2023 | 2024-07-18 | 4*2 | Raul Ritter | 8.1 | 15 | 22 | 2 | 0.9 | 1.96 |  | 6.3617e-05 | 0.075873
Glombovski | Eucalyptus hybrid | 4*2 | 323 | 3 | 8.1.3 | 300 | 2023 | 2024-07-18 | 4*2 | Raul Ritter | 8.1 | 16 | 23 | 2 | 4.8 | 6.5 |  | 0.0018096 | 5.9411
Glombovski | Eucalyptus hybrid | 4*2 | 323 | 3 | 8.1.3 | 300 | 2023 | 2024-07-18 | 4*2 | Raul Ritter | 8.1 | 17 | 24 | 2 | 1.1 | 2.1814 |  | 9.5033e-05 | 0.12301
Glombovski | Eucalyptus hybrid | 4*2 | 323 | 3 | 8.1.3 | 300 | 2023 | 2024-07-18 | 4*2 | Raul Ritter | 8.1 | 17 | 25 | 2 | 4.75 | 6.1 | 0,15 m reb | 0.0017721 | 5.4426
Glombovski | Eucalyptus hybrid | 4*2 | 323 | 3 | 8.1.3 | 300 | 2023 | 2024-07-18 | 4*2 | Raul Ritter | 8.1 | 18 | 26 | 2 | 2.55 | 4 |  | 0.00051071 | 1.1043
Glombovski | Eucalyptus hybrid | 4*2 | 323 | 3 | 8.1.3 | 300 | 2023 | 2024-07-18 | 4*2 | Raul Ritter | 8.1 | 19 | 27 | 2 | 3.9 | 4.6 | inclinado | 0.0011946 | 2.7974
Glombovski | Eucalyptus hybrid | 4*2 | 323 | 3 | 8.1.3 | 300 | 2023 | 2024-07-18 | 4*2 | Raul Ritter | 8.1 | 20 | 28 | 2 | 3.85 | 5.3 |  | 0.0011642 | 3.1825
Glombovski | Eucalyptus hybrid | 4*2 | 323 | 3 | 8.1.3 | 300 | 2023 | 2024-07-18 | 4*2 | Raul Ritter | 8.1 | 21 | 29 | 2 | 0.6 | 1.6279 | 0,15 m reb | 2.8274e-05 | 0.029539
Glombovski | Eucalyptus hybrid | 4*2 | 323 | 3 | 8.1.3 | 300 | 2023 | 2024-07-18 | 4*2 | Raul Ritter | 8.1 | 21 | 30 | 2 | 0.5 | 1.5171 |  | 1.9635e-05 | 0.019601
Glombovski | Eucalyptus hybrid | 4*2 | 323 | 3 | 8.1.3 | 300 | 2023 | 2024-07-18 | 4*2 | Raul Ritter | 8.1 | 21 | 31 | 2 | 2.8 | 4.0635 |  | 0.00061575 | 1.3332
Glombovski | Eucalyptus hybrid | 4*2 | 323 | 3 | 8.1.3 | 300 | 2023 | 2024-07-18 | 4*2 | Raul Ritter | 8.1 | 22 | 32 | 2 | 3.95 | 5.3366 |  | 0.0012254 | 3.3605
Glombovski | Eucalyptus hybrid | 4*2 | 323 | 3 | 8.1.3 | 300 | 2023 | 2024-07-18 | 4*2 | Raul Ritter | 8.1 | 22 | 33 | 2 | 0.6 | 1.6279 | 0.3 | 2.8274e-05 | 0.029539
Glombovski | Eucalyptus hybrid | 4*2 | 323 | 3 | 8.1.3 | 300 | 2023 | 2024-07-18 | 4*2 | Raul Ritter | 8.1 | 23 | 34 | 2 | 3.4 | 5.1 |  | 0.00090792 | 2.4311
Glombovski | Eucalyptus hybrid | 4*2 | 323 | 3 | 8.1.3 | 300 | 2023 | 2024-07-18 | 4*2 | Raul Ritter | 8.1 | 24 | 35 | 2 | 4.55 | 5.9 | 0,25 reb | 0.001626 | 4.8524
Glombovski | Eucalyptus hybrid | 4*2 | 323 | 3 | 8.1.3 | 300 | 2023 | 2024-07-18 | 4*2 | Raul Ritter | 8.1 | 24 | 36 | 2 | 0.9 | 1.96 |  | 6.3617e-05 | 0.075873
Glombovski | Eucalyptus hybrid | 4*2 | 323 | 3 | 8.1.3 | 300 | 2023 | 2024-07-18 | 4*2 | Raul Ritter | 8.1 | 25 | 37 | 2 | 2.6 | 3.6 | reb 0,25 | 0.00053093 | 1.0215
Glombovski | Eucalyptus hybrid | 4*2 | 323 | 3 | 8.1.3 | 300 | 2023 | 2024-07-18 | 4*2 | Raul Ritter | 8.1 | 25 | 38 | 2 | 0.6 | 1.6279 |  | 2.8274e-05 | 0.029539
Glombovski | Eucalyptus hybrid | 4*2 | 323 | 3 | 8.1.3 | 300 | 2023 | 2024-07-18 | 4*2 | Raul Ritter | 8.1 | 25 | 39 | 2 | 0.6 | 1.6279 |  | 2.8274e-05 | 0.029539
Glombovski | Eucalyptus hybrid | 4*2 | 323 | 3 | 8.1.3 | 300 | 2023 | 2024-07-18 | 4*2 | Raul Ritter | 8.1 | 26 | 40 | 3 | 0.4 | 1.4064 |  | 1.2566e-05 | 0.011999
Glombovski | Eucalyptus hybrid | 4*2 | 323 | 3 | 8.1.3 | 300 | 2023 | 2024-07-18 | 4*2 | Raul Ritter | 8.1 | 26 | 41 | 3 | 0.4 | 1.4064 |  | 1.2566e-05 | 0.011999
Glombovski | Eucalyptus hybrid | 4*2 | 323 | 3 | 8.1.3 | 300 | 2023 | 2024-07-18 | 4*2 | Raul Ritter | 8.1 | 27 | 42 | 3 | 0.4 | 1.4064 |  | 1.2566e-05 | 0.011999
Glombovski | Eucalyptus hybrid | 4*2 | 323 | 3 | 8.1.3 | 300 | 2023 | 2024-07-18 | 4*2 | Raul Ritter | 8.1 | 27 | 43 | 3 | 4.7 | 6.167 |  | 0.0017349 | 5.4012
Glombovski | Eucalyptus hybrid | 4*2 | 323 | 3 | 8.1.3 | 300 | 2023 | 2024-07-18 | 4*2 | Raul Ritter | 8.1 | 27 | 44 | 3 | 1.1 | 2.1814 | 0,2 reb | 9.5033e-05 | 0.12301
Glombovski | Eucalyptus hybrid | 4*2 | 323 | 3 | 8.1.3 | 300 | 2023 | 2024-07-18 | 4*2 | Raul Ritter | 8.1 | 28 | 45 | 3 | 1.1 | 2.1814 |  | 9.5033e-05 | 0.12301
Glombovski | Eucalyptus hybrid | 4*2 | 323 | 3 | 8.1.3 | 300 | 2023 | 2024-07-18 | 4*2 | Raul Ritter | 8.1 | 28 | 46 | 3 | 4.5 | 5.9455 |  | 0.0015904 | 4.7947
Glombovski | Eucalyptus hybrid | 4*2 | 323 | 3 | 8.1.3 | 300 | 2023 | 2024-07-18 | 4*2 | Raul Ritter | 8.1 | 29 | 47 | 3 | 1.5 | 2.6242 | 0,3 reb | 0.00017672 | 0.26507
Glombovski | Eucalyptus hybrid | 4*2 | 323 | 3 | 8.1.3 | 300 | 2023 | 2024-07-18 | 4*2 | Raul Ritter | 8.1 | 29 | 48 | 3 | 5.15 | 6.6652 |  | 0.0020831 | 6.9445
Glombovski | Eucalyptus hybrid | 4*2 | 323 | 3 | 8.1.3 | 300 | 2023 | 2024-07-18 | 4*2 | Raul Ritter | 8.1 | 30 | 49 | 3 | 1.3 | 2.4028 | 0,25 reb | 0.00013273 | 0.18543
Glombovski | Eucalyptus hybrid | 4*2 | 323 | 3 | 8.1.3 | 300 | 2023 | 2024-07-18 | 4*2 | Raul Ritter | 8.1 | 30 | 50 | 3 | 6 | 7.6062 |  | 0.0028274 | 10.5943
Glombovski | Eucalyptus hybrid | 4*2 | 323 | 3 | 8.1.3 | 300 | 2023 | 2024-07-18 | 4*2 | Raul Ritter | 8.1 | 31 | 51 | 3 | 1.95 | 3.1224 | 0.1 | 0.00029865 | 0.51712
Glombovski | Eucalyptus hybrid | 4*2 | 323 | 3 | 8.1.3 | 300 | 2023 | 2024-07-18 | 4*2 | Raul Ritter | 8.1 | 31 | 52 | 3 | 0.9 | 1.96 | 0.2 | 6.3617e-05 | 0.075873
Glombovski | Eucalyptus hybrid | 4*2 | 323 | 3 | 8.1.3 | 300 | 2023 | 2024-07-18 | 4*2 | Raul Ritter | 8.1 | 32 | 53 | 3 | 6.5 | 8.1597 |  | 0.0033183 | 13.2334
Glombovski | Eucalyptus hybrid | 4*2 | 323 | 3 | 8.1.3 | 300 | 2023 | 2024-07-18 | 4*2 | Raul Ritter | 8.1 | 32 | 54 | 3 | 1.3 | 2.4028 | 0.7 | 0.00013273 | 0.18543
Glombovski | Eucalyptus hybrid | 4*2 | 323 | 3 | 8.1.3 | 300 | 2023 | 2024-07-18 | 4*2 | Raul Ritter | 8.1 | 33 | 55 | 3 | 5.05 | 6.5545 |  | 0.002003 | 6.5795
Glombovski | Eucalyptus hybrid | 4*2 | 323 | 3 | 8.1.3 | 300 | 2023 | 2024-07-18 | 4*2 | Raul Ritter | 8.1 | 33 | 56 | 3 | 3.7 | 5.0599 | 1 solo fuste | 0.0010752 | 2.8147
Glombovski | Eucalyptus hybrid | 4*2 | 323 | 3 | 8.1.3 | 300 | 2023 | 2024-07-18 | 4*2 | Raul Ritter | 8.1 | 34 | 57 | 3 | 5.75 | 7.3294 |  | 0.0025967 | 9.4154
Glombovski | Eucalyptus hybrid | 4*2 | 323 | 3 | 8.1.3 | 300 | 2023 | 2024-07-18 | 4*2 | Raul Ritter | 8.1 | 35 | 58 | 4 | 0.9 | 1.96 | 0.2 | 6.3617e-05 | 0.075873
Glombovski | Eucalyptus hybrid | 4*2 | 323 | 3 | 8.1.3 | 300 | 2023 | 2024-07-18 | 4*2 | Raul Ritter | 8.1 | 35 | 59 | 4 | 4.9 | 6.3884 |  | 0.0018857 | 6.0559
Glombovski | Eucalyptus hybrid | 4*2 | 323 | 3 | 8.1.3 | 300 | 2023 | 2024-07-18 | 4*2 | Raul Ritter | 8.1 | 36 | 60 | 4 | 5.35 | 6.8866 |  | 0.002248 | 7.7138
Glombovski | Eucalyptus hybrid | 4*2 | 323 | 3 | 8.1.3 | 300 | 2023 | 2024-07-18 | 4*2 | Raul Ritter | 8.1 | 37 | 61 | 4 | 4.95 | 6.4437 |  | 0.0019244 | 6.2273
Glombovski | Eucalyptus hybrid | 4*2 | 323 | 3 | 8.1.3 | 300 | 2023 | 2024-07-18 | 4*2 | Raul Ritter | 8.1 | 38 | 62 | 4 | 1.4 | 2.5135 | 0.2 | 0.00015394 | 0.22298
Glombovski | Eucalyptus hybrid | 4*2 | 323 | 3 | 8.1.3 | 300 | 2023 | 2024-07-18 | 4*2 | Raul Ritter | 8.1 | 38 | 63 | 4 | 1.4 | 2.5135 |  | 0.00015394 | 0.22298
Glombovski | Eucalyptus hybrid | 4*2 | 323 | 3 | 8.1.3 | 300 | 2023 | 2024-07-18 | 4*2 | Raul Ritter | 8.1 | 38 | 64 | 4 | 3.1 | 4.3956 |  | 0.00075477 | 1.7487
Glombovski | Eucalyptus hybrid | 4*2 | 323 | 3 | 8.1.3 | 300 | 2023 | 2024-07-18 | 4*2 | Raul Ritter | 8.1 | 39 | 65 | 4 | 4.8 | 6.2777 |  | 0.0018096 | 5.7224
Glombovski | Eucalyptus hybrid | 4*2 | 323 | 3 | 8.1.3 | 300 | 2023 | 2024-07-18 | 4*2 | Raul Ritter | 8.1 | 40 | 66 | 4 | 2.4 | 3.6206 | inclinado | 0.00045239 | 0.88752
Glombovski | Eucalyptus hybrid | 4*2 | 323 | 3 | 8.1.3 | 300 | 2023 | 2024-07-18 | 4*2 | Raul Ritter | 8.1 | 41 | 67 | 4 | 5.25 | 6.7759 |  | 0.0021648 | 7.3226
Glombovski | Eucalyptus hybrid | 4*2 | 323 | 3 | 8.1.3 | 300 | 2023 | 2024-07-18 | 4*2 | Raul Ritter | 8.1 | 42 | 68 | 4 | 0.4 | 1.4064 | 0,2 princ torc base | 1.2566e-05 | 0.011999
Glombovski | Eucalyptus hybrid | 4*2 | 323 | 3 | 8.1.3 | 300 | 2023 | 2024-07-18 | 4*2 | Raul Ritter | 8.1 | 42 | 69 | 4 | 2.35 | 3.5653 |  | 0.00043374 | 0.83986
Glombovski | Eucalyptus hybrid | 4*2 | 323 | 3 | 8.1.3 | 300 | 2023 | 2024-07-18 | 4*2 | Raul Ritter | 8.1 | 43 | 70 | 4 | 4.7 | 6.167 |  | 0.0017349 | 5.4012
Glombovski | Eucalyptus hybrid | 4*2 | 323 | 3 | 8.1.3 | 300 | 2023 | 2024-07-18 | 4*2 | Raul Ritter | 8.1 | 43 | 71 | 4 | 5.4 | 6.9419 |  | 0.0022902 | 7.9145
Glombovski | Eucalyptus hybrid | 4*2 | 423 | 4 | 8.1.4 | 300 | 2023 | 2024-07-17 | 4*2 | Raul Ritter | 8.1 | 1 | 1 | 1 |  |  | F
Glombovski | Eucalyptus hybrid | 4*2 | 423 | 4 | 8.1.4 | 300 | 2023 | 2024-07-17 | 4*2 | Raul Ritter | 8.1 | 2 | 2 | 1 |  |  | F
Glombovski | Eucalyptus hybrid | 4*2 | 423 | 4 | 8.1.4 | 300 | 2023 | 2024-07-17 | 4*2 | Raul Ritter | 8.1 | 3 | 3 | 1 |  |  | F
Glombovski | Eucalyptus hybrid | 4*2 | 423 | 4 | 8.1.4 | 300 | 2023 | 2024-07-17 | 4*2 | Raul Ritter | 8.1 | 4 | 4 | 1 | 0.5 | 0.75 |  | 1.9635e-05 | 0.009174
Glombovski | Eucalyptus hybrid | 4*2 | 423 | 4 | 8.1.4 | 300 | 2023 | 2024-07-17 | 4*2 | Raul Ritter | 8.1 | 5 | 5 | 1 |  |  | F
Glombovski | Eucalyptus hybrid | 4*2 | 423 | 4 | 8.1.4 | 300 | 2023 | 2024-07-17 | 4*2 | Raul Ritter | 8.1 | 6 | 6 | 1 | 0.9 | 1.1 | Muerto | 6.3617e-05
Glombovski | Eucalyptus hybrid | 4*2 | 423 | 4 | 8.1.4 | 300 | 2023 | 2024-07-17 | 4*2 | Raul Ritter | 8.1 | 7 | 7 | 1 |  |  | F
Glombovski | Eucalyptus hybrid | 4*2 | 423 | 4 | 8.1.4 | 300 | 2023 | 2024-07-17 | 4*2 | Raul Ritter | 8.1 | 8 | 8 | 1 | 2.4 | 1.5 |  | 0.00045239 | 0.34338
Glombovski | Eucalyptus hybrid | 4*2 | 423 | 4 | 8.1.4 | 300 | 2023 | 2024-07-17 | 4*2 | Raul Ritter | 8.1 | 9 | 9 | 2 | 0.9 | 0.65 |  | 6.3617e-05 | 0.023096
Glombovski | Eucalyptus hybrid | 4*2 | 423 | 4 | 8.1.4 | 300 | 2023 | 2024-07-17 | 4*2 | Raul Ritter | 8.1 | 10 | 10 | 2 | 1.3 | 0.8 |  | 0.00013273 | 0.056686
Glombovski | Eucalyptus hybrid | 4*2 | 423 | 4 | 8.1.4 | 300 | 2023 | 2024-07-17 | 4*2 | Raul Ritter | 8.1 | 11 | 11 | 2 | 1.9 | 1.3 |  | 0.00028353 | 0.19179
Glombovski | Eucalyptus hybrid | 4*2 | 423 | 4 | 8.1.4 | 300 | 2023 | 2024-07-17 | 4*2 | Raul Ritter | 8.1 | 12 | 12 | 2 | 1.1 | 1.1 |  | 9.5033e-05 | 0.058819
Glombovski | Eucalyptus hybrid | 4*2 | 423 | 4 | 8.1.4 | 300 | 2023 | 2024-07-17 | 4*2 | Raul Ritter | 8.1 | 13 | 13 | 2 |  |  | F
Glombovski | Eucalyptus hybrid | 4*2 | 423 | 4 | 8.1.4 | 300 | 2023 | 2024-07-17 | 4*2 | Raul Ritter | 8.1 | 14 | 14 | 2 |  |  | F
Glombovski | Eucalyptus hybrid | 4*2 | 423 | 4 | 8.1.4 | 300 | 2023 | 2024-07-17 | 4*2 | Raul Ritter | 8.1 | 15 | 15 | 2 |  |  | F
Glombovski | Eucalyptus hybrid | 4*2 | 423 | 4 | 8.1.4 | 300 | 2023 | 2024-07-17 | 4*2 | Raul Ritter | 8.1 | 16 | 16 | 2 | 1.4 | 1.25 |  | 0.00015394 | 0.10504
Glombovski | Eucalyptus hybrid | 4*2 | 423 | 4 | 8.1.4 | 300 | 2023 | 2024-07-17 | 4*2 | Raul Ritter | 8.1 | 17 | 17 | 3 |  |  | F
Glombovski | Eucalyptus hybrid | 4*2 | 423 | 4 | 8.1.4 | 300 | 2023 | 2024-07-17 | 4*2 | Raul Ritter | 8.1 | 18 | 18 | 3 |  |  | F
Glombovski | Eucalyptus hybrid | 4*2 | 423 | 4 | 8.1.4 | 300 | 2023 | 2024-07-17 | 4*2 | Raul Ritter | 8.1 | 19 | 19 | 3 | 1 | 0.9 |  | 7.854e-05 | 0.039785
Glombovski | Eucalyptus hybrid | 4*2 | 423 | 4 | 8.1.4 | 300 | 2023 | 2024-07-17 | 4*2 | Raul Ritter | 8.1 | 19 | 20 | 3 | 1 | 0.8 |  | 7.854e-05 | 0.035043
Glombovski | Eucalyptus hybrid | 4*2 | 423 | 4 | 8.1.4 | 300 | 2023 | 2024-07-17 | 4*2 | Raul Ritter | 8.1 | 20 | 21 | 3 | 2.4 | 1.45 |  | 0.00045239 | 0.33106
Glombovski | Eucalyptus hybrid | 4*2 | 423 | 4 | 8.1.4 | 300 | 2023 | 2024-07-17 | 4*2 | Raul Ritter | 8.1 | 21 | 22 | 3 | 1.4 | 1.35 |  | 0.00015394 | 0.11412
Glombovski | Eucalyptus hybrid | 4*2 | 423 | 4 | 8.1.4 | 300 | 2023 | 2024-07-17 | 4*2 | Raul Ritter | 8.1 | 22 | 23 | 3 | 1.9 | 1.4 |  | 0.00028353 | 0.20773
Glombovski | Eucalyptus hybrid | 4*2 | 423 | 4 | 8.1.4 | 300 | 2023 | 2024-07-17 | 4*2 | Raul Ritter | 8.1 | 23 | 24 | 3 | 1.9 | 1.45 |  | 0.00028353 | 0.21574
Glombovski | Eucalyptus hybrid | 4*2 | 423 | 4 | 8.1.4 | 300 | 2023 | 2024-07-17 | 4*2 | Raul Ritter | 8.1 | 24 | 25 | 3 | 1.4 | 1.4 |  | 0.00015394 | 0.11868
Glombovski | Eucalyptus hybrid | 4*2 | 423 | 4 | 8.1.4 | 300 | 2023 | 2024-07-17 | 4*2 | Raul Ritter | 8.1 | 25 | 26 | 3 | 1.2 | 1.25 |  | 0.0001131 | 0.07918
Glombovski | Eucalyptus hybrid | 4*2 | 423 | 4 | 8.1.4 | 300 | 2023 | 2024-07-17 | 4*2 | Raul Ritter | 8.1 | 26 | 27 | 4 | 0.9 | 1.1 |  | 6.3617e-05 | 0.040715
Glombovski | Eucalyptus hybrid | 4*2 | 423 | 4 | 8.1.4 | 300 | 2023 | 2024-07-17 | 4*2 | Raul Ritter | 8.1 | 27 | 28 | 4 | 1.35 | 1.2 |  | 0.00014314 | 0.094033
Glombovski | Eucalyptus hybrid | 4*2 | 423 | 4 | 8.1.4 | 300 | 2023 | 2024-07-17 | 4*2 | Raul Ritter | 8.1 | 28 | 29 | 4 |  |  | F
Glombovski | Eucalyptus hybrid | 4*2 | 423 | 4 | 8.1.4 | 300 | 2023 | 2024-07-17 | 4*2 | Raul Ritter | 8.1 | 29 | 30 | 4 |  |  | F
Glombovski | Eucalyptus hybrid | 4*2 | 423 | 4 | 8.1.4 | 300 | 2023 | 2024-07-17 | 4*2 | Raul Ritter | 8.1 | 30 | 31 | 4 | 2.2 | 1.6 |  | 0.00038013 | 0.31384
Glombovski | Eucalyptus hybrid | 4*2 | 423 | 4 | 8.1.4 | 300 | 2023 | 2024-07-17 | 4*2 | Raul Ritter | 8.1 | 31 | 32 | 4 | 1.9 | 1.4 |  | 0.00028353 | 0.20773
Glombovski | Eucalyptus hybrid | 4*2 | 423 | 4 | 8.1.4 | 300 | 2023 | 2024-07-17 | 4*2 | Raul Ritter | 8.1 | 32 | 33 | 4 |  |  | F
Glombovski | Eucalyptus hybrid | 4*2 | 423 | 4 | 8.1.4 | 300 | 2023 | 2024-07-17 | 4*2 | Raul Ritter | 8.1 | 33 | 34 | 4 | 1.3 | 1.05 |  | 0.00013273 | 0.075987
Glombovski | Eucalyptus hybrid | 4*2 | 423 | 4 | 8.1.4 | 300 | 2023 | 2024-07-17 | 4*2 | Raul Ritter | 8.1 | 34 | 35 | 4 | 1.5 | 1.35 |  | 0.00017672 | 0.1295
Glombovski | Eucalyptus hybrid | 4*2 | 423 | 4 | 8.1.4 | 300 | 2023 | 2024-07-17 | 4*2 | Raul Ritter | 8.1 | 35 | 36 | 4 | 1.3 | 1.05 |  | 0.00013273 | 0.075987
Glombovski | Eucalyptus hybrid | 4*2 | 523 | 5 | 8.1.5 | 300 | 2023 | 2024-07-18 | 4*2 | Raul Ritter | 8.1 | 1 | 1 | 1 | 3.9 | 4.763 | 0,15 m | 0.0011946 | 2.9043
Glombovski | Eucalyptus hybrid | 4*2 | 523 | 5 | 8.1.5 | 300 | 2023 | 2024-07-18 | 4*2 | Raul Ritter | 8.1 | 1 | 2 | 1 | 1.2 | 2.9408 |  | 0.0001131 | 0.19907
Glombovski | Eucalyptus hybrid | 4*2 | 523 | 5 | 8.1.5 | 300 | 2023 | 2024-07-18 | 4*2 | Raul Ritter | 8.1 | 2 | 3 | 1 | 4.6 | 5.2354 |  | 0.0016619 | 4.3524
Glombovski | Eucalyptus hybrid | 4*2 | 523 | 5 | 8.1.5 | 300 | 2023 | 2024-07-18 | 4*2 | Raul Ritter | 8.1 | 3 | 4 | 1 | 4.3 | 5.033 |  | 0.0014522 | 3.6862
Glombovski | Eucalyptus hybrid | 4*2 | 523 | 5 | 8.1.5 | 300 | 2023 | 2024-07-18 | 4*2 | Raul Ritter | 8.1 | 4 | 5 | 1 | 3.3 | 4.3581 |  | 0.0008553 | 1.943
Glombovski | Eucalyptus hybrid | 4*2 | 523 | 5 | 8.1.5 | 300 | 2023 | 2024-07-18 | 4*2 | Raul Ritter | 8.1 | 5 | 6 | 1 | 4.1 | 4.898 |  | 0.0013203 | 3.2805
Glombovski | Eucalyptus hybrid | 4*2 | 523 | 5 | 8.1.5 | 300 | 2023 | 2024-07-18 | 4*2 | Raul Ritter | 8.1 | 6 | 7 | 1 | 4.4 | 5.1005 |  | 0.0015205 | 3.9005
Glombovski | Eucalyptus hybrid | 4*2 | 523 | 5 | 8.1.5 | 300 | 2023 | 2024-07-18 | 4*2 | Raul Ritter | 8.1 | 7 | 8 | 1 | 3.85 | 4.7293 |  | 0.0011642 | 2.8148
Glombovski | Eucalyptus hybrid | 4*2 | 523 | 5 | 8.1.5 | 300 | 2023 | 2024-07-18 | 4*2 | Raul Ritter | 8.1 | 8 | 9 | 1 | 3.85 | 4.7293 |  | 0.0011642 | 2.8148
Glombovski | Eucalyptus hybrid | 4*2 | 523 | 5 | 8.1.5 | 300 | 2023 | 2024-07-18 | 4*2 | Raul Ritter | 8.1 | 9 | 10 | 1 | 3.75 | 4.6618 |  | 0.0011045 | 2.641
Glombovski | Eucalyptus hybrid | 4*2 | 523 | 5 | 8.1.5 | 300 | 2023 | 2024-07-18 | 4*2 | Raul Ritter | 8.1 | 10 | 11 | 1 | 3.9 | 4.763 |  | 0.0011946 | 2.9043
Glombovski | Eucalyptus hybrid | 4*2 | 523 | 5 | 8.1.5 | 300 | 2023 | 2024-07-18 | 4*2 | Raul Ritter | 8.1 | 11 | 12 | 2 | 5.05 | 5.5391 |  | 0.002003 | 5.4881
Glombovski | Eucalyptus hybrid | 4*2 | 523 | 5 | 8.1.5 | 300 | 2023 | 2024-07-18 | 4*2 | Raul Ritter | 8.1 | 12 | 13 | 2 | 5.05 | 5.5391 |  | 0.002003 | 5.4881
Glombovski | Eucalyptus hybrid | 4*2 | 523 | 5 | 8.1.5 | 300 | 2023 | 2024-07-18 | 4*2 | Raul Ritter | 8.1 | 13 | 14 | 2 |  |  | F
Glombovski | Eucalyptus hybrid | 4*2 | 523 | 5 | 8.1.5 | 300 | 2023 | 2024-07-18 | 4*2 | Raul Ritter | 8.1 | 14 | 15 | 2 | 4.9 | 5.4379 | 0,10m | 0.0018857 | 5.0908
Glombovski | Eucalyptus hybrid | 4*2 | 523 | 5 | 8.1.5 | 300 | 2023 | 2024-07-18 | 4*2 | Raul Ritter | 8.1 | 14 | 16 | 2 | 1.4 | 3.0758 |  | 0.00015394 | 0.27716
Glombovski | Eucalyptus hybrid | 4*2 | 523 | 5 | 8.1.5 | 300 | 2023 | 2024-07-18 | 4*2 | Raul Ritter | 8.1 | 15 | 17 | 2 | 4.2 | 4.9655 |  | 0.0013854 | 3.4796
Glombovski | Eucalyptus hybrid | 4*2 | 523 | 5 | 8.1.5 | 300 | 2023 | 2024-07-18 | 4*2 | Raul Ritter | 8.1 | 16 | 18 | 2 | 4.85 | 5.4042 |  | 0.0018475 | 4.9626
Glombovski | Eucalyptus hybrid | 4*2 | 523 | 5 | 8.1.5 | 300 | 2023 | 2024-07-18 | 4*2 | Raul Ritter | 8.1 | 17 | 19 | 2 | 4.4 | 5.1005 |  | 0.0015205 | 3.9005
Glombovski | Eucalyptus hybrid | 4*2 | 523 | 5 | 8.1.5 | 300 | 2023 | 2024-07-18 | 4*2 | Raul Ritter | 8.1 | 18 | 20 | 2 | 4.6 | 5.2354 |  | 0.0016619 | 4.3524
Glombovski | Eucalyptus hybrid | 4*2 | 523 | 5 | 8.1.5 | 300 | 2023 | 2024-07-18 | 4*2 | Raul Ritter | 8.1 | 19 | 21 | 2 | 3.9 | 4.763 |  | 0.0011946 | 2.9043
Glombovski | Eucalyptus hybrid | 4*2 | 523 | 5 | 8.1.5 | 300 | 2023 | 2024-07-18 | 4*2 | Raul Ritter | 8.1 | 20 | 22 | 3 | 5.05 | 5.5391 |  | 0.002003 | 5.4881
Glombovski | Eucalyptus hybrid | 4*2 | 523 | 5 | 8.1.5 | 300 | 2023 | 2024-07-18 | 4*2 | Raul Ritter | 8.1 | 21 | 23 | 3 | 4.8 | 5.3704 |  | 0.0018096 | 4.8365
Glombovski | Eucalyptus hybrid | 4*2 | 523 | 5 | 8.1.5 | 300 | 2023 | 2024-07-18 | 4*2 | Raul Ritter | 8.1 | 22 | 24 | 3 | 4.5 | 5.168 |  | 0.0015904 | 4.1225
Glombovski | Eucalyptus hybrid | 4*2 | 523 | 5 | 8.1.5 | 300 | 2023 | 2024-07-18 | 4*2 | Raul Ritter | 8.1 | 23 | 25 | 3 | 4.5 | 5.168 |  | 0.0015904 | 4.1225
Glombovski | Eucalyptus hybrid | 4*2 | 523 | 5 | 8.1.5 | 300 | 2023 | 2024-07-18 | 4*2 | Raul Ritter | 8.1 | 24 | 26 | 3 | 3.6 | 4.5605 |  | 0.0010179 | 2.3933
Glombovski | Eucalyptus hybrid | 4*2 | 523 | 5 | 8.1.5 | 300 | 2023 | 2024-07-18 | 4*2 | Raul Ritter | 8.1 | 25 | 27 | 3 | 4.55 | 5.2017 |  | 0.001626 | 4.2365
Glombovski | Eucalyptus hybrid | 4*2 | 523 | 5 | 8.1.5 | 300 | 2023 | 2024-07-18 | 4*2 | Raul Ritter | 8.1 | 26 | 28 | 3 | 3.9 | 4.763 |  | 0.0011946 | 2.9043
Glombovski | Eucalyptus hybrid | 4*2 | 523 | 5 | 8.1.5 | 300 | 2023 | 2024-07-18 | 4*2 | Raul Ritter | 8.1 | 27 | 29 | 3 | 4.25 | 4.9992 |  | 0.0014186 | 3.582
Glombovski | Eucalyptus hybrid | 4*2 | 523 | 5 | 8.1.5 | 300 | 2023 | 2024-07-18 | 4*2 | Raul Ritter | 8.1 | 28 | 30 | 3 | 4.4 | 5.1005 |  | 0.0015205 | 3.9005
Glombovski | Eucalyptus hybrid | 4*2 | 523 | 5 | 8.1.5 | 300 | 2023 | 2024-07-18 | 4*2 | Raul Ritter | 8.1 | 29 | 31 | 3 | 4.35 | 5.0667 |  | 0.0014862 | 3.7924
Glombovski | Eucalyptus hybrid | 4*2 | 523 | 5 | 8.1.5 | 300 | 2023 | 2024-07-18 | 4*2 | Raul Ritter | 8.1 | 30 | 32 | 4 | 4.2 | 4.9655 |  | 0.0013854 | 3.4796
Glombovski | Eucalyptus hybrid | 4*2 | 523 | 5 | 8.1.5 | 300 | 2023 | 2024-07-18 | 4*2 | Raul Ritter | 8.1 | 31 | 33 | 4 | 4.25 | 5.3 |  | 0.0014186 | 3.8147
Glombovski | Eucalyptus hybrid | 4*2 | 523 | 5 | 8.1.5 | 300 | 2023 | 2024-07-18 | 4*2 | Raul Ritter | 8.1 | 32 | 34 | 4 | 3.9 | 4.4 |  | 0.0011946 | 2.6665
Glombovski | Eucalyptus hybrid | 4*2 | 523 | 5 | 8.1.5 | 300 | 2023 | 2024-07-18 | 4*2 | Raul Ritter | 8.1 | 33 | 35 | 4 | 3 | 4.2 |  | 0.00070686 | 1.5678
Glombovski | Eucalyptus hybrid | 4*2 | 523 | 5 | 8.1.5 | 300 | 2023 | 2024-07-18 | 4*2 | Raul Ritter | 8.1 | 34 | 36 | 4 | 5.15 | 5.6 |  | 0.0020831 | 5.7564
Glombovski | Eucalyptus hybrid | 4*2 | 523 | 5 | 8.1.5 | 300 | 2023 | 2024-07-18 | 4*2 | Raul Ritter | 8.1 | 35 | 37 | 4 |  |  | F
Glombovski | Eucalyptus hybrid | 4*2 | 523 | 5 | 8.1.5 | 300 | 2023 | 2024-07-18 | 4*2 | Raul Ritter | 8.1 | 36 | 38 | 4 | 4.7 | 5.4 |  | 0.0017349 | 4.681
Glombovski | Eucalyptus hybrid | 4*2 | 523 | 5 | 8.1.5 | 300 | 2023 | 2024-07-18 | 4*2 | Raul Ritter | 8.1 | 37 | 39 | 4 | 4.1 | 5.1 |  | 0.0013203 | 3.4265
Glombovski | Eucalyptus hybrid | 4*2 | 523 | 5 | 8.1.5 | 300 | 2023 | 2024-07-18 | 4*2 | Raul Ritter | 8.1 | 38 | 40 | 4 | 4.55 | 5.3 |  | 0.001626 | 4.3228
Glombovski | Eucalyptus hybrid | 4*2 | 523 | 5 | 8.1.5 | 300 | 2023 | 2024-07-18 | 4*2 | Raul Ritter | 8.1 | 39 | 41 | 4 |  |  | F
Glombovski | Eucalyptus hybrid | 4*2 | 523 | 5 | 8.1.5 | 300 | 2023 | 2024-07-18 | 4*2 | Raul Ritter | 8.1 | 40 | 42 | 4 | 4.65 | 5.3 |  | 0.0016982 | 4.4986
Glombovski | Eucalyptus hybrid | 4*2 | 523 | 5 | 8.1.5 | 300 | 2023 | 2024-07-18 | 4*2 | Raul Ritter | 8.1 | 41 | 43 | 4 |  |  | F
Glombovski | Eucalyptus hybrid | 4*2 | 523 | 5 | 8.1.5 | 300 | 2023 | 2024-07-18 | 4*2 | Raul Ritter | 8.1 | 42 | 44 | 4 | 4.55 | 4.8 |  | 0.001626 | 3.885
Glombovski | Eucalyptus hybrid | 4*2 | 623 | 6 | 8.1.6 | 300 | 2023 | 2024-07-17 | 4*2 | Raul Ritter | 8.1 | 1 | 1 | 1 |  |  | F
Glombovski | Eucalyptus hybrid | 4*2 | 623 | 6 | 8.1.6 | 300 | 2023 | 2024-07-17 | 4*2 | Raul Ritter | 8.1 | 2 | 2 | 1 | 0.3 | 0.25 |  | 7.0686e-06 | 0.0011008
Glombovski | Eucalyptus hybrid | 4*2 | 623 | 6 | 8.1.6 | 300 | 2023 | 2024-07-17 | 4*2 | Raul Ritter | 8.1 | 3 | 3 | 1 |  |  | F
Glombovski | Eucalyptus hybrid | 4*2 | 623 | 6 | 8.1.6 | 300 | 2023 | 2024-07-17 | 4*2 | Raul Ritter | 8.1 | 4 | 4 | 1 | 0.2 | 0.15 |  | 3.1416e-06 | 0.00030189
Glombovski | Eucalyptus hybrid | 4*2 | 623 | 6 | 8.1.6 | 300 | 2023 | 2024-07-17 | 4*2 | Raul Ritter | 8.1 | 5 | 5 | 1 |  |  | F
Glombovski | Eucalyptus hybrid | 4*2 | 623 | 6 | 8.1.6 | 300 | 2023 | 2024-07-17 | 4*2 | Raul Ritter | 8.1 | 6 | 6 | 1 |  |  | F
Glombovski | Eucalyptus hybrid | 4*2 | 623 | 6 | 8.1.6 | 300 | 2023 | 2024-07-17 | 4*2 | Raul Ritter | 8.1 | 7 | 7 | 1 | 0.4 | 0.4 |  | 1.2566e-05 | 0.0030954
Glombovski | Eucalyptus hybrid | 4*2 | 623 | 6 | 8.1.6 | 300 | 2023 | 2024-07-17 | 4*2 | Raul Ritter | 8.1 | 8 | 8 | 1 |  |  | F
Glombovski | Eucalyptus hybrid | 4*2 | 623 | 6 | 8.1.6 | 300 | 2023 | 2024-07-17 | 4*2 | Raul Ritter | 8.1 | 9 | 9 | 1 |  |  | Muerto
Glombovski | Eucalyptus hybrid | 4*2 | 623 | 6 | 8.1.6 | 300 | 2023 | 2024-07-17 | 4*2 | Raul Ritter | 8.1 | 10 | 10 | 2 | 0.2 | 0.25 |  | 3.1416e-06 | 0.0005235
Glombovski | Eucalyptus hybrid | 4*2 | 623 | 6 | 8.1.6 | 300 | 2023 | 2024-07-17 | 4*2 | Raul Ritter | 8.1 | 11 | 11 | 2 | 0.3 | 0.4 |  | 7.0686e-06 | 0.0018268
Glombovski | Eucalyptus hybrid | 4*2 | 623 | 6 | 8.1.6 | 300 | 2023 | 2024-07-17 | 4*2 | Raul Ritter | 8.1 | 12 | 12 | 2 |  |  | F
Glombovski | Eucalyptus hybrid | 4*2 | 623 | 6 | 8.1.6 | 300 | 2023 | 2024-07-17 | 4*2 | Raul Ritter | 8.1 | 13 | 13 | 2 | 0.4 | 0.35 |  | 1.2566e-05 | 0.0026805
Glombovski | Eucalyptus hybrid | 4*2 | 623 | 6 | 8.1.6 | 300 | 2023 | 2024-07-17 | 4*2 | Raul Ritter | 8.1 | 14 | 14 | 2 | 0.3 | 0.4 |  | 7.0686e-06 | 0.0018268
Glombovski | Eucalyptus hybrid | 4*2 | 623 | 6 | 8.1.6 | 300 | 2023 | 2024-07-17 | 4*2 | Raul Ritter | 8.1 | 15 | 15 | 2 | 0.4 | 0.4 |  | 1.2566e-05 | 0.0030954
Glombovski | Eucalyptus hybrid | 4*2 | 623 | 6 | 8.1.6 | 300 | 2023 | 2024-07-17 | 4*2 | Raul Ritter | 8.1 | 16 | 16 | 2 |  |  | F
Glombovski | Eucalyptus hybrid | 4*2 | 623 | 6 | 8.1.6 | 300 | 2023 | 2024-07-17 | 4*2 | Raul Ritter | 8.1 | 17 | 17 | 2 | 0.4 | 0.4 |  | 1.2566e-05 | 0.0030954
Glombovski | Eucalyptus hybrid | 4*2 | 623 | 6 | 8.1.6 | 300 | 2023 | 2024-07-17 | 4*2 | Raul Ritter | 8.1 | 18 | 18 | 3 |  |  | F
Glombovski | Eucalyptus hybrid | 4*2 | 623 | 6 | 8.1.6 | 300 | 2023 | 2024-07-17 | 4*2 | Raul Ritter | 8.1 | 19 | 19 | 3 | 0.5 | 0.4 |  | 1.9635e-05 | 0.0046598
Glombovski | Eucalyptus hybrid | 4*2 | 623 | 6 | 8.1.6 | 300 | 2023 | 2024-07-17 | 4*2 | Raul Ritter | 8.1 | 20 | 20 | 3 | 0.4 | 0.35 |  | 1.2566e-05 | 0.0026805
Glombovski | Eucalyptus hybrid | 4*2 | 623 | 6 | 8.1.6 | 300 | 2023 | 2024-07-17 | 4*2 | Raul Ritter | 8.1 | 21 | 21 | 3 |  |  | F
Glombovski | Eucalyptus hybrid | 4*2 | 623 | 6 | 8.1.6 | 300 | 2023 | 2024-07-17 | 4*2 | Raul Ritter | 8.1 | 22 | 22 | 3 | 0.3 | 0.3 |  | 7.0686e-06 | 0.0013398
Glombovski | Eucalyptus hybrid | 4*2 | 623 | 6 | 8.1.6 | 300 | 2023 | 2024-07-17 | 4*2 | Raul Ritter | 8.1 | 23 | 23 | 3 | 0.35 | 0.2 |  | 9.6211e-06 | 0.0011482
Glombovski | Eucalyptus hybrid | 4*2 | 623 | 6 | 8.1.6 | 300 | 2023 | 2024-07-17 | 4*2 | Raul Ritter | 8.1 | 24 | 24 | 3 | 0.3 | 0.3 |  | 7.0686e-06 | 0.0013398
Glombovski | Eucalyptus hybrid | 4*2 | 623 | 6 | 8.1.6 | 300 | 2023 | 2024-07-17 | 4*2 | Raul Ritter | 8.1 | 25 | 25 | 5 | 0.4 | 0.4 |  | 1.2566e-05 | 0.0030954
Glombovski | Eucalyptus hybrid | 4*2 | 623 | 6 | 8.1.6 | 300 | 2023 | 2024-07-17 | 4*2 | Raul Ritter | 8.1 | 26 | 26 | 5 | 0.3 | 0.35 |  | 7.0686e-06 | 0.0015819
Glombovski | Eucalyptus hybrid | 4*2 | 623 | 6 | 8.1.6 | 300 | 2023 | 2024-07-17 | 4*2 | Raul Ritter | 8.1 | 27 | 27 | 5 | 0.3 | 0.35 |  | 7.0686e-06 | 0.0015819
Glombovski | Eucalyptus hybrid | 4*2 | 623 | 6 | 8.1.6 | 300 | 2023 | 2024-07-17 | 4*2 | Raul Ritter | 8.1 | 28 | 28 | 5 | 0.4 | 0.4 |  | 1.2566e-05 | 0.0030954
Glombovski | Eucalyptus hybrid | 4*2 | 623 | 6 | 8.1.6 | 300 | 2023 | 2024-07-17 | 4*2 | Raul Ritter | 8.1 | 29 | 29 | 5 |  |  | F
Glombovski | Eucalyptus hybrid | 4*2 | 623 | 6 | 8.1.6 | 300 | 2023 | 2024-07-17 | 4*2 | Raul Ritter | 8.1 | 30 | 30 | 5 | 0.3 | 0.35 |  | 7.0686e-06 | 0.0015819
Glombovski | Eucalyptus hybrid | 4*2 | 623 | 6 | 8.1.6 | 300 | 2023 | 2024-07-17 | 4*2 | Raul Ritter | 8.1 | 31 | 31 | 5 | 0.4 | 0.4 |  | 1.2566e-05 | 0.0030954
Glombovski | Eucalyptus hybrid | 4*2 | 723 | 7 | 8.1.7 | 300 | 2023 | 2024-07-17 | 4*2 | Raul Ritter | 8.1 | 1 | 1 | 1 |  |  | F
Glombovski | Eucalyptus hybrid | 4*2 | 723 | 7 | 8.1.7 | 300 | 2023 | 2024-07-17 | 4*2 | Raul Ritter | 8.1 | 2 | 2 | 1 |  |  | F
Glombovski | Eucalyptus hybrid | 4*2 | 723 | 7 | 8.1.7 | 300 | 2023 | 2024-07-17 | 4*2 | Raul Ritter | 8.1 | 3 | 3 | 1 |  |  | F
Glombovski | Eucalyptus hybrid | 4*2 | 723 | 7 | 8.1.7 | 300 | 2023 | 2024-07-17 | 4*2 | Raul Ritter | 8.1 | 4 | 4 | 1 | 1.2 | 1.05 | DAC | 0.0001131 | 0.065617
Glombovski | Eucalyptus hybrid | 4*2 | 723 | 7 | 8.1.7 | 300 | 2023 | 2024-07-17 | 4*2 | Raul Ritter | 8.1 | 5 | 5 | 1 |  |  | F
Glombovski | Eucalyptus hybrid | 4*2 | 723 | 7 | 8.1.7 | 300 | 2023 | 2024-07-17 | 4*2 | Raul Ritter | 8.1 | 6 | 6 | 1 |  |  | F
Glombovski | Eucalyptus hybrid | 4*2 | 723 | 7 | 8.1.7 | 300 | 2023 | 2024-07-17 | 4*2 | Raul Ritter | 8.1 | 7 | 7 | 1 |  |  | F
Glombovski | Eucalyptus hybrid | 4*2 | 723 | 7 | 8.1.7 | 300 | 2023 | 2024-07-17 | 4*2 | Raul Ritter | 8.1 | 8 | 8 | 1 |  |  | F
Glombovski | Eucalyptus hybrid | 4*2 | 723 | 7 | 8.1.7 | 300 | 2023 | 2024-07-17 | 4*2 | Raul Ritter | 8.1 | 9 | 9 | 1 |  |  | F
Glombovski | Eucalyptus hybrid | 4*2 | 723 | 7 | 8.1.7 | 300 | 2023 | 2024-07-17 | 4*2 | Raul Ritter | 8.1 | 10 | 10 | 2 |  |  | F
Glombovski | Eucalyptus hybrid | 4*2 | 723 | 7 | 8.1.7 | 300 | 2023 | 2024-07-17 | 4*2 | Raul Ritter | 8.1 | 11 | 11 | 2 |  |  | F
Glombovski | Eucalyptus hybrid | 4*2 | 723 | 7 | 8.1.7 | 300 | 2023 | 2024-07-17 | 4*2 | Raul Ritter | 8.1 | 12 | 12 | 2 |  |  | F
Glombovski | Eucalyptus hybrid | 4*2 | 723 | 7 | 8.1.7 | 300 | 2023 | 2024-07-17 | 4*2 | Raul Ritter | 8.1 | 13 | 13 | 2 |  |  | F
Glombovski | Eucalyptus hybrid | 4*2 | 723 | 7 | 8.1.7 | 300 | 2023 | 2024-07-17 | 4*2 | Raul Ritter | 8.1 | 14 | 14 | 2 |  |  | F
Glombovski | Eucalyptus hybrid | 4*2 | 723 | 7 | 8.1.7 | 300 | 2023 | 2024-07-17 | 4*2 | Raul Ritter | 8.1 | 15 | 15 | 2 |  |  | F
Glombovski | Eucalyptus hybrid | 4*2 | 723 | 7 | 8.1.7 | 300 | 2023 | 2024-07-17 | 4*2 | Raul Ritter | 8.1 | 16 | 16 | 2 |  |  | F
Glombovski | Eucalyptus hybrid | 4*2 | 723 | 7 | 8.1.7 | 300 | 2023 | 2024-07-17 | 4*2 | Raul Ritter | 8.1 | 17 | 17 | 2 |  |  | F
Glombovski | Eucalyptus hybrid | 4*2 | 723 | 7 | 8.1.7 | 300 | 2023 | 2024-07-17 | 4*2 | Raul Ritter | 8.1 | 18 | 18 | 2 |  |  | F
Glombovski | Eucalyptus hybrid | 4*2 | 723 | 7 | 8.1.7 | 300 | 2023 | 2024-07-17 | 4*2 | Raul Ritter | 8.1 | 19 | 19 | 3 |  |  | F
Glombovski | Eucalyptus hybrid | 4*2 | 723 | 7 | 8.1.7 | 300 | 2023 | 2024-07-17 | 4*2 | Raul Ritter | 8.1 | 20 | 20 | 3 |  |  | F
Glombovski | Eucalyptus hybrid | 4*2 | 723 | 7 | 8.1.7 | 300 | 2023 | 2024-07-17 | 4*2 | Raul Ritter | 8.1 | 21 | 21 | 3 |  |  | F
Glombovski | Eucalyptus hybrid | 4*2 | 723 | 7 | 8.1.7 | 300 | 2023 | 2024-07-17 | 4*2 | Raul Ritter | 8.1 | 22 | 22 | 3 |  |  | F
Glombovski | Eucalyptus hybrid | 4*2 | 723 | 7 | 8.1.7 | 300 | 2023 | 2024-07-17 | 4*2 | Raul Ritter | 8.1 | 23 | 23 | 3 |  |  | F
Glombovski | Eucalyptus hybrid | 4*2 | 723 | 7 | 8.1.7 | 300 | 2023 | 2024-07-17 | 4*2 | Raul Ritter | 8.1 | 24 | 24 | 3 |  |  | F
Glombovski | Eucalyptus hybrid | 4*2 | 723 | 7 | 8.1.7 | 300 | 2023 | 2024-07-17 | 4*2 | Raul Ritter | 8.1 | 25 | 25 | 3 |  |  | F
Glombovski | Eucalyptus hybrid | 4*2 | 723 | 7 | 8.1.7 | 300 | 2023 | 2024-07-17 | 4*2 | Raul Ritter | 8.1 | 26 | 26 | 3 |  |  | F
Glombovski | Eucalyptus hybrid | 4*2 | 723 | 7 | 8.1.7 | 300 | 2023 | 2024-07-17 | 4*2 | Raul Ritter | 8.1 | 27 | 27 | 3 |  |  | F
Glombovski | Eucalyptus hybrid | 4*2 | 723 | 7 | 8.1.7 | 300 | 2023 | 2024-07-17 | 4*2 | Raul Ritter | 8.1 | 28 | 28 | 3 |  |  | F
Glombovski | Eucalyptus hybrid | 4*2 | 723 | 7 | 8.1.7 | 300 | 2023 | 2024-07-17 | 4*2 | Raul Ritter | 8.1 | 29 | 29 | 3 |  |  | F
Glombovski | Eucalyptus hybrid | 4*2 | 723 | 7 | 8.1.7 | 300 | 2023 | 2024-07-17 | 4*2 | Raul Ritter | 8.1 | 30 | 30 | 3 |  |  | F
Glombovski | Eucalyptus hybrid | 4*2 | 723 | 7 | 8.1.7 | 300 | 2023 | 2024-07-17 | 4*2 | Raul Ritter | 8.1 | 31 | 31 | 3 |  |  | F
Glombovski | Eucalyptus hybrid | 4*2 | 723 | 7 | 8.1.7 | 300 | 2023 | 2024-07-17 | 4*2 | Raul Ritter | 8.1 | 32 | 32 | 3 |  |  | F
Glombovski | Eucalyptus hybrid | 4*2 | 723 | 7 | 8.1.7 | 300 | 2023 | 2024-07-17 | 4*2 | Raul Ritter | 8.1 | 33 | 33 | 3 |  |  | F
Glombovski | Eucalyptus hybrid | 4*2 | 723 | 7 | 8.1.7 | 300 | 2023 | 2024-07-17 | 4*2 | Raul Ritter | 8.1 | 34 | 34 | 3 |  |  | F
Glombovski | Eucalyptus hybrid | 4*2 | 723 | 7 | 8.1.7 | 300 | 2023 | 2024-07-17 | 4*2 | Raul Ritter | 8.1 | 35 | 35 | 3 |  |  | F
Glombovski | Eucalyptus hybrid | 4*2 | 723 | 7 | 8.1.7 | 300 | 2023 | 2024-07-17 | 4*2 | Raul Ritter | 8.1 | 36 | 36 | 3 |  |  | F
Glombovski | Eucalyptus hybrid | 4*2 | 823 | 8 | 8.1.8 | 300 | 2023 | 2024-07-17 | 4*2 | Raul Ritter | 8.1 | 1 | 1 | 1 |  |  | F | 0
Glombovski | Eucalyptus hybrid | 4*2 | 823 | 8 | 8.1.8 | 300 | 2023 | 2024-07-17 | 4*2 | Raul Ritter | 8.1 | 2 | 2 | 1 |  |  | F
Glombovski | Eucalyptus hybrid | 4*2 | 823 | 8 | 8.1.8 | 300 | 2023 | 2024-07-17 | 4*2 | Raul Ritter | 8.1 | 3 | 3 | 1 |  |  | F
Glombovski | Eucalyptus hybrid | 4*2 | 823 | 8 | 8.1.8 | 300 | 2023 | 2024-07-17 | 4*2 | Raul Ritter | 8.1 | 4 | 4 | 1 |  |  | F
Glombovski | Eucalyptus hybrid | 4*2 | 823 | 8 | 8.1.8 | 300 | 2023 | 2024-07-17 | 4*2 | Raul Ritter | 8.1 | 5 | 5 | 1 |  |  | F
Glombovski | Eucalyptus hybrid | 4*2 | 823 | 8 | 8.1.8 | 300 | 2023 | 2024-07-17 | 4*2 | Raul Ritter | 8.1 | 6 | 6 | 1 |  |  | F
Glombovski | Eucalyptus hybrid | 4*2 | 823 | 8 | 8.1.8 | 300 | 2023 | 2024-07-17 | 4*2 | Raul Ritter | 8.1 | 7 | 7 | 1 |  |  | F
Glombovski | Eucalyptus hybrid | 4*2 | 823 | 8 | 8.1.8 | 300 | 2023 | 2024-07-17 | 4*2 | Raul Ritter | 8.1 | 8 | 8 | 1 |  |  | F
Glombovski | Eucalyptus hybrid | 4*2 | 823 | 8 | 8.1.8 | 300 | 2023 | 2024-07-17 | 4*2 | Raul Ritter | 8.1 | 9 | 9 | 2 |  |  | F
Glombovski | Eucalyptus hybrid | 4*2 | 823 | 8 | 8.1.8 | 300 | 2023 | 2024-07-17 | 4*2 | Raul Ritter | 8.1 | 10 | 10 | 2 |  |  | F
Glombovski | Eucalyptus hybrid | 4*2 | 823 | 8 | 8.1.8 | 300 | 2023 | 2024-07-17 | 4*2 | Raul Ritter | 8.1 | 11 | 11 | 2 |  |  | F
Glombovski | Eucalyptus hybrid | 4*2 | 823 | 8 | 8.1.8 | 300 | 2023 | 2024-07-17 | 4*2 | Raul Ritter | 8.1 | 12 | 12 | 2 |  |  | F
Glombovski | Eucalyptus hybrid | 4*2 | 823 | 8 | 8.1.8 | 300 | 2023 | 2024-07-17 | 4*2 | Raul Ritter | 8.1 | 13 | 13 | 2 |  |  | F
Glombovski | Eucalyptus hybrid | 4*2 | 823 | 8 | 8.1.8 | 300 | 2023 | 2024-07-17 | 4*2 | Raul Ritter | 8.1 | 14 | 14 | 2 |  |  | F
Glombovski | Eucalyptus hybrid | 4*2 | 823 | 8 | 8.1.8 | 300 | 2023 | 2024-07-17 | 4*2 | Raul Ritter | 8.1 | 15 | 15 | 2 |  |  | F
Glombovski | Eucalyptus hybrid | 4*2 | 823 | 8 | 8.1.8 | 300 | 2023 | 2024-07-17 | 4*2 | Raul Ritter | 8.1 | 16 | 16 | 2 |  |  | F
Glombovski | Eucalyptus hybrid | 4*2 | 823 | 8 | 8.1.8 | 300 | 2023 | 2024-07-17 | 4*2 | Raul Ritter | 8.1 | 17 | 17 | 3 |  |  | F
Glombovski | Eucalyptus hybrid | 4*2 | 823 | 8 | 8.1.8 | 300 | 2023 | 2024-07-17 | 4*2 | Raul Ritter | 8.1 | 18 | 18 | 3 |  |  | F
Glombovski | Eucalyptus hybrid | 4*2 | 823 | 8 | 8.1.8 | 300 | 2023 | 2024-07-17 | 4*2 | Raul Ritter | 8.1 | 19 | 19 | 3 |  |  | F
Glombovski | Eucalyptus hybrid | 4*2 | 823 | 8 | 8.1.8 | 300 | 2023 | 2024-07-17 | 4*2 | Raul Ritter | 8.1 | 20 | 20 | 3 |  |  | F
Glombovski | Eucalyptus hybrid | 4*2 | 823 | 8 | 8.1.8 | 300 | 2023 | 2024-07-17 | 4*2 | Raul Ritter | 8.1 | 21 | 21 | 3 |  |  | F
Glombovski | Eucalyptus hybrid | 4*2 | 823 | 8 | 8.1.8 | 300 | 2023 | 2024-07-17 | 4*2 | Raul Ritter | 8.1 | 22 | 22 | 3 |  |  | F
Glombovski | Eucalyptus hybrid | 4*2 | 823 | 8 | 8.1.8 | 300 | 2023 | 2024-07-17 | 4*2 | Raul Ritter | 8.1 | 23 | 23 | 3 |  |  | F
Glombovski | Eucalyptus hybrid | 4*2 | 823 | 8 | 8.1.8 | 300 | 2023 | 2024-07-17 | 4*2 | Raul Ritter | 8.1 | 24 | 24 | 4 |  |  | F
Glombovski | Eucalyptus hybrid | 4*2 | 823 | 8 | 8.1.8 | 300 | 2023 | 2024-07-17 | 4*2 | Raul Ritter | 8.1 | 25 | 25 | 4 |  |  | F
Glombovski | Eucalyptus hybrid | 4*2 | 823 | 8 | 8.1.8 | 300 | 2023 | 2024-07-17 | 4*2 | Raul Ritter | 8.1 | 26 | 26 | 4 |  |  | F
Glombovski | Eucalyptus hybrid | 4*2 | 823 | 8 | 8.1.8 | 300 | 2023 | 2024-07-17 | 4*2 | Raul Ritter | 8.1 | 27 | 27 | 4 |  |  | F
Glombovski | Eucalyptus hybrid | 4*2 | 823 | 8 | 8.1.8 | 300 | 2023 | 2024-07-17 | 4*2 | Raul Ritter | 8.1 | 28 | 28 | 4 |  |  | F
Glombovski | Eucalyptus hybrid | 4*2 | 823 | 8 | 8.1.8 | 300 | 2023 | 2024-07-17 | 4*2 | Raul Ritter | 8.1 | 29 | 29 | 4 |  |  | F
Glombovski | Eucalyptus hybrid | 4*2 | 823 | 8 | 8.1.8 | 300 | 2023 | 2024-07-17 | 4*2 | Raul Ritter | 8.1 | 30 | 30 | 4 |  |  | F
Glombovski | Eucalyptus hybrid | 4*2 | 823 | 8 | 8.1.8 | 300 | 2023 | 2024-07-17 | 4*2 | Raul Ritter | 8.1 | 31 | 31 | 4 |  |  | F
Glombovski | Eucalyptus hybrid | 4*2 | 823 | 8 | 8.1.8 | 300 | 2023 | 2024-07-17 | 4*2 | Raul Ritter | 8.1 | 32 | 32 | 4 |  |  | F
Glombovski | Eucalyptus hybrid | 4*2 | 923 | 9 | 8.1.9 | 300 | 2023 | 2024-07-17 | 4*2 | Raul Ritter | 8.1 | 1 | 1 | 1 |  |  | F | 0
Glombovski | Eucalyptus hybrid | 4*2 | 923 | 9 | 8.1.9 | 300 | 2023 | 2024-07-17 | 4*2 | Raul Ritter | 8.1 | 2 | 2 | 1 |  |  | F
Glombovski | Eucalyptus hybrid | 4*2 | 923 | 9 | 8.1.9 | 300 | 2023 | 2024-07-17 | 4*2 | Raul Ritter | 8.1 | 3 | 3 | 1 |  |  | F
Glombovski | Eucalyptus hybrid | 4*2 | 923 | 9 | 8.1.9 | 300 | 2023 | 2024-07-17 | 4*2 | Raul Ritter | 8.1 | 4 | 4 | 1 |  |  | F
Glombovski | Eucalyptus hybrid | 4*2 | 923 | 9 | 8.1.9 | 300 | 2023 | 2024-07-17 | 4*2 | Raul Ritter | 8.1 | 5 | 5 | 1 |  |  | F
Glombovski | Eucalyptus hybrid | 4*2 | 923 | 9 | 8.1.9 | 300 | 2023 | 2024-07-17 | 4*2 | Raul Ritter | 8.1 | 6 | 6 | 1 |  |  | F
Glombovski | Eucalyptus hybrid | 4*2 | 923 | 9 | 8.1.9 | 300 | 2023 | 2024-07-17 | 4*2 | Raul Ritter | 8.1 | 7 | 7 | 1 |  |  | F
Glombovski | Eucalyptus hybrid | 4*2 | 923 | 9 | 8.1.9 | 300 | 2023 | 2024-07-17 | 4*2 | Raul Ritter | 8.1 | 8 | 8 | 1 |  |  | F
Glombovski | Eucalyptus hybrid | 4*2 | 923 | 9 | 8.1.9 | 300 | 2023 | 2024-07-17 | 4*2 | Raul Ritter | 8.1 | 9 | 9 | 1 |  |  | F
Glombovski | Eucalyptus hybrid | 4*2 | 923 | 9 | 8.1.9 | 300 | 2023 | 2024-07-17 | 4*2 | Raul Ritter | 8.1 | 10 | 10 | 2 |  |  | F
Glombovski | Eucalyptus hybrid | 4*2 | 923 | 9 | 8.1.9 | 300 | 2023 | 2024-07-17 | 4*2 | Raul Ritter | 8.1 | 11 | 11 | 2 |  |  | F
Glombovski | Eucalyptus hybrid | 4*2 | 923 | 9 | 8.1.9 | 300 | 2023 | 2024-07-17 | 4*2 | Raul Ritter | 8.1 | 12 | 12 | 2 |  |  | F
Glombovski | Eucalyptus hybrid | 4*2 | 923 | 9 | 8.1.9 | 300 | 2023 | 2024-07-17 | 4*2 | Raul Ritter | 8.1 | 13 | 13 | 2 |  |  | F
Glombovski | Eucalyptus hybrid | 4*2 | 923 | 9 | 8.1.9 | 300 | 2023 | 2024-07-17 | 4*2 | Raul Ritter | 8.1 | 14 | 14 | 2 |  |  | F
Glombovski | Eucalyptus hybrid | 4*2 | 923 | 9 | 8.1.9 | 300 | 2023 | 2024-07-17 | 4*2 | Raul Ritter | 8.1 | 15 | 15 | 2 |  |  | F
Glombovski | Eucalyptus hybrid | 4*2 | 923 | 9 | 8.1.9 | 300 | 2023 | 2024-07-17 | 4*2 | Raul Ritter | 8.1 | 16 | 16 | 2 |  |  | F
Glombovski | Eucalyptus hybrid | 4*2 | 923 | 9 | 8.1.9 | 300 | 2023 | 2024-07-17 | 4*2 | Raul Ritter | 8.1 | 17 | 17 | 2 |  |  | F
Glombovski | Eucalyptus hybrid | 4*2 | 923 | 9 | 8.1.9 | 300 | 2023 | 2024-07-17 | 4*2 | Raul Ritter | 8.1 | 18 | 18 | 2 |  |  | F
Glombovski | Eucalyptus hybrid | 4*2 | 923 | 9 | 8.1.9 | 300 | 2023 | 2024-07-17 | 4*2 | Raul Ritter | 8.1 | 19 | 19 | 3 |  |  | F
Glombovski | Eucalyptus hybrid | 4*2 | 923 | 9 | 8.1.9 | 300 | 2023 | 2024-07-17 | 4*2 | Raul Ritter | 8.1 | 20 | 20 | 3 |  |  | F
Glombovski | Eucalyptus hybrid | 4*2 | 923 | 9 | 8.1.9 | 300 | 2023 | 2024-07-17 | 4*2 | Raul Ritter | 8.1 | 21 | 21 | 3 |  |  | F
Glombovski | Eucalyptus hybrid | 4*2 | 923 | 9 | 8.1.9 | 300 | 2023 | 2024-07-17 | 4*2 | Raul Ritter | 8.1 | 22 | 22 | 3 |  |  | F
Glombovski | Eucalyptus hybrid | 4*2 | 923 | 9 | 8.1.9 | 300 | 2023 | 2024-07-17 | 4*2 | Raul Ritter | 8.1 | 23 | 23 | 3 |  |  | F
Glombovski | Eucalyptus hybrid | 4*2 | 923 | 9 | 8.1.9 | 300 | 2023 | 2024-07-17 | 4*2 | Raul Ritter | 8.1 | 24 | 24 | 3 |  |  | F
Glombovski | Eucalyptus hybrid | 4*2 | 923 | 9 | 8.1.9 | 300 | 2023 | 2024-07-17 | 4*2 | Raul Ritter | 8.1 | 25 | 25 | 3 |  |  | F
Glombovski | Eucalyptus hybrid | 4*2 | 923 | 9 | 8.1.9 | 300 | 2023 | 2024-07-17 | 4*2 | Raul Ritter | 8.1 | 26 | 26 | 3 |  |  | F
Glombovski | Eucalyptus hybrid | 4*2 | 923 | 9 | 8.1.9 | 300 | 2023 | 2024-07-17 | 4*2 | Raul Ritter | 8.1 | 27 | 27 | 3 |  |  | F
Glombovski | Eucalyptus hybrid | 4*2 | 923 | 9 | 8.1.9 | 300 | 2023 | 2024-07-17 | 4*2 | Raul Ritter | 8.1 | 28 | 28 | 4 |  |  | F
Glombovski | Eucalyptus hybrid | 4*2 | 923 | 9 | 8.1.9 | 300 | 2023 | 2024-07-17 | 4*2 | Raul Ritter | 8.1 | 29 | 29 | 4 |  |  | F
Glombovski | Eucalyptus hybrid | 4*2 | 923 | 9 | 8.1.9 | 300 | 2023 | 2024-07-17 | 4*2 | Raul Ritter | 8.1 | 30 | 30 | 4 |  |  | F
Glombovski | Eucalyptus hybrid | 4*2 | 923 | 9 | 8.1.9 | 300 | 2023 | 2024-07-17 | 4*2 | Raul Ritter | 8.1 | 31 | 31 | 4 |  |  | F
Glombovski | Eucalyptus hybrid | 4*2 | 923 | 9 | 8.1.9 | 300 | 2023 | 2024-07-17 | 4*2 | Raul Ritter | 8.1 | 32 | 32 | 4 |  |  | F
Glombovski | Eucalyptus hybrid | 4*2 | 923 | 9 | 8.1.9 | 300 | 2023 | 2024-07-17 | 4*2 | Raul Ritter | 8.1 | 33 | 33 | 4 |  |  | F
Glombovski | Eucalyptus hybrid | 4*2 | 923 | 9 | 8.1.9 | 300 | 2023 | 2024-07-17 | 4*2 | Raul Ritter | 8.1 | 34 | 34 | 4 |  |  | F
Glombovski | Eucalyptus hybrid | 4*2 | 923 | 9 | 8.1.9 | 300 | 2023 | 2024-07-17 | 4*2 | Raul Ritter | 8.1 | 35 | 35 | 4 | 1.2 | 1.1 | DAC | 0.0001131 | 0.06899
Glombovski | Eucalyptus hybrid | 4*2 | 923 | 9 | 8.1.9 | 300 | 2023 | 2024-07-17 | 4*2 | Raul Ritter | 8.1 | 36 | 36 | 4 |  |  | F
Glombovski | Eucalyptus hybrid | 4*2 | 1023 | 10 | 8.1.10 | 300 | 2023 | 2024-07-17 | 4*2 | Raul Ritter | 8.1 | 1 | 1 | 1 | 0.3 | 0.3 | DAC - Repos | 7.0686e-06 | 0.0013398
Glombovski | Eucalyptus hybrid | 4*2 | 1023 | 10 | 8.1.10 | 300 | 2023 | 2024-07-17 | 4*2 | Raul Ritter | 8.1 | 2 | 2 | 1 | 0.2 | 0.1 |  | 3.1416e-06 | 0.00019502
Glombovski | Eucalyptus hybrid | 4*2 | 1023 | 10 | 8.1.10 | 300 | 2023 | 2024-07-17 | 4*2 | Raul Ritter | 8.1 | 3 | 3 | 1 |  |  | F
Glombovski | Eucalyptus hybrid | 4*2 | 1023 | 10 | 8.1.10 | 300 | 2023 | 2024-07-17 | 4*2 | Raul Ritter | 8.1 | 4 | 4 | 1 | 0.3 | 0.25 | DAC - Repos | 7.0686e-06 | 0.0011008
Glombovski | Eucalyptus hybrid | 4*2 | 1023 | 10 | 8.1.10 | 300 | 2023 | 2024-07-17 | 4*2 | Raul Ritter | 8.1 | 5 | 5 | 1 | 0.4 | 0.3 | DAC - Repos | 1.2566e-05 | 0.0022703
Glombovski | Eucalyptus hybrid | 4*2 | 1023 | 10 | 8.1.10 | 300 | 2023 | 2024-07-17 | 4*2 | Raul Ritter | 8.1 | 6 | 6 | 1 | 1 | 0.9 | DAC - Repos | 7.854e-05 | 0.039785
Glombovski | Eucalyptus hybrid | 4*2 | 1023 | 10 | 8.1.10 | 300 | 2023 | 2024-07-17 | 4*2 | Raul Ritter | 8.1 | 7 | 7 | 1 | 0.2 | 0.15 | DAC - Repos | 3.1416e-06 | 0.00030189
Glombovski | Eucalyptus hybrid | 4*2 | 1023 | 10 | 8.1.10 | 300 | 2023 | 2024-07-17 | 4*2 | Raul Ritter | 8.1 | 8 | 8 | 2 |  |  | F
Glombovski | Eucalyptus hybrid | 4*2 | 1023 | 10 | 8.1.10 | 300 | 2023 | 2024-07-17 | 4*2 | Raul Ritter | 8.1 | 9 | 9 | 2 | 0.4 | 0.3 | DAC | 1.2566e-05 | 0.0022703
Glombovski | Eucalyptus hybrid | 4*2 | 1023 | 10 | 8.1.10 | 300 | 2023 | 2024-07-17 | 4*2 | Raul Ritter | 8.1 | 10 | 10 | 2 | 0.2 | 0.1 |  | 3.1416e-06 | 0.00019502
Glombovski | Eucalyptus hybrid | 4*2 | 1023 | 10 | 8.1.10 | 300 | 2023 | 2024-07-17 | 4*2 | Raul Ritter | 8.1 | 11 | 11 | 2 |  |  | F
Glombovski | Eucalyptus hybrid | 4*2 | 1023 | 10 | 8.1.10 | 300 | 2023 | 2024-07-17 | 4*2 | Raul Ritter | 8.1 | 12 | 12 | 2 | 0.4 | 0.5 |  | 1.2566e-05 | 0.0039368
Glombovski | Eucalyptus hybrid | 4*2 | 1023 | 10 | 8.1.10 | 300 | 2023 | 2024-07-17 | 4*2 | Raul Ritter | 8.1 | 13 | 13 | 2 |  |  | F
Glombovski | Eucalyptus hybrid | 4*2 | 1023 | 10 | 8.1.10 | 300 | 2023 | 2024-07-17 | 4*2 | Raul Ritter | 8.1 | 14 | 14 | 2 | 0.7 | 0.85 |  | 3.8485e-05 | 0.019454
Glombovski | Eucalyptus hybrid | 4*2 | 1023 | 10 | 8.1.10 | 300 | 2023 | 2024-07-17 | 4*2 | Raul Ritter | 8.1 | 15 | 15 | 2 | 0.2 | 0.2 |  | 3.1416e-06 | 0.00041161
Glombovski | Eucalyptus hybrid | 4*2 | 1023 | 10 | 8.1.10 | 300 | 2023 | 2024-07-17 | 4*2 | Raul Ritter | 8.1 | 16 | 16 | 3 | 0.3 | 0.35 |  | 7.0686e-06 | 0.0015819
Glombovski | Eucalyptus hybrid | 4*2 | 1023 | 10 | 8.1.10 | 300 | 2023 | 2024-07-17 | 4*2 | Raul Ritter | 8.1 | 17 | 17 | 3 |  |  | F
Glombovski | Eucalyptus hybrid | 4*2 | 1023 | 10 | 8.1.10 | 300 | 2023 | 2024-07-17 | 4*2 | Raul Ritter | 8.1 | 18 | 18 | 3 |  |  | F
Glombovski | Eucalyptus hybrid | 4*2 | 1023 | 10 | 8.1.10 | 300 | 2023 | 2024-07-17 | 4*2 | Raul Ritter | 8.1 | 19 | 19 | 3 | 0.2 | 0.1 |  | 3.1416e-06 | 0.00019502
Glombovski | Eucalyptus hybrid | 4*2 | 1023 | 10 | 8.1.10 | 300 | 2023 | 2024-07-17 | 4*2 | Raul Ritter | 8.1 | 20 | 20 | 3 | 0.4 | 0.6 |  | 1.2566e-05 | 0.0047915
Glombovski | Eucalyptus hybrid | 4*2 | 1023 | 10 | 8.1.10 | 300 | 2023 | 2024-07-17 | 4*2 | Raul Ritter | 8.1 | 21 | 21 | 3 | 0.3 | 0.4 |  | 7.0686e-06 | 0.0018268
Glombovski | Eucalyptus hybrid | 4*2 | 1023 | 10 | 8.1.10 | 300 | 2023 | 2024-07-17 | 4*2 | Raul Ritter | 8.1 | 22 | 22 | 4 | 0.4 | 0.5 | Pisado | 1.2566e-05 | 0.0039368
Glombovski | Eucalyptus hybrid | 4*2 | 1023 | 10 | 8.1.10 | 300 | 2023 | 2024-07-17 | 4*2 | Raul Ritter | 8.1 | 23 | 23 | 4 | 1.1 | 1 |  | 9.5033e-05 | 0.053078
Glombovski | Eucalyptus hybrid | 4*2 | 1023 | 10 | 8.1.10 | 300 | 2023 | 2024-07-17 | 4*2 | Raul Ritter | 8.1 | 24 | 24 | 4 | 0.6 | 0.7 |  | 2.8274e-05 | 0.011897
Glombovski | Eucalyptus hybrid | 4*2 | 1023 | 10 | 8.1.10 | 300 | 2023 | 2024-07-17 | 4*2 | Raul Ritter | 8.1 | 25 | 25 | 4 | 0.6 | 0.5 |  | 2.8274e-05 | 0.0082785
Glombovski | Eucalyptus hybrid | 4*2 | 1023 | 10 | 8.1.10 | 300 | 2023 | 2024-07-17 | 4*2 | Raul Ritter | 8.1 | 26 | 26 | 4 | 1.1 | 1.05 |  | 9.5033e-05 | 0.055943
Glombovski | Eucalyptus hybrid | 4*2 | 1023 | 10 | 8.1.10 | 300 | 2023 | 2024-07-17 | 4*2 | Raul Ritter | 8.1 | 27 | 27 | 4 | 0.4 | 0.4 |  | 1.2566e-05 | 0.0030954
Glombovski | Eucalyptus hybrid | 4*2 | 1023 | 10 | 8.1.10 | 300 | 2023 | 2024-07-17 | 4*2 | Raul Ritter | 8.1 | 28 | 28 | 4 | 0.4 | 0.45 |  | 1.2566e-05 | 0.0035143
Glombovski | Eucalyptus hybrid | 4*2 | 1023 | 10 | 8.1.10 | 300 | 2023 | 2024-07-17 | 4*2 | Raul Ritter | 8.1 | 29 | 29 | 4 | 0.5 | 0.4 |  | 1.9635e-05 | 0.0046598
Glombovski | Eucalyptus hybrid | 4*2 | 1123 | 11 | 8.1.11 | 300 | 2023 | 2024-07-17 | 4*2 | Raul Ritter | 8.1 | 1 | 1 | 1 | 0.5 | 0.45 |  | 1.9635e-05 | 0.0052904
Glombovski | Eucalyptus hybrid | 4*2 | 1123 | 11 | 8.1.11 | 300 | 2023 | 2024-07-17 | 4*2 | Raul Ritter | 8.1 | 2 | 2 | 1 |  |  | F
Glombovski | Eucalyptus hybrid | 4*2 | 1123 | 11 | 8.1.11 | 300 | 2023 | 2024-07-17 | 4*2 | Raul Ritter | 8.1 | 3 | 3 | 1 |  |  | F
Glombovski | Eucalyptus hybrid | 4*2 | 1123 | 11 | 8.1.11 | 300 | 2023 | 2024-07-17 | 4*2 | Raul Ritter | 8.1 | 4 | 4 | 1 | 0.6 | 0.5 |  | 2.8274e-05 | 0.0082785
Glombovski | Eucalyptus hybrid | 4*2 | 1123 | 11 | 8.1.11 | 300 | 2023 | 2024-07-17 | 4*2 | Raul Ritter | 8.1 | 5 | 5 | 1 | 0.5 | 0.45 |  | 1.9635e-05 | 0.0052904
Glombovski | Eucalyptus hybrid | 4*2 | 1123 | 11 | 8.1.11 | 300 | 2023 | 2024-07-17 | 4*2 | Raul Ritter | 8.1 | 6 | 6 | 1 | 0.4 | 0.6 | Muerta por pisoteo | 1.2566e-05
Glombovski | Eucalyptus hybrid | 4*2 | 1123 | 11 | 8.1.11 | 300 | 2023 | 2024-07-17 | 4*2 | Raul Ritter | 8.1 | 7 | 7 | 1 |  |  | F
Glombovski | Eucalyptus hybrid | 4*2 | 1123 | 11 | 8.1.11 | 300 | 2023 | 2024-07-17 | 4*2 | Raul Ritter | 8.1 | 8 | 8 | 2 | 0.4 | 0.35 |  | 1.2566e-05 | 0.0026805
Glombovski | Eucalyptus hybrid | 4*2 | 1123 | 11 | 8.1.11 | 300 | 2023 | 2024-07-17 | 4*2 | Raul Ritter | 8.1 | 9 | 9 | 2 | 0.4 | 0.3 |  | 1.2566e-05 | 0.0022703
Glombovski | Eucalyptus hybrid | 4*2 | 1123 | 11 | 8.1.11 | 300 | 2023 | 2024-07-17 | 4*2 | Raul Ritter | 8.1 | 10 | 10 | 2 | 0.4 | 0.3 |  | 1.2566e-05 | 0.0022703
Glombovski | Eucalyptus hybrid | 4*2 | 1123 | 11 | 8.1.11 | 300 | 2023 | 2024-07-17 | 4*2 | Raul Ritter | 8.1 | 11 | 11 | 2 | 0.3 | 0.35 |  | 7.0686e-06 | 0.0015819
Glombovski | Eucalyptus hybrid | 4*2 | 1123 | 11 | 8.1.11 | 300 | 2023 | 2024-07-17 | 4*2 | Raul Ritter | 8.1 | 12 | 12 | 2 | 0.4 | 0.4 |  | 1.2566e-05 | 0.0030954
Glombovski | Eucalyptus hybrid | 4*2 | 1123 | 11 | 8.1.11 | 300 | 2023 | 2024-07-17 | 4*2 | Raul Ritter | 8.1 | 13 | 13 | 2 |  |  | F
Glombovski | Eucalyptus hybrid | 4*2 | 1123 | 11 | 8.1.11 | 300 | 2023 | 2024-07-17 | 4*2 | Raul Ritter | 8.1 | 14 | 14 | 2 | 0.4 | 0.35 |  | 1.2566e-05 | 0.0026805
Glombovski | Eucalyptus hybrid | 4*2 | 1123 | 11 | 8.1.11 | 300 | 2023 | 2024-07-17 | 4*2 | Raul Ritter | 8.1 | 15 | 15 | 3 | 0.3 | 0.25 |  | 7.0686e-06 | 0.0011008
Glombovski | Eucalyptus hybrid | 4*2 | 1123 | 11 | 8.1.11 | 300 | 2023 | 2024-07-17 | 4*2 | Raul Ritter | 8.1 | 16 | 16 | 3 | 0.2 | 0.25 |  | 3.1416e-06 | 0.0005235
Glombovski | Eucalyptus hybrid | 4*2 | 1123 | 11 | 8.1.11 | 300 | 2023 | 2024-07-17 | 4*2 | Raul Ritter | 8.1 | 17 | 17 | 3 |  |  | F
Glombovski | Eucalyptus hybrid | 4*2 | 1123 | 11 | 8.1.11 | 300 | 2023 | 2024-07-17 | 4*2 | Raul Ritter | 8.1 | 18 | 18 | 3 | 0.3 | 0.35 | Con estrés hidrico | 7.0686e-06 | 0.0015819
Glombovski | Eucalyptus hybrid | 4*2 | 1123 | 11 | 8.1.11 | 300 | 2023 | 2024-07-17 | 4*2 | Raul Ritter | 8.1 | 19 | 19 | 3 |  |  | F
Glombovski | Eucalyptus hybrid | 4*2 | 1123 | 11 | 8.1.11 | 300 | 2023 | 2024-07-17 | 4*2 | Raul Ritter | 8.1 | 20 | 20 | 3 | 0.4 | 0.4 |  | 1.2566e-05 | 0.0030954
Glombovski | Eucalyptus hybrid | 4*2 | 1123 | 11 | 8.1.11 | 300 | 2023 | 2024-07-17 | 4*2 | Raul Ritter | 8.1 | 21 | 21 | 3 | 0.3 | 0.3 |  | 7.0686e-06 | 0.0013398
Glombovski | Eucalyptus hybrid | 4*2 | 1123 | 11 | 8.1.11 | 300 | 2023 | 2024-07-17 | 4*2 | Raul Ritter | 8.1 | 22 | 22 | 4 |  |  | F
Glombovski | Eucalyptus hybrid | 4*2 | 1123 | 11 | 8.1.11 | 300 | 2023 | 2024-07-17 | 4*2 | Raul Ritter | 8.1 | 23 | 23 | 4 |  |  | F
Glombovski | Eucalyptus hybrid | 4*2 | 1123 | 11 | 8.1.11 | 300 | 2023 | 2024-07-17 | 4*2 | Raul Ritter | 8.1 | 24 | 24 | 4 | 0.3 | 0.35 |  | 7.0686e-06 | 0.0015819
Glombovski | Eucalyptus hybrid | 4*2 | 1123 | 11 | 8.1.11 | 300 | 2023 | 2024-07-17 | 4*2 | Raul Ritter | 8.1 | 25 | 25 | 4 | 0.4 | 0.35 |  | 1.2566e-05 | 0.0026805
Glombovski | Eucalyptus hybrid | 4*2 | 1123 | 11 | 8.1.11 | 300 | 2023 | 2024-07-17 | 4*2 | Raul Ritter | 8.1 | 26 | 26 | 4 | 0.3 | 0.3 |  | 7.0686e-06 | 0.0013398
Glombovski | Eucalyptus hybrid | 4*2 | 1123 | 11 | 8.1.11 | 300 | 2023 | 2024-07-17 | 4*2 | Raul Ritter | 8.1 | 27 | 27 | 4 | 0.3 | 0.25 |  | 7.0686e-06 | 0.0011008
Glombovski | Eucalyptus hybrid | 4*2 | 1123 | 11 | 8.1.11 | 300 | 2023 | 2024-07-17 | 4*2 | Raul Ritter | 8.1 | 28 | 28 | 4 | 0.2 | 0.2 |  | 3.1416e-06 | 0.00041161
Glombovski | Eucalyptus hybrid | 4*2 | 1223 | 12 | 8.1.12 | 300 | 2023 | 2024-07-17 | 4*2 | Raul Ritter | 8.1 | 1 | 1 | 1 |  |  | F
Glombovski | Eucalyptus hybrid | 4*2 | 1223 | 12 | 8.1.12 | 300 | 2023 | 2024-07-17 | 4*2 | Raul Ritter | 8.1 | 2 | 2 | 1 | 0.2 | 0.3 | estrés hidrico | 3.1416e-06 | 0.00063715
Glombovski | Eucalyptus hybrid | 4*2 | 1223 | 12 | 8.1.12 | 300 | 2023 | 2024-07-17 | 4*2 | Raul Ritter | 8.1 | 3 | 3 | 1 |  |  | F
Glombovski | Eucalyptus hybrid | 4*2 | 1223 | 12 | 8.1.12 | 300 | 2023 | 2024-07-17 | 4*2 | Raul Ritter | 8.1 | 4 | 4 | 1 | 0.3 | 0.3 | muerto por pisoteo | 7.0686e-06
Glombovski | Eucalyptus hybrid | 4*2 | 1223 | 12 | 8.1.12 | 300 | 2023 | 2024-07-17 | 4*2 | Raul Ritter | 8.1 | 5 | 5 | 1 | 0.3 | 0.35 |  | 7.0686e-06 | 0.0015819
Glombovski | Eucalyptus hybrid | 4*2 | 1223 | 12 | 8.1.12 | 300 | 2023 | 2024-07-17 | 4*2 | Raul Ritter | 8.1 | 6 | 6 | 1 | 0.3 | 0.3 | pisoteo | 7.0686e-06 | 0.0013398
Glombovski | Eucalyptus hybrid | 4*2 | 1223 | 12 | 8.1.12 | 300 | 2023 | 2024-07-17 | 4*2 | Raul Ritter | 8.1 | 7 | 7 | 1 |  |  | F
Glombovski | Eucalyptus hybrid | 4*2 | 1223 | 12 | 8.1.12 | 300 | 2023 | 2024-07-17 | 4*2 | Raul Ritter | 8.1 | 8 | 8 | 2 | 0.3 | 0.4 | Quebrado por pisoteo | 7.0686e-06 | 0.0018268
Glombovski | Eucalyptus hybrid | 4*2 | 1223 | 12 | 8.1.12 | 300 | 2023 | 2024-07-17 | 4*2 | Raul Ritter | 8.1 | 9 | 9 | 2 | 0.3 | 0.35 |  | 7.0686e-06 | 0.0015819
Glombovski | Eucalyptus hybrid | 4*2 | 1223 | 12 | 8.1.12 | 300 | 2023 | 2024-07-17 | 4*2 | Raul Ritter | 8.1 | 10 | 10 | 2 | 0.4 | 0.5 | muerto por estrés hidrico | 1.2566e-05
Glombovski | Eucalyptus hybrid | 4*2 | 1223 | 12 | 8.1.12 | 300 | 2023 | 2024-07-17 | 4*2 | Raul Ritter | 8.1 | 11 | 11 | 2 | 0.3 | 0.35 |  | 7.0686e-06 | 0.0015819
Glombovski | Eucalyptus hybrid | 4*2 | 1223 | 12 | 8.1.12 | 300 | 2023 | 2024-07-17 | 4*2 | Raul Ritter | 8.1 | 12 | 12 | 2 | 0.4 | 0.5 | muerto por estrés hidrico | 1.2566e-05
Glombovski | Eucalyptus hybrid | 4*2 | 1223 | 12 | 8.1.12 | 300 | 2023 | 2024-07-17 | 4*2 | Raul Ritter | 8.1 | 13 | 13 | 2 | 0.4 | 0.45 |  | 1.2566e-05 | 0.0035143
Glombovski | Eucalyptus hybrid | 4*2 | 1223 | 12 | 8.1.12 | 300 | 2023 | 2024-07-17 | 4*2 | Raul Ritter | 8.1 | 14 | 14 | 2 | 0.3 | 0.4 | muerto por estrés hidrico | 7.0686e-06
Glombovski | Eucalyptus hybrid | 4*2 | 1223 | 12 | 8.1.12 | 300 | 2023 | 2024-07-17 | 4*2 | Raul Ritter | 8.1 | 15 | 15 | 3 | 0.2 | 0.25 |  | 3.1416e-06 | 0.0005235
Glombovski | Eucalyptus hybrid | 4*2 | 1223 | 12 | 8.1.12 | 300 | 2023 | 2024-07-17 | 4*2 | Raul Ritter | 8.1 | 16 | 16 | 3 | 0.4 | 0.45 |  | 1.2566e-05 | 0.0035143
Glombovski | Eucalyptus hybrid | 4*2 | 1223 | 12 | 8.1.12 | 300 | 2023 | 2024-07-17 | 4*2 | Raul Ritter | 8.1 | 17 | 17 | 3 |  |  | F
Glombovski | Eucalyptus hybrid | 4*2 | 1223 | 12 | 8.1.12 | 300 | 2023 | 2024-07-17 | 4*2 | Raul Ritter | 8.1 | 18 | 18 | 3 | 0.2 | 0.25 | estrés hidrico | 3.1416e-06 | 0.0005235
Glombovski | Eucalyptus hybrid | 4*2 | 1223 | 12 | 8.1.12 | 300 | 2023 | 2024-07-17 | 4*2 | Raul Ritter | 8.1 | 19 | 19 | 3 | 0.3 | 0.4 |  | 7.0686e-06 | 0.0018268
Glombovski | Eucalyptus hybrid | 4*2 | 1223 | 12 | 8.1.12 | 300 | 2023 | 2024-07-17 | 4*2 | Raul Ritter | 8.1 | 20 | 20 | 3 | 0.2 | 0.3 | muerto por estrés hidrico | 3.1416e-06
Glombovski | Eucalyptus hybrid | 4*2 | 1223 | 12 | 8.1.12 | 300 | 2023 | 2024-07-17 | 4*2 | Raul Ritter | 8.1 | 21 | 21 | 3 | 0.3 | 0.35 | muerto por pisoteo | 7.0686e-06
Glombovski | Eucalyptus hybrid | 4*2 | 1223 | 12 | 8.1.12 | 300 | 2023 | 2024-07-17 | 4*2 | Raul Ritter | 8.1 | 22 | 22 | 4 | 0.4 | 0.35 |  | 1.2566e-05 | 0.0026805
Glombovski | Eucalyptus hybrid | 4*2 | 1223 | 12 | 8.1.12 | 300 | 2023 | 2024-07-17 | 4*2 | Raul Ritter | 8.1 | 23 | 23 | 4 | 0.2 | 0.3 |  | 3.1416e-06 | 0.00063715
Glombovski | Eucalyptus hybrid | 4*2 | 1223 | 12 | 8.1.12 | 300 | 2023 | 2024-07-17 | 4*2 | Raul Ritter | 8.1 | 24 | 24 | 4 | 0.3 | 0.35 | muerto por estrés hidrico | 7.0686e-06
Glombovski | Eucalyptus hybrid | 4*2 | 1223 | 12 | 8.1.12 | 300 | 2023 | 2024-07-17 | 4*2 | Raul Ritter | 8.1 | 25 | 25 | 4 | 0.4 | 0.25 | con rebrote | 1.2566e-05 | 0.0018653
Glombovski | Eucalyptus hybrid | 4*2 | 1223 | 12 | 8.1.12 | 300 | 2023 | 2024-07-17 | 4*2 | Raul Ritter | 8.1 | 26 | 26 | 4 | 0.3 | 0.4 |  | 7.0686e-06 | 0.0018268
Glombovski | Eucalyptus hybrid | 4*2 | 1223 | 12 | 8.1.12 | 300 | 2023 | 2024-07-17 | 4*2 | Raul Ritter | 8.1 | 27 | 27 | 4 | 0.3 | 0.3 |  | 7.0686e-06 | 0.0013398
Glombovski | Eucalyptus hybrid | 4*2 | 1223 | 12 | 8.1.12 | 300 | 2023 | 2024-07-17 | 4*2 | Raul Ritter | 8.1 | 28 | 28 | 4 | 0.2 | 0.3 | muerto por pisoteo | 3.1416e-06
Sociedad Rural | Eucalyptus hybrid | 2,5*2 | MB30 | 1 | 8.2.1 | 300 | 2023 | 2024-06-21 | 2,5*2 | Raul Ritter | 8.2 | 1 | 1 |  | 4 | 2.9 |  | 0.0012566 | 1.7824
Sociedad Rural | Eucalyptus hybrid | 2,5*2 | MB30 | 1 | 8.2.1 | 300 | 2023 | 2024-06-21 | 2,5*2 | Raul Ritter | 8.2 | 2 | 2 |  | 4.5 | 2.9 |  | 0.0015904 | 2.2119
Sociedad Rural | Eucalyptus hybrid | 2,5*2 | MB30 | 1 | 8.2.1 | 300 | 2023 | 2024-06-21 | 2,5*2 | Raul Ritter | 8.2 | 3 | 3 |  | 4.7 | 3.8 |  | 0.0017349 | 3.2054
Sociedad Rural | Eucalyptus hybrid | 2,5*2 | MB30 | 1 | 8.2.1 | 300 | 2023 | 2024-06-21 | 2,5*2 | Raul Ritter | 8.2 | 4 | 4 |  | 4 | 2.5 |  | 0.0012566 | 1.5189
Sociedad Rural | Eucalyptus hybrid | 2,5*2 | MB30 | 1 | 8.2.1 | 300 | 2023 | 2024-06-21 | 2,5*2 | Raul Ritter | 8.2 | 5 | 5 |  | 3.7 | 2.1 |  | 0.0010752 | 1.0911
Sociedad Rural | Eucalyptus hybrid | 2,5*2 | MB30 | 1 | 8.2.1 | 300 | 2023 | 2024-06-21 | 2,5*2 | Raul Ritter | 8.2 | 6 | 6 |  | 2.8 | 2.05 |  | 0.00061575 | 0.63782
Sociedad Rural | Eucalyptus hybrid | 2,5*2 | MB30 | 1 | 8.2.1 | 300 | 2023 | 2024-06-21 | 2,5*2 | Raul Ritter | 8.2 | 7 | 7 |  | 4.2 | 2.85 | Bifurcado a los 0,3 m | 0.0013854 | 1.9129
Sociedad Rural | Eucalyptus hybrid | 2,5*2 | MB30 | 1 | 8.2.1 | 300 | 2023 | 2024-06-21 | 2,5*2 | Raul Ritter | 8.2 | 8 | 8 |  |  |  | F
Sociedad Rural | Eucalyptus hybrid | 2,5*2 | MB30 | 1 | 8.2.1 | 300 | 2023 | 2024-06-21 | 2,5*2 | Raul Ritter | 8.2 | 9 | 9 |  | 3.2 | 2.5 |  | 0.00080425 | 1.009
Sociedad Rural | Eucalyptus hybrid | 2,5*2 | MB30 | 1 | 8.2.1 | 300 | 2023 | 2024-06-21 | 2,5*2 | Raul Ritter | 8.2 | 10 | 10 |  | 4.2 | 3.5 |  | 0.0013854 | 2.387
Sociedad Rural | Eucalyptus hybrid | 2,5*2 | MB30 | 1 | 8.2.1 | 300 | 2023 | 2024-06-21 | 2,5*2 | Raul Ritter | 8.2 | 11 | 11 |  | 2.7 | 2.4 |  | 0.00057256 | 0.70715
Sociedad Rural | Eucalyptus hybrid | 2,5*2 | MB30 | 1 | 8.2.1 | 300 | 2023 | 2024-06-21 | 2,5*2 | Raul Ritter | 8.2 | 12 | 12 |  | 2.5 | 2.4 |  | 0.00049088 | 0.6141
Sociedad Rural | Eucalyptus hybrid | 2,5*2 | MB30 | 1 | 8.2.1 | 300 | 2023 | 2024-06-21 | 2,5*2 | Raul Ritter | 8.2 | 13 | 13 |  | 3.4 | 2.75 |  | 0.00090792 | 1.2495
Sociedad Rural | Eucalyptus hybrid | 2,5*2 | MB30 | 1 | 8.2.1 | 300 | 2023 | 2024-06-21 | 2,5*2 | Raul Ritter | 8.2 | 14 | 14 |  |  |  | F
Sociedad Rural | Eucalyptus hybrid | 2,5*2 | MB30 | 1 | 8.2.1 | 300 | 2023 | 2024-06-21 | 2,5*2 | Raul Ritter | 8.2 | 15 | 15 |  | 3.2 | 2.5 |  | 0.00080425 | 1.009
Sociedad Rural | Eucalyptus hybrid | 2,5*2 | MB30 | 1 | 8.2.1 | 300 | 2023 | 2024-06-21 | 2,5*2 | Raul Ritter | 8.2 | 16 | 16 |  | 2.7 | 2.3 |  | 0.00057256 | 0.67545
Sociedad Rural | Eucalyptus hybrid | 2,5*2 | MB30 | 1 | 8.2.1 | 300 | 2023 | 2024-06-21 | 2,5*2 | Raul Ritter | 8.2 | 17 | 17 |  | F |  | F
Sociedad Rural | Eucalyptus hybrid | 2,5*2 | MB30 | 1 | 8.2.1 | 300 | 2023 | 2024-06-21 | 2,5*2 | Raul Ritter | 8.2 | 18 | 18 |  | 3.5 | 2.7 |  | 0.00096212 | 1.2919
Sociedad Rural | Eucalyptus hybrid | 2,5*2 | MB30 | 1 | 8.2.1 | 300 | 2023 | 2024-06-21 | 2,5*2 | Raul Ritter | 8.2 | 19 | 19 |  | 3.3 | 2.3 |  | 0.0008553 | 0.97579
Sociedad Rural | Eucalyptus hybrid | 2,5*2 | MB30 | 1 | 8.2.1 | 300 | 2023 | 2024-06-21 | 2,5*2 | Raul Ritter | 8.2 | 20 | 20 |  |  |  | F
Sociedad Rural | Eucalyptus hybrid | 2,5*2 | MB30 | 1 | 8.2.1 | 300 | 2023 | 2024-06-21 | 2,5*2 | Raul Ritter | 8.2 | 21 | 21 |  |  |  | F
Sociedad Rural | Eucalyptus hybrid | 2,5*2 | MB30 | 1 | 8.2.1 | 300 | 2023 | 2024-06-21 | 2,5*2 | Raul Ritter | 8.2 | 22 | 22 |  | 2 | 2.05 |  | 0.00031416 | 0.34421
Sociedad Rural | Eucalyptus hybrid | 2,5*2 | MB30 | 1 | 8.2.1 | 300 | 2023 | 2024-06-21 | 2,5*2 | Raul Ritter | 8.2 | 23 | 23 |  | 3.2 | 3.2 |  | 0.00080425 | 1.3165
Sociedad Rural | Eucalyptus hybrid | 2,5*2 | MB30 | 1 | 8.2.1 | 300 | 2023 | 2024-06-21 | 2,5*2 | Raul Ritter | 8.2 | 24 | 24 |  | 2.6 | 2.55 |  | 0.00053093 | 0.70443
Sociedad Rural | Eucalyptus hybrid | 2,5*2 | MB30 | 1 | 8.2.1 | 300 | 2023 | 2024-06-21 | 2,5*2 | Raul Ritter | 8.2 | 25 | 25 |  |  |  | F
Sociedad Rural | Eucalyptus hybrid | 2,5*2 | MB30 | 1 | 8.2.1 | 300 | 2023 | 2024-06-21 | 2,5*2 | Raul Ritter | 8.2 | 26 | 26 |  | 2.2 | 2.15 |  | 0.00038013 | 0.43151
Sociedad Rural | Eucalyptus hybrid | 2,5*2 | MB30 | 1 | 8.2.1 | 300 | 2023 | 2024-06-21 | 2,5*2 | Raul Ritter | 8.2 | 27 | 27 |  | 2.5 | 2.3 |  | 0.00049088 | 0.58658
Sociedad Rural | Eucalyptus hybrid | 2,5*2 | MB30 | 1 | 8.2.1 | 300 | 2023 | 2024-06-21 | 2,5*2 | Raul Ritter | 8.2 | 28 | 28 |  | 3.2 | 2.7 |  | 0.00080425 | 1.0962
Sociedad Rural | Eucalyptus hybrid | 2,5*2 | MB30 | 1 | 8.2.1 | 300 | 2023 | 2024-06-21 | 2,5*2 | Raul Ritter | 8.2 | 29 | 29 |  | 3.5 | 2.6 |  | 0.00096212 | 1.2404
Sociedad Rural | Eucalyptus hybrid | 2,5*2 | MB30 | 1 | 8.2.1 | 300 | 2023 | 2024-06-21 | 2,5*2 | Raul Ritter | 8.2 | 30 | 30 |  | 3.7 | 2.75 |  | 0.0010752 | 1.459
Sociedad Rural | Eucalyptus hybrid | 2,5*2 | MB30 | 1 | 8.2.1 | 300 | 2023 | 2024-06-21 | 2,5*2 | Raul Ritter | 8.2 | 31 | 31 |  | 2.7 | 2.5 |  | 0.00057256 | 0.73896
Sociedad Rural | Eucalyptus hybrid | 2,5*2 | MB30 | 1 | 8.2.1 | 300 | 2023 | 2024-06-21 | 2,5*2 | Raul Ritter | 8.2 | 32 | 32 |  | 3 | 2.5 |  | 0.00070686 | 0.89639
Sociedad Rural | Eucalyptus hybrid | 2,5*2 | MB30 | 1 | 8.2.1 | 300 | 2023 | 2024-06-21 | 2,5*2 | Raul Ritter | 8.2 | 33 | 33 |  | 2.8 | 2.05 |  | 0.00061575 | 0.63782
Sociedad Rural | Eucalyptus hybrid | 2,5*2 | MB30 | 1 | 8.2.1 | 300 | 2023 | 2024-06-21 | 2,5*2 | Raul Ritter | 8.2 | 34 | 34 |  | 2.5 | 2.2 |  | 0.00049088 | 0.55914
Sociedad Rural | Eucalyptus hybrid | 2,5*2 | MB30 | 1 | 8.2.1 | 300 | 2023 | 2024-06-21 | 2,5*2 | Raul Ritter | 8.2 | 35 | 35 |  | 3 | 2.65 |  | 0.00070686 | 0.95449
Sociedad Rural | Eucalyptus hybrid | 2,5*2 | MB30 | 1 | 8.2.1 | 300 | 2023 | 2024-06-21 | 2,5*2 | Raul Ritter | 8.2 | 36 | 36 |  | 3.4 | 2.9 |  | 0.00090792 | 1.3231
Sociedad Rural | Eucalyptus hybrid | 2,5*2 | MB30 | 1 | 8.2.1 | 300 | 2023 | 2024-06-21 | 2,5*2 | Raul Ritter | 8.2 | 37 | 37 |  | 3.2 | 2.8 |  | 0.00080425 | 1.14
Sociedad Rural | Eucalyptus hybrid | 2,5*2 | MB30 | 1 | 8.2.1 | 300 | 2023 | 2024-06-21 | 2,5*2 | Raul Ritter | 8.2 | 38 | 38 |  | 2.8 | 2.65 |  | 0.00061575 | 0.84109
Sociedad Rural | Eucalyptus hybrid | 2,5*2 | MB30 | 1 | 8.2.1 | 300 | 2023 | 2024-06-21 | 2,5*2 | Raul Ritter | 8.2 | 39 | 39 |  | 2.7 | 2.7 |  | 0.00057256 | 0.80285
Sociedad Rural | Eucalyptus hybrid | 2,5*2 | MB30 | 1 | 8.2.1 | 300 | 2023 | 2024-06-21 | 2,5*2 | Raul Ritter | 8.2 | 40 | 40 |  | 3.2 | 2.65 |  | 0.00080425 | 1.0744
Sociedad Rural | Eucalyptus hybrid | 2,5*2 | MB30 | 1 | 8.2.1 | 300 | 2023 | 2024-06-21 | 2,5*2 | Raul Ritter | 8.2 | 41 | 41 |  |  |  | F
Sociedad Rural | Eucalyptus hybrid | 2,5*2 | MB30 | 1 | 8.2.1 | 300 | 2023 | 2024-06-21 | 2,5*2 | Raul Ritter | 8.2 | 42 | 42 |  | 3.5 | 2.55 |  | 0.00096212 | 1.2148
Sociedad Rural | Eucalyptus hybrid | 2,5*2 | MB30 | 1 | 8.2.1 | 300 | 2023 | 2024-06-21 | 2,5*2 | Raul Ritter | 8.2 | 43 | 43 |  | 3.5 | 2.5 |  | 0.00096212 | 1.1891
Sociedad Rural | Eucalyptus hybrid | 2,5*2 | MB30 | 1 | 8.2.1 | 300 | 2023 | 2024-06-21 | 2,5*2 | Raul Ritter | 8.2 | 44 | 44 |  | 2.7 | 2.6 |  | 0.00057256 | 0.77086
Sociedad Rural | Eucalyptus hybrid | 2,5*2 | MB30 | 1 | 8.2.1 | 300 | 2023 | 2024-06-21 | 2,5*2 | Raul Ritter | 8.2 | 45 | 45 |  | 3 | 2.05 |  | 0.00070686 | 0.72381
Sociedad Rural | Eucalyptus hybrid | 2,5*2 | MB30 | 1 | 8.2.1 | 300 | 2023 | 2024-06-21 | 2,5*2 | Raul Ritter | 8.2 | 46 | 46 |  | 3.2 | 2.7 |  | 0.00080425 | 1.0962
Sociedad Rural | Eucalyptus hybrid | 2,5*2 | MB30 | 1 | 8.2.1 | 300 | 2023 | 2024-06-21 | 2,5*2 | Raul Ritter | 8.2 | 47 | 47 |  | 2.2 | 1.95 |  | 0.00038013 | 0.38841
Sociedad Rural | Eucalyptus hybrid | 2,5*2 | MB30 | 1 | 8.2.1 | 300 | 2023 | 2024-06-21 | 2,5*2 | Raul Ritter | 8.2 | 48 | 48 |  | 2.5 | 2.3 |  | 0.00049088 | 0.58658
Sociedad Rural | Eucalyptus hybrid | 2,5*2 | MB30 | 1 | 8.2.1 | 300 | 2023 | 2024-06-21 | 2,5*2 | Raul Ritter | 8.2 | 49 | 49 |  | 4.2 | 2.95 |  | 0.0013854 | 1.9853
Sociedad Rural | Eucalyptus hybrid | 2,5*2 | MB30 | 1 | 8.2.1 | 300 | 2023 | 2024-06-21 | 2,5*2 | Raul Ritter | 8.2 | 50 | 50 |  | 2.5 | 3.25 |  | 0.00049088 | 0.8514
Sociedad Rural | Eucalyptus hybrid | 2,5*2 | MB30 | 1 | 8.2.1 | 300 | 2023 | 2024-06-21 | 2,5*2 | Raul Ritter | 8.2 | 51 | 51 |  | 3 | 2.2 |  | 0.00070686 | 0.78104
Sociedad Rural | Eucalyptus hybrid | 2,5*2 | MB30 | 1 | 8.2.1 | 300 | 2023 | 2024-06-21 | 2,5*2 | Raul Ritter | 8.2 | 52 | 52 |  | 1.2 | 2.5 |  | 0.0001131 | 0.16711
Sociedad Rural | Eucalyptus hybrid | 2,5*2 | MB30 | 1 | 8.2.1 | 300 | 2023 | 2024-06-21 | 2,5*2 | Raul Ritter | 8.2 | 53 | 53 |  |  |  | F
Sociedad Rural | Eucalyptus hybrid | 2,5*2 | MB30 | 1 | 8.2.1 | 300 | 2023 | 2024-06-21 | 2,5*2 | Raul Ritter | 8.2 | 54 | 54 |  | 4 | 3 |  | 0.0012566 | 1.8487
Sociedad Rural | Eucalyptus hybrid | 2,5*2 | MB30 | 1 | 8.2.1 | 300 | 2023 | 2024-06-21 | 2,5*2 | Raul Ritter | 8.2 | 55 | 55 |  | 4.7 | 2.75 |  | 0.0017349 | 2.2622
Sociedad Rural | Eucalyptus hybrid | 2,5*2 | MB30 | 1 | 8.2.1 | 300 | 2023 | 2024-06-21 | 2,5*2 | Raul Ritter | 8.2 | 56 | 56 |  | 3 | 2.7 |  | 0.00070686 | 0.97391
Sociedad Rural | Eucalyptus hybrid | 2,5*2 | MB30 | 1 | 8.2.1 | 300 | 2023 | 2024-06-21 | 2,5*2 | Raul Ritter | 8.2 | 57 | 57 |  | 3.2 | 2.6 |  | 0.00080425 | 1.0525
Sociedad Rural | Eucalyptus hybrid | 2,5*2 | MB30 | 1 | 8.2.1 | 300 | 2023 | 2024-06-21 | 2,5*2 | Raul Ritter | 8.2 | 58 | 58 |  |  |  | F
Sociedad Rural | Eucalyptus hybrid | 2,5*2 | MB30 | 1 | 8.2.1 | 300 | 2023 | 2024-06-21 | 2,5*2 | Raul Ritter | 8.2 | 59 | 59 |  | 3.2 | 2.35 |  | 0.00080425 | 0.94389
Sociedad Rural | Eucalyptus hybrid | 2,5*2 | MB31 | 2 | 8.2.2 | 300 | 2023 | 2024-06-21 | 2,5*2 | Raul Ritter | 8.2 | 1 | 1 | 1 | 1.1 | 1.2 |  | 9.5033e-05 | 0.064601
Sociedad Rural | Eucalyptus hybrid | 2,5*2 | MB31 | 2 | 8.2.2 | 300 | 2023 | 2024-06-21 | 2,5*2 | Raul Ritter | 8.2 | 2 | 2 | 1 | 1.3 | 1.15 |  | 0.00013273 | 0.083814
Sociedad Rural | Eucalyptus hybrid | 2,5*2 | MB31 | 2 | 8.2.2 | 300 | 2023 | 2024-06-21 | 2,5*2 | Raul Ritter | 8.2 | 3 | 3 | 1 |  |  | F
Sociedad Rural | Eucalyptus hybrid | 2,5*2 | MB31 | 2 | 8.2.2 | 300 | 2023 | 2024-06-21 | 2,5*2 | Raul Ritter | 8.2 | 4 | 4 | 1 | 1.3 | 1.25 |  | 0.00013273 | 0.091694
Sociedad Rural | Eucalyptus hybrid | 2,5*2 | MB31 | 2 | 8.2.2 | 300 | 2023 | 2024-06-21 | 2,5*2 | Raul Ritter | 8.2 | 5 | 5 | 1 | 1.2 | 1.4 |  | 0.0001131 | 0.089465
Sociedad Rural | Eucalyptus hybrid | 2,5*2 | MB31 | 2 | 8.2.2 | 300 | 2023 | 2024-06-21 | 2,5*2 | Raul Ritter | 8.2 | 6 | 6 | 1 |  |  | F
Sociedad Rural | Eucalyptus hybrid | 2,5*2 | MB31 | 2 | 8.2.2 | 300 | 2023 | 2024-06-21 | 2,5*2 | Raul Ritter | 8.2 | 7 | 7 | 1 |  |  | F
Sociedad Rural | Eucalyptus hybrid | 2,5*2 | MB31 | 2 | 8.2.2 | 300 | 2023 | 2024-06-21 | 2,5*2 | Raul Ritter | 8.2 | 8 | 8 | 1 | 1.9 | 1.5 |  | 0.00028353 | 0.22376
Sociedad Rural | Eucalyptus hybrid | 2,5*2 | MB31 | 2 | 8.2.2 | 300 | 2023 | 2024-06-21 | 2,5*2 | Raul Ritter | 8.2 | 9 | 9 | 2 | 1.5 | 1.8 |  | 0.00017672 | 0.17657
Sociedad Rural | Eucalyptus hybrid | 2,5*2 | MB31 | 2 | 8.2.2 | 300 | 2023 | 2024-06-21 | 2,5*2 | Raul Ritter | 8.2 | 10 | 10 | 2 | 1.6 | 1.4 |  | 0.00020106 | 0.1516
Sociedad Rural | Eucalyptus hybrid | 2,5*2 | MB31 | 2 | 8.2.2 | 300 | 2023 | 2024-06-21 | 2,5*2 | Raul Ritter | 8.2 | 11 | 11 | 2 |  |  | F
Sociedad Rural | Eucalyptus hybrid | 2,5*2 | MB31 | 2 | 8.2.2 | 300 | 2023 | 2024-06-21 | 2,5*2 | Raul Ritter | 8.2 | 12 | 12 | 2 | 1 | 1.32 |  | 7.854e-05 | 0.060112
Sociedad Rural | Eucalyptus hybrid | 2,5*2 | MB31 | 2 | 8.2.2 | 300 | 2023 | 2024-06-21 | 2,5*2 | Raul Ritter | 8.2 | 13 | 13 | 2 |  |  | F
Sociedad Rural | Eucalyptus hybrid | 2,5*2 | MB31 | 2 | 8.2.2 | 300 | 2023 | 2024-06-21 | 2,5*2 | Raul Ritter | 8.2 | 14 | 14 | 2 |  |  | F
Sociedad Rural | Eucalyptus hybrid | 2,5*2 | MB31 | 2 | 8.2.2 | 300 | 2023 | 2024-06-21 | 2,5*2 | Raul Ritter | 8.2 | 15 | 15 | 2 |  |  | F
Sociedad Rural | Eucalyptus hybrid | 2,5*2 | MB31 | 2 | 8.2.2 | 300 | 2023 | 2024-06-21 | 2,5*2 | Raul Ritter | 8.2 | 16 | 16 | 2 | 1.1 | 1.15 |  | 9.5033e-05 | 0.061705
Sociedad Rural | Eucalyptus hybrid | 2,5*2 | MB31 | 2 | 8.2.2 | 300 | 2023 | 2024-06-21 | 2,5*2 | Raul Ritter | 8.2 | 17 | 17 | 2 |  |  | F
Sociedad Rural | Eucalyptus hybrid | 2,5*2 | MB31 | 2 | 8.2.2 | 300 | 2023 | 2024-06-21 | 2,5*2 | Raul Ritter | 8.2 | 18 | 18 | 3 | 1.4 | 1.2 |  | 0.00015394 | 0.10052
Sociedad Rural | Eucalyptus hybrid | 2,5*2 | MB31 | 2 | 8.2.2 | 300 | 2023 | 2024-06-21 | 2,5*2 | Raul Ritter | 8.2 | 19 | 19 | 3 | 1.9 | 1.7 |  | 0.00028353 | 0.25608
Sociedad Rural | Eucalyptus hybrid | 2,5*2 | MB31 | 2 | 8.2.2 | 300 | 2023 | 2024-06-21 | 2,5*2 | Raul Ritter | 8.2 | 20 | 20 | 3 | 2.3 | 1.55 |  | 0.00041548 | 0.32903
Sociedad Rural | Eucalyptus hybrid | 2,5*2 | MB31 | 2 | 8.2.2 | 300 | 2023 | 2024-06-21 | 2,5*2 | Raul Ritter | 8.2 | 21 | 21 | 3 | 1.2 | 1.15 |  | 0.0001131 | 0.072376
Sociedad Rural | Eucalyptus hybrid | 2,5*2 | MB31 | 2 | 8.2.2 | 300 | 2023 | 2024-06-21 | 2,5*2 | Raul Ritter | 8.2 | 22 | 22 | 3 | 1.4 | 1.3 |  | 0.00015394 | 0.10957
Sociedad Rural | Eucalyptus hybrid | 2,5*2 | MB31 | 2 | 8.2.2 | 300 | 2023 | 2024-06-21 | 2,5*2 | Raul Ritter | 8.2 | 23 | 23 | 3 | 2 | 1.25 |  | 0.00031416 | 0.20198
Sociedad Rural | Eucalyptus hybrid | 2,5*2 | MB31 | 2 | 8.2.2 | 300 | 2023 | 2024-06-21 | 2,5*2 | Raul Ritter | 8.2 | 24 | 24 | 3 | 1.6 | 1.5 |  | 0.00020106 | 0.1633
Sociedad Rural | Eucalyptus hybrid | 2,5*2 | MB31 | 2 | 8.2.2 | 300 | 2023 | 2024-06-21 | 2,5*2 | Raul Ritter | 8.2 | 25 | 25 | 3 | 1.7 | 1.25 |  | 0.00022698 | 0.14994
Sociedad Rural | Eucalyptus hybrid | 2,5*2 | MB31 | 2 | 8.2.2 | 300 | 2023 | 2024-06-21 | 2,5*2 | Raul Ritter | 8.2 | 26 | 26 | 3 | 1.7 | 1.43 |  | 0.00022698 | 0.17333
Sociedad Rural | Eucalyptus hybrid | 2,5*2 | MB31 | 2 | 8.2.2 | 300 | 2023 | 2024-06-21 | 2,5*2 | Raul Ritter | 8.2 | 27 | 27 | 4 |  |  | F
Sociedad Rural | Eucalyptus hybrid | 2,5*2 | MB31 | 2 | 8.2.2 | 300 | 2023 | 2024-06-21 | 2,5*2 | Raul Ritter | 8.2 | 28 | 28 | 4 | 1 | 1.35 |  | 7.854e-05 | 0.061586
Sociedad Rural | Eucalyptus hybrid | 2,5*2 | MB31 | 2 | 8.2.2 | 300 | 2023 | 2024-06-21 | 2,5*2 | Raul Ritter | 8.2 | 29 | 29 | 4 | 1.8 | 1.65 |  | 0.00025447 | 0.22457
Sociedad Rural | Eucalyptus hybrid | 2,5*2 | MB31 | 2 | 8.2.2 | 300 | 2023 | 2024-06-21 | 2,5*2 | Raul Ritter | 8.2 | 30 | 30 | 4 | 1.1 | 1.35 |  | 9.5033e-05 | 0.073343
Sociedad Rural | Eucalyptus hybrid | 2,5*2 | MB31 | 2 | 8.2.2 | 300 | 2023 | 2024-06-21 | 2,5*2 | Raul Ritter | 8.2 | 31 | 31 | 4 | 2.1 | 1.5 |  | 0.00034636 | 0.26883
Sociedad Rural | Eucalyptus hybrid | 2,5*2 | MB31 | 2 | 8.2.2 | 300 | 2023 | 2024-06-21 | 2,5*2 | Raul Ritter | 8.2 | 32 | 32 | 4 | 0.6 | 1 |  | 2.8274e-05 | 0.017472
Sociedad Rural | Eucalyptus hybrid | 2,5*2 | MB31 | 2 | 8.2.2 | 300 | 2023 | 2024-06-21 | 2,5*2 | Raul Ritter | 8.2 | 33 | 33 | 4 | 1.1 | 1.35 |  | 9.5033e-05 | 0.073343
Sociedad Rural | Eucalyptus hybrid | 2,5*2 | MB31 | 2 | 8.2.2 | 300 | 2023 | 2024-06-21 | 2,5*2 | Raul Ritter | 8.2 | 34 | 34 | 4 | 1.7 | 1.35 |  | 0.00022698 | 0.1629
Sociedad Rural | Eucalyptus hybrid | 2,5*2 | MB31 | 2 | 8.2.2 | 300 | 2023 | 2024-06-21 | 2,5*2 | Raul Ritter | 8.2 | 35 | 35 | 4 | 1.9 | 1.4 |  | 0.00028353 | 0.20773
Sociedad Rural | Eucalyptus hybrid | 2,5*2 | MB31 | 2 | 8.2.2 | 300 | 2023 | 2024-06-21 | 2,5*2 | Raul Ritter | 8.2 | 36 | 36 | 4 | 1.3 | 1.4 |  | 0.00013273 | 0.1036
Sociedad Rural | Eucalyptus hybrid | 2,5*2 | MB31 | 2 | 8.2.2 | 300 | 2023 | 2024-06-21 | 2,5*2 | Raul Ritter | 8.2 | 37 | 37 | 5 | 2 | 1.3 |  | 0.00031416 | 0.2107
Sociedad Rural | Eucalyptus hybrid | 2,5*2 | MB31 | 2 | 8.2.2 | 300 | 2023 | 2024-06-21 | 2,5*2 | Raul Ritter | 8.2 | 38 | 38 | 5 | 1.1 | 1.15 |  | 9.5033e-05 | 0.061705
Sociedad Rural | Eucalyptus hybrid | 2,5*2 | MB31 | 2 | 8.2.2 | 300 | 2023 | 2024-06-21 | 2,5*2 | Raul Ritter | 8.2 | 39 | 39 | 5 | 1 | 1.25 |  | 7.854e-05 | 0.056684
Sociedad Rural | Eucalyptus hybrid | 2,5*2 | MB31 | 2 | 8.2.2 | 300 | 2023 | 2024-06-21 | 2,5*2 | Raul Ritter | 8.2 | 40 | 40 | 5 | 2.1 | 1.5 |  | 0.00034636 | 0.26883
Sociedad Rural | Eucalyptus hybrid | 2,5*2 | MB31 | 2 | 8.2.2 | 300 | 2023 | 2024-06-21 | 2,5*2 | Raul Ritter | 8.2 | 41 | 41 | 5 | 2.3 | 1.9 |  | 0.00041548 | 0.40976
Sociedad Rural | Eucalyptus hybrid | 2,5*2 | MB31 | 2 | 8.2.2 | 300 | 2023 | 2024-06-21 | 2,5*2 | Raul Ritter | 8.2 | 42 | 42 | 5 | 1.4 | 1.5 |  | 0.00015394 | 0.12784
Sociedad Rural | Eucalyptus hybrid | 2,5*2 | MB31 | 2 | 8.2.2 | 300 | 2023 | 2024-06-21 | 2,5*2 | Raul Ritter | 8.2 | 43 | 43 | 5 | 2 | 1.5 |  | 0.00031416 | 0.24583
Sociedad Rural | Eucalyptus hybrid | 2,5*2 | MB31 | 2 | 8.2.2 | 300 | 2023 | 2024-06-21 | 2,5*2 | Raul Ritter | 8.2 | 44 | 44 | 5 | 2.2 | 1.7 |  | 0.00038013 | 0.33503
Sociedad Rural | Eucalyptus hybrid | 2,5*2 | MB31 | 2 | 8.2.2 | 300 | 2023 | 2024-06-21 | 2,5*2 | Raul Ritter | 8.2 | 45 | 45 | 5 | 1.7 | 1.45 |  | 0.00022698 | 0.17594
Sociedad Rural | Eucalyptus hybrid | 2,5*2 | MB31 | 2 | 8.2.2 | 300 | 2023 | 2024-06-21 | 2,5*2 | Raul Ritter | 8.2 | 46 | 46 | 6 | 2 | 1.65 |  | 0.00031416 | 0.27242
Sociedad Rural | Eucalyptus hybrid | 2,5*2 | MB31 | 2 | 8.2.2 | 300 | 2023 | 2024-06-21 | 2,5*2 | Raul Ritter | 8.2 | 47 | 47 | 6 | 1.7 | 1.55 |  | 0.00022698 | 0.18905
Sociedad Rural | Eucalyptus hybrid | 2,5*2 | MB31 | 2 | 8.2.2 | 300 | 2023 | 2024-06-21 | 2,5*2 | Raul Ritter | 8.2 | 48 | 48 | 6 | 1.4 | 1.6 |  | 0.00015394 | 0.13705
Sociedad Rural | Eucalyptus hybrid | 2,5*2 | MB31 | 2 | 8.2.2 | 300 | 2023 | 2024-06-21 | 2,5*2 | Raul Ritter | 8.2 | 49 | 49 | 6 | 2.3 | 1.85 |  | 0.00041548 | 0.39815
Sociedad Rural | Eucalyptus hybrid | 2,5*2 | MB31 | 2 | 8.2.2 | 300 | 2023 | 2024-06-21 | 2,5*2 | Raul Ritter | 8.2 | 50 | 50 | 6 | 2 | 1.6 |  | 0.00031416 | 0.26353
Sociedad Rural | Eucalyptus hybrid | 2,5*2 | MB31 | 2 | 8.2.2 | 300 | 2023 | 2024-06-21 | 2,5*2 | Raul Ritter | 8.2 | 51 | 51 | 6 | 2 | 1.7 |  | 0.00031416 | 0.28132
Sociedad Rural | Eucalyptus hybrid | 2,5*2 | MB31 | 2 | 8.2.2 | 300 | 2023 | 2024-06-21 | 2,5*2 | Raul Ritter | 8.2 | 52 | 52 | 6 | 1.2 | 1.3 |  | 0.0001131 | 0.082598
Sociedad Rural | Eucalyptus hybrid | 2,5*2 | MB31 | 2 | 8.2.2 | 300 | 2023 | 2024-06-21 | 2,5*2 | Raul Ritter | 8.2 | 53 | 53 | 6 |  |  | F
Sociedad Rural | Eucalyptus hybrid | 2,5*2 | MB31 | 2 | 8.2.2 | 300 | 2023 | 2024-06-21 | 2,5*2 | Raul Ritter | 8.2 | 54 | 54 | 6 | 1.6 | 1.5 |  | 0.00020106 | 0.1633
Sociedad Rural | Eucalyptus hybrid | 2,5*2 | MB31 | 2 | 8.2.2 | 300 | 2023 | 2024-06-21 | 2,5*2 | Raul Ritter | 8.2 | 55 | 55 | 6 | 1.4 | 1.25 |  | 0.00015394 | 0.10504
Glombovski | Eucalyptus various | 2*2 | 1018 | 1 | 12.1.1 | 300 | 2018 | 2024-07-15 | 2*2 | Raul Ritter | 12.1 | 1 | 1 | 1 | 6.35 | 11.2 |  | 0.0031669 | 17.8362
Glombovski | Eucalyptus various | 2*2 | 1018 | 1 | 12.1.1 | 300 | 2018 | 2024-07-15 | 2*2 | Raul Ritter | 12.1 | 2 | 2 | 1 | 9.75 | 14.4 |  | 0.0074662 | 51.3227
Glombovski | Eucalyptus various | 2*2 | 1018 | 1 | 12.1.1 | 300 | 2018 | 2024-07-15 | 2*2 | Raul Ritter | 12.1 | 3 | 3 | 1 | 6.75 | 11.8 |  | 0.0035785 | 21.1037
Glombovski | Eucalyptus various | 2*2 | 1018 | 1 | 12.1.1 | 300 | 2018 | 2024-07-15 | 2*2 | Raul Ritter | 12.1 | 4 | 4 | 1 | F
Glombovski | Eucalyptus various | 2*2 | 1018 | 1 | 12.1.1 | 300 | 2018 | 2024-07-15 | 2*2 | Raul Ritter | 12.1 | 5 | 5 | 1 | F
Glombovski | Eucalyptus various | 2*2 | 1018 | 1 | 12.1.1 | 300 | 2018 | 2024-07-15 | 2*2 | Raul Ritter | 12.1 | 6 | 6 | 1 | 10.85 | 16 |  | 0.0092459 | 69.9397
Glombovski | Eucalyptus various | 2*2 | 1018 | 1 | 12.1.1 | 300 | 2018 | 2024-07-15 | 2*2 | Raul Ritter | 12.1 | 7 | 7 | 1 | 8.15 | 14.2 |  | 0.0052168 | 36.3964
Glombovski | Eucalyptus various | 2*2 | 1018 | 1 | 12.1.1 | 300 | 2018 | 2024-07-15 | 2*2 | Raul Ritter | 12.1 | 8 | 8 | 1 | 12.45 | 17.2 |  | 0.012174 | 97.2932
Glombovski | Eucalyptus various | 2*2 | 1018 | 1 | 12.1.1 | 300 | 2018 | 2024-07-15 | 2*2 | Raul Ritter | 12.1 | 9 | 9 | 1 | 8.9 | 14.4 |  | 0.0062212 | 43.42
Glombovski | Eucalyptus various | 2*2 | 1018 | 1 | 12.1.1 | 300 | 2018 | 2024-07-15 | 2*2 | Raul Ritter | 12.1 | 10 | 10 | 1 | 8.3 | 13.8 |  | 0.0054106 | 36.4926
Glombovski | Eucalyptus various | 2*2 | 1018 | 1 | 12.1.1 | 300 | 2018 | 2024-07-15 | 2*2 | Raul Ritter | 12.1 | 11 | 11 | 2 | F
Glombovski | Eucalyptus various | 2*2 | 1018 | 1 | 12.1.1 | 300 | 2018 | 2024-07-15 | 2*2 | Raul Ritter | 12.1 | 12 | 12 | 2 | 4.35 | 7.9064 |  | 0.0014862 | 6.1258
Glombovski | Eucalyptus various | 2*2 | 1018 | 1 | 12.1.1 | 300 | 2018 | 2024-07-15 | 2*2 | Raul Ritter | 12.1 | 13 | 13 | 2 | 6.3 | 10.7295 |  | 0.0031173 | 16.785
Glombovski | Eucalyptus various | 2*2 | 1018 | 1 | 12.1.1 | 300 | 2018 | 2024-07-15 | 2*2 | Raul Ritter | 12.1 | 14 | 14 | 2 | 7.05 | 11.6964 |  | 0.0039036 | 22.6388
Glombovski | Eucalyptus various | 2*2 | 1018 | 1 | 12.1.1 | 300 | 2018 | 2024-07-15 | 2*2 | Raul Ritter | 12.1 | 15 | 15 | 2 | 10 | 14.859 |  | 0.007854 | 55.6097
Glombovski | Eucalyptus various | 2*2 | 1018 | 1 | 12.1.1 | 300 | 2018 | 2024-07-15 | 2*2 | Raul Ritter | 12.1 | 16 | 16 | 2 | 8.9 | 13.7992 |  | 0.0062212 | 41.471
Glombovski | Eucalyptus various | 2*2 | 1018 | 1 | 12.1.1 | 300 | 2018 | 2024-07-15 | 2*2 | Raul Ritter | 12.1 | 17 | 17 | 2 | 4.85 | 8.6728 |  | 0.0018475 | 8.262
Glombovski | Eucalyptus various | 2*2 | 1018 | 1 | 12.1.1 | 300 | 2018 | 2024-07-15 | 2*2 | Raul Ritter | 12.1 | 18 | 18 | 2 | 4.2 | 7.6707 |  | 0.0013854 | 5.5599
Glombovski | Eucalyptus various | 2*2 | 1018 | 1 | 12.1.1 | 300 | 2018 | 2024-07-15 | 2*2 | Raul Ritter | 12.1 | 19 | 19 | 2 | 5.5 | 9.6253 |  | 0.0023758 | 11.6407
Glombovski | Eucalyptus various | 2*2 | 1018 | 1 | 12.1.1 | 300 | 2018 | 2024-07-15 | 2*2 | Raul Ritter | 12.1 | 20 | 20 | 2 | F
Glombovski | Eucalyptus various | 2*2 | 1018 | 1 | 12.1.1 | 300 | 2018 | 2024-07-15 | 2*2 | Raul Ritter | 12.1 | 21 | 21 | 3 | 9.5 | 14.3949 |  | 0.0070882 | 48.9174
Glombovski | Eucalyptus various | 2*2 | 1018 | 1 | 12.1.1 | 300 | 2018 | 2024-07-15 | 2*2 | Raul Ritter | 12.1 | 22 | 22 | 3 | 8.75 | 13.6437 |  | 0.0060132 | 39.7107
Glombovski | Eucalyptus various | 2*2 | 1018 | 1 | 12.1.1 | 300 | 2018 | 2024-07-15 | 2*2 | Raul Ritter | 12.1 | 23 | 23 | 3 | 8 | 12.8264 |  | 0.0050266 | 31.525
Glombovski | Eucalyptus various | 2*2 | 1018 | 1 | 12.1.1 | 300 | 2018 | 2024-07-15 | 2*2 | Raul Ritter | 12.1 | 24 | 24 | 3 | 8.75 | 13.6437 |  | 0.0060132 | 39.7107
Glombovski | Eucalyptus various | 2*2 | 1018 | 1 | 12.1.1 | 300 | 2018 | 2024-07-15 | 2*2 | Raul Ritter | 12.1 | 25 | 25 | 3 | 7.8 | 12.5973 |  | 0.0047784 | 29.5165
Glombovski | Eucalyptus various | 2*2 | 1018 | 1 | 12.1.1 | 300 | 2018 | 2024-07-15 | 2*2 | Raul Ritter | 12.1 | 26 | 26 | 3 | 8.2 | 13.0508 |  | 0.005281 | 33.6071
Glombovski | Eucalyptus various | 2*2 | 1018 | 1 | 12.1.1 | 300 | 2018 | 2024-07-15 | 2*2 | Raul Ritter | 12.1 | 27 | 27 | 3 | 9.95 | 14.8139 |  | 0.0077757 | 54.9209
Glombovski | Eucalyptus various | 2*2 | 1018 | 1 | 12.1.1 | 300 | 2018 | 2024-07-15 | 2*2 | Raul Ritter | 12.1 | 28 | 28 | 3 | 10.6 | 15.3772 |  | 0.0088248 | 64.2073
Glombovski | Eucalyptus various | 2*2 | 1018 | 1 | 12.1.1 | 300 | 2018 | 2024-07-15 | 2*2 | Raul Ritter | 12.1 | 29 | 29 | 3 | F
Glombovski | Eucalyptus various | 2*2 | 1018 | 1 | 12.1.1 | 300 | 2018 | 2024-07-15 | 2*2 | Raul Ritter | 12.1 | 30 | 30 | 3 | 13.3 | 17.1861 |  | 0.013893 | 109.7195
Glombovski | Eucalyptus various | 2*2 | 1018 | 1 | 12.1.1 | 300 | 2018 | 2024-07-15 | 2*2 | Raul Ritter | 12.1 | 31 | 31 | 4 | 9.25 | 14.1518 |  | 0.0067201 | 45.7364
Glombovski | Eucalyptus various | 2*2 | 1018 | 1 | 12.1.1 | 300 | 2018 | 2024-07-15 | 2*2 | Raul Ritter | 12.1 | 32 | 32 | 4 | F
Glombovski | Eucalyptus various | 2*2 | 1018 | 1 | 12.1.1 | 300 | 2018 | 2024-07-15 | 2*2 | Raul Ritter | 12.1 | 33 | 33 | 4 | 11.6 | 16.147 |  | 0.010568 | 79.8392
Glombovski | Eucalyptus various | 2*2 | 1018 | 1 | 12.1.1 | 300 | 2018 | 2024-07-15 | 2*2 | Raul Ritter | 12.1 | 34 | 34 | 4 | 1 | 3.2 |  | 7.854e-05 | 0.1561
Glombovski | Eucalyptus various | 2*2 | 1018 | 1 | 12.1.1 | 300 | 2018 | 2024-07-15 | 2*2 | Raul Ritter | 12.1 | 35 | 35 | 4 | 9.1 | 14.0024 |  | 0.0065039 | 43.8813
Glombovski | Eucalyptus various | 2*2 | 1018 | 1 | 12.1.1 | 300 | 2018 | 2024-07-15 | 2*2 | Raul Ritter | 12.1 | 36 | 36 | 4 | 3.9 | 7.1915 |  | 0.0011946 | 4.5276
Glombovski | Eucalyptus various | 2*2 | 1018 | 1 | 12.1.1 | 300 | 2018 | 2024-07-15 | 2*2 | Raul Ritter | 12.1 | 37 | 37 | 4 | 9.05 | 13.9521 |  | 0.0064326 | 43.272
Glombovski | Eucalyptus various | 2*2 | 1018 | 1 | 12.1.1 | 300 | 2018 | 2024-07-15 | 2*2 | Raul Ritter | 12.1 | 38 | 38 | 4 | F
Glombovski | Eucalyptus various | 2*2 | 1018 | 1 | 12.1.1 | 300 | 2018 | 2024-07-15 | 2*2 | Raul Ritter | 12.1 | 39 | 39 | 4 | 8.85 | 13.7476 |  | 0.0061514 | 40.8797
Glombovski | Eucalyptus various | 2*2 | 1018 | 1 | 12.1.1 | 300 | 2018 | 2024-07-15 | 2*2 | Raul Ritter | 12.1 | 40 | 40 | 4 | 7.9 | 12.7124 |  | 0.0049017 | 30.5116
Glombovski | Eucalyptus various | 2*2 | 1018 | 1 | 12.1.1 | 300 | 2018 | 2024-07-15 | 2*2 | Raul Ritter | 12.1 | 41 | 41 | 4 | 9.75 | 14.6306 |  | 0.0074662 | 52.209
Glombovski | Eucalyptus various | 2*2 | 1018 | 1 | 12.1.1 | 300 | 2018 | 2024-07-15 | 2*2 | Raul Ritter | 12.1 | 42 | 42 | 5 | F
Glombovski | Eucalyptus various | 2*2 | 1018 | 1 | 12.1.1 | 300 | 2018 | 2024-07-15 | 2*2 | Raul Ritter | 12.1 | 43 | 43 | 5 | 6 | 10.3242 |  | 0.0028274 | 14.7251
Glombovski | Eucalyptus various | 2*2 | 1018 | 1 | 12.1.1 | 300 | 2018 | 2024-07-15 | 2*2 | Raul Ritter | 12.1 | 44 | 44 | 5 | 8.8 | 13.6958 |  | 0.0060821 | 40.2929
Glombovski | Eucalyptus various | 2*2 | 1018 | 1 | 12.1.1 | 300 | 2018 | 2024-07-15 | 2*2 | Raul Ritter | 12.1 | 45 | 45 | 5 | 7.95 | 12.7696 |  | 0.0049639 | 31.016
Glombovski | Eucalyptus various | 2*2 | 1018 | 1 | 12.1.1 | 300 | 2018 | 2024-07-15 | 2*2 | Raul Ritter | 12.1 | 46 | 46 | 5 | 3.1 | 5.8619 |  | 0.00075477 | 2.3847
Glombovski | Eucalyptus various | 2*2 | 1018 | 1 | 12.1.1 | 300 | 2018 | 2024-07-15 | 2*2 | Raul Ritter | 12.1 | 47 | 47 | 5 | F
Glombovski | Eucalyptus various | 2*2 | 1018 | 1 | 12.1.1 | 300 | 2018 | 2024-07-15 | 2*2 | Raul Ritter | 12.1 | 48 | 48 | 5 | 8.1 | 12.9392 |  | 0.005153 | 32.5569
Glombovski | Eucalyptus various | 2*2 | 1018 | 1 | 12.1.1 | 300 | 2018 | 2024-07-15 | 2*2 | Raul Ritter | 12.1 | 49 | 49 | 5 | 7.55 | 12.3043 |  | 0.004477 | 27.1093
Glombovski | Eucalyptus various | 2*2 | 1018 | 1 | 12.1.1 | 300 | 2018 | 2024-07-15 | 2*2 | Raul Ritter | 12.1 | 50 | 50 | 5 | 9.65 | 14.5372 |  | 0.0073138 | 50.8792
Glombovski | Eucalyptus various | 2*2 | 1018 | 1 | 12.1.1 | 300 | 2018 | 2024-07-15 | 2*2 | Raul Ritter | 12.1 | 51 | 51 | 6 | 11 | 15.6992 |  | 0.0095033 | 70.2704
Glombovski | Eucalyptus various | 2*2 | 1018 | 1 | 12.1.1 | 300 | 2018 | 2024-07-15 | 2*2 | Raul Ritter | 12.1 | 52 | 52 | 6 | 6.6 | 11.1242 |  | 0.0034212 | 19.0049
Glombovski | Eucalyptus various | 2*2 | 1018 | 1 | 12.1.1 | 300 | 2018 | 2024-07-15 | 2*2 | Raul Ritter | 12.1 | 53 | 53 | 6 | 9.1 | 14.0024 |  | 0.0065039 | 43.8813
Glombovski | Eucalyptus various | 2*2 | 1018 | 1 | 12.1.1 | 300 | 2018 | 2024-07-15 | 2*2 | Raul Ritter | 12.1 | 54 | 54 | 6 | 9 | 13.9014 |  | 0.0063617 | 42.6671
Glombovski | Eucalyptus various | 2*2 | 1018 | 1 | 12.1.1 | 300 | 2018 | 2024-07-15 | 2*2 | Raul Ritter | 12.1 | 55 | 55 | 6 | F
Glombovski | Eucalyptus various | 2*2 | 1018 | 1 | 12.1.1 | 300 | 2018 | 2024-07-15 | 2*2 | Raul Ritter | 12.1 | 56 | 56 | 6 | 8.7 | 13.5912 |  | 0.0059447 | 39.133
Glombovski | Eucalyptus various | 2*2 | 1018 | 1 | 12.1.1 | 300 | 2018 | 2024-07-15 | 2*2 | Raul Ritter | 12.1 | 57 | 57 | 6 | F
Glombovski | Eucalyptus various | 2*2 | 1018 | 1 | 12.1.1 | 300 | 2018 | 2024-07-15 | 2*2 | Raul Ritter | 12.1 | 58 | 58 | 6 | 5.4 | 9.482 |  | 0.0022902 | 11.0752
Glombovski | Eucalyptus various | 2*2 | 1018 | 1 | 12.1.1 | 300 | 2018 | 2024-07-15 | 2*2 | Raul Ritter | 12.1 | 59 | 59 | 6 | 10.05 | 14.9038 |  | 0.0079327 | 56.3029
Glombovski | Eucalyptus various | 2*2 | 1018 | 1 | 12.1.1 | 300 | 2018 | 2024-07-15 | 2*2 | Raul Ritter | 12.1 | 60 | 60 | 6 | 10.4 | 15.2092 |  | 0.0084949 | 61.2741
Glombovski | Eucalyptus various | 2*2 | 1018 | 1 | 12.1.1 | 300 | 2018 | 2024-07-15 | 2*2 | Raul Ritter | 12.1 | 61 | 61 | 7 | 8.8 | 13.6958 |  | 0.0060821 | 40.2929
Glombovski | Eucalyptus various | 2*2 | 1018 | 1 | 12.1.1 | 300 | 2018 | 2024-07-15 | 2*2 | Raul Ritter | 12.1 | 62 | 62 | 7 | 6.5 | 10.9938 |  | 0.0033183 | 18.247
Glombovski | Eucalyptus various | 2*2 | 1018 | 1 | 12.1.1 | 300 | 2018 | 2024-07-15 | 2*2 | Raul Ritter | 12.1 | 63 | 63 | 7 | 8.05 | 12.8829 |  | 0.0050896 | 32.0387
Glombovski | Eucalyptus various | 2*2 | 1018 | 1 | 12.1.1 | 300 | 2018 | 2024-07-15 | 2*2 | Raul Ritter | 12.1 | 64 | 64 | 7 | 6.6 | 11.1242 |  | 0.0034212 | 19.0049
Glombovski | Eucalyptus various | 2*2 | 1018 | 1 | 12.1.1 | 300 | 2018 | 2024-07-15 | 2*2 | Raul Ritter | 12.1 | 65 | 65 | 7 | 9.75 | 14.6306 |  | 0.0074662 | 52.209
Glombovski | Eucalyptus various | 2*2 | 1018 | 1 | 12.1.1 | 300 | 2018 | 2024-07-15 | 2*2 | Raul Ritter | 12.1 | 66 | 66 | 7 | F
Glombovski | Eucalyptus various | 2*2 | 1018 | 1 | 12.1.1 | 300 | 2018 | 2024-07-15 | 2*2 | Raul Ritter | 12.1 | 67 | 67 | 7 | 10.25 | 15.0801 |  | 0.0082516 | 59.1181
Glombovski | Eucalyptus various | 2*2 | 1018 | 1 | 12.1.1 | 300 | 2018 | 2024-07-15 | 2*2 | Raul Ritter | 12.1 | 68 | 68 | 7 | 7 | 11.634 |  | 0.0038485 | 22.2168
Glombovski | Eucalyptus various | 2*2 | 1018 | 1 | 12.1.1 | 300 | 2018 | 2024-07-15 | 2*2 | Raul Ritter | 12.1 | 69 | 69 | 7 | 8.1 | 12.9392 |  | 0.005153 | 32.5569
Glombovski | Eucalyptus various | 2*2 | 1018 | 1 | 12.1.1 | 300 | 2018 | 2024-07-15 | 2*2 | Raul Ritter | 12.1 | 70 | 70 | 7 | 7.2 | 11.8819 |  | 0.0040715 | 23.9319
Glombovski | Eucalyptus various | 2*2 | 1118 | 2 | 12.1.2 | 300 | 2018 | 2024-07-15 | 2*2 | Raul Ritter | 12.1 | 1 | 1 | 1 | 4.7 | 8.2 |  | 0.0017349 | 7.3424
Glombovski | Eucalyptus various | 2*2 | 1118 | 2 | 12.1.2 | 300 | 2018 | 2024-07-15 | 2*2 | Raul Ritter | 12.1 | 2 | 2 | 1 | 5.8 | 9.2 |  | 0.0026421 | 12.2212
Glombovski | Eucalyptus various | 2*2 | 1118 | 2 | 12.1.2 | 300 | 2018 | 2024-07-15 | 2*2 | Raul Ritter | 12.1 | 3 | 3 | 1 | 6.05 | 9.4 |  | 0.0028748 | 13.5138
Glombovski | Eucalyptus various | 2*2 | 1118 | 2 | 12.1.2 | 300 | 2018 | 2024-07-15 | 2*2 | Raul Ritter | 12.1 | 4 | 4 | 1 | 4.85 | 8.4 |  | 0.0018475 | 7.9823
Glombovski | Eucalyptus various | 2*2 | 1118 | 2 | 12.1.2 | 300 | 2018 | 2024-07-15 | 2*2 | Raul Ritter | 12.1 | 5 | 5 | 1 | 9.75 | 13 |  | 0.0074662 | 45.9666
Glombovski | Eucalyptus various | 2*2 | 1118 | 2 | 12.1.2 | 300 | 2018 | 2024-07-15 | 2*2 | Raul Ritter | 12.1 | 6 | 6 | 1 | 12.05 | 15.4 |  | 0.011404 | 81.3485
Glombovski | Eucalyptus various | 2*2 | 1118 | 2 | 12.1.2 | 300 | 2018 | 2024-07-15 | 2*2 | Raul Ritter | 12.1 | 7 | 7 | 1 | 9.55 | 13.4 |  | 0.007163 | 45.722
Glombovski | Eucalyptus various | 2*2 | 1118 | 2 | 12.1.2 | 300 | 2018 | 2024-07-15 | 2*2 | Raul Ritter | 12.1 | 8 | 8 | 1 | 3.25 | 6 |  | 0.00082958 | 2.6665
Glombovski | Eucalyptus various | 2*2 | 1118 | 2 | 12.1.2 | 300 | 2018 | 2024-07-15 | 2*2 | Raul Ritter | 12.1 | 9 | 9 | 1 | 8.75 | 13 |  | 0.0060132 | 37.6956
Glombovski | Eucalyptus various | 2*2 | 1118 | 2 | 12.1.2 | 300 | 2018 | 2024-07-15 | 2*2 | Raul Ritter | 12.1 | 10 | 10 | 1 | 7.6 | 12.2 |  | 0.0045365 | 27.1886
Glombovski | Eucalyptus various | 2*2 | 1118 | 2 | 12.1.2 | 300 | 2018 | 2024-07-15 | 2*2 | Raul Ritter | 12.1 | 11 | 11 | 2 | F
Glombovski | Eucalyptus various | 2*2 | 1118 | 2 | 12.1.2 | 300 | 2018 | 2024-07-15 | 2*2 | Raul Ritter | 12.1 | 12 | 12 | 2 | F
Glombovski | Eucalyptus various | 2*2 | 1118 | 2 | 12.1.2 | 300 | 2018 | 2024-07-15 | 2*2 | Raul Ritter | 12.1 | 13 | 13 | 2 | 4.6 | 8.2932 |  | 0.0016619 | 7.1451
Glombovski | Eucalyptus various | 2*2 | 1118 | 2 | 12.1.2 | 300 | 2018 | 2024-07-15 | 2*2 | Raul Ritter | 12.1 | 14 | 14 | 2 | F
Glombovski | Eucalyptus various | 2*2 | 1118 | 2 | 12.1.2 | 300 | 2018 | 2024-07-15 | 2*2 | Raul Ritter | 12.1 | 15 | 15 | 2 | F
Glombovski | Eucalyptus various | 2*2 | 1118 | 2 | 12.1.2 | 300 | 2018 | 2024-07-15 | 2*2 | Raul Ritter | 12.1 | 16 | 16 | 2 | 4.65 | 8.3697 |  | 0.0016982 | 7.3606
Glombovski | Eucalyptus various | 2*2 | 1118 | 2 | 12.1.2 | 300 | 2018 | 2024-07-15 | 2*2 | Raul Ritter | 12.1 | 17 | 17 | 2 | 6.5 | 10.9938 |  | 0.0033183 | 18.247
Glombovski | Eucalyptus various | 2*2 | 1118 | 2 | 12.1.2 | 300 | 2018 | 2024-07-15 | 2*2 | Raul Ritter | 12.1 | 18 | 18 | 2 | F
Glombovski | Eucalyptus various | 2*2 | 1118 | 2 | 12.1.2 | 300 | 2018 | 2024-07-15 | 2*2 | Raul Ritter | 12.1 | 19 | 19 | 2 | 2.25 | 4.3669 |  | 0.00039761 | 0.96493
Glombovski | Eucalyptus various | 2*2 | 1118 | 2 | 12.1.2 | 300 | 2018 | 2024-07-15 | 2*2 | Raul Ritter | 12.1 | 20 | 20 | 3 | 10.65 | 15.4185 |  | 0.0089082 | 64.9509
Glombovski | Eucalyptus various | 2*2 | 1118 | 2 | 12.1.2 | 300 | 2018 | 2024-07-15 | 2*2 | Raul Ritter | 12.1 | 21 | 21 | 3 | 8.1 | 12.9392 |  | 0.005153 | 32.5569
Glombovski | Eucalyptus various | 2*2 | 1118 | 2 | 12.1.2 | 300 | 2018 | 2024-07-15 | 2*2 | Raul Ritter | 12.1 | 22 | 22 | 3 | 1.7 | 3.3543 |  | 0.00022698 | 0.43439
Glombovski | Eucalyptus various | 2*2 | 1118 | 2 | 12.1.2 | 300 | 2018 | 2024-07-15 | 2*2 | Raul Ritter | 12.1 | 23 | 23 | 3 | 10 | 14.859 |  | 0.007854 | 55.6097
Glombovski | Eucalyptus various | 2*2 | 1118 | 2 | 12.1.2 | 300 | 2018 | 2024-07-15 | 2*2 | Raul Ritter | 12.1 | 24 | 24 | 3 | 7.4 | 12.125 |  | 0.0043009 | 25.72
Glombovski | Eucalyptus various | 2*2 | 1118 | 2 | 12.1.2 | 300 | 2018 | 2024-07-15 | 2*2 | Raul Ritter | 12.1 | 25 | 25 | 3 | 9.05 | 13.9521 |  | 0.0064326 | 43.272
Glombovski | Eucalyptus various | 2*2 | 1118 | 2 | 12.1.2 | 300 | 2018 | 2024-07-15 | 2*2 | Raul Ritter | 12.1 | 26 | 26 | 3 | 5.85 | 10.1176 |  | 0.0026878 | 13.7544
Glombovski | Eucalyptus various | 2*2 | 1118 | 2 | 12.1.2 | 300 | 2018 | 2024-07-15 | 2*2 | Raul Ritter | 12.1 | 27 | 27 | 3 | 9.6 | 14.49 |  | 0.0072382 | 50.2208
Glombovski | Eucalyptus various | 2*2 | 1118 | 2 | 12.1.2 | 300 | 2018 | 2024-07-15 | 2*2 | Raul Ritter | 12.1 | 28 | 28 | 3 | 11.65 | 16.1824 |  | 0.01066 | 80.6614
Glombovski | Eucalyptus various | 2*2 | 1118 | 2 | 12.1.2 | 300 | 2018 | 2024-07-15 | 2*2 | Raul Ritter | 12.1 | 29 | 29 | 3 | 5.4 | 9.482 |  | 0.0022902 | 11.0752
Glombovski | Eucalyptus various | 2*2 | 1118 | 2 | 12.1.2 | 300 | 2018 | 2024-07-15 | 2*2 | Raul Ritter | 12.1 | 30 | 30 | 3 | 6.6 | 11.1242 |  | 0.0034212 | 19.0049
Glombovski | Eucalyptus various | 2*2 | 1118 | 2 | 12.1.2 | 300 | 2018 | 2024-07-15 | 2*2 | Raul Ritter | 12.1 | 31 | 31 | 4 | 7.55 | 12.3043 |  | 0.004477 | 27.1093
Glombovski | Eucalyptus various | 2*2 | 1118 | 2 | 12.1.2 | 300 | 2018 | 2024-07-15 | 2*2 | Raul Ritter | 12.1 | 32 | 32 | 4 | 7.2 | 11.8819 |  | 0.0040715 | 23.9319
Glombovski | Eucalyptus various | 2*2 | 1118 | 2 | 12.1.2 | 300 | 2018 | 2024-07-15 | 2*2 | Raul Ritter | 12.1 | 33 | 33 | 4 | 8.15 | 12.9951 |  | 0.0052168 | 33.0797
Glombovski | Eucalyptus various | 2*2 | 1118 | 2 | 12.1.2 | 300 | 2018 | 2024-07-15 | 2*2 | Raul Ritter | 12.1 | 34 | 34 | 4 | F
Glombovski | Eucalyptus various | 2*2 | 1118 | 2 | 12.1.2 | 300 | 2018 | 2024-07-15 | 2*2 | Raul Ritter | 12.1 | 35 | 35 | 4 | F
Glombovski | Eucalyptus various | 2*2 | 1118 | 2 | 12.1.2 | 300 | 2018 | 2024-07-15 | 2*2 | Raul Ritter | 12.1 | 36 | 36 | 4 | 1.8 | 3.541 |  | 0.00025447 | 0.51138
Glombovski | Eucalyptus various | 2*2 | 1118 | 2 | 12.1.2 | 300 | 2018 | 2024-07-15 | 2*2 | Raul Ritter | 12.1 | 37 | 37 | 4 | 10 | 14.859 |  | 0.007854 | 55.6097
Glombovski | Eucalyptus various | 2*2 | 1118 | 2 | 12.1.2 | 300 | 2018 | 2024-07-15 | 2*2 | Raul Ritter | 12.1 | 38 | 38 | 4 | 5.8 | 10.0482 |  | 0.0026421 | 13.4396
Glombovski | Eucalyptus various | 2*2 | 1118 | 2 | 12.1.2 | 300 | 2018 | 2024-07-15 | 2*2 | Raul Ritter | 12.1 | 39 | 39 | 4 | 8.6 | 13.4855 |  | 0.0058088 | 37.9912
Glombovski | Eucalyptus various | 2*2 | 1118 | 2 | 12.1.2 | 300 | 2018 | 2024-07-15 | 2*2 | Raul Ritter | 12.1 | 40 | 40 | 4 | 4.65 | 8.3697 |  | 0.0016982 | 7.3606
Glombovski | Eucalyptus various | 2*2 | 1118 | 2 | 12.1.2 | 300 | 2018 | 2024-07-15 | 2*2 | Raul Ritter | 12.1 | 41 | 41 | 4 | 7.45 | 12.1851 |  | 0.0043592 | 26.1785
Glombovski | Eucalyptus various | 2*2 | 1118 | 2 | 12.1.2 | 300 | 2018 | 2024-07-15 | 2*2 | Raul Ritter | 12.1 | 42 | 42 | 5 | 8.1 | 12.9392 |  | 0.005153 | 32.5569
Glombovski | Eucalyptus various | 2*2 | 1118 | 2 | 12.1.2 | 300 | 2018 | 2024-07-15 | 2*2 | Raul Ritter | 12.1 | 43 | 43 | 5 | 2.3 | 4.4571 | Enfermo | 0.00041548 | 1.027
Glombovski | Eucalyptus various | 2*2 | 1118 | 2 | 12.1.2 | 300 | 2018 | 2024-07-15 | 2*2 | Raul Ritter | 12.1 | 44 | 44 | 5 | 5.65 | 9.838 |  | 0.0025072 | 12.5209
Glombovski | Eucalyptus various | 2*2 | 1118 | 2 | 12.1.2 | 300 | 2018 | 2024-07-15 | 2*2 | Raul Ritter | 12.1 | 45 | 45 | 5 | 3.5 | 6.5361 |  | 0.00096212 | 3.3496
Glombovski | Eucalyptus various | 2*2 | 1118 | 2 | 12.1.2 | 300 | 2018 | 2024-07-15 | 2*2 | Raul Ritter | 12.1 | 46 | 46 | 5 | 5.65 | 9.838 |  | 0.0025072 | 12.5209
Glombovski | Eucalyptus various | 2*2 | 1118 | 2 | 12.1.2 | 300 | 2018 | 2024-07-15 | 2*2 | Raul Ritter | 12.1 | 47 | 47 | 5 | 8.5 | 13.3786 |  | 0.0056745 | 36.8678
Glombovski | Eucalyptus various | 2*2 | 1118 | 2 | 12.1.2 | 300 | 2018 | 2024-07-15 | 2*2 | Raul Ritter | 12.1 | 48 | 48 | 5 | 5.6 | 9.7674 |  | 0.002463 | 12.2232
Glombovski | Eucalyptus various | 2*2 | 1118 | 2 | 12.1.2 | 300 | 2018 | 2024-07-15 | 2*2 | Raul Ritter | 12.1 | 49 | 49 | 5 | F
Glombovski | Eucalyptus various | 2*2 | 1118 | 2 | 12.1.2 | 300 | 2018 | 2024-07-15 | 2*2 | Raul Ritter | 12.1 | 50 | 50 | 5 | 10.3 | 15.1234 |  | 0.0083323 | 59.8326
Glombovski | Eucalyptus various | 2*2 | 1118 | 2 | 12.1.2 | 300 | 2018 | 2024-07-15 | 2*2 | Raul Ritter | 12.1 | 51 | 51 | 5 | 7.95 | 12.7696 |  | 0.0049639 | 31.016
Glombovski | Eucalyptus various | 2*2 | 1118 | 2 | 12.1.2 | 300 | 2018 | 2024-07-15 | 2*2 | Raul Ritter | 12.1 | 52 | 52 | 5 | 9.15 | 14.0525 |  | 0.0065756 | 44.4952
Glombovski | Eucalyptus various | 2*2 | 1118 | 2 | 12.1.2 | 300 | 2018 | 2024-07-15 | 2*2 | Raul Ritter | 12.1 | 53 | 53 | 6 | 10.05 | 14.9038 |  | 0.0079327 | 56.3029
Glombovski | Eucalyptus various | 2*2 | 1118 | 2 | 12.1.2 | 300 | 2018 | 2024-07-15 | 2*2 | Raul Ritter | 12.1 | 54 | 54 | 6 | 5.6 | 9.7674 |  | 0.002463 | 12.2232
Glombovski | Eucalyptus various | 2*2 | 1118 | 2 | 12.1.2 | 300 | 2018 | 2024-07-15 | 2*2 | Raul Ritter | 12.1 | 55 | 55 | 6 | 7.35 | 12.0647 |  | 0.0042429 | 25.2661
Glombovski | Eucalyptus various | 2*2 | 1118 | 2 | 12.1.2 | 300 | 2018 | 2024-07-15 | 2*2 | Raul Ritter | 12.1 | 56 | 56 | 6 | 9.1 | 14.0024 |  | 0.0065039 | 43.8813
Glombovski | Eucalyptus various | 2*2 | 1118 | 2 | 12.1.2 | 300 | 2018 | 2024-07-15 | 2*2 | Raul Ritter | 12.1 | 57 | 57 | 6 | 6.1 | 10.4605 |  | 0.0029225 | 15.3941
Glombovski | Eucalyptus various | 2*2 | 1118 | 2 | 12.1.2 | 300 | 2018 | 2024-07-15 | 2*2 | Raul Ritter | 12.1 | 58 | 58 | 6 | 8.5 | 13.3786 |  | 0.0056745 | 36.8678
Glombovski | Eucalyptus various | 2*2 | 1118 | 2 | 12.1.2 | 300 | 2018 | 2024-07-15 | 2*2 | Raul Ritter | 12.1 | 59 | 59 | 6 | 3.95 | 7.2721 |  | 0.0012254 | 4.6906
Glombovski | Eucalyptus various | 2*2 | 1118 | 2 | 12.1.2 | 300 | 2018 | 2024-07-15 | 2*2 | Raul Ritter | 12.1 | 60 | 60 | 6 | 6.7 | 11.2534 |  | 0.0035257 | 19.7807
Glombovski | Eucalyptus various | 2*2 | 1118 | 2 | 12.1.2 | 300 | 2018 | 2024-07-15 | 2*2 | Raul Ritter | 12.1 | 61 | 61 | 6 | 11.3 | 15.9284 |  | 0.010029 | 74.9854
Glombovski | Eucalyptus various | 2*2 | 1118 | 2 | 12.1.2 | 300 | 2018 | 2024-07-15 | 2*2 | Raul Ritter | 12.1 | 62 | 62 | 7 | 10.45 | 15.2516 |  | 0.0085768 | 62.0011
Glombovski | Eucalyptus various | 2*2 | 1118 | 2 | 12.1.2 | 300 | 2018 | 2024-07-15 | 2*2 | Raul Ritter | 12.1 | 63 | 63 | 7 | 4.75 | 8.5219 |  | 0.0017721 | 7.8034
Glombovski | Eucalyptus various | 2*2 | 1118 | 2 | 12.1.2 | 300 | 2018 | 2024-07-15 | 2*2 | Raul Ritter | 12.1 | 64 | 64 | 7 | F
Glombovski | Eucalyptus various | 2*2 | 1118 | 2 | 12.1.2 | 300 | 2018 | 2024-07-15 | 2*2 | Raul Ritter | 12.1 | 65 | 65 | 7 | 8.1 | 12.9392 |  | 0.005153 | 32.5569
Glombovski | Eucalyptus various | 2*2 | 1118 | 2 | 12.1.2 | 300 | 2018 | 2024-07-15 | 2*2 | Raul Ritter | 12.1 | 66 | 66 | 7 | 11.5 | 16.0753 |  | 0.010387 | 78.2061
Glombovski | Eucalyptus various | 2*2 | 1118 | 2 | 12.1.2 | 300 | 2018 | 2024-07-15 | 2*2 | Raul Ritter | 12.1 | 67 | 67 | 7 | 12.15 | 16.5203 |  | 0.011594 | 89.0828
Glombovski | Eucalyptus various | 2*2 | 1118 | 2 | 12.1.2 | 300 | 2018 | 2024-07-15 | 2*2 | Raul Ritter | 12.1 | 68 | 68 | 7 | 6.9 | 11.5083 |  | 0.0037393 | 21.3867
Glombovski | Eucalyptus various | 2*2 | 1118 | 2 | 12.1.2 | 300 | 2018 | 2024-07-15 | 2*2 | Raul Ritter | 12.1 | 69 | 69 | 7 | 9.75 | 14.6306 |  | 0.0074662 | 52.209
Glombovski | Eucalyptus various | 2*2 | 1118 | 2 | 12.1.2 | 300 | 2018 | 2024-07-15 | 2*2 | Raul Ritter | 12.1 | 70 | 70 | 7 | 9.75 | 14.6306 |  | 0.0074662 | 52.209
Glombovski | Eucalyptus various | 2*2 | 1118 | 2 | 12.1.2 | 300 | 2018 | 2024-07-15 | 2*2 | Raul Ritter | 12.1 | 71 | 71 | 7 | F
Glombovski | Eucalyptus various | 2*2 | 1718 | 3 | 12.1.3 | 300 | 2018 | 2024-07-25 | 2*2 | Raul Ritter | 12.1 | 1 | 1 | 1 | F
Glombovski | Eucalyptus various | 2*2 | 1718 | 3 | 12.1.3 | 300 | 2018 | 2024-07-25 | 2*2 | Raul Ritter | 12.1 | 2 | 2 | 1 | F
Glombovski | Eucalyptus various | 2*2 | 1718 | 3 | 12.1.3 | 300 | 2018 | 2024-07-25 | 2*2 | Raul Ritter | 12.1 | 3 | 3 | 1 | F
Glombovski | Eucalyptus various | 2*2 | 1718 | 3 | 12.1.3 | 300 | 2018 | 2024-07-25 | 2*2 | Raul Ritter | 12.1 | 4 | 4 | 1 | 10.5 | 15.2938 |  | 0.008659 | 62.7324
Glombovski | Eucalyptus various | 2*2 | 1718 | 3 | 12.1.3 | 300 | 2018 | 2024-07-25 | 2*2 | Raul Ritter | 12.1 | 5 | 5 | 1 | F
Glombovski | Eucalyptus various | 2*2 | 1718 | 3 | 12.1.3 | 300 | 2018 | 2024-07-25 | 2*2 | Raul Ritter | 12.1 | 6 | 6 | 1 | 11.3 | 15.9284 |  | 0.010029 | 74.9854
Glombovski | Eucalyptus various | 2*2 | 1718 | 3 | 12.1.3 | 300 | 2018 | 2024-07-25 | 2*2 | Raul Ritter | 12.1 | 7 | 7 | 1 | 11 | 15.6992 |  | 0.0095033 | 70.2704
Glombovski | Eucalyptus various | 2*2 | 1718 | 3 | 12.1.3 | 300 | 2018 | 2024-07-25 | 2*2 | Raul Ritter | 12.1 | 8 | 8 | 1 | F
Glombovski | Eucalyptus various | 2*2 | 1718 | 3 | 12.1.3 | 300 | 2018 | 2024-07-25 | 2*2 | Raul Ritter | 12.1 | 9 | 9 | 1 | 12.1 | 16.4878 |  | 0.011499 | 88.2246
Glombovski | Eucalyptus various | 2*2 | 1718 | 3 | 12.1.3 | 300 | 2018 | 2024-07-25 | 2*2 | Raul Ritter | 12.1 | 10 | 10 | 1 | 8.5 | 13.3786 |  | 0.0056745 | 36.8678
Glombovski | Eucalyptus various | 2*2 | 1718 | 3 | 12.1.3 | 300 | 2018 | 2024-07-25 | 2*2 | Raul Ritter | 12.1 | 11 | 11 | 2 | 10.25 | 15.0801 |  | 0.0082516 | 59.1181
Glombovski | Eucalyptus various | 2*2 | 1718 | 3 | 12.1.3 | 300 | 2018 | 2024-07-25 | 2*2 | Raul Ritter | 12.1 | 12 | 12 | 2 | 9.4 | 14.2985 |  | 0.0069398 | 47.6316
Glombovski | Eucalyptus various | 2*2 | 1718 | 3 | 12.1.3 | 300 | 2018 | 2024-07-25 | 2*2 | Raul Ritter | 12.1 | 13 | 13 | 2 | 7.35 | 12.0647 |  | 0.0042429 | 25.2661
Glombovski | Eucalyptus various | 2*2 | 1718 | 3 | 12.1.3 | 300 | 2018 | 2024-07-25 | 2*2 | Raul Ritter | 12.1 | 14 | 14 | 2 | 6.4 | 10.8622 |  | 0.003217 | 17.5071
Glombovski | Eucalyptus various | 2*2 | 1718 | 3 | 12.1.3 | 300 | 2018 | 2024-07-25 | 2*2 | Raul Ritter | 12.1 | 15 | 15 | 2 | 8.25 | 13.1062 |  | 0.0053456 | 34.1391
Glombovski | Eucalyptus various | 2*2 | 1718 | 3 | 12.1.3 | 300 | 2018 | 2024-07-25 | 2*2 | Raul Ritter | 12.1 | 16 | 16 | 2 | 10.95 | 15.66 |  | 0.0094171 | 69.4984
Glombovski | Eucalyptus various | 2*2 | 1718 | 3 | 12.1.3 | 300 | 2018 | 2024-07-25 | 2*2 | Raul Ritter | 12.1 | 17 | 17 | 2 | 8.05 | 12.8829 |  | 0.0050896 | 32.0387
Glombovski | Eucalyptus various | 2*2 | 1718 | 3 | 12.1.3 | 300 | 2018 | 2024-07-25 | 2*2 | Raul Ritter | 12.1 | 18 | 18 | 2 | 11.05 | 15.7381 |  | 0.0095899 | 71.0464
Glombovski | Eucalyptus various | 2*2 | 1718 | 3 | 12.1.3 | 300 | 2018 | 2024-07-25 | 2*2 | Raul Ritter | 12.1 | 19 | 19 | 2 | F
Glombovski | Eucalyptus various | 2*2 | 1718 | 3 | 12.1.3 | 300 | 2018 | 2024-07-25 | 2*2 | Raul Ritter | 12.1 | 20 | 20 | 3 | 10.05 | 14.9038 |  | 0.0079327 | 56.3029
Glombovski | Eucalyptus various | 2*2 | 1718 | 3 | 12.1.3 | 300 | 2018 | 2024-07-25 | 2*2 | Raul Ritter | 12.1 | 21 | 21 | 3 | 6.25 | 10.6627 |  | 0.003068 | 16.4307
Glombovski | Eucalyptus various | 2*2 | 1718 | 3 | 12.1.3 | 300 | 2018 | 2024-07-25 | 2*2 | Raul Ritter | 12.1 | 22 | 22 | 3 | 13.55 | 17.3103 |  | 0.01442 | 114.4142
Glombovski | Eucalyptus various | 2*2 | 1718 | 3 | 12.1.3 | 300 | 2018 | 2024-07-25 | 2*2 | Raul Ritter | 12.1 | 23 | 23 | 3 | F
Glombovski | Eucalyptus various | 2*2 | 1718 | 3 | 12.1.3 | 300 | 2018 | 2024-07-25 | 2*2 | Raul Ritter | 12.1 | 24 | 24 | 3 | 10.9 | 15.6205 |  | 0.0093313 | 68.7304
Glombovski | Eucalyptus various | 2*2 | 1718 | 3 | 12.1.3 | 300 | 2018 | 2024-07-25 | 2*2 | Raul Ritter | 12.1 | 25 | 25 | 3 | 10.05 | 14.9038 |  | 0.0079327 | 56.3029
Glombovski | Eucalyptus various | 2*2 | 1718 | 3 | 12.1.3 | 300 | 2018 | 2024-07-25 | 2*2 | Raul Ritter | 12.1 | 26 | 26 | 3 | 10.6 | 15.3772 |  | 0.0088248 | 64.2073
Glombovski | Eucalyptus various | 2*2 | 1718 | 3 | 12.1.3 | 300 | 2018 | 2024-07-25 | 2*2 | Raul Ritter | 12.1 | 27 | 27 | 3 | 5.9 | 10.1868 |  | 0.002734 | 14.0736
Glombovski | Eucalyptus various | 2*2 | 1718 | 3 | 12.1.3 | 300 | 2018 | 2024-07-25 | 2*2 | Raul Ritter | 12.1 | 28 | 28 | 4 | 11.4 | 16.0024 |  | 0.010207 | 76.5881
Glombovski | Eucalyptus various | 2*2 | 1718 | 3 | 12.1.3 | 300 | 2018 | 2024-07-25 | 2*2 | Raul Ritter | 12.1 | 29 | 29 | 4 | 8.05 | 12.8829 |  | 0.0050896 | 32.0387
Glombovski | Eucalyptus various | 2*2 | 1718 | 3 | 12.1.3 | 300 | 2018 | 2024-07-25 | 2*2 | Raul Ritter | 12.1 | 30 | 30 | 4 | 7.5 | 12.2449 |  | 0.0044179 | 26.6416
Glombovski | Eucalyptus various | 2*2 | 1718 | 3 | 12.1.3 | 300 | 2018 | 2024-07-25 | 2*2 | Raul Ritter | 12.1 | 31 | 31 | 4 | F
Glombovski | Eucalyptus various | 2*2 | 1718 | 3 | 12.1.3 | 300 | 2018 | 2024-07-25 | 2*2 | Raul Ritter | 12.1 | 32 | 32 | 4 | F
Glombovski | Eucalyptus various | 2*2 | 1718 | 3 | 12.1.3 | 300 | 2018 | 2024-07-25 | 2*2 | Raul Ritter | 12.1 | 33 | 33 | 4 | F
Glombovski | Eucalyptus various | 2*2 | 1718 | 3 | 12.1.3 | 300 | 2018 | 2024-07-25 | 2*2 | Raul Ritter | 12.1 | 34 | 34 | 4 | 6.2 | 10.5956 |  | 0.0030191 | 16.0807
Glombovski | Eucalyptus various | 2*2 | 1718 | 3 | 12.1.3 | 300 | 2018 | 2024-07-25 | 2*2 | Raul Ritter | 12.1 | 35 | 35 | 4 | F
Glombovski | Eucalyptus various | 2*2 | 1718 | 3 | 12.1.3 | 300 | 2018 | 2024-07-25 | 2*2 | Raul Ritter | 12.1 | 36 | 36 | 4 | 10.75 | 15.5002 |  | 0.0090763 | 66.4505
Glombovski | Eucalyptus various | 2*2 | 1718 | 3 | 12.1.3 | 300 | 2018 | 2024-07-25 | 2*2 | Raul Ritter | 12.1 | 37 | 37 | 5 | 12.05 | 16.4551 |  | 0.011404 | 87.37
Glombovski | Eucalyptus various | 2*2 | 1718 | 3 | 12.1.3 | 300 | 2018 | 2024-07-25 | 2*2 | Raul Ritter | 12.1 | 38 | 38 | 5 | 10.35 | 15.1664 |  | 0.0084134 | 60.5512
Glombovski | Eucalyptus various | 2*2 | 1718 | 3 | 12.1.3 | 300 | 2018 | 2024-07-25 | 2*2 | Raul Ritter | 12.1 | 39 | 39 | 5 | F
Glombovski | Eucalyptus various | 2*2 | 1718 | 3 | 12.1.3 | 300 | 2018 | 2024-07-25 | 2*2 | Raul Ritter | 12.1 | 40 | 40 | 5 | 10.35 | 15.1664 |  | 0.0084134 | 60.5512
Glombovski | Eucalyptus various | 2*2 | 1718 | 3 | 12.1.3 | 300 | 2018 | 2024-07-25 | 2*2 | Raul Ritter | 12.1 | 41 | 41 | 5 | 12.9 | 16.9721 |  | 0.01307 | 102.355
Glombovski | Eucalyptus various | 2*2 | 1718 | 3 | 12.1.3 | 300 | 2018 | 2024-07-25 | 2*2 | Raul Ritter | 12.1 | 42 | 42 | 5 | F
Glombovski | Eucalyptus various | 2*2 | 1718 | 3 | 12.1.3 | 300 | 2018 | 2024-07-25 | 2*2 | Raul Ritter | 12.1 | 43 | 43 | 5 | 7.85 | 12.655 |  | 0.0048398 | 30.0118
Glombovski | Eucalyptus various | 2*2 | 1718 | 3 | 12.1.3 | 300 | 2018 | 2024-07-25 | 2*2 | Raul Ritter | 12.1 | 44 | 44 | 5 | 11.65 | 16.1824 |  | 0.01066 | 80.6614
Glombovski | Eucalyptus various | 2*2 | 1718 | 3 | 12.1.3 | 300 | 2018 | 2024-07-25 | 2*2 | Raul Ritter | 12.1 | 45 | 45 | 5 | 9.2 | 14.1023 |  | 0.0066476 | 45.1135
Glombovski | Eucalyptus various | 2*2 | 1718 | 3 | 12.1.3 | 300 | 2018 | 2024-07-25 | 2*2 | Raul Ritter | 12.1 | 46 | 46 | 5 | 9.6 | 14.49 |  | 0.0072382 | 50.2208
Glombovski | Eucalyptus various | 2*2 | 1718 | 3 | 12.1.3 | 300 | 2018 | 2024-07-25 | 2*2 | Raul Ritter | 12.1 | 47 | 47 | 6 | F
Glombovski | Eucalyptus various | 2*2 | 1718 | 3 | 12.1.3 | 300 | 2018 | 2024-07-25 | 2*2 | Raul Ritter | 12.1 | 48 | 48 | 6 | 9.55 | 14.4426 |  | 0.007163 | 49.5669
Glombovski | Eucalyptus various | 2*2 | 1718 | 3 | 12.1.3 | 300 | 2018 | 2024-07-25 | 2*2 | Raul Ritter | 12.1 | 49 | 49 | 6 | 11.35 | 15.9655 |  | 0.010118 | 75.7848
Glombovski | Eucalyptus various | 2*2 | 1718 | 3 | 12.1.3 | 300 | 2018 | 2024-07-25 | 2*2 | Raul Ritter | 12.1 | 50 | 50 | 6 | F
Glombovski | Eucalyptus various | 2*2 | 1718 | 3 | 12.1.3 | 300 | 2018 | 2024-07-25 | 2*2 | Raul Ritter | 12.1 | 51 | 51 | 6 | 8.8 | 13.6958 |  | 0.0060821 | 40.2929
Glombovski | Eucalyptus various | 2*2 | 1718 | 3 | 12.1.3 | 300 | 2018 | 2024-07-25 | 2*2 | Raul Ritter | 12.1 | 52 | 52 | 6 | 14.9 | 17.8542 |  | 0.017437 | 140.7896
Glombovski | Eucalyptus various | 2*2 | 1718 | 3 | 12.1.3 | 300 | 2018 | 2024-07-25 | 2*2 | Raul Ritter | 12.1 | 53 | 53 | 6 | 4.55 | 8.2165 |  | 0.001626 | 6.9335
Glombovski | Eucalyptus various | 2*2 | 1718 | 3 | 12.1.3 | 300 | 2018 | 2024-07-25 | 2*2 | Raul Ritter | 12.1 | 54 | 54 | 6 | 9.65 | 14.5372 |  | 0.0073138 | 50.8792
Glombovski | Eucalyptus various | 2*2 | 1718 | 3 | 12.1.3 | 300 | 2018 | 2024-07-25 | 2*2 | Raul Ritter | 12.1 | 55 | 55 | 6 | 12.05 | 16.4551 |  | 0.011404 | 87.37
Glombovski | Eucalyptus various | 2*2 | 1718 | 3 | 12.1.3 | 300 | 2018 | 2024-07-25 | 2*2 | Raul Ritter | 12.1 | 56 | 56 | 6 | 10.3 | 15.1234 |  | 0.0083323 | 59.8326
Glombovski | Eucalyptus various | 2*2 | 1718 | 3 | 12.1.3 | 300 | 2018 | 2024-07-25 | 2*2 | Raul Ritter | 12.1 | 57 | 57 | 7 | 8.95 | 14.6 |  | 0.0062913 | 44.5251
Glombovski | Eucalyptus various | 2*2 | 1718 | 3 | 12.1.3 | 300 | 2018 | 2024-07-25 | 2*2 | Raul Ritter | 12.1 | 58 | 58 | 7 | 13.3 | 19.2 |  | 0.013893 | 123.6353
Glombovski | Eucalyptus various | 2*2 | 1718 | 3 | 12.1.3 | 300 | 2018 | 2024-07-25 | 2*2 | Raul Ritter | 12.1 | 59 | 59 | 7 | 6.95 | 11.6 |  | 0.0037937 | 21.8578
Glombovski | Eucalyptus various | 2*2 | 1718 | 3 | 12.1.3 | 300 | 2018 | 2024-07-25 | 2*2 | Raul Ritter | 12.1 | 60 | 60 | 7 | F
Glombovski | Eucalyptus various | 2*2 | 1718 | 3 | 12.1.3 | 300 | 2018 | 2024-07-25 | 2*2 | Raul Ritter | 12.1 | 61 | 61 | 7 | F
Glombovski | Eucalyptus various | 2*2 | 1718 | 3 | 12.1.3 | 300 | 2018 | 2024-07-25 | 2*2 | Raul Ritter | 12.1 | 62 | 62 | 7 | 8.1 | 13 |  | 0.005153 | 32.7218
Glombovski | Eucalyptus various | 2*2 | 1718 | 3 | 12.1.3 | 300 | 2018 | 2024-07-25 | 2*2 | Raul Ritter | 12.1 | 63 | 63 | 7 | F
Glombovski | Eucalyptus various | 2*2 | 1718 | 3 | 12.1.3 | 300 | 2018 | 2024-07-25 | 2*2 | Raul Ritter | 12.1 | 64 | 64 | 7 | 12 | 17.2 |  | 0.01131 | 90.9439
Glombovski | Eucalyptus various | 2*2 | 1718 | 3 | 12.1.3 | 300 | 2018 | 2024-07-25 | 2*2 | Raul Ritter | 12.1 | 65 | 65 | 7 | 13.35 | 18.8 |  | 0.013998 | 121.6961
Glombovski | Eucalyptus various | 2*2 | 1818 | 4 | 12.1.4 | 300 | 2018 | 2024-07-25 | 2*2 | Raul Ritter | 12.1 | 1 | 1 | 1 | 9.8 | 13 |  | 0.007543 | 46.3997
Glombovski | Eucalyptus various | 2*2 | 1818 | 4 | 12.1.4 | 300 | 2018 | 2024-07-25 | 2*2 | Raul Ritter | 12.1 | 2 | 2 | 1 | 9.2 | 13.2 |  | 0.0066476 | 42.0109
Glombovski | Eucalyptus various | 2*2 | 1818 | 4 | 12.1.4 | 300 | 2018 | 2024-07-25 | 2*2 | Raul Ritter | 12.1 | 3 | 3 | 1 | 1.25 | 3.1 |  | 0.00012272 | 0.22708
Glombovski | Eucalyptus various | 2*2 | 1818 | 4 | 12.1.4 | 300 | 2018 | 2024-07-25 | 2*2 | Raul Ritter | 12.1 | 4 | 4 | 1 | 1.6 | 3.6 |  | 0.00020106 | 0.41947
Glombovski | Eucalyptus various | 2*2 | 1818 | 4 | 12.1.4 | 300 | 2018 | 2024-07-25 | 2*2 | Raul Ritter | 12.1 | 5 | 5 | 1 | 8.45 | 12.8 |  | 0.005608 | 34.7744
Glombovski | Eucalyptus various | 2*2 | 1818 | 4 | 12.1.4 | 300 | 2018 | 2024-07-25 | 2*2 | Raul Ritter | 12.1 | 6 | 6 | 1 | 5.1 | 9.4 |  | 0.0020428 | 9.8806
Glombovski | Eucalyptus various | 2*2 | 1818 | 4 | 12.1.4 | 300 | 2018 | 2024-07-25 | 2*2 | Raul Ritter | 12.1 | 7 | 7 | 1 | 6.95 | 10.8 |  | 0.0037937 | 20.2378
Glombovski | Eucalyptus various | 2*2 | 1818 | 4 | 12.1.4 | 300 | 2018 | 2024-07-25 | 2*2 | Raul Ritter | 12.1 | 8 | 8 | 1 | 10.35 | 14.4 |  | 0.0084134 | 57.2604
Glombovski | Eucalyptus various | 2*2 | 1818 | 4 | 12.1.4 | 300 | 2018 | 2024-07-25 | 2*2 | Raul Ritter | 12.1 | 9 | 9 | 1 | 11.55 | 15.6 |  | 0.010477 | 76.3219
Glombovski | Eucalyptus various | 2*2 | 1818 | 4 | 12.1.4 | 300 | 2018 | 2024-07-25 | 2*2 | Raul Ritter | 12.1 | 10 | 10 | 1 | 12.3 | 16 |  | 0.011882 | 88.0209
Glombovski | Eucalyptus various | 2*2 | 1818 | 4 | 12.1.4 | 300 | 2018 | 2024-07-25 | 2*2 | Raul Ritter | 12.1 | 11 | 11 | 2 | 4.55 | 8.2165 |  | 0.001626 | 6.9335
Glombovski | Eucalyptus various | 2*2 | 1818 | 4 | 12.1.4 | 300 | 2018 | 2024-07-25 | 2*2 | Raul Ritter | 12.1 | 12 | 12 | 2 | 11.5 | 16.0753 |  | 0.010387 | 78.2061
Glombovski | Eucalyptus various | 2*2 | 1818 | 4 | 12.1.4 | 300 | 2018 | 2024-07-25 | 2*2 | Raul Ritter | 12.1 | 13 | 13 | 2 | 11.2 | 15.8532 |  | 0.0098521 | 73.3981
Glombovski | Eucalyptus various | 2*2 | 1818 | 4 | 12.1.4 | 300 | 2018 | 2024-07-25 | 2*2 | Raul Ritter | 12.1 | 14 | 14 | 2 | 10.55 | 15.3356 |  | 0.0087417 | 63.4677
Glombovski | Eucalyptus various | 2*2 | 1818 | 4 | 12.1.4 | 300 | 2018 | 2024-07-25 | 2*2 | Raul Ritter | 12.1 | 15 | 15 | 2 | 8.25 | 13.1062 |  | 0.0053456 | 34.1391
Glombovski | Eucalyptus various | 2*2 | 1818 | 4 | 12.1.4 | 300 | 2018 | 2024-07-25 | 2*2 | Raul Ritter | 12.1 | 16 | 16 | 2 | 8.65 | 13.5385 |  | 0.0058766 | 38.5598
Glombovski | Eucalyptus various | 2*2 | 1818 | 4 | 12.1.4 | 300 | 2018 | 2024-07-25 | 2*2 | Raul Ritter | 12.1 | 17 | 17 | 2 | F
Glombovski | Eucalyptus various | 2*2 | 1818 | 4 | 12.1.4 | 300 | 2018 | 2024-07-25 | 2*2 | Raul Ritter | 12.1 | 18 | 18 | 2 | 3.9 | 7.1915 |  | 0.0011946 | 4.5276
Glombovski | Eucalyptus various | 2*2 | 1818 | 4 | 12.1.4 | 300 | 2018 | 2024-07-25 | 2*2 | Raul Ritter | 12.1 | 19 | 19 | 2 | 10.45 | 15.2516 |  | 0.0085768 | 62.0011
Glombovski | Eucalyptus various | 2*2 | 1818 | 4 | 12.1.4 | 300 | 2018 | 2024-07-25 | 2*2 | Raul Ritter | 12.1 | 20 | 20 | 2 | 12.15 | 16.5203 |  | 0.011594 | 89.0828
Glombovski | Eucalyptus various | 2*2 | 1818 | 4 | 12.1.4 | 300 | 2018 | 2024-07-25 | 2*2 | Raul Ritter | 12.1 | 21 | 21 | 2 | 4.3 | 7.8281 |  | 0.0014522 | 5.9334
Glombovski | Eucalyptus various | 2*2 | 1818 | 4 | 12.1.4 | 300 | 2018 | 2024-07-25 | 2*2 | Raul Ritter | 12.1 | 22 | 22 | 2 | 0.4 | 1.65 |  | 1.2566e-05 | 0.014253
Glombovski | Eucalyptus various | 2*2 | 1818 | 4 | 12.1.4 | 300 | 2018 | 2024-07-25 | 2*2 | Raul Ritter | 12.1 | 23 | 23 | 2 | 7.3 | 12.004 |  | 0.0041854 | 24.8168
Glombovski | Eucalyptus various | 2*2 | 1818 | 4 | 12.1.4 | 300 | 2018 | 2024-07-25 | 2*2 | Raul Ritter | 12.1 | 24 | 24 | 3 | F
Glombovski | Eucalyptus various | 2*2 | 1818 | 4 | 12.1.4 | 300 | 2018 | 2024-07-25 | 2*2 | Raul Ritter | 12.1 | 25 | 25 | 3 | F
Glombovski | Eucalyptus various | 2*2 | 1818 | 4 | 12.1.4 | 300 | 2018 | 2024-07-25 | 2*2 | Raul Ritter | 12.1 | 26 | 26 | 3 | F
Glombovski | Eucalyptus various | 2*2 | 1818 | 4 | 12.1.4 | 300 | 2018 | 2024-07-25 | 2*2 | Raul Ritter | 12.1 | 27 | 27 | 3 | 9.15 | 14.0525 |  | 0.0065756 | 44.4952
Glombovski | Eucalyptus various | 2*2 | 1818 | 4 | 12.1.4 | 300 | 2018 | 2024-07-25 | 2*2 | Raul Ritter | 12.1 | 28 | 28 | 3 | F
Glombovski | Eucalyptus various | 2*2 | 1818 | 4 | 12.1.4 | 300 | 2018 | 2024-07-25 | 2*2 | Raul Ritter | 12.1 | 29 | 29 | 3 | 5.2 | 9.1918 |  | 0.0021237 | 9.9945
Glombovski | Eucalyptus various | 2*2 | 1818 | 4 | 12.1.4 | 300 | 2018 | 2024-07-25 | 2*2 | Raul Ritter | 12.1 | 30 | 30 | 3 | 8.7 | 13.5912 |  | 0.0059447 | 39.133
Glombovski | Eucalyptus various | 2*2 | 1818 | 4 | 12.1.4 | 300 | 2018 | 2024-07-25 | 2*2 | Raul Ritter | 12.1 | 31 | 31 | 3 | F
Glombovski | Eucalyptus various | 2*2 | 1818 | 4 | 12.1.4 | 300 | 2018 | 2024-07-25 | 2*2 | Raul Ritter | 12.1 | 32 | 32 | 3 | F
Glombovski | Eucalyptus various | 2*2 | 1818 | 4 | 12.1.4 | 300 | 2018 | 2024-07-25 | 2*2 | Raul Ritter | 12.1 | 33 | 33 | 4 | 8.9 | 13.7992 |  | 0.0062212 | 41.471
Glombovski | Eucalyptus various | 2*2 | 1818 | 4 | 12.1.4 | 300 | 2018 | 2024-07-25 | 2*2 | Raul Ritter | 12.1 | 34 | 34 | 4 | 5.3 | 9.3375 |  | 0.0022062 | 10.5265
Glombovski | Eucalyptus various | 2*2 | 1818 | 4 | 12.1.4 | 300 | 2018 | 2024-07-25 | 2*2 | Raul Ritter | 12.1 | 35 | 35 | 4 | 10.05 | 14.9038 |  | 0.0079327 | 56.3029
Glombovski | Eucalyptus various | 2*2 | 1818 | 4 | 12.1.4 | 300 | 2018 | 2024-07-25 | 2*2 | Raul Ritter | 12.1 | 36 | 36 | 4 | 4.2 | 7.6707 |  | 0.0013854 | 5.5599
Glombovski | Eucalyptus various | 2*2 | 1818 | 4 | 12.1.4 | 300 | 2018 | 2024-07-25 | 2*2 | Raul Ritter | 12.1 | 37 | 37 | 4 | 7.35 | 12.0647 |  | 0.0042429 | 25.2661
Glombovski | Eucalyptus various | 2*2 | 1818 | 4 | 12.1.4 | 300 | 2018 | 2024-07-25 | 2*2 | Raul Ritter | 12.1 | 38 | 38 | 4 | 7.45 | 12.1851 |  | 0.0043592 | 26.1785
Glombovski | Eucalyptus various | 2*2 | 1818 | 4 | 12.1.4 | 300 | 2018 | 2024-07-25 | 2*2 | Raul Ritter | 12.1 | 39 | 39 | 4 | F
Glombovski | Eucalyptus various | 2*2 | 1818 | 4 | 12.1.4 | 300 | 2018 | 2024-07-25 | 2*2 | Raul Ritter | 12.1 | 40 | 40 | 4 | 7.35 | 12.0647 |  | 0.0042429 | 25.2661
Glombovski | Eucalyptus various | 2*2 | 1818 | 4 | 12.1.4 | 300 | 2018 | 2024-07-25 | 2*2 | Raul Ritter | 12.1 | 41 | 41 | 4 | 6.7 | 11.2534 |  | 0.0035257 | 19.7807
Glombovski | Eucalyptus various | 2*2 | 1818 | 4 | 12.1.4 | 300 | 2018 | 2024-07-25 | 2*2 | Raul Ritter | 12.1 | 42 | 42 | 4 | 8.95 | 13.8504 |  | 0.0062913 | 42.0668
Glombovski | Eucalyptus various | 2*2 | 1818 | 4 | 12.1.4 | 300 | 2018 | 2024-07-25 | 2*2 | Raul Ritter | 12.1 | 43 | 43 | 4 | 7.5 | 12.2449 |  | 0.0044179 | 26.6416
Glombovski | Eucalyptus various | 2*2 | 1818 | 4 | 12.1.4 | 300 | 2018 | 2024-07-25 | 2*2 | Raul Ritter | 12.1 | 44 | 44 | 4 | 5.65 | 9.838 |  | 0.0025072 | 12.5209
Glombovski | Eucalyptus various | 2*2 | 1818 | 4 | 12.1.4 | 300 | 2018 | 2024-07-25 | 2*2 | Raul Ritter | 12.1 | 45 | 45 | 5 | 6 | 10.3242 |  | 0.0028274 | 14.7251
Glombovski | Eucalyptus various | 2*2 | 1818 | 4 | 12.1.4 | 300 | 2018 | 2024-07-25 | 2*2 | Raul Ritter | 12.1 | 46 | 46 | 5 | 5.6 | 9.7674 |  | 0.002463 | 12.2232
Glombovski | Eucalyptus various | 2*2 | 1818 | 4 | 12.1.4 | 300 | 2018 | 2024-07-25 | 2*2 | Raul Ritter | 12.1 | 47 | 47 | 5 | 10.6 | 15.3772 |  | 0.0088248 | 64.2073
Glombovski | Eucalyptus various | 2*2 | 1818 | 4 | 12.1.4 | 300 | 2018 | 2024-07-25 | 2*2 | Raul Ritter | 12.1 | 48 | 48 | 5 | F
Glombovski | Eucalyptus various | 2*2 | 1818 | 4 | 12.1.4 | 300 | 2018 | 2024-07-25 | 2*2 | Raul Ritter | 12.1 | 49 | 49 | 5 | F
Glombovski | Eucalyptus various | 2*2 | 1818 | 4 | 12.1.4 | 300 | 2018 | 2024-07-25 | 2*2 | Raul Ritter | 12.1 | 50 | 50 | 5 | 1.9 | 3.7266 |  | 0.00028353 | 0.59661
Glombovski | Eucalyptus various | 2*2 | 1818 | 4 | 12.1.4 | 300 | 2018 | 2024-07-25 | 2*2 | Raul Ritter | 12.1 | 51 | 51 | 5 | 9.25 | 14.1518 |  | 0.0067201 | 45.7364
Glombovski | Eucalyptus various | 2*2 | 1818 | 4 | 12.1.4 | 300 | 2018 | 2024-07-25 | 2*2 | Raul Ritter | 12.1 | 52 | 52 | 5 | 11.1 | 15.7768 |  | 0.0096769 | 71.8263
Glombovski | Eucalyptus various | 2*2 | 1818 | 4 | 12.1.4 | 300 | 2018 | 2024-07-25 | 2*2 | Raul Ritter | 12.1 | 53 | 53 | 5 | 1.1 | 2.2092 |  | 9.5033e-05 | 0.1247
Glombovski | Eucalyptus various | 2*2 | 1818 | 4 | 12.1.4 | 300 | 2018 | 2024-07-25 | 2*2 | Raul Ritter | 12.1 | 54 | 54 | 5 | 8.35 | 13.216 |  | 0.005476 | 35.2168
Glombovski | Eucalyptus various | 2*2 | 1818 | 4 | 12.1.4 | 300 | 2018 | 2024-07-25 | 2*2 | Raul Ritter | 12.1 | 55 | 55 | 5 | 6.55 | 11.0591 |  | 0.0033696 | 18.6237
Glombovski | Eucalyptus various | 2*2 | 1818 | 4 | 12.1.4 | 300 | 2018 | 2024-07-25 | 2*2 | Raul Ritter | 12.1 | 56 | 56 | 6 | 7 | 11.634 |  | 0.0038485 | 22.2168
Glombovski | Eucalyptus various | 2*2 | 1818 | 4 | 12.1.4 | 300 | 2018 | 2024-07-25 | 2*2 | Raul Ritter | 12.1 | 57 | 57 | 6 | 5.75 | 9.9784 |  | 0.0025967 | 13.129
Glombovski | Eucalyptus various | 2*2 | 1818 | 4 | 12.1.4 | 300 | 2018 | 2024-07-25 | 2*2 | Raul Ritter | 12.1 | 58 | 58 | 6 | 9.05 | 13.9521 |  | 0.0064326 | 43.272
Glombovski | Eucalyptus various | 2*2 | 1818 | 4 | 12.1.4 | 300 | 2018 | 2024-07-25 | 2*2 | Raul Ritter | 12.1 | 59 | 59 | 6 | 7.7 | 12.481 |  | 0.0046566 | 28.5398
Glombovski | Eucalyptus various | 2*2 | 1818 | 4 | 12.1.4 | 300 | 2018 | 2024-07-25 | 2*2 | Raul Ritter | 12.1 | 60 | 60 | 6 | 3.7 | 6.8661 |  | 0.0010752 | 3.9111
Glombovski | Eucalyptus various | 2*2 | 1818 | 4 | 12.1.4 | 300 | 2018 | 2024-07-25 | 2*2 | Raul Ritter | 12.1 | 60 | 61 | 6 | 2.9 | 5.5177 | Rebrote | 0.00066052 | 1.9771
Glombovski | Eucalyptus various | 2*2 | 1818 | 4 | 12.1.4 | 300 | 2018 | 2024-07-25 | 2*2 | Raul Ritter | 12.1 | 61 | 62 | 6 | 4.25 | 7.7496 |  | 0.0014186 | 5.7448
Glombovski | Eucalyptus various | 2*2 | 1818 | 4 | 12.1.4 | 300 | 2018 | 2024-07-25 | 2*2 | Raul Ritter | 12.1 | 62 | 63 | 6 | 1.2 | 2.403 |  | 0.0001131 | 0.16013
Glombovski | Eucalyptus various | 2*2 | 1818 | 4 | 12.1.4 | 300 | 2018 | 2024-07-25 | 2*2 | Raul Ritter | 12.1 | 63 | 64 | 6 | 7.95 | 12.7696 |  | 0.0049639 | 31.016
Glombovski | Eucalyptus various | 2*2 | 1818 | 4 | 12.1.4 | 300 | 2018 | 2024-07-25 | 2*2 | Raul Ritter | 12.1 | 64 | 65 | 6 | F
Glombovski | Eucalyptus various | 2*2 | 1818 | 4 | 12.1.4 | 300 | 2018 | 2024-07-25 | 2*2 | Raul Ritter | 12.1 | 65 | 66 | 6 | 4.65 | 8.3697 |  | 0.0016982 | 7.3606
Glombovski | Eucalyptus various | 2*2 | 1818 | 4 | 12.1.4 | 300 | 2018 | 2024-07-25 | 2*2 | Raul Ritter | 12.1 | 66 | 67 | 6 | 5.3 | 9.3375 |  | 0.0022062 | 10.5265
Glombovski | Eucalyptus various | 2*2 | 1818 | 4 | 12.1.4 | 300 | 2018 | 2024-07-25 | 2*2 | Raul Ritter | 12.1 | 66 | 68 | 6 | 1.5 | 2.9773 | Rebrote | 0.00017672 | 0.30369
Glombovski | Eucalyptus various | 2*2 | 1818 | 4 | 12.1.4 | 300 | 2018 | 2024-07-25 | 2*2 | Raul Ritter | 12.1 | 67 | 69 | 6 | 9.7 | 14.584 |  | 0.0073898 | 51.5419
Glombovski | Eucalyptus various | 2*2 | 1818 | 4 | 12.1.4 | 300 | 2018 | 2024-07-25 | 2*2 | Raul Ritter | 12.1 | 68 | 70 | 6 | 8.25 | 13.1062 |  | 0.0053456 | 34.1391
Glombovski | Eucalyptus various | 2*2 | 2418 | 5 | 12.1.5 | 300 | 2018 | 2024-07-25 | 2*2 | Raul Ritter | 12.1 | 1 | 1 | 1 | 9.7 | 14.584 | Tortuoso. 3 ramas muertas a 1,05 m | 0.0073898 | 51.5419
Glombovski | Eucalyptus various | 2*2 | 2418 | 5 | 12.1.5 | 300 | 2018 | 2024-07-25 | 2*2 | Raul Ritter | 12.1 | 2 | 2 | 1 | 6.1 | 10.4605 |  | 0.0029225 | 15.3941
Glombovski | Eucalyptus various | 2*2 | 2418 | 5 | 12.1.5 | 300 | 2018 | 2024-07-25 | 2*2 | Raul Ritter | 12.1 | 3 | 3 | 1 | 10.3 | 15.1234 |  | 0.0083323 | 59.8326
Glombovski | Eucalyptus various | 2*2 | 2418 | 5 | 12.1.5 | 300 | 2018 | 2024-07-25 | 2*2 | Raul Ritter | 12.1 | 4 | 4 | 1 | 9.8 | 14.6769 |  | 0.007543 | 52.8804
Glombovski | Eucalyptus various | 2*2 | 2418 | 5 | 12.1.5 | 300 | 2018 | 2024-07-25 | 2*2 | Raul Ritter | 12.1 | 5 | 5 | 1 | 9.1 | 14.0024 |  | 0.0065039 | 43.8813
Glombovski | Eucalyptus various | 2*2 | 2418 | 5 | 12.1.5 | 300 | 2018 | 2024-07-25 | 2*2 | Raul Ritter | 12.1 | 6 | 6 | 1 | 9.45 | 14.3468 |  | 0.0070138 | 48.2723
Glombovski | Eucalyptus various | 2*2 | 2418 | 5 | 12.1.5 | 300 | 2018 | 2024-07-25 | 2*2 | Raul Ritter | 12.1 | 7 | 7 | 1 | 8.65 | 13.5385 |  | 0.0058766 | 38.5598
Glombovski | Eucalyptus various | 2*2 | 2418 | 5 | 12.1.5 | 300 | 2018 | 2024-07-25 | 2*2 | Raul Ritter | 12.1 | 8 | 8 | 1 | 9.05 | 13.9521 |  | 0.0064326 | 43.272
Glombovski | Eucalyptus various | 2*2 | 2418 | 5 | 12.1.5 | 300 | 2018 | 2024-07-25 | 2*2 | Raul Ritter | 12.1 | 9 | 9 | 1 | 9.05 | 13.9521 |  | 0.0064326 | 43.272
Glombovski | Eucalyptus various | 2*2 | 2418 | 5 | 12.1.5 | 300 | 2018 | 2024-07-25 | 2*2 | Raul Ritter | 12.1 | 10 | 10 | 2 | 8.85 | 13.7476 |  | 0.0061514 | 40.8797
Glombovski | Eucalyptus various | 2*2 | 2418 | 5 | 12.1.5 | 300 | 2018 | 2024-07-25 | 2*2 | Raul Ritter | 12.1 | 11 | 11 | 2 | 11.1 | 15.7768 |  | 0.0096769 | 71.8263
Glombovski | Eucalyptus various | 2*2 | 2418 | 5 | 12.1.5 | 300 | 2018 | 2024-07-25 | 2*2 | Raul Ritter | 12.1 | 12 | 12 | 2 | 5 | 8.897 |  | 0.0019635 | 8.9801
Glombovski | Eucalyptus various | 2*2 | 2418 | 5 | 12.1.5 | 300 | 2018 | 2024-07-25 | 2*2 | Raul Ritter | 12.1 | 13 | 13 | 2 | 10.95 | 15.66 |  | 0.0094171 | 69.4984
Glombovski | Eucalyptus various | 2*2 | 2418 | 5 | 12.1.5 | 300 | 2018 | 2024-07-25 | 2*2 | Raul Ritter | 12.1 | 14 | 14 | 2 | 12.6 | 16.7993 |  | 0.012469 | 96.9585
Glombovski | Eucalyptus various | 2*2 | 2418 | 5 | 12.1.5 | 300 | 2018 | 2024-07-25 | 2*2 | Raul Ritter | 12.1 | 15 | 15 | 2 | 6.35 | 10.796 |  | 0.0031669 | 17.1438
Glombovski | Eucalyptus various | 2*2 | 2418 | 5 | 12.1.5 | 300 | 2018 | 2024-07-25 | 2*2 | Raul Ritter | 12.1 | 16 | 16 | 2 | 9.9 | 14.7685 |  | 0.0076977 | 54.2364
Glombovski | Eucalyptus various | 2*2 | 2418 | 5 | 12.1.5 | 300 | 2018 | 2024-07-25 | 2*2 | Raul Ritter | 12.1 | 17 | 17 | 2 | 12.1 | 16.4878 |  | 0.011499 | 88.2246
Glombovski | Eucalyptus various | 2*2 | 2418 | 5 | 12.1.5 | 300 | 2018 | 2024-07-25 | 2*2 | Raul Ritter | 12.1 | 18 | 18 | 2 | 6.9 | 11.5083 |  | 0.0037393 | 21.3867
Glombovski | Eucalyptus various | 2*2 | 2418 | 5 | 12.1.5 | 300 | 2018 | 2024-07-25 | 2*2 | Raul Ritter | 12.1 | 19 | 19 | 2 | 6.85 | 11.445 |  | 0.0036853 | 20.9784
Glombovski | Eucalyptus various | 2*2 | 2418 | 5 | 12.1.5 | 300 | 2018 | 2024-07-25 | 2*2 | Raul Ritter | 12.1 | 20 | 20 | 3 | 8.65 | 14 |  | 0.0058766 | 39.9781
Glombovski | Eucalyptus various | 2*2 | 2418 | 5 | 12.1.5 | 300 | 2018 | 2024-07-25 | 2*2 | Raul Ritter | 12.1 | 21 | 21 | 3 | 8 | 13.2 |  | 0.0050266 | 32.5157
Glombovski | Eucalyptus various | 2*2 | 2418 | 5 | 12.1.5 | 300 | 2018 | 2024-07-25 | 2*2 | Raul Ritter | 12.1 | 22 | 22 | 3 | 7.3 | 13.2 |  | 0.0041854 | 27.4912
Glombovski | Eucalyptus various | 2*2 | 2418 | 5 | 12.1.5 | 300 | 2018 | 2024-07-25 | 2*2 | Raul Ritter | 12.1 | 23 | 23 | 3 | 6.3 | 12.2 |  | 0.0031173 | 19.2767
Glombovski | Eucalyptus various | 2*2 | 2418 | 5 | 12.1.5 | 300 | 2018 | 2024-07-25 | 2*2 | Raul Ritter | 12.1 | 24 | 24 | 3 | 8.45 | 14.6 |  | 0.005608 | 40.0717
Glombovski | Eucalyptus various | 2*2 | 2418 | 5 | 12.1.5 | 300 | 2018 | 2024-07-25 | 2*2 | Raul Ritter | 12.1 | 25 | 25 | 3 | 7.55 | 14.4 |  | 0.004477 | 32.1161
Glombovski | Eucalyptus various | 2*2 | 2418 | 5 | 12.1.5 | 300 | 2018 | 2024-07-25 | 2*2 | Raul Ritter | 12.1 | 26 | 26 | 3 | 8.65 | 15.2 |  | 0.0058766 | 43.6828
Glombovski | Eucalyptus various | 2*2 | 2418 | 5 | 12.1.5 | 300 | 2018 | 2024-07-25 | 2*2 | Raul Ritter | 12.1 | 27 | 27 | 3 | 9.25 | 15.6 |  | 0.0067201 | 50.7994
Glombovski | Eucalyptus various | 2*2 | 2418 | 5 | 12.1.5 | 300 | 2018 | 2024-07-25 | 2*2 | Raul Ritter | 12.1 | 28 | 28 | 3 | 13.35 | 18.8 |  | 0.013998 | 121.6961
Glombovski | Eucalyptus various | 2*2 | 2418 | 5 | 12.1.5 | 300 | 2018 | 2024-07-25 | 2*2 | Raul Ritter | 12.1 | 29 | 29 | 3 | 3.75 | 8.6 |  | 0.0011045 | 5.1092
Glombovski | Eucalyptus various | 2*2 | 2418 | 5 | 12.1.5 | 300 | 2018 | 2024-07-25 | 2*2 | Raul Ritter | 12.1 | 30 | 30 | 4 | 8.6 | 13.4855 |  | 0.0058088 | 37.9912
Glombovski | Eucalyptus various | 2*2 | 2418 | 5 | 12.1.5 | 300 | 2018 | 2024-07-25 | 2*2 | Raul Ritter | 12.1 | 31 | 31 | 4 | 7.85 | 12.655 |  | 0.0048398 | 30.0118
Glombovski | Eucalyptus various | 2*2 | 2418 | 5 | 12.1.5 | 300 | 2018 | 2024-07-25 | 2*2 | Raul Ritter | 12.1 | 32 | 32 | 4 | 12.4 | 16.6782 |  | 0.012076 | 93.4248
Glombovski | Eucalyptus various | 2*2 | 2418 | 5 | 12.1.5 | 300 | 2018 | 2024-07-25 | 2*2 | Raul Ritter | 12.1 | 33 | 33 | 4 | 6.95 | 11.5713 |  | 0.0037937 | 21.7995
Glombovski | Eucalyptus various | 2*2 | 2418 | 5 | 12.1.5 | 300 | 2018 | 2024-07-25 | 2*2 | Raul Ritter | 12.1 | 34 | 34 | 4 | 6.15 | 10.5282 |  | 0.0029706 | 15.7352
Glombovski | Eucalyptus various | 2*2 | 2418 | 5 | 12.1.5 | 300 | 2018 | 2024-07-25 | 2*2 | Raul Ritter | 12.1 | 35 | 35 | 4 | 11.3 | 15.9284 |  | 0.010029 | 74.9854
Glombovski | Eucalyptus various | 2*2 | 2418 | 5 | 12.1.5 | 300 | 2018 | 2024-07-25 | 2*2 | Raul Ritter | 12.1 | 36 | 36 | 4 | F
Glombovski | Eucalyptus various | 2*2 | 2418 | 5 | 12.1.5 | 300 | 2018 | 2024-07-25 | 2*2 | Raul Ritter | 12.1 | 37 | 37 | 4 | 13.4 | 17.2367 |  | 0.014103 | 111.5892
Glombovski | Eucalyptus various | 2*2 | 2418 | 5 | 12.1.5 | 300 | 2018 | 2024-07-25 | 2*2 | Raul Ritter | 12.1 | 38 | 38 | 4 | 9.2 | 14.1023 |  | 0.0066476 | 45.1135
Glombovski | Eucalyptus various | 2*2 | 2418 | 5 | 12.1.5 | 300 | 2018 | 2024-07-25 | 2*2 | Raul Ritter | 12.1 | 39 | 39 | 4 | 5.25 | 9.2648 |  | 0.0021648 | 10.2584
Glombovski | Eucalyptus various | 2*2 | 2418 | 5 | 12.1.5 | 300 | 2018 | 2024-07-25 | 2*2 | Raul Ritter | 12.1 | 40 | 40 | 4 | 10.3 | 15.1234 |  | 0.0083323 | 59.8326
Glombovski | Eucalyptus various | 2*2 | 2418 | 5 | 12.1.5 | 300 | 2018 | 2024-07-25 | 2*2 | Raul Ritter | 12.1 | 41 | 41 | 5 | 13 | 17.0274 |  | 0.013273 | 104.1785
Glombovski | Eucalyptus various | 2*2 | 2418 | 5 | 12.1.5 | 300 | 2018 | 2024-07-25 | 2*2 | Raul Ritter | 12.1 | 42 | 42 | 5 | 13.35 | 17.2116 |  | 0.013998 | 110.653
Glombovski | Eucalyptus various | 2*2 | 2418 | 5 | 12.1.5 | 300 | 2018 | 2024-07-25 | 2*2 | Raul Ritter | 12.1 | 43 | 43 | 5 | 9.6 | 14.49 |  | 0.0072382 | 50.2208
Glombovski | Eucalyptus various | 2*2 | 2418 | 5 | 12.1.5 | 300 | 2018 | 2024-07-25 | 2*2 | Raul Ritter | 12.1 | 44 | 44 | 5 | F
Glombovski | Eucalyptus various | 2*2 | 2418 | 5 | 12.1.5 | 300 | 2018 | 2024-07-25 | 2*2 | Raul Ritter | 12.1 | 45 | 45 | 5 | 9.2 | 14.1023 |  | 0.0066476 | 45.1135
Glombovski | Eucalyptus various | 2*2 | 2418 | 5 | 12.1.5 | 300 | 2018 | 2024-07-25 | 2*2 | Raul Ritter | 12.1 | 46 | 46 | 5 | 11 | 15.6992 |  | 0.0095033 | 70.2704
Glombovski | Eucalyptus various | 2*2 | 2418 | 5 | 12.1.5 | 300 | 2018 | 2024-07-25 | 2*2 | Raul Ritter | 12.1 | 47 | 47 | 5 | 10.8 | 15.5406 |  | 0.0091609 | 67.2064
Glombovski | Eucalyptus various | 2*2 | 2418 | 5 | 12.1.5 | 300 | 2018 | 2024-07-25 | 2*2 | Raul Ritter | 12.1 | 48 | 48 | 5 | 9.9 | 14.7685 |  | 0.0076977 | 54.2364
Glombovski | Eucalyptus various | 2*2 | 2418 | 5 | 12.1.5 | 300 | 2018 | 2024-07-25 | 2*2 | Raul Ritter | 12.1 | 49 | 49 | 5 | 10.4 | 15.2092 |  | 0.0084949 | 61.2741
Glombovski | Eucalyptus various | 2*2 | 2418 | 5 | 12.1.5 | 300 | 2018 | 2024-07-25 | 2*2 | Raul Ritter | 12.1 | 50 | 50 | 5 | 12.65 | 16.8289 |  | 0.012568 | 97.85
Glombovski | Eucalyptus various | 2*2 | 2418 | 5 | 12.1.5 | 300 | 2018 | 2024-07-25 | 2*2 | Raul Ritter | 12.1 | 51 | 51 | 6 | F
Glombovski | Eucalyptus various | 2*2 | 2418 | 5 | 12.1.5 | 300 | 2018 | 2024-07-25 | 2*2 | Raul Ritter | 12.1 | 52 | 52 | 6 | F
Glombovski | Eucalyptus various | 2*2 | 2418 | 5 | 12.1.5 | 300 | 2018 | 2024-07-25 | 2*2 | Raul Ritter | 12.1 | 53 | 53 | 6 | F
Glombovski | Eucalyptus various | 2*2 | 2418 | 5 | 12.1.5 | 300 | 2018 | 2024-07-25 | 2*2 | Raul Ritter | 12.1 | 54 | 54 | 6 | F
Glombovski | Eucalyptus various | 2*2 | 2418 | 5 | 12.1.5 | 300 | 2018 | 2024-07-25 | 2*2 | Raul Ritter | 12.1 | 55 | 55 | 6 | F
Glombovski | Eucalyptus various | 2*2 | 2418 | 5 | 12.1.5 | 300 | 2018 | 2024-07-25 | 2*2 | Raul Ritter | 12.1 | 56 | 56 | 6 | F
Glombovski | Eucalyptus various | 2*2 | 2418 | 5 | 12.1.5 | 300 | 2018 | 2024-07-25 | 2*2 | Raul Ritter | 12.1 | 57 | 57 | 6 | F
Glombovski | Eucalyptus various | 2*2 | 2418 | 5 | 12.1.5 | 300 | 2018 | 2024-07-25 | 2*2 | Raul Ritter | 12.1 | 58 | 58 | 6 | F
Glombovski | Eucalyptus various | 2*2 | 2418 | 5 | 12.1.5 | 300 | 2018 | 2024-07-25 | 2*2 | Raul Ritter | 12.1 | 59 | 59 | 6 | F
Glombovski | Eucalyptus various | 2*2 | 2418 | 5 | 12.1.5 | 300 | 2018 | 2024-07-25 | 2*2 | Raul Ritter | 12.1 | 60 | 60 | 6 | F
Glombovski | Eucalyptus various | 2*2 | 2418 | 5 | 12.1.5 | 300 | 2018 | 2024-07-25 | 2*2 | Raul Ritter | 12.1 | 61 | 61 | 6 | F
Glombovski | Eucalyptus various | 2*2 | 2418 | 5 | 12.1.5 | 300 | 2018 | 2024-07-25 | 2*2 | Raul Ritter | 12.1 | 62 | 62 | 7 | 7.45 | 12.1851 |  | 0.0043592 | 26.1785
Glombovski | Eucalyptus various | 2*2 | 2418 | 5 | 12.1.5 | 300 | 2018 | 2024-07-25 | 2*2 | Raul Ritter | 12.1 | 63 | 63 | 7 | 8.1 | 12.9392 |  | 0.005153 | 32.5569
Glombovski | Eucalyptus various | 2*2 | 2418 | 5 | 12.1.5 | 300 | 2018 | 2024-07-25 | 2*2 | Raul Ritter | 12.1 | 64 | 64 | 7 | 6.5 | 10.9938 |  | 0.0033183 | 18.247
Glombovski | Eucalyptus various | 2*2 | 2418 | 5 | 12.1.5 | 300 | 2018 | 2024-07-25 | 2*2 | Raul Ritter | 12.1 | 65 | 65 | 7 | 12.4 | 16.6782 |  | 0.012076 | 93.4248
Glombovski | Eucalyptus various | 2*2 | 2418 | 5 | 12.1.5 | 300 | 2018 | 2024-07-25 | 2*2 | Raul Ritter | 12.1 | 66 | 66 | 7 | 12.8 | 16.9157 |  | 0.012868 | 100.5437
Glombovski | Eucalyptus various | 2*2 | 2418 | 5 | 12.1.5 | 300 | 2018 | 2024-07-25 | 2*2 | Raul Ritter | 12.1 | 67 | 67 | 7 | 7.05 | 11.6964 |  | 0.0039036 | 22.6388
Glombovski | Eucalyptus various | 2*2 | 2418 | 5 | 12.1.5 | 300 | 2018 | 2024-07-25 | 2*2 | Raul Ritter | 12.1 | 68 | 68 | 7 | 10.45 | 15.2516 |  | 0.0085768 | 62.0011
Glombovski | Eucalyptus various | 2*2 | 2418 | 5 | 12.1.5 | 300 | 2018 | 2024-07-25 | 2*2 | Raul Ritter | 12.1 | 69 | 69 | 7 | 2.7 | 5.1689 |  | 0.00057256 | 1.6165
Glombovski | Eucalyptus various | 2*2 | 2418 | 5 | 12.1.5 | 300 | 2018 | 2024-07-25 | 2*2 | Raul Ritter | 12.1 | 70 | 70 | 7 | F
Glombovski | Eucalyptus various | 2*2 | 2418 | 5 | 12.1.5 | 300 | 2018 | 2024-07-25 | 2*2 | Raul Ritter | 12.1 | 71 | 71 | 7 | F
Glombovski | Eucalyptus various | 2*2 | 2718 | 6 | 12.1.6 | 300 | 2018 | 2024-07-24 | 2*2 | Raul Ritter | 12.1 | 1 | 1 | 1 | 7 | 11.634 |  | 0.0038485 | 22.2168
Glombovski | Eucalyptus various | 2*2 | 2718 | 6 | 12.1.6 | 300 | 2018 | 2024-07-24 | 2*2 | Raul Ritter | 12.1 | 2 | 2 | 1 | 6.25 | 10.6627 |  | 0.003068 | 16.4307
Glombovski | Eucalyptus various | 2*2 | 2718 | 6 | 12.1.6 | 300 | 2018 | 2024-07-24 | 2*2 | Raul Ritter | 12.1 | 3 | 3 | 1 | 5.6 | 9.7674 |  | 0.002463 | 12.2232
Glombovski | Eucalyptus various | 2*2 | 2718 | 6 | 12.1.6 | 300 | 2018 | 2024-07-24 | 2*2 | Raul Ritter | 12.1 | 4 | 4 | 1 | 6.9 | 11.5083 |  | 0.0037393 | 21.3867
Glombovski | Eucalyptus various | 2*2 | 2718 | 6 | 12.1.6 | 300 | 2018 | 2024-07-24 | 2*2 | Raul Ritter | 12.1 | 5 | 5 | 1 | 6.6 | 11.1242 |  | 0.0034212 | 19.0049
Glombovski | Eucalyptus various | 2*2 | 2718 | 6 | 12.1.6 | 300 | 2018 | 2024-07-24 | 2*2 | Raul Ritter | 12.1 | 6 | 6 | 1 | 9.95 | 14.8139 |  | 0.0077757 | 54.9209
Glombovski | Eucalyptus various | 2*2 | 2718 | 6 | 12.1.6 | 300 | 2018 | 2024-07-24 | 2*2 | Raul Ritter | 12.1 | 7 | 7 | 1 | 9.85 | 14.7228 |  | 0.0076201 | 53.5563
Glombovski | Eucalyptus various | 2*2 | 2718 | 6 | 12.1.6 | 300 | 2018 | 2024-07-24 | 2*2 | Raul Ritter | 12.1 | 8 | 8 | 1 | F
Glombovski | Eucalyptus various | 2*2 | 2718 | 6 | 12.1.6 | 300 | 2018 | 2024-07-24 | 2*2 | Raul Ritter | 12.1 | 9 | 9 | 1 | 5.95 | 10.2556 |  | 0.0027805 | 14.3972
Glombovski | Eucalyptus various | 2*2 | 2718 | 6 | 12.1.6 | 300 | 2018 | 2024-07-24 | 2*2 | Raul Ritter | 12.1 | 10 | 10 | 2 | F
Glombovski | Eucalyptus various | 2*2 | 2718 | 6 | 12.1.6 | 300 | 2018 | 2024-07-24 | 2*2 | Raul Ritter | 12.1 | 11 | 11 | 2 | 0.95 | 2.1 |  | 7.0882e-05 | 0.090245
Glombovski | Eucalyptus various | 2*2 | 2718 | 6 | 12.1.6 | 300 | 2018 | 2024-07-24 | 2*2 | Raul Ritter | 12.1 | 12 | 12 | 2 | 7.55 | 12.3043 |  | 0.004477 | 27.1093
Glombovski | Eucalyptus various | 2*2 | 2718 | 6 | 12.1.6 | 300 | 2018 | 2024-07-24 | 2*2 | Raul Ritter | 12.1 | 13 | 13 | 2 | 9.35 | 14.2499 |  | 0.0068662 | 46.9954
Glombovski | Eucalyptus various | 2*2 | 2718 | 6 | 12.1.6 | 300 | 2018 | 2024-07-24 | 2*2 | Raul Ritter | 12.1 | 14 | 14 | 2 | 9.2 | 14.1023 |  | 0.0066476 | 45.1135
Glombovski | Eucalyptus various | 2*2 | 2718 | 6 | 12.1.6 | 300 | 2018 | 2024-07-24 | 2*2 | Raul Ritter | 12.1 | 15 | 15 | 2 | 10.5 | 15.2938 |  | 0.008659 | 62.7324
Glombovski | Eucalyptus various | 2*2 | 2718 | 6 | 12.1.6 | 300 | 2018 | 2024-07-24 | 2*2 | Raul Ritter | 12.1 | 16 | 16 | 2 | 8.45 | 13.3247 |  | 0.005608 | 36.3129
Glombovski | Eucalyptus various | 2*2 | 2718 | 6 | 12.1.6 | 300 | 2018 | 2024-07-24 | 2*2 | Raul Ritter | 12.1 | 17 | 17 | 2 | F
Glombovski | Eucalyptus various | 2*2 | 2718 | 6 | 12.1.6 | 300 | 2018 | 2024-07-24 | 2*2 | Raul Ritter | 12.1 | 18 | 18 | 2 | F
Glombovski | Eucalyptus various | 2*2 | 2718 | 6 | 12.1.6 | 300 | 2018 | 2024-07-24 | 2*2 | Raul Ritter | 12.1 | 19 | 19 | 3 | 9.15 | 14 |  | 0.0065756 | 44.316
Glombovski | Eucalyptus various | 2*2 | 2718 | 6 | 12.1.6 | 300 | 2018 | 2024-07-24 | 2*2 | Raul Ritter | 12.1 | 20 | 20 | 3 | 10.25 | 14.4 |  | 0.0082516 | 56.2503
Glombovski | Eucalyptus various | 2*2 | 2718 | 6 | 12.1.6 | 300 | 2018 | 2024-07-24 | 2*2 | Raul Ritter | 12.1 | 21 | 21 | 3 | 9.5 | 14.4 |  | 0.0070882 | 48.9362
Glombovski | Eucalyptus various | 2*2 | 2718 | 6 | 12.1.6 | 300 | 2018 | 2024-07-24 | 2*2 | Raul Ritter | 12.1 | 22 | 22 | 3 | 10.55 | 15 |  | 0.0087417 | 61.9721
Glombovski | Eucalyptus various | 2*2 | 2718 | 6 | 12.1.6 | 300 | 2018 | 2024-07-24 | 2*2 | Raul Ritter | 12.1 | 23 | 23 | 3 | 8.55 | 13 |  | 0.0057415 | 36.1312
Glombovski | Eucalyptus various | 2*2 | 2718 | 6 | 12.1.6 | 300 | 2018 | 2024-07-24 | 2*2 | Raul Ritter | 12.1 | 24 | 24 | 3 | 5.5 | 9.2 |  | 0.0023758 | 11.0875
Glombovski | Eucalyptus various | 2*2 | 2718 | 6 | 12.1.6 | 300 | 2018 | 2024-07-24 | 2*2 | Raul Ritter | 12.1 | 25 | 25 | 3 | 6.8 | 11.2 |  | 0.0036317 | 20.2214
Glombovski | Eucalyptus various | 2*2 | 2718 | 6 | 12.1.6 | 300 | 2018 | 2024-07-24 | 2*2 | Raul Ritter | 12.1 | 26 | 26 | 3 | 9.2 | 13.4 |  | 0.0066476 | 42.6972
Glombovski | Eucalyptus various | 2*2 | 2718 | 6 | 12.1.6 | 300 | 2018 | 2024-07-24 | 2*2 | Raul Ritter | 12.1 | 27 | 27 | 3 | 12.85 | 16 |  | 0.012969 | 95.3701
Glombovski | Eucalyptus various | 2*2 | 2718 | 6 | 12.1.6 | 300 | 2018 | 2024-07-24 | 2*2 | Raul Ritter | 12.1 | 28 | 28 | 3 | 7.2 | 12 |  | 0.0040715 | 24.1884
Glombovski | Eucalyptus various | 2*2 | 2718 | 6 | 12.1.6 | 300 | 2018 | 2024-07-24 | 2*2 | Raul Ritter | 12.1 | 29 | 29 | 4 | F
Glombovski | Eucalyptus various | 2*2 | 2718 | 6 | 12.1.6 | 300 | 2018 | 2024-07-24 | 2*2 | Raul Ritter | 12.1 | 30 | 30 | 4 | 5.5 | 9.6253 |  | 0.0023758 | 11.6407
Glombovski | Eucalyptus various | 2*2 | 2718 | 6 | 12.1.6 | 300 | 2018 | 2024-07-24 | 2*2 | Raul Ritter | 12.1 | 31 | 31 | 4 | 8.45 | 13.3247 |  | 0.005608 | 36.3129
Glombovski | Eucalyptus various | 2*2 | 2718 | 6 | 12.1.6 | 300 | 2018 | 2024-07-24 | 2*2 | Raul Ritter | 12.1 | 32 | 32 | 4 | 4.35 | 7.9064 |  | 0.0014862 | 6.1258
Glombovski | Eucalyptus various | 2*2 | 2718 | 6 | 12.1.6 | 300 | 2018 | 2024-07-24 | 2*2 | Raul Ritter | 12.1 | 33 | 33 | 4 | 4.7 | 8.4459 |  | 0.0017349 | 7.58
Glombovski | Eucalyptus various | 2*2 | 2718 | 6 | 12.1.6 | 300 | 2018 | 2024-07-24 | 2*2 | Raul Ritter | 12.1 | 34 | 34 | 4 | 4.65 | 8.3697 |  | 0.0016982 | 7.3606
Glombovski | Eucalyptus various | 2*2 | 2718 | 6 | 12.1.6 | 300 | 2018 | 2024-07-24 | 2*2 | Raul Ritter | 12.1 | 35 | 35 | 4 | F
Glombovski | Eucalyptus various | 2*2 | 2718 | 6 | 12.1.6 | 300 | 2018 | 2024-07-24 | 2*2 | Raul Ritter | 12.1 | 36 | 36 | 4 | 8.6 | 13.4855 |  | 0.0058088 | 37.9912
Glombovski | Eucalyptus various | 2*2 | 2718 | 6 | 12.1.6 | 300 | 2018 | 2024-07-24 | 2*2 | Raul Ritter | 12.1 | 37 | 37 | 5 | F
Glombovski | Eucalyptus various | 2*2 | 2718 | 6 | 12.1.6 | 300 | 2018 | 2024-07-24 | 2*2 | Raul Ritter | 12.1 | 38 | 38 | 5 | 7.55 | 12.3043 |  | 0.004477 | 27.1093
Glombovski | Eucalyptus various | 2*2 | 2718 | 6 | 12.1.6 | 300 | 2018 | 2024-07-24 | 2*2 | Raul Ritter | 12.1 | 39 | 39 | 5 | 9.35 | 14.2499 |  | 0.0068662 | 46.9954
Glombovski | Eucalyptus various | 2*2 | 2718 | 6 | 12.1.6 | 300 | 2018 | 2024-07-24 | 2*2 | Raul Ritter | 12.1 | 40 | 40 | 5 | 5.9 | 10.1868 |  | 0.002734 | 14.0736
Glombovski | Eucalyptus various | 2*2 | 2718 | 6 | 12.1.6 | 300 | 2018 | 2024-07-24 | 2*2 | Raul Ritter | 12.1 | 41 | 41 | 5 | 11.05 | 15.7381 |  | 0.0095899 | 71.0464
Glombovski | Eucalyptus various | 2*2 | 2718 | 6 | 12.1.6 | 300 | 2018 | 2024-07-24 | 2*2 | Raul Ritter | 12.1 | 42 | 42 | 5 | 6.9 | 11.5083 |  | 0.0037393 | 21.3867
Glombovski | Eucalyptus various | 2*2 | 2718 | 6 | 12.1.6 | 300 | 2018 | 2024-07-24 | 2*2 | Raul Ritter | 12.1 | 43 | 43 | 5 | F
Glombovski | Eucalyptus various | 2*2 | 2718 | 6 | 12.1.6 | 300 | 2018 | 2024-07-24 | 2*2 | Raul Ritter | 12.1 | 44 | 44 | 5 | 8.65 | 13.5385 |  | 0.0058766 | 38.5598
Glombovski | Eucalyptus various | 2*2 | 2718 | 6 | 12.1.6 | 300 | 2018 | 2024-07-24 | 2*2 | Raul Ritter | 12.1 | 45 | 45 | 5 | 7.1 | 11.7585 |  | 0.0039592 | 23.0652
Glombovski | Eucalyptus various | 2*2 | 2718 | 6 | 12.1.6 | 300 | 2018 | 2024-07-24 | 2*2 | Raul Ritter | 12.1 | 46 | 46 | 5 | 5.05 | 8.9711 |  | 0.002003 | 9.2275
Glombovski | Eucalyptus various | 2*2 | 2718 | 6 | 12.1.6 | 300 | 2018 | 2024-07-24 | 2*2 | Raul Ritter | 12.1 | 47 | 47 | 6 | 6.15 | 10.5282 |  | 0.0029706 | 15.7352
Glombovski | Eucalyptus various | 2*2 | 2718 | 6 | 12.1.6 | 300 | 2018 | 2024-07-24 | 2*2 | Raul Ritter | 12.1 | 48 | 48 | 6 | 8.4 | 13.2705 |  | 0.0055418 | 35.7626
Glombovski | Eucalyptus various | 2*2 | 2718 | 6 | 12.1.6 | 300 | 2018 | 2024-07-24 | 2*2 | Raul Ritter | 12.1 | 49 | 49 | 6 | 5.3 | 9.3375 |  | 0.0022062 | 10.5265
Glombovski | Eucalyptus various | 2*2 | 2718 | 6 | 12.1.6 | 300 | 2018 | 2024-07-24 | 2*2 | Raul Ritter | 12.1 | 50 | 50 | 6 | 5.45 | 9.5538 |  | 0.0023328 | 11.3559
Glombovski | Eucalyptus various | 2*2 | 2718 | 6 | 12.1.6 | 300 | 2018 | 2024-07-24 | 2*2 | Raul Ritter | 12.1 | 51 | 51 | 6 | 9.55 | 14.4426 |  | 0.007163 | 49.5669
Glombovski | Eucalyptus various | 2*2 | 2718 | 6 | 12.1.6 | 300 | 2018 | 2024-07-24 | 2*2 | Raul Ritter | 12.1 | 52 | 52 | 6 | 7.65 | 12.4224 |  | 0.0045964 | 28.0584
Glombovski | Eucalyptus various | 2*2 | 2718 | 6 | 12.1.6 | 300 | 2018 | 2024-07-24 | 2*2 | Raul Ritter | 12.1 | 53 | 53 | 6 | 3.9 | 7.1915 |  | 0.0011946 | 4.5276
Glombovski | Eucalyptus various | 2*2 | 2718 | 6 | 12.1.6 | 300 | 2018 | 2024-07-24 | 2*2 | Raul Ritter | 12.1 | 54 | 54 | 6 | 9.4 | 14.2985 |  | 0.0069398 | 47.6316
Glombovski | Eucalyptus various | 2*2 | 2718 | 6 | 12.1.6 | 300 | 2018 | 2024-07-24 | 2*2 | Raul Ritter | 12.1 | 55 | 55 | 6 | 8.95 | 13.8504 |  | 0.0062913 | 42.0668
Glombovski | Eucalyptus various | 2*2 | 2718 | 6 | 12.1.6 | 300 | 2018 | 2024-07-24 | 2*2 | Raul Ritter | 12.1 | 56 | 56 | 6 | 6.4 | 10.8622 |  | 0.003217 | 17.5071
Glombovski | Eucalyptus various | 2*2 | 2718 | 6 | 12.1.6 | 300 | 2018 | 2024-07-24 | 2*2 | Raul Ritter | 12.1 | 57 | 57 | 6 | 8.85 | 13.7476 |  | 0.0061514 | 40.8797
Glombovski | Eucalyptus various | 2*2 | 2718 | 6 | 12.1.6 | 300 | 2018 | 2024-07-24 | 2*2 | Raul Ritter | 12.1 | 58 | 58 | 7 | 6.3 | 10.7295 |  | 0.0031173 | 16.785
Glombovski | Eucalyptus various | 2*2 | 2718 | 6 | 12.1.6 | 300 | 2018 | 2024-07-24 | 2*2 | Raul Ritter | 12.1 | 59 | 59 | 7 | 11.75 | 16.2523 |  | 0.010843 | 82.3168
Glombovski | Eucalyptus various | 2*2 | 2718 | 6 | 12.1.6 | 300 | 2018 | 2024-07-24 | 2*2 | Raul Ritter | 12.1 | 60 | 60 | 7 | F
Glombovski | Eucalyptus various | 2*2 | 2718 | 6 | 12.1.6 | 300 | 2018 | 2024-07-24 | 2*2 | Raul Ritter | 12.1 | 61 | 61 | 7 | F
Glombovski | Eucalyptus various | 2*2 | 2718 | 6 | 12.1.6 | 300 | 2018 | 2024-07-24 | 2*2 | Raul Ritter | 12.1 | 62 | 62 | 7 | 11.9 | 16.355 |  | 0.011122 | 84.8272
Glombovski | Eucalyptus various | 2*2 | 2718 | 6 | 12.1.6 | 300 | 2018 | 2024-07-24 | 2*2 | Raul Ritter | 12.1 | 63 | 63 | 7 | F
Glombovski | Eucalyptus various | 2*2 | 2718 | 6 | 12.1.6 | 300 | 2018 | 2024-07-24 | 2*2 | Raul Ritter | 12.1 | 64 | 64 | 7 | 9.55 | 14.4426 |  | 0.007163 | 49.5669
Glombovski | Eucalyptus various | 2*2 | 2718 | 6 | 12.1.6 | 300 | 2018 | 2024-07-24 | 2*2 | Raul Ritter | 12.1 | 65 | 65 | 7 | 10.25 | 15.0801 |  | 0.0082516 | 59.1181
Glombovski | Eucalyptus various | 2*2 | 2718 | 6 | 12.1.6 | 300 | 2018 | 2024-07-24 | 2*2 | Raul Ritter | 12.1 | 66 | 66 | 7 | 11.3 | 15.9284 |  | 0.010029 | 74.9854
Glombovski | Eucalyptus various | 2*2 | 2718 | 6 | 12.1.6 | 300 | 2018 | 2024-07-24 | 2*2 | Raul Ritter | 12.1 | 67 | 67 | 7 | F
Glombovski | Eucalyptus various | 2*2 | 2718 | 6 | 12.1.6 | 300 | 2018 | 2024-07-24 | 2*2 | Raul Ritter | 12.1 | 68 | 68 | 7 | 7.3 | 12.004 |  | 0.0041854 | 24.8168
Glombovski | Eucalyptus various | 2*2 | 3018 | 7 | 12.1.7 | 300 | 2018 | 2024-07-25 | 2*2 | Raul Ritter | 12.1 | 1 | 1 | 1 | F
Glombovski | Eucalyptus various | 2*2 | 3018 | 7 | 12.1.7 | 300 | 2018 | 2024-07-25 | 2*2 | Raul Ritter | 12.1 | 2 | 2 | 1 | 8.75 | 10.6 |  | 0.0060132 | 30.2533
Glombovski | Eucalyptus various | 2*2 | 3018 | 7 | 12.1.7 | 300 | 2018 | 2024-07-25 | 2*2 | Raul Ritter | 12.1 | 3 | 3 | 1 | 6.25 | 9.8 |  | 0.003068 | 15.0028
Glombovski | Eucalyptus various | 2*2 | 3018 | 7 | 12.1.7 | 300 | 2018 | 2024-07-25 | 2*2 | Raul Ritter | 12.1 | 4 | 4 | 1 | F
Glombovski | Eucalyptus various | 2*2 | 3018 | 7 | 12.1.7 | 300 | 2018 | 2024-07-25 | 2*2 | Raul Ritter | 12.1 | 5 | 5 | 1 | 9.5 | 13.6 |  | 0.0070882 | 46.0129
Glombovski | Eucalyptus various | 2*2 | 3018 | 7 | 12.1.7 | 300 | 2018 | 2024-07-25 | 2*2 | Raul Ritter | 12.1 | 6 | 6 | 1 | F
Glombovski | Eucalyptus various | 2*2 | 3018 | 7 | 12.1.7 | 300 | 2018 | 2024-07-25 | 2*2 | Raul Ritter | 12.1 | 7 | 7 | 1 | 11.55 | 14.6 |  | 0.010477 | 71.0631
Glombovski | Eucalyptus various | 2*2 | 3018 | 7 | 12.1.7 | 300 | 2018 | 2024-07-25 | 2*2 | Raul Ritter | 12.1 | 8 | 8 | 1 | 11.35 | 14.4 |  | 0.010118 | 67.8082
Glombovski | Eucalyptus various | 2*2 | 3018 | 7 | 12.1.7 | 300 | 2018 | 2024-07-25 | 2*2 | Raul Ritter | 12.1 | 9 | 9 | 1 | F
Glombovski | Eucalyptus various | 2*2 | 3018 | 7 | 12.1.7 | 300 | 2018 | 2024-07-25 | 2*2 | Raul Ritter | 12.1 | 10 | 10 | 1 | 13.4 | 14.2 |  | 0.014103 | 90.5574
Glombovski | Eucalyptus various | 2*2 | 3018 | 7 | 12.1.7 | 300 | 2018 | 2024-07-25 | 2*2 | Raul Ritter | 12.1 | 11 | 11 | 2 | 6.4
Glombovski | Eucalyptus various | 2*2 | 3018 | 7 | 12.1.7 | 300 | 2018 | 2024-07-25 | 2*2 | Raul Ritter | 12.1 | 12 | 12 | 2 | F
Glombovski | Eucalyptus various | 2*2 | 3018 | 7 | 12.1.7 | 300 | 2018 | 2024-07-25 | 2*2 | Raul Ritter | 12.1 | 13 | 13 | 2 | 8.85 | 13.7476 |  | 0.0061514 | 40.8797
Glombovski | Eucalyptus various | 2*2 | 3018 | 7 | 12.1.7 | 300 | 2018 | 2024-07-25 | 2*2 | Raul Ritter | 12.1 | 14 | 14 | 2 | F
Glombovski | Eucalyptus various | 2*2 | 3018 | 7 | 12.1.7 | 300 | 2018 | 2024-07-25 | 2*2 | Raul Ritter | 12.1 | 15 | 15 | 2 | 16.25 | 18.1842 |  | 0.020739 | 168.341
Glombovski | Eucalyptus various | 2*2 | 3018 | 7 | 12.1.7 | 300 | 2018 | 2024-07-25 | 2*2 | Raul Ritter | 12.1 | 16 | 16 | 2 | 5.65 | 9.838 |  | 0.0025072 | 12.5209
Glombovski | Eucalyptus various | 2*2 | 3018 | 7 | 12.1.7 | 300 | 2018 | 2024-07-25 | 2*2 | Raul Ritter | 12.1 | 17 | 17 | 2 | 4.45 | 8.062 |  | 0.0015553 | 6.522
Glombovski | Eucalyptus various | 2*2 | 3018 | 7 | 12.1.7 | 300 | 2018 | 2024-07-25 | 2*2 | Raul Ritter | 12.1 | 18 | 18 | 2 | 5.65 | 9.838 |  | 0.0025072 | 12.5209
Glombovski | Eucalyptus various | 2*2 | 3018 | 7 | 12.1.7 | 300 | 2018 | 2024-07-25 | 2*2 | Raul Ritter | 12.1 | 19 | 19 | 2 | F
Glombovski | Eucalyptus various | 2*2 | 3018 | 7 | 12.1.7 | 300 | 2018 | 2024-07-25 | 2*2 | Raul Ritter | 12.1 | 20 | 20 | 3 | F
Glombovski | Eucalyptus various | 2*2 | 3018 | 7 | 12.1.7 | 300 | 2018 | 2024-07-25 | 2*2 | Raul Ritter | 12.1 | 21 | 21 | 3 | F
Glombovski | Eucalyptus various | 2*2 | 3018 | 7 | 12.1.7 | 300 | 2018 | 2024-07-25 | 2*2 | Raul Ritter | 12.1 | 22 | 22 | 3 | 12.4 | 16.6782 |  | 0.012076 | 93.4248
Glombovski | Eucalyptus various | 2*2 | 3018 | 7 | 12.1.7 | 300 | 2018 | 2024-07-25 | 2*2 | Raul Ritter | 12.1 | 23 | 23 | 3 | F
Glombovski | Eucalyptus various | 2*2 | 3018 | 7 | 12.1.7 | 300 | 2018 | 2024-07-25 | 2*2 | Raul Ritter | 12.1 | 24 | 24 | 3 | F
Glombovski | Eucalyptus various | 2*2 | 3018 | 7 | 12.1.7 | 300 | 2018 | 2024-07-25 | 2*2 | Raul Ritter | 12.1 | 25 | 25 | 3 | F
Glombovski | Eucalyptus various | 2*2 | 3018 | 7 | 12.1.7 | 300 | 2018 | 2024-07-25 | 2*2 | Raul Ritter | 12.1 | 26 | 26 | 3 | 9 | 13.9014 |  | 0.0063617 | 42.6671
Glombovski | Eucalyptus various | 2*2 | 3018 | 7 | 12.1.7 | 300 | 2018 | 2024-07-25 | 2*2 | Raul Ritter | 12.1 | 27 | 27 | 3 | 8.35 | 13.216 |  | 0.005476 | 35.2168
Glombovski | Eucalyptus various | 2*2 | 3018 | 7 | 12.1.7 | 300 | 2018 | 2024-07-25 | 2*2 | Raul Ritter | 12.1 | 28 | 28 | 3 | F
Glombovski | Eucalyptus various | 2*2 | 3018 | 7 | 12.1.7 | 300 | 2018 | 2024-07-25 | 2*2 | Raul Ritter | 12.1 | 29 | 29 | 4 | 1.2 | 3 |  | 0.0001131 | 0.20339
Glombovski | Eucalyptus various | 2*2 | 3018 | 7 | 12.1.7 | 300 | 2018 | 2024-07-25 | 2*2 | Raul Ritter | 12.1 | 30 | 30 | 4 | 14.6 | 17.7518 |  | 0.016742 | 134.7989
Glombovski | Eucalyptus various | 2*2 | 3018 | 7 | 12.1.7 | 300 | 2018 | 2024-07-25 | 2*2 | Raul Ritter | 12.1 | 31 | 31 | 4 | F
Glombovski | Eucalyptus various | 2*2 | 3018 | 7 | 12.1.7 | 300 | 2018 | 2024-07-25 | 2*2 | Raul Ritter | 12.1 | 32 | 32 | 4 | F
Glombovski | Eucalyptus various | 2*2 | 3018 | 7 | 12.1.7 | 300 | 2018 | 2024-07-25 | 2*2 | Raul Ritter | 12.1 | 33 | 33 | 4 | F
Glombovski | Eucalyptus various | 2*2 | 3018 | 7 | 12.1.7 | 300 | 2018 | 2024-07-25 | 2*2 | Raul Ritter | 12.1 | 34 | 34 | 4 | F
Glombovski | Eucalyptus various | 2*2 | 3018 | 7 | 12.1.7 | 300 | 2018 | 2024-07-25 | 2*2 | Raul Ritter | 12.1 | 35 | 35 | 4 | F
Glombovski | Eucalyptus various | 2*2 | 3018 | 7 | 12.1.7 | 300 | 2018 | 2024-07-25 | 2*2 | Raul Ritter | 12.1 | 36 | 36 | 4 | F
Glombovski | Eucalyptus various | 2*2 | 3018 | 7 | 12.1.7 | 300 | 2018 | 2024-07-25 | 2*2 | Raul Ritter | 12.1 | 37 | 37 | 4 | F
Glombovski | Eucalyptus various | 2*2 | 3018 | 7 | 12.1.7 | 300 | 2018 | 2024-07-25 | 2*2 | Raul Ritter | 12.1 | 38 | 38 | 4 | 3.7 | 6.8661 |  | 0.0010752 | 3.9111
Glombovski | Eucalyptus various | 2*2 | 3018 | 7 | 12.1.7 | 300 | 2018 | 2024-07-25 | 2*2 | Raul Ritter | 12.1 | 39 | 39 | 5 | F
Glombovski | Eucalyptus various | 2*2 | 3018 | 7 | 12.1.7 | 300 | 2018 | 2024-07-25 | 2*2 | Raul Ritter | 12.1 | 40 | 40 | 5 | F
Glombovski | Eucalyptus various | 2*2 | 3018 | 7 | 12.1.7 | 300 | 2018 | 2024-07-25 | 2*2 | Raul Ritter | 12.1 | 41 | 41 | 5 | F
Glombovski | Eucalyptus various | 2*2 | 3018 | 7 | 12.1.7 | 300 | 2018 | 2024-07-25 | 2*2 | Raul Ritter | 12.1 | 42 | 42 | 5 | 15.05 | 17.9014 |  | 0.01779 | 143.8075
Glombovski | Eucalyptus various | 2*2 | 3018 | 7 | 12.1.7 | 300 | 2018 | 2024-07-25 | 2*2 | Raul Ritter | 12.1 | 43 | 43 | 5 | F
Glombovski | Eucalyptus various | 2*2 | 3018 | 7 | 12.1.7 | 300 | 2018 | 2024-07-25 | 2*2 | Raul Ritter | 12.1 | 44 | 44 | 5 | F
Glombovski | Eucalyptus various | 2*2 | 3018 | 7 | 12.1.7 | 300 | 2018 | 2024-07-25 | 2*2 | Raul Ritter | 12.1 | 45 | 45 | 5 | 7.6 | 12.3635 |  | 0.0045365 | 27.5815
Glombovski | Eucalyptus various | 2*2 | 3018 | 7 | 12.1.7 | 300 | 2018 | 2024-07-25 | 2*2 | Raul Ritter | 12.1 | 46 | 46 | 5 | F
Glombovski | Eucalyptus various | 2*2 | 3018 | 7 | 12.1.7 | 300 | 2018 | 2024-07-25 | 2*2 | Raul Ritter | 12.1 | 47 | 47 | 5 | 14.5 | 17.7154 |  | 0.016513 | 132.8165
Glombovski | Eucalyptus various | 2*2 | 3018 | 7 | 12.1.7 | 300 | 2018 | 2024-07-25 | 2*2 | Raul Ritter | 12.1 | 48 | 48 | 6 | F
Glombovski | Eucalyptus various | 2*2 | 3018 | 7 | 12.1.7 | 300 | 2018 | 2024-07-25 | 2*2 | Raul Ritter | 12.1 | 49 | 49 | 6 | F
Glombovski | Eucalyptus various | 2*2 | 3018 | 7 | 12.1.7 | 300 | 2018 | 2024-07-25 | 2*2 | Raul Ritter | 12.1 | 50 | 50 | 6 | F
Glombovski | Eucalyptus various | 2*2 | 3018 | 7 | 12.1.7 | 300 | 2018 | 2024-07-25 | 2*2 | Raul Ritter | 12.1 | 51 | 51 | 6 | F
Glombovski | Eucalyptus various | 2*2 | 3018 | 7 | 12.1.7 | 300 | 2018 | 2024-07-25 | 2*2 | Raul Ritter | 12.1 | 52 | 52 | 6 | F
Glombovski | Eucalyptus various | 2*2 | 3018 | 7 | 12.1.7 | 300 | 2018 | 2024-07-25 | 2*2 | Raul Ritter | 12.1 | 53 | 53 | 6 | 8.5 | 13.3786 |  | 0.0056745 | 36.8678
Glombovski | Eucalyptus various | 2*2 | 3018 | 7 | 12.1.7 | 300 | 2018 | 2024-07-25 | 2*2 | Raul Ritter | 12.1 | 54 | 54 | 6 | F
Glombovski | Eucalyptus various | 2*2 | 3018 | 7 | 12.1.7 | 300 | 2018 | 2024-07-25 | 2*2 | Raul Ritter | 12.1 | 55 | 55 | 6 | F
Glombovski | Eucalyptus various | 2*2 | 3018 | 7 | 12.1.7 | 300 | 2018 | 2024-07-25 | 2*2 | Raul Ritter | 12.1 | 56 | 56 | 6 | F
Glombovski | Eucalyptus various | 2*2 | 3018 | 7 | 12.1.7 | 300 | 2018 | 2024-07-25 | 2*2 | Raul Ritter | 12.1 | 57 | 57 | 7 | F
Glombovski | Eucalyptus various | 2*2 | 3018 | 7 | 12.1.7 | 300 | 2018 | 2024-07-25 | 2*2 | Raul Ritter | 12.1 | 58 | 58 | 7 | F
Glombovski | Eucalyptus various | 2*2 | 3018 | 7 | 12.1.7 | 300 | 2018 | 2024-07-25 | 2*2 | Raul Ritter | 12.1 | 59 | 59 | 7 | F
Glombovski | Eucalyptus various | 2*2 | 3018 | 7 | 12.1.7 | 300 | 2018 | 2024-07-25 | 2*2 | Raul Ritter | 12.1 | 60 | 60 | 7 | F
Glombovski | Eucalyptus various | 2*2 | 3018 | 7 | 12.1.7 | 300 | 2018 | 2024-07-25 | 2*2 | Raul Ritter | 12.1 | 61 | 61 | 7 | 7.8 | 12.5973 |  | 0.0047784 | 29.5165
Glombovski | Eucalyptus various | 2*2 | 3018 | 7 | 12.1.7 | 300 | 2018 | 2024-07-25 | 2*2 | Raul Ritter | 12.1 | 62 | 62 | 7 | F
Glombovski | Eucalyptus various | 2*2 | 3018 | 7 | 12.1.7 | 300 | 2018 | 2024-07-25 | 2*2 | Raul Ritter | 12.1 | 63 | 63 | 7 | F
Glombovski | Eucalyptus various | 2*2 | 3018 | 7 | 12.1.7 | 300 | 2018 | 2024-07-25 | 2*2 | Raul Ritter | 12.1 | 64 | 64 | 7 | F
Glombovski | Eucalyptus various | 2*2 | 3018 | 7 | 12.1.7 | 300 | 2018 | 2024-07-25 | 2*2 | Raul Ritter | 12.1 | 65 | 65 | 7 | F
Glombovski | Eucalyptus various | 2*2 | 3518 | 8 | 12.1.8 | 300 | 2018 | 2024-07-24 | 2*2 | Raul Ritter | 12.1 | 1 | 1 | 1 | 12.1 | 16.4878 |  | 0.011499 | 88.2246
Glombovski | Eucalyptus various | 2*2 | 3518 | 8 | 12.1.8 | 300 | 2018 | 2024-07-24 | 2*2 | Raul Ritter | 12.1 | 2 | 2 | 1 | F
Glombovski | Eucalyptus various | 2*2 | 3518 | 8 | 12.1.8 | 300 | 2018 | 2024-07-24 | 2*2 | Raul Ritter | 12.1 | 3 | 3 | 1 | 11.1 | 15.7768 |  | 0.0096769 | 71.8263
Glombovski | Eucalyptus various | 2*2 | 3518 | 8 | 12.1.8 | 300 | 2018 | 2024-07-24 | 2*2 | Raul Ritter | 12.1 | 4 | 4 | 1 | 7.2 | 11.8819 |  | 0.0040715 | 23.9319
Glombovski | Eucalyptus various | 2*2 | 3518 | 8 | 12.1.8 | 300 | 2018 | 2024-07-24 | 2*2 | Raul Ritter | 12.1 | 5 | 5 | 1 | 5.3 | 9.3375 |  | 0.0022062 | 10.5265
Glombovski | Eucalyptus various | 2*2 | 3518 | 8 | 12.1.8 | 300 | 2018 | 2024-07-24 | 2*2 | Raul Ritter | 12.1 | 6 | 6 | 1 | 8 | 12.8264 |  | 0.0050266 | 31.525
Glombovski | Eucalyptus various | 2*2 | 3518 | 8 | 12.1.8 | 300 | 2018 | 2024-07-24 | 2*2 | Raul Ritter | 12.1 | 7 | 7 | 1 | 10.4 | 15.2092 |  | 0.0084949 | 61.2741
Glombovski | Eucalyptus various | 2*2 | 3518 | 8 | 12.1.8 | 300 | 2018 | 2024-07-24 | 2*2 | Raul Ritter | 12.1 | 8 | 8 | 1 | 8.45 | 13.3247 |  | 0.005608 | 36.3129
Glombovski | Eucalyptus various | 2*2 | 3518 | 8 | 12.1.8 | 300 | 2018 | 2024-07-24 | 2*2 | Raul Ritter | 12.1 | 9 | 9 | 1 | 3.1 | 5.8619 |  | 0.00075477 | 2.3847
Glombovski | Eucalyptus various | 2*2 | 3518 | 8 | 12.1.8 | 300 | 2018 | 2024-07-24 | 2*2 | Raul Ritter | 12.1 | 10 | 10 | 1 | 13.6 | 17.3343 |  | 0.014527 | 115.3611
Glombovski | Eucalyptus various | 2*2 | 3518 | 8 | 12.1.8 | 300 | 2018 | 2024-07-24 | 2*2 | Raul Ritter | 12.1 | 11 | 11 | 2 | 10.9 | 15.6205 |  | 0.0093313 | 68.7304
Glombovski | Eucalyptus various | 2*2 | 3518 | 8 | 12.1.8 | 300 | 2018 | 2024-07-24 | 2*2 | Raul Ritter | 12.1 | 12 | 12 | 2 | 12 | 16.422 |  | 0.01131 | 86.5189
Glombovski | Eucalyptus various | 2*2 | 3518 | 8 | 12.1.8 | 300 | 2018 | 2024-07-24 | 2*2 | Raul Ritter | 12.1 | 13 | 13 | 2 | 8.8 | 13.6958 |  | 0.0060821 | 40.2929
Glombovski | Eucalyptus various | 2*2 | 3518 | 8 | 12.1.8 | 300 | 2018 | 2024-07-24 | 2*2 | Raul Ritter | 12.1 | 14 | 14 | 2 | 11.4 | 16.0024 |  | 0.010207 | 76.5881
Glombovski | Eucalyptus various | 2*2 | 3518 | 8 | 12.1.8 | 300 | 2018 | 2024-07-24 | 2*2 | Raul Ritter | 12.1 | 15 | 15 | 2 | 11.65 | 16.1824 |  | 0.01066 | 80.6614
Glombovski | Eucalyptus various | 2*2 | 3518 | 8 | 12.1.8 | 300 | 2018 | 2024-07-24 | 2*2 | Raul Ritter | 12.1 | 16 | 16 | 2 | 11.55 | 16.1113 |  | 0.010477 | 79.0208
Glombovski | Eucalyptus various | 2*2 | 3518 | 8 | 12.1.8 | 300 | 2018 | 2024-07-24 | 2*2 | Raul Ritter | 12.1 | 17 | 17 | 2 | 11.3 | 15.9284 |  | 0.010029 | 74.9854
Glombovski | Eucalyptus various | 2*2 | 3518 | 8 | 12.1.8 | 300 | 2018 | 2024-07-24 | 2*2 | Raul Ritter | 12.1 | 18 | 18 | 2 | 6 | 10.3242 | Bifurcado a 1,3 m | 0.0028274 | 14.7251
Glombovski | Eucalyptus various | 2*2 | 3518 | 8 | 12.1.8 | 300 | 2018 | 2024-07-24 | 2*2 | Raul Ritter | 12.1 | 19 | 19 | 2 | 12.65 | 16.8289 |  | 0.012568 | 97.85
Glombovski | Eucalyptus various | 2*2 | 3518 | 8 | 12.1.8 | 300 | 2018 | 2024-07-24 | 2*2 | Raul Ritter | 12.1 | 20 | 20 | 3 | 7.65 | 13.6 | Bifurcado a 1,5 m | 0.0045964 | 30.9349
Glombovski | Eucalyptus various | 2*2 | 3518 | 8 | 12.1.8 | 300 | 2018 | 2024-07-24 | 2*2 | Raul Ritter | 12.1 | 21 | 21 | 3 | F
Glombovski | Eucalyptus various | 2*2 | 3518 | 8 | 12.1.8 | 300 | 2018 | 2024-07-24 | 2*2 | Raul Ritter | 12.1 | 22 | 22 | 3 | 12.5 | 18 |  | 0.012272 | 102.9319
Glombovski | Eucalyptus various | 2*2 | 3518 | 8 | 12.1.8 | 300 | 2018 | 2024-07-24 | 2*2 | Raul Ritter | 12.1 | 23 | 23 | 3 | F
Glombovski | Eucalyptus various | 2*2 | 3518 | 8 | 12.1.8 | 300 | 2018 | 2024-07-24 | 2*2 | Raul Ritter | 12.1 | 24 | 24 | 3 | 12.3 | 18 |  | 0.011882 | 99.9329
Glombovski | Eucalyptus various | 2*2 | 3518 | 8 | 12.1.8 | 300 | 2018 | 2024-07-24 | 2*2 | Raul Ritter | 12.1 | 25 | 25 | 3 | 9.05 | 16 |  | 0.0064326 | 50.154
Glombovski | Eucalyptus various | 2*2 | 3518 | 8 | 12.1.8 | 300 | 2018 | 2024-07-24 | 2*2 | Raul Ritter | 12.1 | 26 | 26 | 3 | 13.2 | 18.6 |  | 0.013685 | 117.8353
Glombovski | Eucalyptus various | 2*2 | 3518 | 8 | 12.1.8 | 300 | 2018 | 2024-07-24 | 2*2 | Raul Ritter | 12.1 | 27 | 27 | 3 | 9.65 | 16.8 |  | 0.0073138 | 59.4628
Glombovski | Eucalyptus various | 2*2 | 3518 | 8 | 12.1.8 | 300 | 2018 | 2024-07-24 | 2*2 | Raul Ritter | 12.1 | 28 | 28 | 4 | 11.65 | 16.1824 |  | 0.01066 | 80.6614
Glombovski | Eucalyptus various | 2*2 | 3518 | 8 | 12.1.8 | 300 | 2018 | 2024-07-24 | 2*2 | Raul Ritter | 12.1 | 29 | 29 | 4 | 11.65 | 16.1824 |  | 0.01066 | 80.6614
Glombovski | Eucalyptus various | 2*2 | 3518 | 8 | 12.1.8 | 300 | 2018 | 2024-07-24 | 2*2 | Raul Ritter | 12.1 | 30 | 30 | 4 | 11.35 | 15.9655 |  | 0.010118 | 75.7848
Glombovski | Eucalyptus various | 2*2 | 3518 | 8 | 12.1.8 | 300 | 2018 | 2024-07-24 | 2*2 | Raul Ritter | 12.1 | 31 | 31 | 4 | 11.3 | 15.9284 |  | 0.010029 | 74.9854
Glombovski | Eucalyptus various | 2*2 | 3518 | 8 | 12.1.8 | 300 | 2018 | 2024-07-24 | 2*2 | Raul Ritter | 12.1 | 32 | 32 | 4 | 8.7 | 13.5912 |  | 0.0059447 | 39.133
Glombovski | Eucalyptus various | 2*2 | 3518 | 8 | 12.1.8 | 300 | 2018 | 2024-07-24 | 2*2 | Raul Ritter | 12.1 | 33 | 33 | 4 | 14.75 | 17.8044 |  | 0.017087 | 137.7864
Glombovski | Eucalyptus various | 2*2 | 3518 | 8 | 12.1.8 | 300 | 2018 | 2024-07-24 | 2*2 | Raul Ritter | 12.1 | 34 | 34 | 4 | 11.25 | 15.8909 |  | 0.0099402 | 74.1898
Glombovski | Eucalyptus various | 2*2 | 3518 | 8 | 12.1.8 | 300 | 2018 | 2024-07-24 | 2*2 | Raul Ritter | 12.1 | 35 | 35 | 4 | 13.45 | 17.2615 |  | 0.014208 | 112.5282
Glombovski | Eucalyptus various | 2*2 | 3518 | 8 | 12.1.8 | 300 | 2018 | 2024-07-24 | 2*2 | Raul Ritter | 12.1 | 36 | 36 | 5 | 6.95 | 11.5713 |  | 0.0037937 | 21.7995
Glombovski | Eucalyptus various | 2*2 | 3518 | 8 | 12.1.8 | 300 | 2018 | 2024-07-24 | 2*2 | Raul Ritter | 12.1 | 37 | 37 | 5 | 8.3 | 13.1612 |  | 0.0054106 | 34.6757
Glombovski | Eucalyptus various | 2*2 | 3518 | 8 | 12.1.8 | 300 | 2018 | 2024-07-24 | 2*2 | Raul Ritter | 12.1 | 38 | 38 | 5 | 10.35 | 15.1664 |  | 0.0084134 | 60.5512
Glombovski | Eucalyptus various | 2*2 | 3518 | 8 | 12.1.8 | 300 | 2018 | 2024-07-24 | 2*2 | Raul Ritter | 12.1 | 39 | 39 | 5 | 4.8 | 8.5975 |  | 0.0018096 | 8.0307
Glombovski | Eucalyptus various | 2*2 | 3518 | 8 | 12.1.8 | 300 | 2018 | 2024-07-24 | 2*2 | Raul Ritter | 12.1 | 40 | 40 | 5 | F
Glombovski | Eucalyptus various | 2*2 | 3518 | 8 | 12.1.8 | 300 | 2018 | 2024-07-24 | 2*2 | Raul Ritter | 12.1 | 41 | 41 | 5 | 8.75 | 13.6437 |  | 0.0060132 | 39.7107
Glombovski | Eucalyptus various | 2*2 | 3518 | 8 | 12.1.8 | 300 | 2018 | 2024-07-24 | 2*2 | Raul Ritter | 12.1 | 42 | 42 | 5 | 9.55 | 14.4426 |  | 0.007163 | 49.5669
Glombovski | Eucalyptus various | 2*2 | 3518 | 8 | 12.1.8 | 300 | 2018 | 2024-07-24 | 2*2 | Raul Ritter | 12.1 | 43 | 43 | 5 | 9.25 | 14.1518 |  | 0.0067201 | 45.7364
Glombovski | Eucalyptus various | 2*2 | 3518 | 8 | 12.1.8 | 300 | 2018 | 2024-07-24 | 2*2 | Raul Ritter | 12.1 | 44 | 44 | 5 | 9.15 | 14.0525 |  | 0.0065756 | 44.4952
Glombovski | Eucalyptus various | 2*2 | 3518 | 8 | 12.1.8 | 300 | 2018 | 2024-07-24 | 2*2 | Raul Ritter | 12.1 | 45 | 45 | 6 | 11.9 | 16.355 |  | 0.011122 | 84.8272
Glombovski | Eucalyptus various | 2*2 | 3518 | 8 | 12.1.8 | 300 | 2018 | 2024-07-24 | 2*2 | Raul Ritter | 12.1 | 46 | 46 | 6 | 7.25 | 11.9431 |  | 0.0041283 | 24.372
Glombovski | Eucalyptus various | 2*2 | 3518 | 8 | 12.1.8 | 300 | 2018 | 2024-07-24 | 2*2 | Raul Ritter | 12.1 | 47 | 47 | 6 | 4.3 | 7.8281 |  | 0.0014522 | 5.9334
Glombovski | Eucalyptus various | 2*2 | 3518 | 8 | 12.1.8 | 300 | 2018 | 2024-07-24 | 2*2 | Raul Ritter | 12.1 | 48 | 48 | 6 | 6.5 | 10.9938 |  | 0.0033183 | 18.247
Glombovski | Eucalyptus various | 2*2 | 3518 | 8 | 12.1.8 | 300 | 2018 | 2024-07-24 | 2*2 | Raul Ritter | 12.1 | 49 | 49 | 6 | 3.9 | 7.1915 |  | 0.0011946 | 4.5276
Glombovski | Eucalyptus various | 2*2 | 3518 | 8 | 12.1.8 | 300 | 2018 | 2024-07-24 | 2*2 | Raul Ritter | 12.1 | 50 | 50 | 6 | 3.95 | 7.2721 |  | 0.0012254 | 4.6906
Glombovski | Eucalyptus various | 2*2 | 3518 | 8 | 12.1.8 | 300 | 2018 | 2024-07-24 | 2*2 | Raul Ritter | 12.1 | 51 | 51 | 6 | 8.35 | 13.216 |  | 0.005476 | 35.2168
Glombovski | Eucalyptus various | 2*2 | 3518 | 8 | 12.1.8 | 300 | 2018 | 2024-07-24 | 2*2 | Raul Ritter | 12.1 | 52 | 52 | 6 | 9.6 | 14.49 |  | 0.0072382 | 50.2208
Glombovski | Eucalyptus various | 2*2 | 3518 | 8 | 12.1.8 | 300 | 2018 | 2024-07-24 | 2*2 | Raul Ritter | 12.1 | 53 | 53 | 6 | 9.4 | 14.2985 |  | 0.0069398 | 47.6316
Glombovski | Eucalyptus various | 2*2 | 3518 | 8 | 12.1.8 | 300 | 2018 | 2024-07-24 | 2*2 | Raul Ritter | 12.1 | 54 | 54 | 6 | 13.05 | 17.0546 |  | 0.013376 | 105.0947
Glombovski | Eucalyptus various | 2*2 | 3518 | 8 | 12.1.8 | 300 | 2018 | 2024-07-24 | 2*2 | Raul Ritter | 12.1 | 55 | 55 | 6 | 9.15 | 14.0525 |  | 0.0065756 | 44.4952
Glombovski | Eucalyptus various | 2*2 | 3518 | 8 | 12.1.8 | 300 | 2018 | 2024-07-24 | 2*2 | Raul Ritter | 12.1 | 56 | 56 | 7 | 14.5 | 17.7154 |  | 0.016513 | 132.8165
Glombovski | Eucalyptus various | 2*2 | 3518 | 8 | 12.1.8 | 300 | 2018 | 2024-07-24 | 2*2 | Raul Ritter | 12.1 | 57 | 57 | 7 | 2.85 | 5.431 |  | 0.00063794 | 1.8826
Glombovski | Eucalyptus various | 2*2 | 3518 | 8 | 12.1.8 | 300 | 2018 | 2024-07-24 | 2*2 | Raul Ritter | 12.1 | 58 | 58 | 7 | F
Glombovski | Eucalyptus various | 2*2 | 3518 | 8 | 12.1.8 | 300 | 2018 | 2024-07-24 | 2*2 | Raul Ritter | 12.1 | 59 | 59 | 7 | F
Glombovski | Eucalyptus various | 2*2 | 3518 | 8 | 12.1.8 | 300 | 2018 | 2024-07-24 | 2*2 | Raul Ritter | 12.1 | 60 | 60 | 7 | 11.55 | 16.1113 |  | 0.010477 | 79.0208
Glombovski | Eucalyptus various | 2*2 | 3518 | 8 | 12.1.8 | 300 | 2018 | 2024-07-24 | 2*2 | Raul Ritter | 12.1 | 61 | 61 | 7 | 7.15 | 11.8203 |  | 0.0040152 | 23.4963
Glombovski | Eucalyptus various | 2*2 | 3518 | 8 | 12.1.8 | 300 | 2018 | 2024-07-24 | 2*2 | Raul Ritter | 12.1 | 62 | 62 | 7 | 10.45 | 15.2516 |  | 0.0085768 | 62.0011
Glombovski | Eucalyptus various | 2*2 | 3518 | 8 | 12.1.8 | 300 | 2018 | 2024-07-24 | 2*2 | Raul Ritter | 12.1 | 63 | 63 | 7 | 11.95 | 16.3886 |  | 0.011216 | 85.6713
Glombovski | Eucalyptus various | 2*2 | 3518 | 8 | 12.1.8 | 300 | 2018 | 2024-07-24 | 2*2 | Raul Ritter | 12.1 | 64 | 64 | 7 | 4.45 | 8.062 |  | 0.0015553 | 6.522
Glombovski | Eucalyptus various | 2*2 | 3518 | 8 | 12.1.8 | 300 | 2018 | 2024-07-24 | 2*2 | Raul Ritter | 12.1 | 65 | 65 | 7 | 11.35 | 15.9655 |  | 0.010118 | 75.7848
Glombovski | Eucalyptus various | 2*2 | 3518 | 8 | 12.1.8 | 300 | 2018 | 2024-07-24 | 2*2 | Raul Ritter | 12.1 | 66 | 66 | 7 | 6.9 | 11.5083 |  | 0.0037393 | 21.3867
Glombovski | Eucalyptus various | 2*2 | 4118 | 9 | 12.1.9 | 300 | 2018 | 2024-07-24 | 2*2 | Raul Ritter | 12.1 | 1 | 1 | 1 | 5.85 | 10.1176 |  | 0.0026878 | 13.7544
Glombovski | Eucalyptus various | 2*2 | 4118 | 9 | 12.1.9 | 300 | 2018 | 2024-07-24 | 2*2 | Raul Ritter | 12.1 | 2 | 2 | 1 | 6.8 | 11.3814 |  | 0.0036317 | 20.5746
Glombovski | Eucalyptus various | 2*2 | 4118 | 9 | 12.1.9 | 300 | 2018 | 2024-07-24 | 2*2 | Raul Ritter | 12.1 | 3 | 3 | 1 | 9.7 | 14.584 |  | 0.0073898 | 51.5419
Glombovski | Eucalyptus various | 2*2 | 4118 | 9 | 12.1.9 | 300 | 2018 | 2024-07-24 | 2*2 | Raul Ritter | 12.1 | 4 | 4 | 1 | 5.7 | 9.9084 |  | 0.0025518 | 12.8228
Glombovski | Eucalyptus various | 2*2 | 4118 | 9 | 12.1.9 | 300 | 2018 | 2024-07-24 | 2*2 | Raul Ritter | 12.1 | 5 | 5 | 1 | 8.4 | 13.2705 |  | 0.0055418 | 35.7626
Glombovski | Eucalyptus various | 2*2 | 4118 | 9 | 12.1.9 | 300 | 2018 | 2024-07-24 | 2*2 | Raul Ritter | 12.1 | 6 | 6 | 1 | 0.9 | 2.1 |  | 6.3617e-05 | 0.08173
Glombovski | Eucalyptus various | 2*2 | 4118 | 9 | 12.1.9 | 300 | 2018 | 2024-07-24 | 2*2 | Raul Ritter | 12.1 | 7 | 7 | 1 | 7.6 | 12.3635 |  | 0.0045365 | 27.5815
Glombovski | Eucalyptus various | 2*2 | 4118 | 9 | 12.1.9 | 300 | 2018 | 2024-07-24 | 2*2 | Raul Ritter | 12.1 | 8 | 8 | 1 | 4.05 | 7.4324 |  | 0.0012883 | 5.0274
Glombovski | Eucalyptus various | 2*2 | 4118 | 9 | 12.1.9 | 300 | 2018 | 2024-07-24 | 2*2 | Raul Ritter | 12.1 | 9 | 9 | 1 | 5.45 | 9.5538 |  | 0.0023328 | 11.3559
Glombovski | Eucalyptus various | 2*2 | 4118 | 9 | 12.1.9 | 300 | 2018 | 2024-07-24 | 2*2 | Raul Ritter | 12.1 | 10 | 10 | 1 | 6.4 | 10.8622 |  | 0.003217 | 17.5071
Glombovski | Eucalyptus various | 2*2 | 4118 | 9 | 12.1.9 | 300 | 2018 | 2024-07-24 | 2*2 | Raul Ritter | 12.1 | 11 | 11 | 1 | 9.45 | 14.3468 |  | 0.0070138 | 48.2723
Glombovski | Eucalyptus various | 2*2 | 4118 | 9 | 12.1.9 | 300 | 2018 | 2024-07-24 | 2*2 | Raul Ritter | 12.1 | 12 | 12 | 1 | 4.25 | 7.7496 |  | 0.0014186 | 5.7448
Glombovski | Eucalyptus various | 2*2 | 4118 | 9 | 12.1.9 | 300 | 2018 | 2024-07-24 | 2*2 | Raul Ritter | 12.1 | 13 | 13 | 2 | 8.8 | 13 |  | 0.0060821 | 38.0914
Glombovski | Eucalyptus various | 2*2 | 4118 | 9 | 12.1.9 | 300 | 2018 | 2024-07-24 | 2*2 | Raul Ritter | 12.1 | 14 | 14 | 2 | 12.3 | 16 |  | 0.011882 | 88.0209
Glombovski | Eucalyptus various | 2*2 | 4118 | 9 | 12.1.9 | 300 | 2018 | 2024-07-24 | 2*2 | Raul Ritter | 12.1 | 15 | 15 | 2 | 4.3 | 8 |  | 0.0014522 | 6.0739
Glombovski | Eucalyptus various | 2*2 | 4118 | 9 | 12.1.9 | 300 | 2018 | 2024-07-24 | 2*2 | Raul Ritter | 12.1 | 16 | 16 | 2 | 7.05 | 12.2 |  | 0.0039036 | 23.6909
Glombovski | Eucalyptus various | 2*2 | 4118 | 9 | 12.1.9 | 300 | 2018 | 2024-07-24 | 2*2 | Raul Ritter | 12.1 | 17 | 17 | 2 | 9 | 13.4 |  | 0.0063617 | 41.0111
Glombovski | Eucalyptus various | 2*2 | 4118 | 9 | 12.1.9 | 300 | 2018 | 2024-07-24 | 2*2 | Raul Ritter | 12.1 | 18 | 18 | 2 | 7.95 | 13.2 |  | 0.0049639 | 32.1441
Glombovski | Eucalyptus various | 2*2 | 4118 | 9 | 12.1.9 | 300 | 2018 | 2024-07-24 | 2*2 | Raul Ritter | 12.1 | 19 | 19 | 2 | 10.8 | 16 |  | 0.0091609 | 69.35
Glombovski | Eucalyptus various | 2*2 | 4118 | 9 | 12.1.9 | 300 | 2018 | 2024-07-24 | 2*2 | Raul Ritter | 12.1 | 20 | 20 | 2 | 6.6 | 12 |  | 0.0034212 | 20.6221
Glombovski | Eucalyptus various | 2*2 | 4118 | 9 | 12.1.9 | 300 | 2018 | 2024-07-24 | 2*2 | Raul Ritter | 12.1 | 21 | 21 | 2 | 6.25 | 11.2 |  | 0.003068 | 17.3247
Glombovski | Eucalyptus various | 2*2 | 4118 | 9 | 12.1.9 | 300 | 2018 | 2024-07-24 | 2*2 | Raul Ritter | 12.1 | 22 | 22 | 2 | 8.8 | 13.6 |  | 0.0060821 | 39.9893
Glombovski | Eucalyptus various | 2*2 | 4118 | 9 | 12.1.9 | 300 | 2018 | 2024-07-24 | 2*2 | Raul Ritter | 12.1 | 23 | 23 | 3 | 6.2 | 10.5956 |  | 0.0030191 | 16.0807
Glombovski | Eucalyptus various | 2*2 | 4118 | 9 | 12.1.9 | 300 | 2018 | 2024-07-24 | 2*2 | Raul Ritter | 12.1 | 24 | 24 | 3 | 8.55 | 13.4322 |  | 0.0057415 | 37.4272
Glombovski | Eucalyptus various | 2*2 | 4118 | 9 | 12.1.9 | 300 | 2018 | 2024-07-24 | 2*2 | Raul Ritter | 12.1 | 25 | 25 | 3 | 8.15 | 12.9951 |  | 0.0052168 | 33.0797
Glombovski | Eucalyptus various | 2*2 | 4118 | 9 | 12.1.9 | 300 | 2018 | 2024-07-24 | 2*2 | Raul Ritter | 12.1 | 26 | 26 | 3 | 10.1 | 14.9483 |  | 0.0080119 | 57.0003
Glombovski | Eucalyptus various | 2*2 | 4118 | 9 | 12.1.9 | 300 | 2018 | 2024-07-24 | 2*2 | Raul Ritter | 12.1 | 27 | 27 | 3 | 8.05 | 12.8829 |  | 0.0050896 | 32.0387
Glombovski | Eucalyptus various | 2*2 | 4118 | 9 | 12.1.9 | 300 | 2018 | 2024-07-24 | 2*2 | Raul Ritter | 12.1 | 28 | 28 | 3 | 7.15 | 11.8203 |  | 0.0040152 | 23.4963
Glombovski | Eucalyptus various | 2*2 | 4118 | 9 | 12.1.9 | 300 | 2018 | 2024-07-24 | 2*2 | Raul Ritter | 12.1 | 29 | 29 | 3 | 9.9 | 14.7685 |  | 0.0076977 | 54.2364
Glombovski | Eucalyptus various | 2*2 | 4118 | 9 | 12.1.9 | 300 | 2018 | 2024-07-24 | 2*2 | Raul Ritter | 12.1 | 30 | 30 | 3 | F
Glombovski | Eucalyptus various | 2*2 | 4118 | 9 | 12.1.9 | 300 | 2018 | 2024-07-24 | 2*2 | Raul Ritter | 12.1 | 31 | 31 | 3 | 5.7 | 9.9084 |  | 0.0025518 | 12.8228
Glombovski | Eucalyptus various | 2*2 | 4118 | 9 | 12.1.9 | 300 | 2018 | 2024-07-24 | 2*2 | Raul Ritter | 12.1 | 32 | 32 | 3 | 4.8 | 8.5975 |  | 0.0018096 | 8.0307
Glombovski | Eucalyptus various | 2*2 | 4118 | 9 | 12.1.9 | 300 | 2018 | 2024-07-24 | 2*2 | Raul Ritter | 12.1 | 33 | 33 | 4 | F
Glombovski | Eucalyptus various | 2*2 | 4118 | 9 | 12.1.9 | 300 | 2018 | 2024-07-24 | 2*2 | Raul Ritter | 12.1 | 34 | 34 | 4 | F
Glombovski | Eucalyptus various | 2*2 | 4118 | 9 | 12.1.9 | 300 | 2018 | 2024-07-24 | 2*2 | Raul Ritter | 12.1 | 35 | 35 | 4 | 9.35 | 14.2499 |  | 0.0068662 | 46.9954
Glombovski | Eucalyptus various | 2*2 | 4118 | 9 | 12.1.9 | 300 | 2018 | 2024-07-24 | 2*2 | Raul Ritter | 12.1 | 36 | 36 | 4 | F
Glombovski | Eucalyptus various | 2*2 | 4118 | 9 | 12.1.9 | 300 | 2018 | 2024-07-24 | 2*2 | Raul Ritter | 12.1 | 37 | 37 | 4 | 5.3 | 9.3375 |  | 0.0022062 | 10.5265
Glombovski | Eucalyptus various | 2*2 | 4118 | 9 | 12.1.9 | 300 | 2018 | 2024-07-24 | 2*2 | Raul Ritter | 12.1 | 38 | 38 | 4 | 8.25 | 13.1062 |  | 0.0053456 | 34.1391
Glombovski | Eucalyptus various | 2*2 | 4118 | 9 | 12.1.9 | 300 | 2018 | 2024-07-24 | 2*2 | Raul Ritter | 12.1 | 39 | 39 | 4 | 4.5 | 8.1394 |  | 0.0015904 | 6.7258
Glombovski | Eucalyptus various | 2*2 | 4118 | 9 | 12.1.9 | 300 | 2018 | 2024-07-24 | 2*2 | Raul Ritter | 12.1 | 40 | 40 | 4 | 8.45 | 13.3247 |  | 0.005608 | 36.3129
Glombovski | Eucalyptus various | 2*2 | 4118 | 9 | 12.1.9 | 300 | 2018 | 2024-07-24 | 2*2 | Raul Ritter | 12.1 | 41 | 41 | 4 | 5.5 | 9.6253 |  | 0.0023758 | 11.6407
Glombovski | Eucalyptus various | 2*2 | 4118 | 9 | 12.1.9 | 300 | 2018 | 2024-07-24 | 2*2 | Raul Ritter | 12.1 | 42 | 42 | 4 | F
Glombovski | Eucalyptus various | 2*2 | 4118 | 9 | 12.1.9 | 300 | 2018 | 2024-07-24 | 2*2 | Raul Ritter | 12.1 | 43 | 43 | 5 | 4.95 | 8.8226 |  | 0.0019244 | 8.7367
Glombovski | Eucalyptus various | 2*2 | 4118 | 9 | 12.1.9 | 300 | 2018 | 2024-07-24 | 2*2 | Raul Ritter | 12.1 | 44 | 44 | 5 | 7.95 | 12.7696 |  | 0.0049639 | 31.016
Glombovski | Eucalyptus various | 2*2 | 4118 | 9 | 12.1.9 | 300 | 2018 | 2024-07-24 | 2*2 | Raul Ritter | 12.1 | 45 | 45 | 5 | 7.25 | 11.9431 |  | 0.0041283 | 24.372
Glombovski | Eucalyptus various | 2*2 | 4118 | 9 | 12.1.9 | 300 | 2018 | 2024-07-24 | 2*2 | Raul Ritter | 12.1 | 46 | 46 | 5 | 4.25 | 7.7496 |  | 0.0014186 | 5.7448
Glombovski | Eucalyptus various | 2*2 | 4118 | 9 | 12.1.9 | 300 | 2018 | 2024-07-24 | 2*2 | Raul Ritter | 12.1 | 47 | 47 | 5 | 4.1 | 7.5121 |  | 0.0013203 | 5.2012
Glombovski | Eucalyptus various | 2*2 | 4118 | 9 | 12.1.9 | 300 | 2018 | 2024-07-24 | 2*2 | Raul Ritter | 12.1 | 48 | 48 | 5 | 9.65 | 14.5372 |  | 0.0073138 | 50.8792
Glombovski | Eucalyptus various | 2*2 | 4118 | 9 | 12.1.9 | 300 | 2018 | 2024-07-24 | 2*2 | Raul Ritter | 12.1 | 49 | 49 | 5 | 5.05 | 8.9711 |  | 0.002003 | 9.2275
Glombovski | Eucalyptus various | 2*2 | 4118 | 9 | 12.1.9 | 300 | 2018 | 2024-07-24 | 2*2 | Raul Ritter | 12.1 | 50 | 50 | 5 | 2.4 | 4.6368 |  | 0.00045239 | 1.1587
Glombovski | Eucalyptus various | 2*2 | 4118 | 9 | 12.1.9 | 300 | 2018 | 2024-07-24 | 2*2 | Raul Ritter | 12.1 | 51 | 51 | 5 | 6.15 | 10.5282 |  | 0.0029706 | 15.7352
Glombovski | Eucalyptus various | 2*2 | 4118 | 9 | 12.1.9 | 300 | 2018 | 2024-07-24 | 2*2 | Raul Ritter | 12.1 | 52 | 52 | 5 | 8.25 | 13.1062 |  | 0.0053456 | 34.1391
Glombovski | Eucalyptus various | 2*2 | 4118 | 9 | 12.1.9 | 300 | 2018 | 2024-07-24 | 2*2 | Raul Ritter | 12.1 | 53 | 53 | 6 | 5.7 | 9.9084 |  | 0.0025518 | 12.8228
Glombovski | Eucalyptus various | 2*2 | 4118 | 9 | 12.1.9 | 300 | 2018 | 2024-07-24 | 2*2 | Raul Ritter | 12.1 | 54 | 54 | 6 | 11.45 | 16.039 |  | 0.010297 | 77.3952
Glombovski | Eucalyptus various | 2*2 | 4118 | 9 | 12.1.9 | 300 | 2018 | 2024-07-24 | 2*2 | Raul Ritter | 12.1 | 55 | 55 | 6 | 9 | 13.9014 |  | 0.0063617 | 42.6671
Glombovski | Eucalyptus various | 2*2 | 4118 | 9 | 12.1.9 | 300 | 2018 | 2024-07-24 | 2*2 | Raul Ritter | 12.1 | 56 | 56 | 6 | 7.25 | 11.9431 |  | 0.0041283 | 24.372
Glombovski | Eucalyptus various | 2*2 | 4118 | 9 | 12.1.9 | 300 | 2018 | 2024-07-24 | 2*2 | Raul Ritter | 12.1 | 57 | 57 | 6 | 7.3 | 12.004 |  | 0.0041854 | 24.8168
Glombovski | Eucalyptus various | 2*2 | 4118 | 9 | 12.1.9 | 300 | 2018 | 2024-07-24 | 2*2 | Raul Ritter | 12.1 | 58 | 58 | 6 | 5.2 | 9.1918 |  | 0.0021237 | 9.9945
Glombovski | Eucalyptus various | 2*2 | 4118 | 9 | 12.1.9 | 300 | 2018 | 2024-07-24 | 2*2 | Raul Ritter | 12.1 | 59 | 59 | 6 | 6.2 | 10.5956 |  | 0.0030191 | 16.0807
Glombovski | Eucalyptus various | 2*2 | 4118 | 9 | 12.1.9 | 300 | 2018 | 2024-07-24 | 2*2 | Raul Ritter | 12.1 | 60 | 60 | 6 | 2.4 |  | M
Glombovski | Eucalyptus various | 2*2 | 4118 | 9 | 12.1.9 | 300 | 2018 | 2024-07-24 | 2*2 | Raul Ritter | 12.1 | 61 | 61 | 6 | 11.45 | 16.039 |  | 0.010297 | 77.3952
Glombovski | Eucalyptus various | 2*2 | 4118 | 9 | 12.1.9 | 300 | 2018 | 2024-07-24 | 2*2 | Raul Ritter | 12.1 | 62 | 62 | 6 | F
Glombovski | Eucalyptus various | 2*2 | 4118 | 9 | 12.1.9 | 300 | 2018 | 2024-07-24 | 2*2 | Raul Ritter | 12.1 | 63 | 63 | 6 | 8.15 | 12.9951 |  | 0.0052168 | 33.0797
Glombovski | Eucalyptus various | 2*2 | 4118 | 9 | 12.1.9 | 300 | 2018 | 2024-07-24 | 2*2 | Raul Ritter | 12.1 | 64 | 64 | 6 | 6.3 | 10.7295 |  | 0.0031173 | 16.785
Glombovski | Eucalyptus various | 2*2 | 4518 | 10 | 12.1.10 | 300 | 2018 | 2024-07-24 | 2*2 | Raul Ritter | 12.1 | 1 | 1 | 1 | 7.85 | 12.655 |  | 0.0048398 | 30.0118
Glombovski | Eucalyptus various | 2*2 | 4518 | 10 | 12.1.10 | 300 | 2018 | 2024-07-24 | 2*2 | Raul Ritter | 12.1 | 2 | 2 | 1 | 7.95 | 12.7696 |  | 0.0049639 | 31.016
Glombovski | Eucalyptus various | 2*2 | 4518 | 10 | 12.1.10 | 300 | 2018 | 2024-07-24 | 2*2 | Raul Ritter | 12.1 | 3 | 3 | 1 | F
Glombovski | Eucalyptus various | 2*2 | 4518 | 10 | 12.1.10 | 300 | 2018 | 2024-07-24 | 2*2 | Raul Ritter | 12.1 | 4 | 4 | 1 | 9.25 | 14.1518 |  | 0.0067201 | 45.7364
Glombovski | Eucalyptus various | 2*2 | 4518 | 10 | 12.1.10 | 300 | 2018 | 2024-07-24 | 2*2 | Raul Ritter | 12.1 | 5 | 5 | 1 | 4.8 | 8.5975 |  | 0.0018096 | 8.0307
Glombovski | Eucalyptus various | 2*2 | 4518 | 10 | 12.1.10 | 300 | 2018 | 2024-07-24 | 2*2 | Raul Ritter | 12.1 | 6 | 6 | 1 | 9.65 | 14.5372 |  | 0.0073138 | 50.8792
Glombovski | Eucalyptus various | 2*2 | 4518 | 10 | 12.1.10 | 300 | 2018 | 2024-07-24 | 2*2 | Raul Ritter | 12.1 | 7 | 7 | 1 | 5.35 | 9.4099 |  | 0.002248 | 10.7988
Glombovski | Eucalyptus various | 2*2 | 4518 | 10 | 12.1.10 | 300 | 2018 | 2024-07-24 | 2*2 | Raul Ritter | 12.1 | 8 | 8 | 1 | 14.7 | 17.7871 |  | 0.016972 | 136.7888
Glombovski | Eucalyptus various | 2*2 | 4518 | 10 | 12.1.10 | 300 | 2018 | 2024-07-24 | 2*2 | Raul Ritter | 12.1 | 9 | 9 | 1 | 6.7 | 11.2534 |  | 0.0035257 | 19.7807
Glombovski | Eucalyptus various | 2*2 | 4518 | 10 | 12.1.10 | 300 | 2018 | 2024-07-24 | 2*2 | Raul Ritter | 12.1 | 10 | 10 | 1 | 5.45 | 9.5538 |  | 0.0023328 | 11.3559
Glombovski | Eucalyptus various | 2*2 | 4518 | 10 | 12.1.10 | 300 | 2018 | 2024-07-24 | 2*2 | Raul Ritter | 12.1 | 11 | 11 | 1 | 10.4 | 15.2092 |  | 0.0084949 | 61.2741
Glombovski | Eucalyptus various | 2*2 | 4518 | 10 | 12.1.10 | 300 | 2018 | 2024-07-24 | 2*2 | Raul Ritter | 12.1 | 12 | 12 | 1 | F
Glombovski | Eucalyptus various | 2*2 | 4518 | 10 | 12.1.10 | 300 | 2018 | 2024-07-24 | 2*2 | Raul Ritter | 12.1 | 13 | 13 | 2 | 14.5 | 17.7154 |  | 0.016513 | 132.8165
Glombovski | Eucalyptus various | 2*2 | 4518 | 10 | 12.1.10 | 300 | 2018 | 2024-07-24 | 2*2 | Raul Ritter | 12.1 | 14 | 14 | 2 | F
Glombovski | Eucalyptus various | 2*2 | 4518 | 10 | 12.1.10 | 300 | 2018 | 2024-07-24 | 2*2 | Raul Ritter | 12.1 | 15 | 15 | 2 | F
Glombovski | Eucalyptus various | 2*2 | 4518 | 10 | 12.1.10 | 300 | 2018 | 2024-07-24 | 2*2 | Raul Ritter | 12.1 | 16 | 16 | 2 | F
Glombovski | Eucalyptus various | 2*2 | 4518 | 10 | 12.1.10 | 300 | 2018 | 2024-07-24 | 2*2 | Raul Ritter | 12.1 | 17 | 17 | 2 | F
Glombovski | Eucalyptus various | 2*2 | 4518 | 10 | 12.1.10 | 300 | 2018 | 2024-07-24 | 2*2 | Raul Ritter | 12.1 | 18 | 18 | 2 | 10.75 | 15.5002 |  | 0.0090763 | 66.4505
Glombovski | Eucalyptus various | 2*2 | 4518 | 10 | 12.1.10 | 300 | 2018 | 2024-07-24 | 2*2 | Raul Ritter | 12.1 | 19 | 19 | 2 | F
Glombovski | Eucalyptus various | 2*2 | 4518 | 10 | 12.1.10 | 300 | 2018 | 2024-07-24 | 2*2 | Raul Ritter | 12.1 | 20 | 20 | 2 | F
Glombovski | Eucalyptus various | 2*2 | 4518 | 10 | 12.1.10 | 300 | 2018 | 2024-07-24 | 2*2 | Raul Ritter | 12.1 | 21 | 21 | 2 | 7.55 | 12.3043 |  | 0.004477 | 27.1093
Glombovski | Eucalyptus various | 2*2 | 4518 | 10 | 12.1.10 | 300 | 2018 | 2024-07-24 | 2*2 | Raul Ritter | 12.1 | 22 | 22 | 2 | 3.3 | 6.2013 |  | 0.0008553 | 2.8415
Glombovski | Eucalyptus various | 2*2 | 4518 | 10 | 12.1.10 | 300 | 2018 | 2024-07-24 | 2*2 | Raul Ritter | 12.1 | 23 | 23 | 3 | F
Glombovski | Eucalyptus various | 2*2 | 4518 | 10 | 12.1.10 | 300 | 2018 | 2024-07-24 | 2*2 | Raul Ritter | 12.1 | 24 | 24 | 3 | F
Glombovski | Eucalyptus various | 2*2 | 4518 | 10 | 12.1.10 | 300 | 2018 | 2024-07-24 | 2*2 | Raul Ritter | 12.1 | 25 | 25 | 3 | 11.35 | 15.9655 |  | 0.010118 | 75.7848
Glombovski | Eucalyptus various | 2*2 | 4518 | 10 | 12.1.10 | 300 | 2018 | 2024-07-24 | 2*2 | Raul Ritter | 12.1 | 26 | 26 | 3 | 4.95 | 8.8226 |  | 0.0019244 | 8.7367
Glombovski | Eucalyptus various | 2*2 | 4518 | 10 | 12.1.10 | 300 | 2018 | 2024-07-24 | 2*2 | Raul Ritter | 12.1 | 27 | 27 | 3 | 9.05 | 13.9521 |  | 0.0064326 | 43.272
Glombovski | Eucalyptus various | 2*2 | 4518 | 10 | 12.1.10 | 300 | 2018 | 2024-07-24 | 2*2 | Raul Ritter | 12.1 | 28 | 28 | 3 | 4.95 | 8.8226 |  | 0.0019244 | 8.7367
Glombovski | Eucalyptus various | 2*2 | 4518 | 10 | 12.1.10 | 300 | 2018 | 2024-07-24 | 2*2 | Raul Ritter | 12.1 | 29 | 29 | 3 | 5.3 | 9.3375 |  | 0.0022062 | 10.5265
Glombovski | Eucalyptus various | 2*2 | 4518 | 10 | 12.1.10 | 300 | 2018 | 2024-07-24 | 2*2 | Raul Ritter | 12.1 | 30 | 30 | 3 | 3.5 | 6.5361 |  | 0.00096212 | 3.3496
Glombovski | Eucalyptus various | 2*2 | 4518 | 10 | 12.1.10 | 300 | 2018 | 2024-07-24 | 2*2 | Raul Ritter | 12.1 | 31 | 31 | 3 | 7.5 | 12.2449 |  | 0.0044179 | 26.6416
Glombovski | Eucalyptus various | 2*2 | 4518 | 10 | 12.1.10 | 300 | 2018 | 2024-07-24 | 2*2 | Raul Ritter | 12.1 | 32 | 32 | 3 | 11.35 | 15.9655 |  | 0.010118 | 75.7848
Glombovski | Eucalyptus various | 2*2 | 4518 | 10 | 12.1.10 | 300 | 2018 | 2024-07-24 | 2*2 | Raul Ritter | 12.1 | 33 | 33 | 3 | F
Glombovski | Eucalyptus various | 2*2 | 4518 | 10 | 12.1.10 | 300 | 2018 | 2024-07-24 | 2*2 | Raul Ritter | 12.1 | 34 | 34 | 4 | 15.55 | 19.2 |  | 0.018991 | 164.655
Glombovski | Eucalyptus various | 2*2 | 4518 | 10 | 12.1.10 | 300 | 2018 | 2024-07-24 | 2*2 | Raul Ritter | 12.1 | 35 | 35 | 4 | F
Glombovski | Eucalyptus various | 2*2 | 4518 | 10 | 12.1.10 | 300 | 2018 | 2024-07-24 | 2*2 | Raul Ritter | 12.1 | 36 | 36 | 4 | 8.8 | 14.8 |  | 0.0060821 | 43.8043
Glombovski | Eucalyptus various | 2*2 | 4518 | 10 | 12.1.10 | 300 | 2018 | 2024-07-24 | 2*2 | Raul Ritter | 12.1 | 37 | 37 | 4 | 10.05 | 15 |  | 0.0079327 | 56.6946
Glombovski | Eucalyptus various | 2*2 | 4518 | 10 | 12.1.10 | 300 | 2018 | 2024-07-24 | 2*2 | Raul Ritter | 12.1 | 38 | 38 | 4 | 6.45 | 11.8 |  | 0.0032675 | 19.4163
Glombovski | Eucalyptus various | 2*2 | 4518 | 10 | 12.1.10 | 300 | 2018 | 2024-07-24 | 2*2 | Raul Ritter | 12.1 | 39 | 39 | 4 | 9.8 | 15 |  | 0.007543 | 54.1361
Glombovski | Eucalyptus various | 2*2 | 4518 | 10 | 12.1.10 | 300 | 2018 | 2024-07-24 | 2*2 | Raul Ritter | 12.1 | 40 | 40 | 4 | 1.6 | 3.4 |  | 0.00020106 | 0.39441
Glombovski | Eucalyptus various | 2*2 | 4518 | 10 | 12.1.10 | 300 | 2018 | 2024-07-24 | 2*2 | Raul Ritter | 12.1 | 41 | 41 | 4 | 8.65 | 14.4 |  | 0.0058766 | 41.2104
Glombovski | Eucalyptus various | 2*2 | 4518 | 10 | 12.1.10 | 300 | 2018 | 2024-07-24 | 2*2 | Raul Ritter | 12.1 | 42 | 42 | 4 | 9.9 | 14.8 |  | 0.0076977 | 54.361
Glombovski | Eucalyptus various | 2*2 | 4518 | 10 | 12.1.10 | 300 | 2018 | 2024-07-24 | 2*2 | Raul Ritter | 12.1 | 43 | 43 | 4 | 8.4 | 13.8 |  | 0.0055418 | 37.3027
Glombovski | Eucalyptus various | 2*2 | 4518 | 10 | 12.1.10 | 300 | 2018 | 2024-07-24 | 2*2 | Raul Ritter | 12.1 | 44 | 44 | 4 | 10.05 | 15.6 |  | 0.0079327 | 59.1422
Glombovski | Eucalyptus various | 2*2 | 4518 | 10 | 12.1.10 | 300 | 2018 | 2024-07-24 | 2*2 | Raul Ritter | 12.1 | 45 | 45 | 5 | F
Glombovski | Eucalyptus various | 2*2 | 4518 | 10 | 12.1.10 | 300 | 2018 | 2024-07-24 | 2*2 | Raul Ritter | 12.1 | 46 | 46 | 5 | F
Glombovski | Eucalyptus various | 2*2 | 4518 | 10 | 12.1.10 | 300 | 2018 | 2024-07-24 | 2*2 | Raul Ritter | 12.1 | 47 | 47 | 5 | 8.7 | 13.5912 |  | 0.0059447 | 39.133
Glombovski | Eucalyptus various | 2*2 | 4518 | 10 | 12.1.10 | 300 | 2018 | 2024-07-24 | 2*2 | Raul Ritter | 12.1 | 48 | 48 | 5 | 6.35 | 10.796 |  | 0.0031669 | 17.1438
Glombovski | Eucalyptus various | 2*2 | 4518 | 10 | 12.1.10 | 300 | 2018 | 2024-07-24 | 2*2 | Raul Ritter | 12.1 | 49 | 49 | 5 | F
Glombovski | Eucalyptus various | 2*2 | 4518 | 10 | 12.1.10 | 300 | 2018 | 2024-07-24 | 2*2 | Raul Ritter | 12.1 | 50 | 50 | 5 | 11.4 | 16.0024 |  | 0.010207 | 76.5881
Glombovski | Eucalyptus various | 2*2 | 4518 | 10 | 12.1.10 | 300 | 2018 | 2024-07-24 | 2*2 | Raul Ritter | 12.1 | 51 | 51 | 5 | F
Glombovski | Eucalyptus various | 2*2 | 4518 | 10 | 12.1.10 | 300 | 2018 | 2024-07-24 | 2*2 | Raul Ritter | 12.1 | 52 | 52 | 5 | F
Glombovski | Eucalyptus various | 2*2 | 4518 | 10 | 12.1.10 | 300 | 2018 | 2024-07-24 | 2*2 | Raul Ritter | 12.1 | 53 | 53 | 5 | 6.4 | 10.8622 |  | 0.003217 | 17.5071
Glombovski | Eucalyptus various | 2*2 | 4518 | 10 | 12.1.10 | 300 | 2018 | 2024-07-24 | 2*2 | Raul Ritter | 12.1 | 54 | 54 | 5 | F
Glombovski | Eucalyptus various | 2*2 | 4518 | 10 | 12.1.10 | 300 | 2018 | 2024-07-24 | 2*2 | Raul Ritter | 12.1 | 55 | 55 | 6 | 16.9 | 18.2667 |  | 0.022432 | 181.7751
Glombovski | Eucalyptus various | 2*2 | 4518 | 10 | 12.1.10 | 300 | 2018 | 2024-07-24 | 2*2 | Raul Ritter | 12.1 | 56 | 56 | 6 | F
Glombovski | Eucalyptus various | 2*2 | 4518 | 10 | 12.1.10 | 300 | 2018 | 2024-07-24 | 2*2 | Raul Ritter | 12.1 | 57 | 57 | 6 | F
Glombovski | Eucalyptus various | 2*2 | 4518 | 10 | 12.1.10 | 300 | 2018 | 2024-07-24 | 2*2 | Raul Ritter | 12.1 | 58 | 58 | 6 | F
Glombovski | Eucalyptus various | 2*2 | 4518 | 10 | 12.1.10 | 300 | 2018 | 2024-07-24 | 2*2 | Raul Ritter | 12.1 | 59 | 59 | 6 | 8 | 12.8264 |  | 0.0050266 | 31.525
Glombovski | Eucalyptus various | 2*2 | 4518 | 10 | 12.1.10 | 300 | 2018 | 2024-07-24 | 2*2 | Raul Ritter | 12.1 | 60 | 60 | 6 | F
Glombovski | Eucalyptus various | 2*2 | 4518 | 10 | 12.1.10 | 300 | 2018 | 2024-07-24 | 2*2 | Raul Ritter | 12.1 | 61 | 61 | 6 | 6.35 | 10.796 |  | 0.0031669 | 17.1438
Glombovski | Eucalyptus various | 2*2 | 4518 | 10 | 12.1.10 | 300 | 2018 | 2024-07-24 | 2*2 | Raul Ritter | 12.1 | 62 | 62 | 6 | F
Glombovski | Eucalyptus various | 2*2 | 4518 | 10 | 12.1.10 | 300 | 2018 | 2024-07-24 | 2*2 | Raul Ritter | 12.1 | 63 | 63 | 6 | F
Glombovski | Eucalyptus various | 2*2 | 4518 | 10 | 12.1.10 | 300 | 2018 | 2024-07-24 | 2*2 | Raul Ritter | 12.1 | 64 | 64 | 7 | 14.65 | 17.7696 |  | 0.016856 | 135.7929
Glombovski | Eucalyptus various | 2*2 | 4518 | 10 | 12.1.10 | 300 | 2018 | 2024-07-24 | 2*2 | Raul Ritter | 12.1 | 65 | 65 | 7 | 4.5 | 8.1394 |  | 0.0015904 | 6.7258
Glombovski | Eucalyptus various | 2*2 | 4518 | 10 | 12.1.10 | 300 | 2018 | 2024-07-24 | 2*2 | Raul Ritter | 12.1 | 66 | 66 | 7 | 13.6 | 17.3343 |  | 0.014527 | 115.3611
Glombovski | Eucalyptus various | 2*2 | 4518 | 10 | 12.1.10 | 300 | 2018 | 2024-07-24 | 2*2 | Raul Ritter | 12.1 | 67 | 67 | 7 | 11.25 | 15.8909 |  | 0.0099402 | 74.1898
Glombovski | Eucalyptus various | 2*2 | 4518 | 10 | 12.1.10 | 300 | 2018 | 2024-07-24 | 2*2 | Raul Ritter | 12.1 | 68 | 68 | 7 | 5.15 | 9.1186 |  | 0.0020831 | 9.7347
Glombovski | Eucalyptus various | 2*2 | 4518 | 10 | 12.1.10 | 300 | 2018 | 2024-07-24 | 2*2 | Raul Ritter | 12.1 | 69 | 69 | 7 | 9.65 | 14.5372 |  | 0.0073138 | 50.8792
Glombovski | Eucalyptus various | 2*2 | 4518 | 10 | 12.1.10 | 300 | 2018 | 2024-07-24 | 2*2 | Raul Ritter | 12.1 | 70 | 70 | 7 | 7.8 | 12.5973 |  | 0.0047784 | 29.5165
Glombovski | Eucalyptus various | 2*2 | 4518 | 10 | 12.1.10 | 300 | 2018 | 2024-07-24 | 2*2 | Raul Ritter | 12.1 | 71 | 71 | 7 | 9.95 | 14.8139 |  | 0.0077757 | 54.9209
Glombovski | Eucalyptus various | 2*2 | 4518 | 10 | 12.1.10 | 300 | 2018 | 2024-07-24 | 2*2 | Raul Ritter | 12.1 | 72 | 72 | 7 | 8.65 | 13.5385 |  | 0.0058766 | 38.5598
Glombovski | Eucalyptus various | 2*2 | 4518 | 10 | 12.1.10 | 300 | 2018 | 2024-07-24 | 2*2 | Raul Ritter | 12.1 | 73 | 73 | 7 | 4.55 | 8.2165 |  | 0.001626 | 6.9335
Glombovski | Eucalyptus various | 2*2 | 4518 | 10 | 12.1.10 | 300 | 2018 | 2024-07-24 | 2*2 | Raul Ritter | 12.1 | 74 | 74 | 7 | 6.15 | 10.5282 |  | 0.0029706 | 15.7352
Glombovski | Eucalyptus various | 2*2 | 4518 | 10 | 12.1.10 | 300 | 2018 | 2024-07-24 | 2*2 | Raul Ritter | 12.1 | 75 | 75 | 7 | 12.45 | 16.709 |  | 0.012174 | 94.3033
Glombovski | Eucalyptus various | 2*2 | 5118 | 11 | 12.1.11 | 300 | 2018 | 2024-07-25 | 2*2 | Raul Ritter | 12.1 | 1 | 1 | 1 | 12.1 | 16.4878 |  | 0.011499 | 88.2246
Glombovski | Eucalyptus various | 2*2 | 5118 | 11 | 12.1.11 | 300 | 2018 | 2024-07-25 | 2*2 | Raul Ritter | 12.1 | 2 | 2 | 1 | F
Glombovski | Eucalyptus various | 2*2 | 5118 | 11 | 12.1.11 | 300 | 2018 | 2024-07-25 | 2*2 | Raul Ritter | 12.1 | 3 | 3 | 1 | F
Glombovski | Eucalyptus various | 2*2 | 5118 | 11 | 12.1.11 | 300 | 2018 | 2024-07-25 | 2*2 | Raul Ritter | 12.1 | 4 | 4 | 1 | 10.5 | 15.2938 |  | 0.008659 | 62.7324
Glombovski | Eucalyptus various | 2*2 | 5118 | 11 | 12.1.11 | 300 | 2018 | 2024-07-25 | 2*2 | Raul Ritter | 12.1 | 5 | 5 | 1 | F
Glombovski | Eucalyptus various | 2*2 | 5118 | 11 | 12.1.11 | 300 | 2018 | 2024-07-25 | 2*2 | Raul Ritter | 12.1 | 6 | 6 | 1 | F
Glombovski | Eucalyptus various | 2*2 | 5118 | 11 | 12.1.11 | 300 | 2018 | 2024-07-25 | 2*2 | Raul Ritter | 12.1 | 7 | 7 | 1 | F
Glombovski | Eucalyptus various | 2*2 | 5118 | 11 | 12.1.11 | 300 | 2018 | 2024-07-25 | 2*2 | Raul Ritter | 12.1 | 8 | 8 | 1 | 10.7 | 15.4595 |  | 0.008992 | 65.6986
Glombovski | Eucalyptus various | 2*2 | 5118 | 11 | 12.1.11 | 300 | 2018 | 2024-07-25 | 2*2 | Raul Ritter | 12.1 | 9 | 9 | 1 | F
Glombovski | Eucalyptus various | 2*2 | 5118 | 11 | 12.1.11 | 300 | 2018 | 2024-07-25 | 2*2 | Raul Ritter | 12.1 | 10 | 10 | 1 | F
Glombovski | Eucalyptus various | 2*2 | 5118 | 11 | 12.1.11 | 300 | 2018 | 2024-07-25 | 2*2 | Raul Ritter | 12.1 | 11 | 11 | 2 | 7.95 | 12.7696 |  | 0.0049639 | 31.016
Glombovski | Eucalyptus various | 2*2 | 5118 | 11 | 12.1.11 | 300 | 2018 | 2024-07-25 | 2*2 | Raul Ritter | 12.1 | 12 | 12 | 2 | 9.35 | 14.2499 |  | 0.0068662 | 46.9954
Glombovski | Eucalyptus various | 2*2 | 5118 | 11 | 12.1.11 | 300 | 2018 | 2024-07-25 | 2*2 | Raul Ritter | 12.1 | 13 | 13 | 2 | F
Glombovski | Eucalyptus various | 2*2 | 5118 | 11 | 12.1.11 | 300 | 2018 | 2024-07-25 | 2*2 | Raul Ritter | 12.1 | 14 | 14 | 2 | F
Glombovski | Eucalyptus various | 2*2 | 5118 | 11 | 12.1.11 | 300 | 2018 | 2024-07-25 | 2*2 | Raul Ritter | 12.1 | 15 | 15 | 2 | F
Glombovski | Eucalyptus various | 2*2 | 5118 | 11 | 12.1.11 | 300 | 2018 | 2024-07-25 | 2*2 | Raul Ritter | 12.1 | 16 | 16 | 2 | 11.1 | 15.7768 |  | 0.0096769 | 71.8263
Glombovski | Eucalyptus various | 2*2 | 5118 | 11 | 12.1.11 | 300 | 2018 | 2024-07-25 | 2*2 | Raul Ritter | 12.1 | 17 | 17 | 2 | 7.1 | 11.7585 |  | 0.0039592 | 23.0652
Glombovski | Eucalyptus various | 2*2 | 5118 | 11 | 12.1.11 | 300 | 2018 | 2024-07-25 | 2*2 | Raul Ritter | 12.1 | 18 | 18 | 2 | F
Glombovski | Eucalyptus various | 2*2 | 5118 | 11 | 12.1.11 | 300 | 2018 | 2024-07-25 | 2*2 | Raul Ritter | 12.1 | 19 | 19 | 2 | 9.55 | 14.4426 |  | 0.007163 | 49.5669
Glombovski | Eucalyptus various | 2*2 | 5118 | 11 | 12.1.11 | 300 | 2018 | 2024-07-25 | 2*2 | Raul Ritter | 12.1 | 20 | 20 | 2 | F
Glombovski | Eucalyptus various | 2*2 | 5118 | 11 | 12.1.11 | 300 | 2018 | 2024-07-25 | 2*2 | Raul Ritter | 12.1 | 21 | 21 | 3 | 6.9 | 11.5083 |  | 0.0037393 | 21.3867
Glombovski | Eucalyptus various | 2*2 | 5118 | 11 | 12.1.11 | 300 | 2018 | 2024-07-25 | 2*2 | Raul Ritter | 12.1 | 22 | 22 | 3 | 10.4 | 15.2092 |  | 0.0084949 | 61.2741
Glombovski | Eucalyptus various | 2*2 | 5118 | 11 | 12.1.11 | 300 | 2018 | 2024-07-25 | 2*2 | Raul Ritter | 12.1 | 23 | 23 | 3 | 8.85 | 13.7476 |  | 0.0061514 | 40.8797
Glombovski | Eucalyptus various | 2*2 | 5118 | 11 | 12.1.11 | 300 | 2018 | 2024-07-25 | 2*2 | Raul Ritter | 12.1 | 24 | 24 | 3 | 10.05 | 14.9038 |  | 0.0079327 | 56.3029
Glombovski | Eucalyptus various | 2*2 | 5118 | 11 | 12.1.11 | 300 | 2018 | 2024-07-25 | 2*2 | Raul Ritter | 12.1 | 25 | 25 | 3 | 2.75 | 5.2566 | Tortuoso | 0.00059396 | 1.7023
Glombovski | Eucalyptus various | 2*2 | 5118 | 11 | 12.1.11 | 300 | 2018 | 2024-07-25 | 2*2 | Raul Ritter | 12.1 | 26 | 26 | 3 | 9.95 | 14.8139 |  | 0.0077757 | 54.9209
Glombovski | Eucalyptus various | 2*2 | 5118 | 11 | 12.1.11 | 300 | 2018 | 2024-07-25 | 2*2 | Raul Ritter | 12.1 | 27 | 27 | 3 | F
Glombovski | Eucalyptus various | 2*2 | 5118 | 11 | 12.1.11 | 300 | 2018 | 2024-07-25 | 2*2 | Raul Ritter | 12.1 | 28 | 28 | 3 | 11.5 | 16.0753 |  | 0.010387 | 78.2061
Glombovski | Eucalyptus various | 2*2 | 5118 | 11 | 12.1.11 | 300 | 2018 | 2024-07-25 | 2*2 | Raul Ritter | 12.1 | 29 | 29 | 3 | 11 | 15.6992 |  | 0.0095033 | 70.2704
Glombovski | Eucalyptus various | 2*2 | 5118 | 11 | 12.1.11 | 300 | 2018 | 2024-07-25 | 2*2 | Raul Ritter | 12.1 | 30 | 30 | 3 | 11.95 | 16.3886 |  | 0.011216 | 85.6713
Glombovski | Eucalyptus various | 2*2 | 5118 | 11 | 12.1.11 | 300 | 2018 | 2024-07-25 | 2*2 | Raul Ritter | 12.1 | 31 | 31 | 4 | 8.45 | 13.3247 |  | 0.005608 | 36.3129
Glombovski | Eucalyptus various | 2*2 | 5118 | 11 | 12.1.11 | 300 | 2018 | 2024-07-25 | 2*2 | Raul Ritter | 12.1 | 32 | 32 | 4 | 4.1 | 7.5121 |  | 0.0013203 | 5.2012
Glombovski | Eucalyptus various | 2*2 | 5118 | 11 | 12.1.11 | 300 | 2018 | 2024-07-25 | 2*2 | Raul Ritter | 12.1 | 33 | 33 | 4 | 6.8 | 11.3814 |  | 0.0036317 | 20.5746
Glombovski | Eucalyptus various | 2*2 | 5118 | 11 | 12.1.11 | 300 | 2018 | 2024-07-25 | 2*2 | Raul Ritter | 12.1 | 34 | 34 | 4 | 6.2 | 10.5956 |  | 0.0030191 | 16.0807
Glombovski | Eucalyptus various | 2*2 | 5118 | 11 | 12.1.11 | 300 | 2018 | 2024-07-25 | 2*2 | Raul Ritter | 12.1 | 35 | 35 | 4 | 7.05 | 11.6964 |  | 0.0039036 | 22.6388
Glombovski | Eucalyptus various | 2*2 | 5118 | 11 | 12.1.11 | 300 | 2018 | 2024-07-25 | 2*2 | Raul Ritter | 12.1 | 36 | 36 | 4 | 5.4 | 9.482 |  | 0.0022902 | 11.0752
Glombovski | Eucalyptus various | 2*2 | 5118 | 11 | 12.1.11 | 300 | 2018 | 2024-07-25 | 2*2 | Raul Ritter | 12.1 | 37 | 37 | 4 | 8.25 | 13.1062 |  | 0.0053456 | 34.1391
Glombovski | Eucalyptus various | 2*2 | 5118 | 11 | 12.1.11 | 300 | 2018 | 2024-07-25 | 2*2 | Raul Ritter | 12.1 | 38 | 38 | 4 | 7.2 | 11.8819 |  | 0.0040715 | 23.9319
Glombovski | Eucalyptus various | 2*2 | 5118 | 11 | 12.1.11 | 300 | 2018 | 2024-07-25 | 2*2 | Raul Ritter | 12.1 | 39 | 39 | 4 | F
Glombovski | Eucalyptus various | 2*2 | 5118 | 11 | 12.1.11 | 300 | 2018 | 2024-07-25 | 2*2 | Raul Ritter | 12.1 | 40 | 40 | 4 | F
Glombovski | Eucalyptus various | 2*2 | 5118 | 11 | 12.1.11 | 300 | 2018 | 2024-07-25 | 2*2 | Raul Ritter | 12.1 | 41 | 41 | 5 | 9.25 | 12.6 |  | 0.0067201 | 40.3557
Glombovski | Eucalyptus various | 2*2 | 5118 | 11 | 12.1.11 | 300 | 2018 | 2024-07-25 | 2*2 | Raul Ritter | 12.1 | 42 | 42 | 5 | F
Glombovski | Eucalyptus various | 2*2 | 5118 | 11 | 12.1.11 | 300 | 2018 | 2024-07-25 | 2*2 | Raul Ritter | 12.1 | 43 | 43 | 5 | 7.75 | 10.6 |  | 0.0047173 | 24.2189
Glombovski | Eucalyptus various | 2*2 | 5118 | 11 | 12.1.11 | 300 | 2018 | 2024-07-25 | 2*2 | Raul Ritter | 12.1 | 44 | 44 | 5 | 5.25 | 9 |  | 0.0021648 | 9.9428
Glombovski | Eucalyptus various | 2*2 | 5118 | 11 | 12.1.11 | 300 | 2018 | 2024-07-25 | 2*2 | Raul Ritter | 12.1 | 45 | 45 | 5 | F
Glombovski | Eucalyptus various | 2*2 | 5118 | 11 | 12.1.11 | 300 | 2018 | 2024-07-25 | 2*2 | Raul Ritter | 12.1 | 46 | 46 | 5 | 6.25 | 10 |  | 0.003068 | 15.333
Glombovski | Eucalyptus various | 2*2 | 5118 | 11 | 12.1.11 | 300 | 2018 | 2024-07-25 | 2*2 | Raul Ritter | 12.1 | 47 | 47 | 5 | 10.55 | 13.6 |  | 0.0087417 | 55.7624
Glombovski | Eucalyptus various | 2*2 | 5118 | 11 | 12.1.11 | 300 | 2018 | 2024-07-25 | 2*2 | Raul Ritter | 12.1 | 48 | 48 | 5 | 9.7 | 13.4 |  | 0.0073898 | 47.0471
Glombovski | Eucalyptus various | 2*2 | 5118 | 11 | 12.1.11 | 300 | 2018 | 2024-07-25 | 2*2 | Raul Ritter | 12.1 | 49 | 49 | 5 | 11.5 | 13.6 |  | 0.010387 | 65.3107
Glombovski | Eucalyptus various | 2*2 | 5118 | 11 | 12.1.11 | 300 | 2018 | 2024-07-25 | 2*2 | Raul Ritter | 12.1 | 50 | 50 | 5 | F
Glombovski | Eucalyptus various | 2*2 | 5118 | 11 | 12.1.11 | 300 | 2018 | 2024-07-25 | 2*2 | Raul Ritter | 12.1 | 51 | 51 | 6 | F
Glombovski | Eucalyptus various | 2*2 | 5118 | 11 | 12.1.11 | 300 | 2018 | 2024-07-25 | 2*2 | Raul Ritter | 12.1 | 52 | 52 | 6 | F
Glombovski | Eucalyptus various | 2*2 | 5118 | 11 | 12.1.11 | 300 | 2018 | 2024-07-25 | 2*2 | Raul Ritter | 12.1 | 53 | 53 | 6 | 11.15 | 15.8151 |  | 0.0097643 | 72.6102
Glombovski | Eucalyptus various | 2*2 | 5118 | 11 | 12.1.11 | 300 | 2018 | 2024-07-25 | 2*2 | Raul Ritter | 12.1 | 54 | 54 | 6 | F
Glombovski | Eucalyptus various | 2*2 | 5118 | 11 | 12.1.11 | 300 | 2018 | 2024-07-25 | 2*2 | Raul Ritter | 12.1 | 55 | 55 | 6 | 10.45 | 15.2516 |  | 0.0085768 | 62.0011
Glombovski | Eucalyptus various | 2*2 | 5118 | 11 | 12.1.11 | 300 | 2018 | 2024-07-25 | 2*2 | Raul Ritter | 12.1 | 56 | 56 | 6 | 8.45 | 13.3247 |  | 0.005608 | 36.3129
Glombovski | Eucalyptus various | 2*2 | 5118 | 11 | 12.1.11 | 300 | 2018 | 2024-07-25 | 2*2 | Raul Ritter | 12.1 | 57 | 57 | 6 | 9.9 | 14.7685 |  | 0.0076977 | 54.2364
Glombovski | Eucalyptus various | 2*2 | 5118 | 11 | 12.1.11 | 300 | 2018 | 2024-07-25 | 2*2 | Raul Ritter | 12.1 | 58 | 58 | 6 | 10.4 | 15.2092 |  | 0.0084949 | 61.2741
Glombovski | Eucalyptus various | 2*2 | 5118 | 11 | 12.1.11 | 300 | 2018 | 2024-07-25 | 2*2 | Raul Ritter | 12.1 | 59 | 59 | 6 | F
Glombovski | Eucalyptus various | 2*2 | 5118 | 11 | 12.1.11 | 300 | 2018 | 2024-07-25 | 2*2 | Raul Ritter | 12.1 | 60 | 60 | 6 | 8.5 | 13.3786 |  | 0.0056745 | 36.8678
Glombovski | Eucalyptus various | 2*2 | 5118 | 11 | 12.1.11 | 300 | 2018 | 2024-07-25 | 2*2 | Raul Ritter | 12.1 | 61 | 61 | 7 | 11.15 | 15.8151 |  | 0.0097643 | 72.6102
Glombovski | Eucalyptus various | 2*2 | 5118 | 11 | 12.1.11 | 300 | 2018 | 2024-07-25 | 2*2 | Raul Ritter | 12.1 | 62 | 62 | 7 | F
Glombovski | Eucalyptus various | 2*2 | 5118 | 11 | 12.1.11 | 300 | 2018 | 2024-07-25 | 2*2 | Raul Ritter | 12.1 | 63 | 63 | 7 | 11.3 | 15.9284 |  | 0.010029 | 74.9854
Glombovski | Eucalyptus various | 2*2 | 5118 | 11 | 12.1.11 | 300 | 2018 | 2024-07-25 | 2*2 | Raul Ritter | 12.1 | 64 | 64 | 7 | 10.8 | 15.5406 |  | 0.0091609 | 67.2064
Glombovski | Eucalyptus various | 2*2 | 5118 | 11 | 12.1.11 | 300 | 2018 | 2024-07-25 | 2*2 | Raul Ritter | 12.1 | 65 | 65 | 7 | 9.95 | 14.8139 |  | 0.0077757 | 54.9209
Glombovski | Eucalyptus various | 2*2 | 5118 | 11 | 12.1.11 | 300 | 2018 | 2024-07-25 | 2*2 | Raul Ritter | 12.1 | 66 | 66 | 7 | F
Glombovski | Eucalyptus various | 2*2 | 5118 | 11 | 12.1.11 | 300 | 2018 | 2024-07-25 | 2*2 | Raul Ritter | 12.1 | 67 | 67 | 7 | F
Glombovski | Eucalyptus various | 2*2 | 5118 | 11 | 12.1.11 | 300 | 2018 | 2024-07-25 | 2*2 | Raul Ritter | 12.1 | 68 | 68 | 7 | F
Glombovski | Eucalyptus various | 2*2 | 5118 | 11 | 12.1.11 | 300 | 2018 | 2024-07-25 | 2*2 | Raul Ritter | 12.1 | 69 | 69 | 7 | F
Glombovski | Eucalyptus various | 2*2 | 5418 | 12 | 12.1.12 | 300 | 2018 | 2024-07-25 | 2*2 | Raul Ritter | 12.1 | 1 | 1 | 1 | F
Glombovski | Eucalyptus various | 2*2 | 5418 | 12 | 12.1.12 | 300 | 2018 | 2024-07-25 | 2*2 | Raul Ritter | 12.1 | 2 | 2 | 1 | F
Glombovski | Eucalyptus various | 2*2 | 5418 | 12 | 12.1.12 | 300 | 2018 | 2024-07-25 | 2*2 | Raul Ritter | 12.1 | 3 | 3 | 1 | 6.8 | 11.3814 |  | 0.0036317 | 20.5746
Glombovski | Eucalyptus various | 2*2 | 5418 | 12 | 12.1.12 | 300 | 2018 | 2024-07-25 | 2*2 | Raul Ritter | 12.1 | 4 | 4 | 1 | 10.8 | 15.5406 |  | 0.0091609 | 67.2064
Glombovski | Eucalyptus various | 2*2 | 5418 | 12 | 12.1.12 | 300 | 2018 | 2024-07-25 | 2*2 | Raul Ritter | 12.1 | 5 | 5 | 1 | F
Glombovski | Eucalyptus various | 2*2 | 5418 | 12 | 12.1.12 | 300 | 2018 | 2024-07-25 | 2*2 | Raul Ritter | 12.1 | 6 | 6 | 1 | 9.45 | 14.3468 |  | 0.0070138 | 48.2723
Glombovski | Eucalyptus various | 2*2 | 5418 | 12 | 12.1.12 | 300 | 2018 | 2024-07-25 | 2*2 | Raul Ritter | 12.1 | 7 | 7 | 1 | F
Glombovski | Eucalyptus various | 2*2 | 5418 | 12 | 12.1.12 | 300 | 2018 | 2024-07-25 | 2*2 | Raul Ritter | 12.1 | 8 | 8 | 1 | F
Glombovski | Eucalyptus various | 2*2 | 5418 | 12 | 12.1.12 | 300 | 2018 | 2024-07-25 | 2*2 | Raul Ritter | 12.1 | 9 | 9 | 1 | 7.55 | 12.3043 |  | 0.004477 | 27.1093
Glombovski | Eucalyptus various | 2*2 | 5418 | 12 | 12.1.12 | 300 | 2018 | 2024-07-25 | 2*2 | Raul Ritter | 12.1 | 10 | 10 | 2 | 9.25 | 14.1518 |  | 0.0067201 | 45.7364
Glombovski | Eucalyptus various | 2*2 | 5418 | 12 | 12.1.12 | 300 | 2018 | 2024-07-25 | 2*2 | Raul Ritter | 12.1 | 11 | 11 | 2 | F
Glombovski | Eucalyptus various | 2*2 | 5418 | 12 | 12.1.12 | 300 | 2018 | 2024-07-25 | 2*2 | Raul Ritter | 12.1 | 12 | 12 | 2 | 8.35 | 13.216 |  | 0.005476 | 35.2168
Glombovski | Eucalyptus various | 2*2 | 5418 | 12 | 12.1.12 | 300 | 2018 | 2024-07-25 | 2*2 | Raul Ritter | 12.1 | 13 | 13 | 2 | 9.45 | 14.3468 |  | 0.0070138 | 48.2723
Glombovski | Eucalyptus various | 2*2 | 5418 | 12 | 12.1.12 | 300 | 2018 | 2024-07-25 | 2*2 | Raul Ritter | 12.1 | 14 | 14 | 2 | 10.9 | 15.6205 |  | 0.0093313 | 68.7304
Glombovski | Eucalyptus various | 2*2 | 5418 | 12 | 12.1.12 | 300 | 2018 | 2024-07-25 | 2*2 | Raul Ritter | 12.1 | 15 | 15 | 2 | 8.1 | 12.9392 |  | 0.005153 | 32.5569
Glombovski | Eucalyptus various | 2*2 | 5418 | 12 | 12.1.12 | 300 | 2018 | 2024-07-25 | 2*2 | Raul Ritter | 12.1 | 16 | 16 | 2 | 4.4 | 7.9843 |  | 0.0015205 | 6.322
Glombovski | Eucalyptus various | 2*2 | 5418 | 12 | 12.1.12 | 300 | 2018 | 2024-07-25 | 2*2 | Raul Ritter | 12.1 | 17 | 17 | 2 | 11.5 | 16.0753 |  | 0.010387 | 78.2061
Glombovski | Eucalyptus various | 2*2 | 5418 | 12 | 12.1.12 | 300 | 2018 | 2024-07-25 | 2*2 | Raul Ritter | 12.1 | 18 | 18 | 2 | F
Glombovski | Eucalyptus various | 2*2 | 5418 | 12 | 12.1.12 | 300 | 2018 | 2024-07-25 | 2*2 | Raul Ritter | 12.1 | 19 | 19 | 2 | 8.1 | 12.9392 |  | 0.005153 | 32.5569
Glombovski | Eucalyptus various | 2*2 | 5418 | 12 | 12.1.12 | 300 | 2018 | 2024-07-25 | 2*2 | Raul Ritter | 12.1 | 20 | 20 | 3 | F
Glombovski | Eucalyptus various | 2*2 | 5418 | 12 | 12.1.12 | 300 | 2018 | 2024-07-25 | 2*2 | Raul Ritter | 12.1 | 21 | 21 | 3 | 9.7 | 14.584 |  | 0.0073898 | 51.5419
Glombovski | Eucalyptus various | 2*2 | 5418 | 12 | 12.1.12 | 300 | 2018 | 2024-07-25 | 2*2 | Raul Ritter | 12.1 | 22 | 22 | 3 | 13.4 | 17.2367 |  | 0.014103 | 111.5892
Glombovski | Eucalyptus various | 2*2 | 5418 | 12 | 12.1.12 | 300 | 2018 | 2024-07-25 | 2*2 | Raul Ritter | 12.1 | 23 | 23 | 3 | F
Glombovski | Eucalyptus various | 2*2 | 5418 | 12 | 12.1.12 | 300 | 2018 | 2024-07-25 | 2*2 | Raul Ritter | 12.1 | 24 | 24 | 3 | 6.8 | 11.3814 |  | 0.0036317 | 20.5746
Glombovski | Eucalyptus various | 2*2 | 5418 | 12 | 12.1.12 | 300 | 2018 | 2024-07-25 | 2*2 | Raul Ritter | 12.1 | 25 | 25 | 3 | 10.7 | 15.4595 |  | 0.008992 | 65.6986
Glombovski | Eucalyptus various | 2*2 | 5418 | 12 | 12.1.12 | 300 | 2018 | 2024-07-25 | 2*2 | Raul Ritter | 12.1 | 26 | 26 | 3 | 12.15 | 16.5203 |  | 0.011594 | 89.0828
Glombovski | Eucalyptus various | 2*2 | 5418 | 12 | 12.1.12 | 300 | 2018 | 2024-07-25 | 2*2 | Raul Ritter | 12.1 | 27 | 27 | 3 | F
Glombovski | Eucalyptus various | 2*2 | 5418 | 12 | 12.1.12 | 300 | 2018 | 2024-07-25 | 2*2 | Raul Ritter | 12.1 | 28 | 28 | 3 | F
Glombovski | Eucalyptus various | 2*2 | 5418 | 12 | 12.1.12 | 300 | 2018 | 2024-07-25 | 2*2 | Raul Ritter | 12.1 | 29 | 29 | 4 | 9.75 | 14.6306 |  | 0.0074662 | 52.209
Glombovski | Eucalyptus various | 2*2 | 5418 | 12 | 12.1.12 | 300 | 2018 | 2024-07-25 | 2*2 | Raul Ritter | 12.1 | 30 | 30 | 4 | 4.85 | 8.6728 |  | 0.0018475 | 8.262
Glombovski | Eucalyptus various | 2*2 | 5418 | 12 | 12.1.12 | 300 | 2018 | 2024-07-25 | 2*2 | Raul Ritter | 12.1 | 31 | 31 | 4 | F
Glombovski | Eucalyptus various | 2*2 | 5418 | 12 | 12.1.12 | 300 | 2018 | 2024-07-25 | 2*2 | Raul Ritter | 12.1 | 32 | 32 | 4 | 8.1 | 12.9392 |  | 0.005153 | 32.5569
Glombovski | Eucalyptus various | 2*2 | 5418 | 12 | 12.1.12 | 300 | 2018 | 2024-07-25 | 2*2 | Raul Ritter | 12.1 | 33 | 33 | 4 | F
Glombovski | Eucalyptus various | 2*2 | 5418 | 12 | 12.1.12 | 300 | 2018 | 2024-07-25 | 2*2 | Raul Ritter | 12.1 | 34 | 34 | 4 | 4.15 | 7.5916 |  | 0.0013527 | 5.3787
Glombovski | Eucalyptus various | 2*2 | 5418 | 12 | 12.1.12 | 300 | 2018 | 2024-07-25 | 2*2 | Raul Ritter | 12.1 | 35 | 35 | 4 | F
Glombovski | Eucalyptus various | 2*2 | 5418 | 12 | 12.1.12 | 300 | 2018 | 2024-07-25 | 2*2 | Raul Ritter | 12.1 | 36 | 36 | 4 | 6.75 | 11.3176 |  | 0.0035785 | 20.1754
Glombovski | Eucalyptus various | 2*2 | 5418 | 12 | 12.1.12 | 300 | 2018 | 2024-07-25 | 2*2 | Raul Ritter | 12.1 | 37 | 37 | 4 | 12.9 | 16.9721 |  | 0.01307 | 102.355
Glombovski | Eucalyptus various | 2*2 | 5418 | 12 | 12.1.12 | 300 | 2018 | 2024-07-25 | 2*2 | Raul Ritter | 12.1 | 38 | 38 | 5 | F
Glombovski | Eucalyptus various | 2*2 | 5418 | 12 | 12.1.12 | 300 | 2018 | 2024-07-25 | 2*2 | Raul Ritter | 12.1 | 39 | 39 | 5 | 12.05 | 16.4551 |  | 0.011404 | 87.37
Glombovski | Eucalyptus various | 2*2 | 5418 | 12 | 12.1.12 | 300 | 2018 | 2024-07-25 | 2*2 | Raul Ritter | 12.1 | 40 | 40 | 5 | 11.35 | 15.9655 |  | 0.010118 | 75.7848
Glombovski | Eucalyptus various | 2*2 | 5418 | 12 | 12.1.12 | 300 | 2018 | 2024-07-25 | 2*2 | Raul Ritter | 12.1 | 41 | 41 | 5 | F
Glombovski | Eucalyptus various | 2*2 | 5418 | 12 | 12.1.12 | 300 | 2018 | 2024-07-25 | 2*2 | Raul Ritter | 12.1 | 42 | 42 | 5 | F
Glombovski | Eucalyptus various | 2*2 | 5418 | 12 | 12.1.12 | 300 | 2018 | 2024-07-25 | 2*2 | Raul Ritter | 12.1 | 43 | 43 | 5 | 13.5 | 17.2861 |  | 0.014314 | 113.4699
Glombovski | Eucalyptus various | 2*2 | 5418 | 12 | 12.1.12 | 300 | 2018 | 2024-07-25 | 2*2 | Raul Ritter | 12.1 | 44 | 44 | 5 | 11.55 | 16.1113 |  | 0.010477 | 79.0208
Glombovski | Eucalyptus various | 2*2 | 5418 | 12 | 12.1.12 | 300 | 2018 | 2024-07-25 | 2*2 | Raul Ritter | 12.1 | 45 | 45 | 5 | 8.05 | 12.8829 |  | 0.0050896 | 32.0387
Glombovski | Eucalyptus various | 2*2 | 5418 | 12 | 12.1.12 | 300 | 2018 | 2024-07-25 | 2*2 | Raul Ritter | 12.1 | 46 | 46 | 5 | F
Glombovski | Eucalyptus various | 2*2 | 5418 | 12 | 12.1.12 | 300 | 2018 | 2024-07-25 | 2*2 | Raul Ritter | 12.1 | 47 | 47 | 5 | F
Glombovski | Eucalyptus various | 2*2 | 5418 | 12 | 12.1.12 | 300 | 2018 | 2024-07-25 | 2*2 | Raul Ritter | 12.1 | 48 | 48 | 5 | 7.85 | 12.655 |  | 0.0048398 | 30.0118
Glombovski | Eucalyptus various | 2*2 | 5418 | 12 | 12.1.12 | 300 | 2018 | 2024-07-25 | 2*2 | Raul Ritter | 12.1 | 49 | 49 | 6 | F
Glombovski | Eucalyptus various | 2*2 | 5418 | 12 | 12.1.12 | 300 | 2018 | 2024-07-25 | 2*2 | Raul Ritter | 12.1 | 50 | 50 | 6 | F
Glombovski | Eucalyptus various | 2*2 | 5418 | 12 | 12.1.12 | 300 | 2018 | 2024-07-25 | 2*2 | Raul Ritter | 12.1 | 51 | 51 | 6 | 5.7 | 9.9084 |  | 0.0025518 | 12.8228
Glombovski | Eucalyptus various | 2*2 | 5418 | 12 | 12.1.12 | 300 | 2018 | 2024-07-25 | 2*2 | Raul Ritter | 12.1 | 52 | 52 | 6 | F
Glombovski | Eucalyptus various | 2*2 | 5418 | 12 | 12.1.12 | 300 | 2018 | 2024-07-25 | 2*2 | Raul Ritter | 12.1 | 53 | 53 | 6 | F
Glombovski | Eucalyptus various | 2*2 | 5418 | 12 | 12.1.12 | 300 | 2018 | 2024-07-25 | 2*2 | Raul Ritter | 12.1 | 54 | 54 | 6 | 6.75 | 11.3176 |  | 0.0035785 | 20.1754
Glombovski | Eucalyptus various | 2*2 | 5418 | 12 | 12.1.12 | 300 | 2018 | 2024-07-25 | 2*2 | Raul Ritter | 12.1 | 55 | 55 | 6 | F
Glombovski | Eucalyptus various | 2*2 | 5418 | 12 | 12.1.12 | 300 | 2018 | 2024-07-25 | 2*2 | Raul Ritter | 12.1 | 56 | 56 | 6 | F
Glombovski | Eucalyptus various | 2*2 | 5418 | 12 | 12.1.12 | 300 | 2018 | 2024-07-25 | 2*2 | Raul Ritter | 12.1 | 57 | 57 | 6 | 10.25 | 15.0801 |  | 0.0082516 | 59.1181
Glombovski | Eucalyptus various | 2*2 | 5418 | 12 | 12.1.12 | 300 | 2018 | 2024-07-25 | 2*2 | Raul Ritter | 12.1 | 58 | 58 | 6 | F
Glombovski | Eucalyptus various | 2*2 | 5418 | 12 | 12.1.12 | 300 | 2018 | 2024-07-25 | 2*2 | Raul Ritter | 12.1 | 59 | 59 | 7 | 9.05 | 13.4 |  | 0.0064326 | 41.4297
Glombovski | Eucalyptus various | 2*2 | 5418 | 12 | 12.1.12 | 300 | 2018 | 2024-07-25 | 2*2 | Raul Ritter | 12.1 | 60 | 60 | 7 | 11 | 15.6 |  | 0.0095033 | 69.792
Glombovski | Eucalyptus various | 2*2 | 5418 | 12 | 12.1.12 | 300 | 2018 | 2024-07-25 | 2*2 | Raul Ritter | 12.1 | 61 | 61 | 7 | 12.1 | 16 |  | 0.011499 | 85.415
Glombovski | Eucalyptus various | 2*2 | 5418 | 12 | 12.1.12 | 300 | 2018 | 2024-07-25 | 2*2 | Raul Ritter | 12.1 | 62 | 62 | 7 | 9.45 | 14.2 |  | 0.0070138 | 47.7401
Glombovski | Eucalyptus various | 2*2 | 5418 | 12 | 12.1.12 | 300 | 2018 | 2024-07-25 | 2*2 | Raul Ritter | 12.1 | 63 | 63 | 7 | F
Glombovski | Eucalyptus various | 2*2 | 5418 | 12 | 12.1.12 | 300 | 2018 | 2024-07-25 | 2*2 | Raul Ritter | 12.1 | 64 | 64 | 7 | F
Glombovski | Eucalyptus various | 2*2 | 5418 | 12 | 12.1.12 | 300 | 2018 | 2024-07-25 | 2*2 | Raul Ritter | 12.1 | 65 | 65 | 7 | 6.85 | 10.8 |  | 0.0036853 | 19.7072
Glombovski | Eucalyptus various | 2*2 | 5418 | 12 | 12.1.12 | 300 | 2018 | 2024-07-25 | 2*2 | Raul Ritter | 12.1 | 66 | 66 | 7 | 14.2 | 17.2 |  | 0.015837 | 123.8199
Glombovski | Eucalyptus various | 2*2 | 5418 | 12 | 12.1.12 | 300 | 2018 | 2024-07-25 | 2*2 | Raul Ritter | 12.1 | 67 | 67 | 7 | F
Glombovski | Eucalyptus various | 2*2 | 5518 | 13 | 12.1.13 | 300 | 2018 | 2024-07-26 | 2*2 | Raul Ritter | 12.1 | 1 | 1 | 1 | 12.4 | 16.6782 |  | 0.012076 | 93.4248
Glombovski | Eucalyptus various | 2*2 | 5518 | 13 | 12.1.13 | 300 | 2018 | 2024-07-26 | 2*2 | Raul Ritter | 12.1 | 2 | 2 | 1 | 14.65 | 17.7696 |  | 0.016856 | 135.7929
Glombovski | Eucalyptus various | 2*2 | 5518 | 13 | 12.1.13 | 300 | 2018 | 2024-07-26 | 2*2 | Raul Ritter | 12.1 | 3 | 3 | 1 | F
Glombovski | Eucalyptus various | 2*2 | 5518 | 13 | 12.1.13 | 300 | 2018 | 2024-07-26 | 2*2 | Raul Ritter | 12.1 | 4 | 4 | 1 | 9.85 | 14.7228 |  | 0.0076201 | 53.5563
Glombovski | Eucalyptus various | 2*2 | 5518 | 13 | 12.1.13 | 300 | 2018 | 2024-07-26 | 2*2 | Raul Ritter | 12.1 | 5 | 5 | 1 | 12.85 | 16.9441 |  | 0.012969 | 101.4478
Glombovski | Eucalyptus various | 2*2 | 5518 | 13 | 12.1.13 | 300 | 2018 | 2024-07-26 | 2*2 | Raul Ritter | 12.1 | 6 | 6 | 1 | F
Glombovski | Eucalyptus various | 2*2 | 5518 | 13 | 12.1.13 | 300 | 2018 | 2024-07-26 | 2*2 | Raul Ritter | 12.1 | 7 | 7 | 1 | F
Glombovski | Eucalyptus various | 2*2 | 5518 | 13 | 12.1.13 | 300 | 2018 | 2024-07-26 | 2*2 | Raul Ritter | 12.1 | 8 | 8 | 1 | 7.1 | 11.7585 |  | 0.0039592 | 23.0652
Glombovski | Eucalyptus various | 2*2 | 5518 | 13 | 12.1.13 | 300 | 2018 | 2024-07-26 | 2*2 | Raul Ritter | 12.1 | 9 | 9 | 1 | F
Glombovski | Eucalyptus various | 2*2 | 5518 | 13 | 12.1.13 | 300 | 2018 | 2024-07-26 | 2*2 | Raul Ritter | 12.1 | 10 | 10 | 2 | 11.9 | 16.355 |  | 0.011122 | 84.8272
Glombovski | Eucalyptus various | 2*2 | 5518 | 13 | 12.1.13 | 300 | 2018 | 2024-07-26 | 2*2 | Raul Ritter | 12.1 | 11 | 11 | 2 | 11.45 | 16.039 |  | 0.010297 | 77.3952
Glombovski | Eucalyptus various | 2*2 | 5518 | 13 | 12.1.13 | 300 | 2018 | 2024-07-26 | 2*2 | Raul Ritter | 12.1 | 12 | 12 | 2 | 10.85 | 15.5807 |  | 0.0092459 | 67.9664
Glombovski | Eucalyptus various | 2*2 | 5518 | 13 | 12.1.13 | 300 | 2018 | 2024-07-26 | 2*2 | Raul Ritter | 12.1 | 13 | 13 | 2 | 6.85 | 11.445 |  | 0.0036853 | 20.9784
Glombovski | Eucalyptus various | 2*2 | 5518 | 13 | 12.1.13 | 300 | 2018 | 2024-07-26 | 2*2 | Raul Ritter | 12.1 | 14 | 14 | 2 | F
Glombovski | Eucalyptus various | 2*2 | 5518 | 13 | 12.1.13 | 300 | 2018 | 2024-07-26 | 2*2 | Raul Ritter | 12.1 | 15 | 15 | 2 | 6.2 | 10.5956 |  | 0.0030191 | 16.0807
Glombovski | Eucalyptus various | 2*2 | 5518 | 13 | 12.1.13 | 300 | 2018 | 2024-07-26 | 2*2 | Raul Ritter | 12.1 | 16 | 16 | 2 | F
Glombovski | Eucalyptus various | 2*2 | 5518 | 13 | 12.1.13 | 300 | 2018 | 2024-07-26 | 2*2 | Raul Ritter | 12.1 | 17 | 17 | 2 | 10.6 | 15.3772 |  | 0.0088248 | 64.2073
Glombovski | Eucalyptus various | 2*2 | 5518 | 13 | 12.1.13 | 300 | 2018 | 2024-07-26 | 2*2 | Raul Ritter | 12.1 | 18 | 18 | 2 | F
Glombovski | Eucalyptus various | 2*2 | 5518 | 13 | 12.1.13 | 300 | 2018 | 2024-07-26 | 2*2 | Raul Ritter | 12.1 | 19 | 19 | 3 | 7.8 | 12.5973 |  | 0.0047784 | 29.5165
Glombovski | Eucalyptus various | 2*2 | 5518 | 13 | 12.1.13 | 300 | 2018 | 2024-07-26 | 2*2 | Raul Ritter | 12.1 | 20 | 20 | 3 | 11.05 | 15.7381 |  | 0.0095899 | 71.0464
Glombovski | Eucalyptus various | 2*2 | 5518 | 13 | 12.1.13 | 300 | 2018 | 2024-07-26 | 2*2 | Raul Ritter | 12.1 | 21 | 21 | 3 | F
Glombovski | Eucalyptus various | 2*2 | 5518 | 13 | 12.1.13 | 300 | 2018 | 2024-07-26 | 2*2 | Raul Ritter | 12.1 | 22 | 22 | 3 | 11.75 | 16.2523 |  | 0.010843 | 82.3168
Glombovski | Eucalyptus various | 2*2 | 5518 | 13 | 12.1.13 | 300 | 2018 | 2024-07-26 | 2*2 | Raul Ritter | 12.1 | 23 | 23 | 3 | 6.6 | 11.1242 |  | 0.0034212 | 19.0049
Glombovski | Eucalyptus various | 2*2 | 5518 | 13 | 12.1.13 | 300 | 2018 | 2024-07-26 | 2*2 | Raul Ritter | 12.1 | 24 | 24 | 3 | 11.45 | 16.039 |  | 0.010297 | 77.3952
Glombovski | Eucalyptus various | 2*2 | 5518 | 13 | 12.1.13 | 300 | 2018 | 2024-07-26 | 2*2 | Raul Ritter | 12.1 | 25 | 25 | 3 | F
Glombovski | Eucalyptus various | 2*2 | 5518 | 13 | 12.1.13 | 300 | 2018 | 2024-07-26 | 2*2 | Raul Ritter | 12.1 | 26 | 26 | 3 | 5.55 | 9.6965 |  | 0.0024192 | 11.9299
Glombovski | Eucalyptus various | 2*2 | 5518 | 13 | 12.1.13 | 300 | 2018 | 2024-07-26 | 2*2 | Raul Ritter | 12.1 | 27 | 27 | 3 | 10.65 | 15.4185 |  | 0.0089082 | 64.9509
Glombovski | Eucalyptus various | 2*2 | 5518 | 13 | 12.1.13 | 300 | 2018 | 2024-07-26 | 2*2 | Raul Ritter | 12.1 | 28 | 28 | 4 | 6.65 | 11.1889 |  | 0.0034732 | 19.3906
Glombovski | Eucalyptus various | 2*2 | 5518 | 13 | 12.1.13 | 300 | 2018 | 2024-07-26 | 2*2 | Raul Ritter | 12.1 | 29 | 29 | 4 | 10.8 | 15.5406 |  | 0.0091609 | 67.2064
Glombovski | Eucalyptus various | 2*2 | 5518 | 13 | 12.1.13 | 300 | 2018 | 2024-07-26 | 2*2 | Raul Ritter | 12.1 | 30 | 30 | 4 | 9.95 | 14.8139 |  | 0.0077757 | 54.9209
Glombovski | Eucalyptus various | 2*2 | 5518 | 13 | 12.1.13 | 300 | 2018 | 2024-07-26 | 2*2 | Raul Ritter | 12.1 | 31 | 31 | 4 | F
Glombovski | Eucalyptus various | 2*2 | 5518 | 13 | 12.1.13 | 300 | 2018 | 2024-07-26 | 2*2 | Raul Ritter | 12.1 | 32 | 32 | 4 | F
Glombovski | Eucalyptus various | 2*2 | 5518 | 13 | 12.1.13 | 300 | 2018 | 2024-07-26 | 2*2 | Raul Ritter | 12.1 | 33 | 33 | 4 | 8.1 | 12.9392 |  | 0.005153 | 32.5569
Glombovski | Eucalyptus various | 2*2 | 5518 | 13 | 12.1.13 | 300 | 2018 | 2024-07-26 | 2*2 | Raul Ritter | 12.1 | 34 | 34 | 4 | F
Glombovski | Eucalyptus various | 2*2 | 5518 | 13 | 12.1.13 | 300 | 2018 | 2024-07-26 | 2*2 | Raul Ritter | 12.1 | 35 | 35 | 4 | F
Glombovski | Eucalyptus various | 2*2 | 5518 | 13 | 12.1.13 | 300 | 2018 | 2024-07-26 | 2*2 | Raul Ritter | 12.1 | 36 | 36 | 4 | F
Glombovski | Eucalyptus various | 2*2 | 5518 | 13 | 12.1.13 | 300 | 2018 | 2024-07-26 | 2*2 | Raul Ritter | 12.1 | 37 | 37 | 4 | 7.3 | 12.004 |  | 0.0041854 | 24.8168
Glombovski | Eucalyptus various | 2*2 | 5518 | 13 | 12.1.13 | 300 | 2018 | 2024-07-26 | 2*2 | Raul Ritter | 12.1 | 38 | 38 | 5 | 14.55 | 18.4 |  | 0.016627 | 139.2318
Glombovski | Eucalyptus various | 2*2 | 5518 | 13 | 12.1.13 | 300 | 2018 | 2024-07-26 | 2*2 | Raul Ritter | 12.1 | 39 | 39 | 5 | F
Glombovski | Eucalyptus various | 2*2 | 5518 | 13 | 12.1.13 | 300 | 2018 | 2024-07-26 | 2*2 | Raul Ritter | 12.1 | 40 | 40 | 5 | 12.5 | 16.8 |  | 0.012272 | 95.5566
Glombovski | Eucalyptus various | 2*2 | 5518 | 13 | 12.1.13 | 300 | 2018 | 2024-07-26 | 2*2 | Raul Ritter | 12.1 | 41 | 41 | 5 | 14.05 | 17.2 |  | 0.015504 | 121.4328
Glombovski | Eucalyptus various | 2*2 | 5518 | 13 | 12.1.13 | 300 | 2018 | 2024-07-26 | 2*2 | Raul Ritter | 12.1 | 42 | 42 | 5 | F
Glombovski | Eucalyptus various | 2*2 | 5518 | 13 | 12.1.13 | 300 | 2018 | 2024-07-26 | 2*2 | Raul Ritter | 12.1 | 43 | 43 | 5 | F
Glombovski | Eucalyptus various | 2*2 | 5518 | 13 | 12.1.13 | 300 | 2018 | 2024-07-26 | 2*2 | Raul Ritter | 12.1 | 44 | 44 | 5 | 7.85 | 13.8 |  | 0.0048398 | 32.9479
Glombovski | Eucalyptus various | 2*2 | 5518 | 13 | 12.1.13 | 300 | 2018 | 2024-07-26 | 2*2 | Raul Ritter | 12.1 | 45 | 45 | 5 | F
Glombovski | Eucalyptus various | 2*2 | 5518 | 13 | 12.1.13 | 300 | 2018 | 2024-07-26 | 2*2 | Raul Ritter | 12.1 | 46 | 46 | 5 | 7.25 | 11.6 |  | 0.0041283 | 23.6184
Glombovski | Eucalyptus various | 2*2 | 5518 | 13 | 12.1.13 | 300 | 2018 | 2024-07-26 | 2*2 | Raul Ritter | 12.1 | 47 | 47 | 5 | 6.35 | 10 |  | 0.0031669 | 15.7857
Glombovski | Eucalyptus various | 2*2 | 5518 | 13 | 12.1.13 | 300 | 2018 | 2024-07-26 | 2*2 | Raul Ritter | 12.1 | 48 | 48 | 6 | F
Glombovski | Eucalyptus various | 2*2 | 5518 | 13 | 12.1.13 | 300 | 2018 | 2024-07-26 | 2*2 | Raul Ritter | 12.1 | 49 | 49 | 6 | F
Glombovski | Eucalyptus various | 2*2 | 5518 | 13 | 12.1.13 | 300 | 2018 | 2024-07-26 | 2*2 | Raul Ritter | 12.1 | 50 | 50 | 6 | F
Glombovski | Eucalyptus various | 2*2 | 5518 | 13 | 12.1.13 | 300 | 2018 | 2024-07-26 | 2*2 | Raul Ritter | 12.1 | 51 | 51 | 6 | 11.05 | 15.7381 |  | 0.0095899 | 71.0464
Glombovski | Eucalyptus various | 2*2 | 5518 | 13 | 12.1.13 | 300 | 2018 | 2024-07-26 | 2*2 | Raul Ritter | 12.1 | 52 | 52 | 6 | 13.75 | 17.4044 |  | 0.014849 | 118.2175
Glombovski | Eucalyptus various | 2*2 | 5518 | 13 | 12.1.13 | 300 | 2018 | 2024-07-26 | 2*2 | Raul Ritter | 12.1 | 53 | 53 | 6 | F
Glombovski | Eucalyptus various | 2*2 | 5518 | 13 | 12.1.13 | 300 | 2018 | 2024-07-26 | 2*2 | Raul Ritter | 12.1 | 54 | 54 | 6 | 9.35 | 14.2499 |  | 0.0068662 | 46.9954
Glombovski | Eucalyptus various | 2*2 | 5518 | 13 | 12.1.13 | 300 | 2018 | 2024-07-26 | 2*2 | Raul Ritter | 12.1 | 55 | 55 | 6 | 5.1 | 9.045 |  | 0.0020428 | 9.4791
Glombovski | Eucalyptus various | 2*2 | 5518 | 13 | 12.1.13 | 300 | 2018 | 2024-07-26 | 2*2 | Raul Ritter | 12.1 | 56 | 56 | 6 | F
Glombovski | Eucalyptus various | 2*2 | 5518 | 13 | 12.1.13 | 300 | 2018 | 2024-07-26 | 2*2 | Raul Ritter | 12.1 | 57 | 57 | 6 | 15.45 | 18.0145 |  | 0.018748 | 151.9184
Glombovski | Eucalyptus various | 2*2 | 5518 | 13 | 12.1.13 | 300 | 2018 | 2024-07-26 | 2*2 | Raul Ritter | 12.1 | 58 | 58 | 7 | 13 | 17.0274 |  | 0.013273 | 104.1785
Glombovski | Eucalyptus various | 2*2 | 5518 | 13 | 12.1.13 | 300 | 2018 | 2024-07-26 | 2*2 | Raul Ritter | 12.1 | 59 | 59 | 7 | 11.85 | 16.3211 |  | 0.011029 | 83.9868
Glombovski | Eucalyptus various | 2*2 | 5518 | 13 | 12.1.13 | 300 | 2018 | 2024-07-26 | 2*2 | Raul Ritter | 12.1 | 60 | 60 | 7 | 10.35 | 15.1664 |  | 0.0084134 | 60.5512
Glombovski | Eucalyptus various | 2*2 | 5518 | 13 | 12.1.13 | 300 | 2018 | 2024-07-26 | 2*2 | Raul Ritter | 12.1 | 61 | 61 | 7 | 10.5 | 15.2938 |  | 0.008659 | 62.7324
Glombovski | Eucalyptus various | 2*2 | 5518 | 13 | 12.1.13 | 300 | 2018 | 2024-07-26 | 2*2 | Raul Ritter | 12.1 | 62 | 62 | 7 | 12.55 | 16.7695 |  | 0.01237 | 96.0702
Glombovski | Eucalyptus various | 2*2 | 5518 | 13 | 12.1.13 | 300 | 2018 | 2024-07-26 | 2*2 | Raul Ritter | 12.1 | 63 | 63 | 7 | 9.85 | 14.7228 |  | 0.0076201 | 53.5563
Glombovski | Eucalyptus various | 2*2 | 5518 | 13 | 12.1.13 | 300 | 2018 | 2024-07-26 | 2*2 | Raul Ritter | 12.1 | 64 | 64 | 7 | 9.55 | 14.4426 |  | 0.007163 | 49.5669
Glombovski | Eucalyptus various | 2*2 | 5518 | 13 | 12.1.13 | 300 | 2018 | 2024-07-26 | 2*2 | Raul Ritter | 12.1 | 65 | 65 | 7 | 10.85 | 15.5807 |  | 0.0092459 | 67.9664
Glombovski | Eucalyptus various | 2*2 | 5518 | 13 | 12.1.13 | 300 | 2018 | 2024-07-26 | 2*2 | Raul Ritter | 12.1 | 66 | 66 | 7 | 11.25 | 15.8909 |  | 0.0099402 | 74.1898
Sociedad Rural | Eucalyptus various | 4*2 | MB22 | 1 | 12.2.1 | 300 | 2018 | 2024-06-20 | 4*2 | Raul Ritter | 12.2 | 1 | 1 | 1 | 11.75 | 13.8873 |  | 0.010843 | 69.4849
Sociedad Rural | Eucalyptus various | 4*2 | MB22 | 1 | 12.2.1 | 300 | 2018 | 2024-06-20 | 4*2 | Raul Ritter | 12.2 | 2 | 2 | 1 | 16.2 | 15.8595 |  | 0.020612 | 144.4512
Sociedad Rural | Eucalyptus various | 4*2 | MB22 | 1 | 12.2.1 | 300 | 2018 | 2024-06-20 | 4*2 | Raul Ritter | 12.2 | 2 | 3 | 1 | 5.15 | 7.6367 | BB | 0.0020831 | 8.0413
Sociedad Rural | Eucalyptus various | 4*2 | MB22 | 1 | 12.2.1 | 300 | 2018 | 2024-06-20 | 4*2 | Raul Ritter | 12.2 | 3 | 4 | 1 |  |  | F
Sociedad Rural | Eucalyptus various | 4*2 | MB22 | 1 | 12.2.1 | 300 | 2018 | 2024-06-20 | 4*2 | Raul Ritter | 12.2 | 4 | 5 | 1 |  |  | F
Sociedad Rural | Eucalyptus various | 4*2 | MB22 | 1 | 12.2.1 | 300 | 2018 | 2024-06-20 | 4*2 | Raul Ritter | 12.2 | 5 | 6 | 1 | 18.95 | 16.1753 |  | 0.028204 | 196.6882
Sociedad Rural | Eucalyptus various | 4*2 | MB22 | 1 | 12.2.1 | 300 | 2018 | 2024-06-20 | 4*2 | Raul Ritter | 12.2 | 6 | 7 | 1 |  | 0 | F
Sociedad Rural | Eucalyptus various | 4*2 | MB22 | 1 | 12.2.1 | 300 | 2018 | 2024-06-20 | 4*2 | Raul Ritter | 12.2 | 7 | 8 | 1 | 11.6 | 13.7894 |  | 0.010568 | 67.3519
Sociedad Rural | Eucalyptus various | 4*2 | MB22 | 1 | 12.2.1 | 300 | 2018 | 2024-06-20 | 4*2 | Raul Ritter | 12.2 | 8 | 9 | 1 | 14.2 | 15.1966 |  | 0.015837 | 108.3509
Sociedad Rural | Eucalyptus various | 4*2 | MB22 | 1 | 12.2.1 | 300 | 2018 | 2024-06-20 | 4*2 | Raul Ritter | 12.2 | 9 | 10 | 2 |  | 0 | F
Sociedad Rural | Eucalyptus various | 4*2 | MB22 | 1 | 12.2.1 | 300 | 2018 | 2024-06-20 | 4*2 | Raul Ritter | 12.2 | 10 | 11 | 2 |  | 0 | F
Sociedad Rural | Eucalyptus various | 4*2 | MB22 | 1 | 12.2.1 | 300 | 2018 | 2024-06-20 | 4*2 | Raul Ritter | 12.2 | 11 | 12 | 2 | 12.25 | 14.199 |  | 0.011786 | 76.8164
Sociedad Rural | Eucalyptus various | 4*2 | MB22 | 1 | 12.2.1 | 300 | 2018 | 2024-06-20 | 4*2 | Raul Ritter | 12.2 | 12 | 13 | 2 | 14.5 | 15.3192 |  | 0.016513 | 113.5639
Sociedad Rural | Eucalyptus various | 4*2 | MB22 | 1 | 12.2.1 | 300 | 2018 | 2024-06-20 | 4*2 | Raul Ritter | 12.2 | 13 | 14 | 2 | 13.8 | 15.0202 |  | 0.014957 | 101.5363
Sociedad Rural | Eucalyptus various | 4*2 | MB22 | 1 | 12.2.1 | 300 | 2018 | 2024-06-20 | 4*2 | Raul Ritter | 12.2 | 14 | 15 | 2 |  | 0 | F
Sociedad Rural | Eucalyptus various | 4*2 | MB22 | 1 | 12.2.1 | 300 | 2018 | 2024-06-20 | 4*2 | Raul Ritter | 12.2 | 15 | 16 | 2 |  | 0 | F
Sociedad Rural | Eucalyptus various | 4*2 | MB22 | 1 | 12.2.1 | 300 | 2018 | 2024-06-20 | 4*2 | Raul Ritter | 12.2 | 16 | 17 | 2 |  | 0 | F
Sociedad Rural | Eucalyptus various | 4*2 | MB22 | 1 | 12.2.1 | 300 | 2018 | 2024-06-20 | 4*2 | Raul Ritter | 12.2 | 17 | 18 | 2 |  | 0 | F
Sociedad Rural | Eucalyptus various | 4*2 | MB22 | 1 | 12.2.1 | 300 | 2018 | 2024-06-20 | 4*2 | Raul Ritter | 12.2 | 18 | 19 | 2 | 11.95 | 14.0147 |  | 0.011216 | 72.3772
Sociedad Rural | Eucalyptus various | 4*2 | MB22 | 1 | 12.2.1 | 300 | 2018 | 2024-06-20 | 4*2 | Raul Ritter | 12.2 | 19 | 20 | 2 |  | 0 | F
Sociedad Rural | Eucalyptus various | 4*2 | MB22 | 1 | 12.2.1 | 300 | 2018 | 2024-06-20 | 4*2 | Raul Ritter | 12.2 | 20 | 21 | 3 |  | 0 | F
Sociedad Rural | Eucalyptus various | 4*2 | MB22 | 1 | 12.2.1 | 300 | 2018 | 2024-06-20 | 4*2 | Raul Ritter | 12.2 | 21 | 22 | 3 | 14.8 | 15.4337 |  | 0.017203 | 118.8581
Sociedad Rural | Eucalyptus various | 4*2 | MB22 | 1 | 12.2.1 | 300 | 2018 | 2024-06-20 | 4*2 | Raul Ritter | 12.2 | 22 | 23 | 3 |  | 0 | F
Sociedad Rural | Eucalyptus various | 4*2 | MB22 | 1 | 12.2.1 | 300 | 2018 | 2024-06-20 | 4*2 | Raul Ritter | 12.2 | 23 | 24 | 3 | 17 | 16.0225 |  | 0.022698 | 159.5448
Sociedad Rural | Eucalyptus various | 4*2 | MB22 | 1 | 12.2.1 | 300 | 2018 | 2024-06-20 | 4*2 | Raul Ritter | 12.2 | 24 | 25 | 3 | 17.5 | 16.0948 |  | 0.024053 | 169.0698
Sociedad Rural | Eucalyptus various | 4*2 | MB22 | 1 | 12.2.1 | 300 | 2018 | 2024-06-20 | 4*2 | Raul Ritter | 12.2 | 25 | 26 | 3 | 15.6 | 15.6989 |  | 0.019113 | 133.3253
Sociedad Rural | Eucalyptus various | 4*2 | MB22 | 1 | 12.2.1 | 300 | 2018 | 2024-06-20 | 4*2 | Raul Ritter | 12.2 | 26 | 27 | 3 |  | 0 | F
Sociedad Rural | Eucalyptus various | 4*2 | MB22 | 1 | 12.2.1 | 300 | 2018 | 2024-06-20 | 4*2 | Raul Ritter | 12.2 | 27 | 28 | 3 | 12.25 | 14.199 |  | 0.011786 | 76.8164
Sociedad Rural | Eucalyptus various | 4*2 | MB22 | 1 | 12.2.1 | 300 | 2018 | 2024-06-20 | 4*2 | Raul Ritter | 12.2 | 28 | 29 | 3 | 18.5 | 19.25 |  | 0.02688 | 227.0326
Sociedad Rural | Eucalyptus various | 4*2 | MB22 | 1 | 12.2.1 | 300 | 2018 | 2024-06-20 | 4*2 | Raul Ritter | 12.2 | 29 | 30 | 3 |  |  | F
Sociedad Rural | Eucalyptus various | 4*2 | MB22 | 1 | 12.2.1 | 300 | 2018 | 2024-06-20 | 4*2 | Raul Ritter | 12.2 | 30 | 31 | 4 | 17.2 | 15.05 |  | 0.023235 | 152.3666
Sociedad Rural | Eucalyptus various | 4*2 | MB22 | 1 | 12.2.1 | 300 | 2018 | 2024-06-20 | 4*2 | Raul Ritter | 12.2 | 31 | 32 | 4 |  |  | F
Sociedad Rural | Eucalyptus various | 4*2 | MB22 | 1 | 12.2.1 | 300 | 2018 | 2024-06-20 | 4*2 | Raul Ritter | 12.2 | 32 | 33 | 4 | 9.7 | 14.05 |  | 0.0073898 | 49.5109
Sociedad Rural | Eucalyptus various | 4*2 | MB22 | 1 | 12.2.1 | 300 | 2018 | 2024-06-20 | 4*2 | Raul Ritter | 12.2 | 33 | 34 | 4 | 11.45 | 14.65 |  | 0.010297 | 70.1974
Sociedad Rural | Eucalyptus various | 4*2 | MB22 | 1 | 12.2.1 | 300 | 2018 | 2024-06-20 | 4*2 | Raul Ritter | 12.2 | 34 | 35 | 4 | 5.6 | 8.45 |  | 0.002463 | 10.4563
Sociedad Rural | Eucalyptus various | 4*2 | MB22 | 1 | 12.2.1 | 300 | 2018 | 2024-06-20 | 4*2 | Raul Ritter | 12.2 | 35 | 36 | 4 | 10 | 12.45 |  | 0.007854 | 45.9587
Sociedad Rural | Eucalyptus various | 4*2 | MB22 | 1 | 12.2.1 | 300 | 2018 | 2024-06-20 | 4*2 | Raul Ritter | 12.2 | 36 | 37 | 4 | 6.25 | 8.9544 | M | 0.003068
Sociedad Rural | Eucalyptus various | 4*2 | MB22 | 1 | 12.2.1 | 300 | 2018 | 2024-06-20 | 4*2 | Raul Ritter | 12.2 | 37 | 38 | 4 |  |  | F
Sociedad Rural | Eucalyptus various | 4*2 | MB22 | 1 | 12.2.1 | 300 | 2018 | 2024-06-20 | 4*2 | Raul Ritter | 12.2 | 38 | 39 | 4 |  |  | F
Sociedad Rural | Eucalyptus various | 4*2 | MB22 | 1 | 12.2.1 | 300 | 2018 | 2024-06-20 | 4*2 | Raul Ritter | 12.2 | 39 | 40 | 4 |  |  | F
Sociedad Rural | Eucalyptus various | 4*2 | MB32 | 2 | 12.2.2 | 300 | 2018 | 2024-06-20 | 4*2 | Raul Ritter | 12.2 | 1 | 1 | 1 |  |  | F
Sociedad Rural | Eucalyptus various | 4*2 | MB32 | 2 | 12.2.2 | 300 | 2018 | 2024-06-20 | 4*2 | Raul Ritter | 12.2 | 2 | 1 | 1 |  |  | F
Sociedad Rural | Eucalyptus various | 4*2 | MB32 | 2 | 12.2.2 | 300 | 2018 | 2024-06-20 | 4*2 | Raul Ritter | 12.2 | 3 | 1 | 1 | 13.75 | 14.9971 |  | 0.014849 | 100.696
Sociedad Rural | Eucalyptus various | 4*2 | MB32 | 2 | 12.2.2 | 300 | 2018 | 2024-06-20 | 4*2 | Raul Ritter | 12.2 | 4 | 1 | 1 |  | 0 | F
Sociedad Rural | Eucalyptus various | 4*2 | MB32 | 2 | 12.2.2 | 300 | 2018 | 2024-06-20 | 4*2 | Raul Ritter | 12.2 | 5 | 1 | 1 |  | 0 | F
Sociedad Rural | Eucalyptus various | 4*2 | MB32 | 2 | 12.2.2 | 300 | 2018 | 2024-06-20 | 4*2 | Raul Ritter | 12.2 | 6 | 1 | 1 | 16.3 | 15.883 |  | 0.020867 | 146.324
Sociedad Rural | Eucalyptus various | 4*2 | MB32 | 2 | 12.2.2 | 300 | 2018 | 2024-06-20 | 4*2 | Raul Ritter | 12.2 | 7 | 1 | 1 | 18.8 | 16.1759 |  | 0.027759 | 193.8507
Sociedad Rural | Eucalyptus various | 4*2 | MB32 | 2 | 12.2.2 | 300 | 2018 | 2024-06-20 | 4*2 | Raul Ritter | 12.2 | 8 | 1 | 1 |  | 0 | F
Sociedad Rural | Eucalyptus various | 4*2 | MB32 | 2 | 12.2.2 | 300 | 2018 | 2024-06-20 | 4*2 | Raul Ritter | 12.2 | 9 | 1 | 1 |  | 0 | F
Sociedad Rural | Eucalyptus various | 4*2 | MB32 | 2 | 12.2.2 | 300 | 2018 | 2024-06-20 | 4*2 | Raul Ritter | 12.2 | 10 | 1 | 1 |  | 0 | F
Sociedad Rural | Eucalyptus various | 4*2 | MB32 | 2 | 12.2.2 | 300 | 2018 | 2024-06-20 | 4*2 | Raul Ritter | 12.2 | 11 | 2 | 2 | 4.25 | 6.4766 |  | 0.0014186 | 4.7347
Sociedad Rural | Eucalyptus various | 4*2 | MB32 | 2 | 12.2.2 | 300 | 2018 | 2024-06-20 | 4*2 | Raul Ritter | 12.2 | 12 | 2 | 2 | 4.5 | 6.8063 | BB | 0.0015904 | 5.5467
Sociedad Rural | Eucalyptus various | 4*2 | MB32 | 2 | 12.2.2 | 300 | 2018 | 2024-06-20 | 4*2 | Raul Ritter | 12.2 | 13 | 2 | 2 |  | 0 | F
Sociedad Rural | Eucalyptus various | 4*2 | MB32 | 2 | 12.2.2 | 300 | 2018 | 2024-06-20 | 4*2 | Raul Ritter | 12.2 | 14 | 2 | 2 |  | 0 | F
Sociedad Rural | Eucalyptus various | 4*2 | MB32 | 2 | 12.2.2 | 300 | 2018 | 2024-06-20 | 4*2 | Raul Ritter | 12.2 | 15 | 2 | 2 |  | 0 | F
Sociedad Rural | Eucalyptus various | 4*2 | MB32 | 2 | 12.2.2 | 300 | 2018 | 2024-06-20 | 4*2 | Raul Ritter | 12.2 | 16 | 2 | 2 |  | 0 | F
Sociedad Rural | Eucalyptus various | 4*2 | MB32 | 2 | 12.2.2 | 300 | 2018 | 2024-06-20 | 4*2 | Raul Ritter | 12.2 | 17 | 2 | 2 |  | 0 | F
Sociedad Rural | Eucalyptus various | 4*2 | MB32 | 2 | 12.2.2 | 300 | 2018 | 2024-06-20 | 4*2 | Raul Ritter | 12.2 | 18 | 2 | 2 | 6.15 | 8.8391 |  | 0.0029706 | 13.0328
Sociedad Rural | Eucalyptus various | 4*2 | MB32 | 2 | 12.2.2 | 300 | 2018 | 2024-06-20 | 4*2 | Raul Ritter | 12.2 | 19 | 2 | 2 | 4.15 | 6.3431 | BB | 0.0013527 | 4.4319
Sociedad Rural | Eucalyptus various | 4*2 | MB32 | 2 | 12.2.2 | 300 | 2018 | 2024-06-20 | 4*2 | Raul Ritter | 12.2 | 20 | 2 | 2 |  | 0 | F
Sociedad Rural | Eucalyptus various | 4*2 | MB32 | 2 | 12.2.2 | 300 | 2018 | 2024-06-20 | 4*2 | Raul Ritter | 12.2 | 21 | 2 | 2 |  | 0 | F
Sociedad Rural | Eucalyptus various | 4*2 | MB32 | 2 | 12.2.2 | 300 | 2018 | 2024-06-20 | 4*2 | Raul Ritter | 12.2 | 22 | 2 | 2 |  | 0 | F
Sociedad Rural | Eucalyptus various | 4*2 | MB32 | 2 | 12.2.2 | 300 | 2018 | 2024-06-20 | 4*2 | Raul Ritter | 12.2 | 23 | 3 | 3 |  | 0 | F
Sociedad Rural | Eucalyptus various | 4*2 | MB32 | 2 | 12.2.2 | 300 | 2018 | 2024-06-20 | 4*2 | Raul Ritter | 12.2 | 24 | 3 | 3 |  | 0 | F
Sociedad Rural | Eucalyptus various | 4*2 | MB32 | 2 | 12.2.2 | 300 | 2018 | 2024-06-20 | 4*2 | Raul Ritter | 12.2 | 25 | 3 | 3 |  | 0 | F
Sociedad Rural | Eucalyptus various | 4*2 | MB32 | 2 | 12.2.2 | 300 | 2018 | 2024-06-20 | 4*2 | Raul Ritter | 12.2 | 26 | 3 | 3 |  | 0 | F
Sociedad Rural | Eucalyptus various | 4*2 | MB32 | 2 | 12.2.2 | 300 | 2018 | 2024-06-20 | 4*2 | Raul Ritter | 12.2 | 27 | 3 | 3 |  | 0 | F
Sociedad Rural | Eucalyptus various | 4*2 | MB32 | 2 | 12.2.2 | 300 | 2018 | 2024-06-20 | 4*2 | Raul Ritter | 12.2 | 28 | 3 | 3 |  | 0 | F
Sociedad Rural | Eucalyptus various | 4*2 | MB32 | 2 | 12.2.2 | 300 | 2018 | 2024-06-20 | 4*2 | Raul Ritter | 12.2 | 29 | 3 | 3 | 7.75 | 10.5733 |  | 0.0047173 | 24.1532
Sociedad Rural | Eucalyptus various | 4*2 | MB32 | 2 | 12.2.2 | 300 | 2018 | 2024-06-20 | 4*2 | Raul Ritter | 12.2 | 30 | 3 | 3 | 2 | 3.253 | BB | 0.00031416 | 0.56613
Sociedad Rural | Eucalyptus various | 4*2 | MB32 | 2 | 12.2.2 | 300 | 2018 | 2024-06-20 | 4*2 | Raul Ritter | 12.2 | 31 | 3 | 3 | 7.15 | 9.9504 |  | 0.0040152 | 19.5165
Sociedad Rural | Eucalyptus various | 4*2 | MB32 | 2 | 12.2.2 | 300 | 2018 | 2024-06-20 | 4*2 | Raul Ritter | 12.2 | 32 | 3 | 3 | 2 | 3.253 | BB | 0.00031416 | 0.56613
Sociedad Rural | Eucalyptus various | 4*2 | MB32 | 2 | 12.2.2 | 300 | 2018 | 2024-06-20 | 4*2 | Raul Ritter | 12.2 | 33 | 4 | 4 |  |  | F
Sociedad Rural | Eucalyptus various | 4*2 | MB32 | 2 | 12.2.2 | 300 | 2018 | 2024-06-20 | 4*2 | Raul Ritter | 12.2 | 34 | 4 | 4 |  |  | F
Sociedad Rural | Eucalyptus various | 4*2 | MB32 | 2 | 12.2.2 | 300 | 2018 | 2024-06-20 | 4*2 | Raul Ritter | 12.2 | 35 | 4 | 4 | 12.25 | 10.8 |  | 0.011786 | 57.2001
Sociedad Rural | Eucalyptus various | 4*2 | MB32 | 2 | 12.2.2 | 300 | 2018 | 2024-06-20 | 4*2 | Raul Ritter | 12.2 | 36 | 4 | 4 | 6.2 | 9.25 |  | 0.0030191 | 13.8914
Sociedad Rural | Eucalyptus various | 4*2 | MB32 | 2 | 12.2.2 | 300 | 2018 | 2024-06-20 | 4*2 | Raul Ritter | 12.2 | 37 | 4 | 4 | 5.8 | 9.25 | BB | 0.0026421 | 12.2928
Sociedad Rural | Eucalyptus various | 4*2 | MB32 | 2 | 12.2.2 | 300 | 2018 | 2024-06-20 | 4*2 | Raul Ritter | 12.2 | 38 | 4 | 4 | 5.15 | 7.6367 | BB | 0.0020831 | 8.0413
Sociedad Rural | Eucalyptus various | 4*2 | MB32 | 2 | 12.2.2 | 300 | 2018 | 2024-06-20 | 4*2 | Raul Ritter | 12.2 | 39 | 4 | 4 | 4.1 | 6.276 | M | 0.0013203
Sociedad Rural | Eucalyptus various | 4*2 | MB32 | 2 | 12.2.2 | 300 | 2018 | 2024-06-20 | 4*2 | Raul Ritter | 12.2 | 40 | 4 | 4 |  |  | F
Sociedad Rural | Eucalyptus various | 4*2 | MB32 | 2 | 12.2.2 | 300 | 2018 | 2024-06-20 | 4*2 | Raul Ritter | 12.2 | 41 | 4 | 4 |  |  | F
Sociedad Rural | Eucalyptus various | 4*2 | MB32 | 2 | 12.2.2 | 300 | 2018 | 2024-06-20 | 4*2 | Raul Ritter | 12.2 | 42 | 4 | 4 | 14.25 | 15.25 |  | 0.015949 | 109.4647
Sociedad Rural | Eucalyptus various | 4*2 | MB32 | 2 | 12.2.2 | 300 | 2018 | 2024-06-20 | 4*2 | Raul Ritter | 12.2 | 43 | 4 | 4 | 17.75 | 21.85 |  | 0.024745 | 241.2302
Sociedad Rural | Eucalyptus various | 4*2 | MB16 | 3 | 12.2.3 | 300 | 2018 | 2024-06-20 | 4*2 | Raul Ritter | 12.2 | 1 | 1 | 1 | 11.8 | 13.9195 |  | 0.010936 | 70.2029
Sociedad Rural | Eucalyptus various | 4*2 | MB16 | 3 | 12.2.3 | 300 | 2018 | 2024-06-20 | 4*2 | Raul Ritter | 12.2 | 1 | 2 | 1 | 4 | 6.1412 |  | 0.0012566 | 4.0007
Sociedad Rural | Eucalyptus various | 4*2 | MB16 | 3 | 12.2.3 | 300 | 2018 | 2024-06-20 | 4*2 | Raul Ritter | 12.2 | 2 | 3 | 1 | 12.05 | 14.0771 |  | 0.011404 | 73.8436
Sociedad Rural | Eucalyptus various | 4*2 | MB16 | 3 | 12.2.3 | 300 | 2018 | 2024-06-20 | 4*2 | Raul Ritter | 12.2 | 2 | 4 | 1 | 2.2 | 3.5582 |  | 0.00038013 | 0.74262
Sociedad Rural | Eucalyptus various | 4*2 | MB16 | 3 | 12.2.3 | 300 | 2018 | 2024-06-20 | 4*2 | Raul Ritter | 12.2 | 3 | 5 | 1 | 9.75 | 12.4127 |  | 0.0074662 | 43.7329
Sociedad Rural | Eucalyptus various | 4*2 | MB16 | 3 | 12.2.3 | 300 | 2018 | 2024-06-20 | 4*2 | Raul Ritter | 12.2 | 4 | 6 | 1 | F
Sociedad Rural | Eucalyptus various | 4*2 | MB16 | 3 | 12.2.3 | 300 | 2018 | 2024-06-20 | 4*2 | Raul Ritter | 12.2 | 5 | 7 | 1 | 5.8 | 8.4287 |  | 0.0026421 | 11.1207
Sociedad Rural | Eucalyptus various | 4*2 | MB16 | 3 | 12.2.3 | 300 | 2018 | 2024-06-20 | 4*2 | Raul Ritter | 12.2 | 5 | 8 | 1 | 8.8 | 11.5845 |  | 0.0060821 | 33.6414
Sociedad Rural | Eucalyptus various | 4*2 | MB16 | 3 | 12.2.3 | 300 | 2018 | 2024-06-20 | 4*2 | Raul Ritter | 12.2 | 6 | 9 | 1 | 10.1 | 12.6971 |  | 0.0080119 | 47.8066
Sociedad Rural | Eucalyptus various | 4*2 | MB16 | 3 | 12.2.3 | 300 | 2018 | 2024-06-20 | 4*2 | Raul Ritter | 12.2 | 7 | 10 | 1 | 10.75 | 13.1956 |  | 0.0090763 | 55.8684
Sociedad Rural | Eucalyptus various | 4*2 | MB16 | 3 | 12.2.3 | 300 | 2018 | 2024-06-20 | 4*2 | Raul Ritter | 12.2 | 8 | 11 | 1 | F
Sociedad Rural | Eucalyptus various | 4*2 | MB16 | 3 | 12.2.3 | 300 | 2018 | 2024-06-20 | 4*2 | Raul Ritter | 12.2 | 9 | 12 | 2 | 3 | 4.7427 |  | 0.00070686 | 1.7872
Sociedad Rural | Eucalyptus various | 4*2 | MB16 | 3 | 12.2.3 | 300 | 2018 | 2024-06-20 | 4*2 | Raul Ritter | 12.2 | 9 | 13 | 2 | 1.5 | 2.474 |  | 0.00017672 | 0.24875
Sociedad Rural | Eucalyptus various | 4*2 | MB16 | 3 | 12.2.3 | 300 | 2018 | 2024-06-20 | 4*2 | Raul Ritter | 12.2 | 9 | 14 | 2 | 7.75 | 10.5733 |  | 0.0047173 | 24.1532
Sociedad Rural | Eucalyptus various | 4*2 | MB16 | 3 | 12.2.3 | 300 | 2018 | 2024-06-20 | 4*2 | Raul Ritter | 12.2 | 10 | 15 | 2 | F
Sociedad Rural | Eucalyptus various | 4*2 | MB16 | 3 | 12.2.3 | 300 | 2018 | 2024-06-20 | 4*2 | Raul Ritter | 12.2 | 11 | 16 | 2 | 9.75 | 12.4127 |  | 0.0074662 | 43.7329
Sociedad Rural | Eucalyptus various | 4*2 | MB16 | 3 | 12.2.3 | 300 | 2018 | 2024-06-20 | 4*2 | Raul Ritter | 12.2 | 12 | 17 | 2 | F
Sociedad Rural | Eucalyptus various | 4*2 | MB16 | 3 | 12.2.3 | 300 | 2018 | 2024-06-20 | 4*2 | Raul Ritter | 12.2 | 13 | 18 | 2 | F
Sociedad Rural | Eucalyptus various | 4*2 | MB16 | 3 | 12.2.3 | 300 | 2018 | 2024-06-20 | 4*2 | Raul Ritter | 12.2 | 14 | 19 | 2 | F
Sociedad Rural | Eucalyptus various | 4*2 | MB16 | 3 | 12.2.3 | 300 | 2018 | 2024-06-20 | 4*2 | Raul Ritter | 12.2 | 15 | 20 | 2 | 7.75 | 10.6786 |  | 0.0047173 | 24.4124
Sociedad Rural | Eucalyptus various | 4*2 | MB16 | 3 | 12.2.3 | 300 | 2018 | 2024-06-20 | 4*2 | Raul Ritter | 12.2 | 15 | 21 | 2 | 8.75 | 11.5386 |  | 0.0060132 | 33.1498
Sociedad Rural | Eucalyptus various | 4*2 | MB16 | 3 | 12.2.3 | 300 | 2018 | 2024-06-20 | 4*2 | Raul Ritter | 12.2 | 15 | 22 | 2 | 6 | 8.6646 |  | 0.0028274 | 12.1911
Sociedad Rural | Eucalyptus various | 4*2 | MB16 | 3 | 12.2.3 | 300 | 2018 | 2024-06-20 | 4*2 | Raul Ritter | 12.2 | 16 | 23 | 2 | 6.75 | 9.5168 |  | 0.0035785 | 16.7387
Sociedad Rural | Eucalyptus various | 4*2 | MB16 | 3 | 12.2.3 | 300 | 2018 | 2024-06-20 | 4*2 | Raul Ritter | 12.2 | 17 | 24 | 2 | 6.9 | 9.6811 |  | 0.0037393 | 17.7512
Sociedad Rural | Eucalyptus various | 4*2 | MB16 | 3 | 12.2.3 | 300 | 2018 | 2024-06-20 | 4*2 | Raul Ritter | 12.2 | 18 | 25 | 3 | 16.65 | 15.2 | Bifurcado a 1,6 | 0.021773 | 145.0967
Sociedad Rural | Eucalyptus various | 4*2 | MB16 | 3 | 12.2.3 | 300 | 2018 | 2024-06-20 | 4*2 | Raul Ritter | 12.2 | 19 | 26 | 3 | 3.85 | 8.6 |  | 0.0011642 | 5.3618
Sociedad Rural | Eucalyptus various | 4*2 | MB16 | 3 | 12.2.3 | 300 | 2018 | 2024-06-20 | 4*2 | Raul Ritter | 12.2 | 20 | 27 | 3 | 4.75 | 9.05 |  | 0.0017721 | 8.3257
Sociedad Rural | Eucalyptus various | 4*2 | MB16 | 3 | 12.2.3 | 300 | 2018 | 2024-06-20 | 4*2 | Raul Ritter | 12.2 | 20 | 28 | 3 | 3.5 | 5.4533 |  | 0.00096212 | 2.7557
Sociedad Rural | Eucalyptus various | 4*2 | MB16 | 3 | 12.2.3 | 300 | 2018 | 2024-06-20 | 4*2 | Raul Ritter | 12.2 | 20 | 29 | 3 | 3.1 | 4.8867 |  | 0.00075477 | 1.9601
Sociedad Rural | Eucalyptus various | 4*2 | MB16 | 3 | 12.2.3 | 300 | 2018 | 2024-06-20 | 4*2 | Raul Ritter | 12.2 | 21 | 30 | 3 | 8.25 | 10.6 |  | 0.0053456 | 27.1599
Sociedad Rural | Eucalyptus various | 4*2 | MB16 | 3 | 12.2.3 | 300 | 2018 | 2024-06-20 | 4*2 | Raul Ritter | 12.2 | 22 | 31 | 3 | 8.75 | 10.8 |  | 0.0060132 | 30.8689
Sociedad Rural | Eucalyptus various | 4*2 | MB16 | 3 | 12.2.3 | 300 | 2018 | 2024-06-20 | 4*2 | Raul Ritter | 12.2 | 22 | 32 | 3 | 5.75 | 8.3691 |  | 0.0025967 | 10.8623
Sociedad Rural | Eucalyptus various | 4*2 | MB16 | 3 | 12.2.3 | 300 | 2018 | 2024-06-20 | 4*2 | Raul Ritter | 12.2 | 23 | 33 | 3 | F
Sociedad Rural | Eucalyptus various | 4*2 | MB16 | 3 | 12.2.3 | 300 | 2018 | 2024-06-20 | 4*2 | Raul Ritter | 12.2 | 24 | 34 | 3 | 8.75 | 11 |  | 0.0060132 | 31.4854
Sociedad Rural | Eucalyptus various | 4*2 | MB16 | 3 | 12.2.3 | 300 | 2018 | 2024-06-20 | 4*2 | Raul Ritter | 12.2 | 24 | 35 | 3 | 7.65 | 10.4718 |  | 0.0045964 | 23.341
Sociedad Rural | Eucalyptus various | 4*2 | MB16 | 3 | 12.2.3 | 300 | 2018 | 2024-06-20 | 4*2 | Raul Ritter | 12.2 | 25 | 36 | 3 | 7.7 | 12 |  | 0.0046566 | 27.3563
Sociedad Rural | Eucalyptus various | 4*2 | MB16 | 3 | 12.2.3 | 300 | 2018 | 2024-06-20 | 4*2 | Raul Ritter | 12.2 | 25 | 37 | 3 | 7.25 | 10.0565 |  | 0.0041283 | 20.25
Sociedad Rural | Eucalyptus various | 4*2 | MB16 | 3 | 12.2.3 | 300 | 2018 | 2024-06-20 | 4*2 | Raul Ritter | 12.2 | 26 | 38 | 3 | F
Sociedad Rural | Eucalyptus various | 4*2 | MB16 | 3 | 12.2.3 | 300 | 2018 | 2024-06-20 | 4*2 | Raul Ritter | 12.2 | 27 | 39 | 3 | 12.25 | 12.6 |  | 0.011786 | 67.5368
Sociedad Rural | Eucalyptus various | 4*2 | MB16 | 3 | 12.2.3 | 300 | 2018 | 2024-06-20 | 4*2 | Raul Ritter | 12.2 | 28 | 40 | 4 | 7.75 | 10.5733 |  | 0.0047173 | 24.1532
Sociedad Rural | Eucalyptus various | 4*2 | MB16 | 3 | 12.2.3 | 300 | 2018 | 2024-06-20 | 4*2 | Raul Ritter | 12.2 | 28 | 41 | 4 | 4.25 | 6.4766 |  | 0.0014186 | 4.7347
Sociedad Rural | Eucalyptus various | 4*2 | MB16 | 3 | 12.2.3 | 300 | 2018 | 2024-06-20 | 4*2 | Raul Ritter | 12.2 | 29 | 42 | 4 | 4.35 | 6.6091 |  | 0.0014862 | 5.05
Sociedad Rural | Eucalyptus various | 4*2 | MB16 | 3 | 12.2.3 | 300 | 2018 | 2024-06-20 | 4*2 | Raul Ritter | 12.2 | 30 | 43 | 4 | 2.5 | 4.0092 |  | 0.00049088 | 1.0676
Sociedad Rural | Eucalyptus various | 4*2 | MB16 | 3 | 12.2.3 | 300 | 2018 | 2024-06-20 | 4*2 | Raul Ritter | 12.2 | 31 | 44 | 4 | 9.7 | 12.3712 |  | 0.0073898 | 43.1664
Sociedad Rural | Eucalyptus various | 4*2 | MB16 | 3 | 12.2.3 | 300 | 2018 | 2024-06-20 | 4*2 | Raul Ritter | 12.2 | 32 | 45 | 4 | 8.15 | 10.9704 |  | 0.0052168 | 27.5609
Sociedad Rural | Eucalyptus various | 4*2 | MB16 | 3 | 12.2.3 | 300 | 2018 | 2024-06-20 | 4*2 | Raul Ritter | 12.2 | 32 | 46 | 4 | 7.75 | 10.5733 |  | 0.0047173 | 24.1532
Sociedad Rural | Eucalyptus various | 4*2 | MB16 | 3 | 12.2.3 | 300 | 2018 | 2024-06-20 | 4*2 | Raul Ritter | 12.2 | 32 | 47 | 4 | 9 | 11.7657 |  | 0.0063617 | 35.6476
Sociedad Rural | Eucalyptus various | 4*2 | MB16 | 3 | 12.2.3 | 300 | 2018 | 2024-06-20 | 4*2 | Raul Ritter | 12.2 | 32 | 48 | 4 | 8.5 | 11.3058 |  | 0.0056745 | 30.7515
Sociedad Rural | Eucalyptus various | 4*2 | MB16 | 3 | 12.2.3 | 300 | 2018 | 2024-06-20 | 4*2 | Raul Ritter | 12.2 | 33 | 49 | 4 | 7.1 | 9.897 |  | 0.0039592 | 19.1557
Sociedad Rural | Eucalyptus various | 4*2 | MB16 | 3 | 12.2.3 | 300 | 2018 | 2024-06-20 | 4*2 | Raul Ritter | 12.2 | 33 | 50 | 4 | 1.7 | 2.7883 |  | 0.00022698 | 0.35595
Sociedad Rural | Eucalyptus various | 4*2 | MB16 | 3 | 12.2.3 | 300 | 2018 | 2024-06-20 | 4*2 | Raul Ritter | 12.2 | 33 | 51 | 4 | 1.5 | 2.474 |  | 0.00017672 | 0.24875
Sociedad Rural | Eucalyptus various | 4*2 | MB16 | 3 | 12.2.3 | 300 | 2018 | 2024-06-20 | 4*2 | Raul Ritter | 12.2 | 34 | 52 | 4 | F
Sociedad Rural | Eucalyptus various | 4*2 | MB16 | 3 | 12.2.3 | 300 | 2018 | 2024-06-20 | 4*2 | Raul Ritter | 12.2 | 35 | 53 | 4 | 4.75 | 7.1302 |  | 0.0017721 | 6.4393
Sociedad Rural | Eucalyptus various | 4*2 | MB16 | 3 | 12.2.3 | 300 | 2018 | 2024-06-20 | 4*2 | Raul Ritter | 12.2 | 35 | 54 | 4 | 8.5 | 11.3058 |  | 0.0056745 | 30.7515
Sociedad Rural | Eucalyptus various | 4*2 | MB16 | 3 | 12.2.3 | 300 | 2018 | 2024-06-20 | 4*2 | Raul Ritter | 12.2 | 36 | 55 | 4 | 6.25 | 8.9544 |  | 0.003068 | 13.6125
Sociedad Rural | Eucalyptus various | 4*2 | MB16 | 3 | 12.2.3 | 300 | 2018 | 2024-06-20 | 4*2 | Raul Ritter | 12.2 | 36 | 56 | 4 | 5.75 | 8.3691 |  | 0.0025967 | 10.8623
Sociedad Rural | Eucalyptus various | 4*2 | MB17 | 4 | 12.2.4 | 300 | 2018 | 2024-06-20 | 4*2 | Raul Ritter | 12.2 | 1 | 1 | 1 | F
Sociedad Rural | Eucalyptus various | 4*2 | MB17 | 4 | 12.2.4 | 300 | 2018 | 2024-06-20 | 4*2 | Raul Ritter | 12.2 | 2 | 2 | 1 | 7 | 9.7895 |  | 0.0038485 | 18.4457
Sociedad Rural | Eucalyptus various | 4*2 | MB17 | 4 | 12.2.4 | 300 | 2018 | 2024-06-20 | 4*2 | Raul Ritter | 12.2 | 2 | 3 | 1 | 8.5 | 11.6 |  | 0.0056745 | 31.6145
Sociedad Rural | Eucalyptus various | 4*2 | MB17 | 4 | 12.2.4 | 300 | 2018 | 2024-06-20 | 4*2 | Raul Ritter | 12.2 | 3 | 4 | 1 | 5.15 | 8 |  | 0.0020831 | 8.4543
Sociedad Rural | Eucalyptus various | 4*2 | MB17 | 4 | 12.2.4 | 300 | 2018 | 2024-06-20 | 4*2 | Raul Ritter | 12.2 | 4 | 5 | 1 | F
Sociedad Rural | Eucalyptus various | 4*2 | MB17 | 4 | 12.2.4 | 300 | 2018 | 2024-06-20 | 4*2 | Raul Ritter | 12.2 | 5 | 6 | 1 | 3 | 4.7427 |  | 0.00070686 | 1.7872
Sociedad Rural | Eucalyptus various | 4*2 | MB17 | 4 | 12.2.4 | 300 | 2018 | 2024-06-20 | 4*2 | Raul Ritter | 12.2 | 5 | 7 | 1 | 10.15 | 12.2 |  | 0.0080914 | 46.2091
Sociedad Rural | Eucalyptus various | 4*2 | MB17 | 4 | 12.2.4 | 300 | 2018 | 2024-06-20 | 4*2 | Raul Ritter | 12.2 | 6 | 8 | 1 | 9 | 10.6 |  | 0.0063617 | 31.8567
Sociedad Rural | Eucalyptus various | 4*2 | MB17 | 4 | 12.2.4 | 300 | 2018 | 2024-06-20 | 4*2 | Raul Ritter | 12.2 | 6 | 9 | 1 | 7.75 | 10.5733 |  | 0.0047173 | 24.1532
Sociedad Rural | Eucalyptus various | 4*2 | MB17 | 4 | 12.2.4 | 300 | 2018 | 2024-06-20 | 4*2 | Raul Ritter | 12.2 | 7 | 10 | 1 | 6.7 | 8 |  | 0.0035257 | 13.6945
Sociedad Rural | Eucalyptus various | 4*2 | MB17 | 4 | 12.2.4 | 300 | 2018 | 2024-06-20 | 4*2 | Raul Ritter | 12.2 | 8 | 11 | 1 | F
Sociedad Rural | Eucalyptus various | 4*2 | MB17 | 4 | 12.2.4 | 300 | 2018 | 2024-06-20 | 4*2 | Raul Ritter | 12.2 | 9 | 12 | 2 | 8.8 | 11.5845 |  | 0.0060821 | 33.6414
Sociedad Rural | Eucalyptus various | 4*2 | MB17 | 4 | 12.2.4 | 300 | 2018 | 2024-06-20 | 4*2 | Raul Ritter | 12.2 | 9 | 13 | 2 | 2.3 | 3.7095 |  | 0.00041548 | 0.84264
Sociedad Rural | Eucalyptus various | 4*2 | MB17 | 4 | 12.2.4 | 300 | 2018 | 2024-06-20 | 4*2 | Raul Ritter | 12.2 | 9 | 14 | 2 | 6 | 8.6646 |  | 0.0028274 | 12.1911
Sociedad Rural | Eucalyptus various | 4*2 | MB17 | 4 | 12.2.4 | 300 | 2018 | 2024-06-20 | 4*2 | Raul Ritter | 12.2 | 10 | 15 | 2 | 13.25 | 14.4 |  | 0.013789 | 90.0549
Sociedad Rural | Eucalyptus various | 4*2 | MB17 | 4 | 12.2.4 | 300 | 2018 | 2024-06-20 | 4*2 | Raul Ritter | 12.2 | 10 | 16 | 2 | 3 | 4.7427 |  | 0.00070686 | 1.7872
Sociedad Rural | Eucalyptus various | 4*2 | MB17 | 4 | 12.2.4 | 300 | 2018 | 2024-06-20 | 4*2 | Raul Ritter | 12.2 | 10 | 17 | 2 | 2.5 | 4.0092 |  | 0.00049088 | 1.0676
Sociedad Rural | Eucalyptus various | 4*2 | MB17 | 4 | 12.2.4 | 300 | 2018 | 2024-06-20 | 4*2 | Raul Ritter | 12.2 | 11 | 18 | 2 | 5.1 | 7.5742 |  | 0.0020428 | 7.8291
Sociedad Rural | Eucalyptus various | 4*2 | MB17 | 4 | 12.2.4 | 300 | 2018 | 2024-06-20 | 4*2 | Raul Ritter | 12.2 | 12 | 19 | 2 | 10.75 | 13.6 |  | 0.0090763 | 57.7155
Sociedad Rural | Eucalyptus various | 4*2 | MB17 | 4 | 12.2.4 | 300 | 2018 | 2024-06-20 | 4*2 | Raul Ritter | 12.2 | 12 | 20 | 2 | 6.25 | 8.9544 |  | 0.003068 | 13.6125
Sociedad Rural | Eucalyptus various | 4*2 | MB17 | 4 | 12.2.4 | 300 | 2018 | 2024-06-20 | 4*2 | Raul Ritter | 12.2 | 13 | 21 | 2 | F
Sociedad Rural | Eucalyptus various | 4*2 | MB17 | 4 | 12.2.4 | 300 | 2018 | 2024-06-20 | 4*2 | Raul Ritter | 12.2 | 14 | 22 | 2 | F
Sociedad Rural | Eucalyptus various | 4*2 | MB17 | 4 | 12.2.4 | 300 | 2018 | 2024-06-20 | 4*2 | Raul Ritter | 12.2 | 15 | 23 | 2 | 9.25 | 11.9871 |  | 0.0067201 | 38.2443
Sociedad Rural | Eucalyptus various | 4*2 | MB17 | 4 | 12.2.4 | 300 | 2018 | 2024-06-20 | 4*2 | Raul Ritter | 12.2 | 15 | 24 | 2 | 8.75 | 11.5386 |  | 0.0060132 | 33.1498
Sociedad Rural | Eucalyptus various | 4*2 | MB17 | 4 | 12.2.4 | 300 | 2018 | 2024-06-20 | 4*2 | Raul Ritter | 12.2 | 16 | 25 | 2 | 4 | 6.1412 |  | 0.0012566 | 4.0007
Sociedad Rural | Eucalyptus various | 4*2 | MB17 | 4 | 12.2.4 | 300 | 2018 | 2024-06-20 | 4*2 | Raul Ritter | 12.2 | 16 | 26 | 2 | 7.25 | 10.0565 |  | 0.0041283 | 20.25
Sociedad Rural | Eucalyptus various | 4*2 | MB17 | 4 | 12.2.4 | 300 | 2018 | 2024-06-20 | 4*2 | Raul Ritter | 12.2 | 17 | 27 | 2 | 11.2 | 13.5182 |  | 0.0098521 | 61.8181
Sociedad Rural | Eucalyptus various | 4*2 | MB17 | 4 | 12.2.4 | 300 | 2018 | 2024-06-20 | 4*2 | Raul Ritter | 12.2 | 17 | 28 | 2 | 2.5 | 4.0092 |  | 0.00049088 | 1.0676
Sociedad Rural | Eucalyptus various | 4*2 | MB17 | 4 | 12.2.4 | 300 | 2018 | 2024-06-20 | 4*2 | Raul Ritter | 12.2 | 17 | 29 | 2 | 7.25 | 10.0565 |  | 0.0041283 | 20.25
Sociedad Rural | Eucalyptus various | 4*2 | MB17 | 4 | 12.2.4 | 300 | 2018 | 2024-06-20 | 4*2 | Raul Ritter | 12.2 | 17 | 30 | 2 | 9.6 | 12.2874 |  | 0.0072382 | 42.0452
Sociedad Rural | Eucalyptus various | 4*2 | MB17 | 4 | 12.2.4 | 300 | 2018 | 2024-06-20 | 4*2 | Raul Ritter | 12.2 | 18 | 31 | 2 | 3.1 | 4.8867 |  | 0.00075477 | 1.9601
Sociedad Rural | Eucalyptus various | 4*2 | MB17 | 4 | 12.2.4 | 300 | 2018 | 2024-06-20 | 4*2 | Raul Ritter | 12.2 | 19 | 32 | 3 | F
Sociedad Rural | Eucalyptus various | 4*2 | MB17 | 4 | 12.2.4 | 300 | 2018 | 2024-06-20 | 4*2 | Raul Ritter | 12.2 | 20 | 33 | 3 | F
Sociedad Rural | Eucalyptus various | 4*2 | MB17 | 4 | 12.2.4 | 300 | 2018 | 2024-06-20 | 4*2 | Raul Ritter | 12.2 | 21 | 34 | 3 | F
Sociedad Rural | Eucalyptus various | 4*2 | MB17 | 4 | 12.2.4 | 300 | 2018 | 2024-06-20 | 4*2 | Raul Ritter | 12.2 | 22 | 35 | 3 | F
Sociedad Rural | Eucalyptus various | 4*2 | MB17 | 4 | 12.2.4 | 300 | 2018 | 2024-06-20 | 4*2 | Raul Ritter | 12.2 | 23 | 36 | 3 | F
Sociedad Rural | Eucalyptus various | 4*2 | MB17 | 4 | 12.2.4 | 300 | 2018 | 2024-06-20 | 4*2 | Raul Ritter | 12.2 | 24 | 37 | 3 | F
Sociedad Rural | Eucalyptus various | 4*2 | MB17 | 4 | 12.2.4 | 300 | 2018 | 2024-06-20 | 4*2 | Raul Ritter | 12.2 | 25 | 38 | 3 | F
Sociedad Rural | Eucalyptus various | 4*2 | MB17 | 4 | 12.2.4 | 300 | 2018 | 2024-06-20 | 4*2 | Raul Ritter | 12.2 | 26 | 39 | 3 | F
Sociedad Rural | Eucalyptus various | 4*2 | MB17 | 4 | 12.2.4 | 300 | 2018 | 2024-06-20 | 4*2 | Raul Ritter | 12.2 | 27 | 40 | 3 | F
Sociedad Rural | Eucalyptus various | 4*2 | MB17 | 4 | 12.2.4 | 300 | 2018 | 2024-06-20 | 4*2 | Raul Ritter | 12.2 | 28 | 41 | 3 | F
Sociedad Rural | Eucalyptus various | 4*2 | MB17 | 4 | 12.2.4 | 300 | 2018 | 2024-06-20 | 4*2 | Raul Ritter | 12.2 | 29 | 42 | 4 | 13.75 | 14.9971 |  | 0.014849 | 100.696
Sociedad Rural | Eucalyptus various | 4*2 | MB17 | 4 | 12.2.4 | 300 | 2018 | 2024-06-20 | 4*2 | Raul Ritter | 12.2 | 30 | 43 | 4 | F
Sociedad Rural | Eucalyptus various | 4*2 | MB17 | 4 | 12.2.4 | 300 | 2018 | 2024-06-20 | 4*2 | Raul Ritter | 12.2 | 31 | 44 | 4 | F
Sociedad Rural | Eucalyptus various | 4*2 | MB17 | 4 | 12.2.4 | 300 | 2018 | 2024-06-20 | 4*2 | Raul Ritter | 12.2 | 32 | 45 | 4 | 12.75 | 14.4878 |  | 0.012768 | 84.4751
Sociedad Rural | Eucalyptus various | 4*2 | MB17 | 4 | 12.2.4 | 300 | 2018 | 2024-06-20 | 4*2 | Raul Ritter | 12.2 | 33 | 46 | 4 | 18.75 | 16.1756 |  | 0.027612 | 192.9032
Sociedad Rural | Eucalyptus various | 4*2 | MB17 | 4 | 12.2.4 | 300 | 2018 | 2024-06-20 | 4*2 | Raul Ritter | 12.2 | 34 | 47 | 4 | F
Sociedad Rural | Eucalyptus various | 4*2 | MB17 | 4 | 12.2.4 | 300 | 2018 | 2024-06-20 | 4*2 | Raul Ritter | 12.2 | 35 | 48 | 4 | 7.2 | 10.0035 |  | 0.0040715 | 19.8813
Sociedad Rural | Eucalyptus various | 4*2 | MB17 | 4 | 12.2.4 | 300 | 2018 | 2024-06-20 | 4*2 | Raul Ritter | 12.2 | 35 | 49 | 4 | 6.25 | 8.9544 |  | 0.003068 | 13.6125
Sociedad Rural | Eucalyptus various | 4*2 | MB17 | 4 | 12.2.4 | 300 | 2018 | 2024-06-20 | 4*2 | Raul Ritter | 12.2 | 36 | 50 | 4 | 8.2 | 11.019 |  | 0.005281 | 28.0047
Sociedad Rural | Eucalyptus various | 4*2 | MB17 | 4 | 12.2.4 | 300 | 2018 | 2024-06-20 | 4*2 | Raul Ritter | 12.2 | 36 | 51 | 4 | 1.5 | 2.474 |  | 0.00017672 | 0.24875
Sociedad Rural | Eucalyptus various | 4*2 | MB17 | 4 | 12.2.4 | 300 | 2018 | 2024-06-20 | 4*2 | Raul Ritter | 12.2 | 36 | 52 | 4 | 10.85 | 13.2689 |  | 0.0092459 | 57.1649
Sociedad Rural | Eucalyptus various | 4*2 | MB17 | 4 | 12.2.4 | 300 | 2018 | 2024-06-20 | 4*2 | Raul Ritter | 12.2 | 37 | 53 | 4 | 7.75 | 10.5733 |  | 0.0047173 | 24.1532
Sociedad Rural | Eucalyptus various | 4*2 | MB17 | 4 | 12.2.4 | 300 | 2018 | 2024-06-20 | 4*2 | Raul Ritter | 12.2 | 37 | 54 | 4 | 6.25 | 8.9544 |  | 0.003068 | 13.6125
Sociedad Rural | Eucalyptus various | 4*2 | MB17 | 4 | 12.2.4 | 300 | 2018 | 2024-06-20 | 4*2 | Raul Ritter | 12.2 | 37 | 55 | 4 | 6.75 | 9.5168 |  | 0.0035785 | 16.7387
Don Antonio | Schinopsis balansae | 4*3 | DA07 | 1 | 13.1 | 400 | 2016 | 2024-06-18 | 4*2 | Raul Ritter | 13 | 1 | 1 | 1 |  |  | F. Se tomó DAC a todas las plantas | 0 |  | 0
Don Antonio | Schinopsis balansae | 4*3 | DA07 | 1 | 13.1 | 400 | 2016 | 2024-06-18 | 4*2 | Raul Ritter | 13 | 2 | 2 | 1 | 2.5 | 1.1 |  | 0.00049088 |  | 0.67631
Don Antonio | Schinopsis balansae | 4*3 | DA07 | 1 | 13.1 | 400 | 2016 | 2024-06-18 | 4*2 | Raul Ritter | 13 | 3 | 3 | 1 | 2.2 | 1.3 |  | 0.00038013 |  | 0.47797
Don Antonio | Schinopsis balansae | 4*3 | DA07 | 1 | 13.1 | 400 | 2016 | 2024-06-18 | 4*2 | Raul Ritter | 13 | 4 | 4 | 1 | 0.3 | 0.15 | Reposición | 7.0686e-06 |  | 0.0021377
Don Antonio | Schinopsis balansae | 4*3 | DA07 | 1 | 13.1 | 400 | 2016 | 2024-06-18 | 4*2 | Raul Ritter | 13 | 5 | 5 | 1 |  |  | F | 0 |  | 0
Don Antonio | Schinopsis balansae | 4*3 | DA07 | 1 | 13.1 | 400 | 2016 | 2024-06-18 | 4*2 | Raul Ritter | 13 | 6 | 6 | 1 |  |  | F | 0 |  | 0
Don Antonio | Schinopsis balansae | 4*3 | DA07 | 1 | 13.1 | 400 | 2016 | 2024-06-18 | 4*2 | Raul Ritter | 13 | 7 | 7 | 1 |  |  | F | 0 |  | 0
Don Antonio | Schinopsis balansae | 4*3 | DA07 | 1 | 13.1 | 400 | 2016 | 2024-06-18 | 4*2 | Raul Ritter | 13 | 8 | 8 | 2 | 1.2 | 0.5 | Reposición | 0.0001131 |  | 0.092183
Don Antonio | Schinopsis balansae | 4*3 | DA07 | 1 | 13.1 | 400 | 2016 | 2024-06-18 | 4*2 | Raul Ritter | 13 | 9 | 9 | 2 |  |  | F | 0 |  | 0
Don Antonio | Schinopsis balansae | 4*3 | DA07 | 1 | 13.1 | 400 | 2016 | 2024-06-18 | 4*2 | Raul Ritter | 13 | 10 | 10 | 2 |  |  | F | 0 |  | 0
Don Antonio | Schinopsis balansae | 4*3 | DA07 | 1 | 13.1 | 400 | 2016 | 2024-06-18 | 4*2 | Raul Ritter | 13 | 11 | 11 | 2 |  |  | F | 0 |  | 0
Don Antonio | Schinopsis balansae | 4*3 | DA07 | 1 | 13.1 | 400 | 2016 | 2024-06-18 | 4*2 | Raul Ritter | 13 | 12 | 12 | 2 | 0.8 | 0.3 | Reposición | 5.0266e-05 |  | 0.030657
Don Antonio | Schinopsis balansae | 4*3 | DA07 | 1 | 13.1 | 400 | 2016 | 2024-06-18 | 4*2 | Raul Ritter | 13 | 13 | 13 | 2 |  |  | F | 0 |  | 0
Don Antonio | Schinopsis balansae | 4*3 | DA07 | 1 | 13.1 | 400 | 2016 | 2024-06-18 | 4*2 | Raul Ritter | 13 | 14 | 14 | 2 |  |  | F | 0 |  | 0
Don Antonio | Schinopsis balansae | 4*3 | DA07 | 1 | 13.1 | 400 | 2016 | 2024-06-18 | 4*2 | Raul Ritter | 13 | 15 | 15 | 3 |  |  | F | 0 |  | 0
Don Antonio | Schinopsis balansae | 4*3 | DA07 | 1 | 13.1 | 400 | 2016 | 2024-06-18 | 4*2 | Raul Ritter | 13 | 16 | 16 | 3 |  |  | F | 0 |  | 0
Don Antonio | Schinopsis balansae | 4*3 | DA07 | 1 | 13.1 | 400 | 2016 | 2024-06-18 | 4*2 | Raul Ritter | 13 | 17 | 17 | 3 | 4 | 2.7 | DAP | 0.0012566 |  | 2.4231
Don Antonio | Schinopsis balansae | 4*3 | DA07 | 1 | 13.1 | 400 | 2016 | 2024-06-18 | 4*2 | Raul Ritter | 13 | 18 | 18 | 3 |  |  | F | 0 |  | 0
Don Antonio | Schinopsis balansae | 4*3 | DA07 | 1 | 13.1 | 400 | 2016 | 2024-06-18 | 4*2 | Raul Ritter | 13 | 19 | 19 | 3 |  |  | F | 0 |  | 0
Don Antonio | Schinopsis balansae | 4*3 | DA07 | 1 | 13.1 | 400 | 2016 | 2024-06-18 | 4*2 | Raul Ritter | 13 | 20 | 20 | 3 |  |  | F | 0 |  | 0
Don Antonio | Schinopsis balansae | 4*3 | DA07 | 1 | 13.1 | 400 | 2016 | 2024-06-18 | 4*2 | Raul Ritter | 13 | 21 | 21 | 3 |  |  | F | 0 |  | 0
Don Antonio | Schinopsis balansae | 4*3 | DA07 | 1 | 13.1 | 400 | 2016 | 2024-06-18 | 4*2 | Raul Ritter | 13 | 22 | 22 | 4 |  |  | F | 0 |  | 0
Don Antonio | Schinopsis balansae | 4*3 | DA07 | 1 | 13.1 | 400 | 2016 | 2024-06-18 | 4*2 | Raul Ritter | 13 | 23 | 23 | 4 |  |  | F | 0 |  | 0
Don Antonio | Schinopsis balansae | 4*3 | DA07 | 1 | 13.1 | 400 | 2016 | 2024-06-18 | 4*2 | Raul Ritter | 13 | 24 | 24 | 4 |  |  | F | 0 |  | 0
Don Antonio | Schinopsis balansae | 4*3 | DA07 | 1 | 13.1 | 400 | 2016 | 2024-06-18 | 4*2 | Raul Ritter | 13 | 25 | 25 | 4 |  |  | F | 0 |  | 0
Don Antonio | Schinopsis balansae | 4*3 | DA07 | 1 | 13.1 | 400 | 2016 | 2024-06-18 | 4*2 | Raul Ritter | 13 | 26 | 26 | 4 |  |  | F | 0 |  | 0
Don Antonio | Schinopsis balansae | 4*3 | DA07 | 1 | 13.1 | 400 | 2016 | 2024-06-18 | 4*2 | Raul Ritter | 13 | 27 | 27 | 4 |  |  | F | 0 |  | 0
Don Antonio | Schinopsis balansae | 4*3 | DA07 | 1 | 13.1 | 400 | 2016 | 2024-06-18 | 4*2 | Raul Ritter | 13 | 28 | 28 | 5 |  |  | F | 0 |  | 0
Don Antonio | Schinopsis balansae | 4*3 | DA07 | 1 | 13.1 | 400 | 2016 | 2024-06-18 | 4*2 | Raul Ritter | 13 | 29 | 29 | 5 |  |  | F | 0 |  | 0
Don Antonio | Schinopsis balansae | 4*3 | DA07 | 1 | 13.1 | 400 | 2016 | 2024-06-18 | 4*2 | Raul Ritter | 13 | 30 | 30 | 5 | 0.7 | 0.4 | Reposición | 3.8485e-05 |  | 0.021334
Don Antonio | Schinopsis balansae | 4*3 | DA07 | 1 | 13.1 | 400 | 2016 | 2024-06-18 | 4*2 | Raul Ritter | 13 | 31 | 31 | 5 |  |  | F | 0 |  | 0
Don Antonio | Schinopsis balansae | 4*3 | DA07 | 1 | 13.1 | 400 | 2016 | 2024-06-18 | 4*2 | Raul Ritter | 13 | 32 | 32 | 5 |  |  | F | 0 |  | 0
Don Antonio | Schinopsis balansae | 4*3 | DA07 | 1 | 13.1 | 400 | 2016 | 2024-06-18 | 4*2 | Raul Ritter | 13 | 33 | 33 | 5 |  |  | F | 0 |  | 0
Don Antonio | Schinopsis balansae | 4*3 | DA07 | 1 | 13.1 | 400 | 2016 | 2024-06-18 | 4*2 | Raul Ritter | 13 | 34 | 34 | 5 |  |  | F | 0 |  | 0
Don Antonio | Schinopsis balansae | 4*3 | DA08 | 2 | 13.2 | 400 | 2016 | 2024-06-19 | 4*2 | Raul Ritter | 13 | 1 | 1 |  | 1.1 |  |  | 9.5033e-05 |  | 0.072786
Don Antonio | Schinopsis balansae | 4*3 | DA08 | 2 | 13.2 | 400 | 2016 | 2024-06-19 | 4*2 | Raul Ritter | 13 | 2 | 2 |  |  |  | F | 0 |  | 0
Don Antonio | Schinopsis balansae | 4*3 | DA08 | 2 | 13.2 | 400 | 2016 | 2024-06-19 | 4*2 | Raul Ritter | 13 | 3 | 3 |  | 6 |  |  | 0.0028274 |  | 7.2861
Don Antonio | Schinopsis balansae | 4*3 | DA08 | 2 | 13.2 | 400 | 2016 | 2024-06-19 | 4*2 | Raul Ritter | 13 | 4 | 4 |  | 5.2 |  |  | 0.0021237 |  | 4.9403
Don Antonio | Schinopsis balansae | 4*3 | DA08 | 2 | 13.2 | 400 | 2016 | 2024-06-19 | 4*2 | Raul Ritter | 13 | 4 | 5 |  | 3.5 |  |  | 0.00096212 |  | 1.6862
Don Antonio | Schinopsis balansae | 4*3 | DA08 | 2 | 13.2 | 400 | 2016 | 2024-06-19 | 4*2 | Raul Ritter | 13 | 5 | 6 |  |  |  | F | 0 |  | 0
Don Antonio | Schinopsis balansae | 4*3 | DA08 | 2 | 13.2 | 400 | 2016 | 2024-06-19 | 4*2 | Raul Ritter | 13 | 6 | 7 |  | 1.5 |  | DAC | 0.00017672 |  | 0.16896
Don Antonio | Schinopsis balansae | 4*3 | DA08 | 2 | 13.2 | 400 | 2016 | 2024-06-19 | 4*2 | Raul Ritter | 13 | 7 | 8 |  | 3.3 |  |  | 0.0008553 |  | 1.4372
Don Antonio | Schinopsis balansae | 4*3 | DA08 | 2 | 13.2 | 400 | 2016 | 2024-06-19 | 4*2 | Raul Ritter | 13 | 7 | 9 |  | 3 |  |  | 0.00070686 |  | 1.1095
Don Antonio | Schinopsis balansae | 4*3 | DA08 | 2 | 13.2 | 400 | 2016 | 2024-06-19 | 4*2 | Raul Ritter | 13 | 7 | 10 |  | 3.4 | 2.9 |  | 0.00090792 |  | 1.5586
Don Antonio | Schinopsis balansae | 4*3 | DA08 | 2 | 13.2 | 400 | 2016 | 2024-06-19 | 4*2 | Raul Ritter | 13 | 7 | 11 |  | 2.5 |  |  | 0.00049088 |  | 0.67631
Don Antonio | Schinopsis balansae | 4*3 | DA08 | 2 | 13.2 | 400 | 2016 | 2024-06-19 | 4*2 | Raul Ritter | 13 | 8 | 12 |  | 2.5 | 3.1 |  | 0.00049088 |  | 0.67631
Don Antonio | Schinopsis balansae | 4*3 | DA08 | 2 | 13.2 | 400 | 2016 | 2024-06-19 | 4*2 | Raul Ritter | 13 | 8 | 13 |  | 2 |  |  | 0.00031416 |  | 0.36899
Don Antonio | Schinopsis balansae | 4*3 | DA08 | 2 | 13.2 | 400 | 2016 | 2024-06-19 | 4*2 | Raul Ritter | 13 | 8 | 14 |  | 2.2 |  |  | 0.00038013 |  | 0.47797
Don Antonio | Schinopsis balansae | 4*3 | DA08 | 2 | 13.2 | 400 | 2016 | 2024-06-19 | 4*2 | Raul Ritter | 13 | 9 | 15 |  | 9 | 4.6 |  | 0.0063617 |  | 21.9088
Don Antonio | Schinopsis balansae | 4*3 | DA08 | 2 | 13.2 | 400 | 2016 | 2024-06-19 | 4*2 | Raul Ritter | 13 | 10 | 16 |  |  |  | F | 0 |  | 0
Don Antonio | Schinopsis balansae | 4*3 | DA08 | 2 | 13.2 | 400 | 2016 | 2024-06-19 | 4*2 | Raul Ritter | 13 | 11 | 17 |  |  |  | F | 0 |  | 0
Don Antonio | Schinopsis balansae | 4*3 | DA08 | 2 | 13.2 | 400 | 2016 | 2024-06-19 | 4*2 | Raul Ritter | 13 | 12 | 18 |  |  |  | F | 0 |  | 0
Don Antonio | Schinopsis balansae | 4*3 | DA08 | 2 | 13.2 | 400 | 2016 | 2024-06-19 | 4*2 | Raul Ritter | 13 | 13 | 19 |  |  |  | F | 0 |  | 0
Don Antonio | Schinopsis balansae | 4*3 | DA08 | 2 | 13.2 | 400 | 2016 | 2024-06-19 | 4*2 | Raul Ritter | 13 | 14 | 20 |  |  |  | F | 0 |  | 0
Don Antonio | Schinopsis balansae | 4*3 | DA08 | 2 | 13.2 | 400 | 2016 | 2024-06-19 | 4*2 | Raul Ritter | 13 | 15 | 21 |  |  |  | F | 0 |  | 0
Don Antonio | Schinopsis balansae | 4*3 | DA08 | 2 | 13.2 | 400 | 2016 | 2024-06-19 | 4*2 | Raul Ritter | 13 | 16 | 22 |  |  |  | F | 0 |  | 0
Don Antonio | Schinopsis balansae | 4*3 | DA08 | 2 | 13.2 | 400 | 2016 | 2024-06-19 | 4*2 | Raul Ritter | 13 | 17 | 23 |  |  |  | F | 0 |  | 0
Don Antonio | Schinopsis balansae | 4*3 | DA08 | 2 | 13.2 | 400 | 2016 | 2024-06-19 | 4*2 | Raul Ritter | 13 | 18 | 24 |  |  |  | F | 0 |  | 0
Don Antonio | Schinopsis balansae | 4*3 | DA08 | 2 | 13.2 | 400 | 2016 | 2024-06-19 | 4*2 | Raul Ritter | 13 | 19 | 25 |  |  |  | F | 0 |  | 0
Don Antonio | Schinopsis balansae | 4*3 | DA08 | 2 | 13.2 | 400 | 2016 | 2024-06-19 | 4*2 | Raul Ritter | 13 | 20 | 26 |  | 6.5 | 3.55 |  | 0.0033183 |  | 9.0549
Don Antonio | Schinopsis balansae | 4*3 | DA08 | 2 | 13.2 | 400 | 2016 | 2024-06-19 | 4*2 | Raul Ritter | 13 | 21 | 27 |  |  |  | F | 0 |  | 0
Don Antonio | Schinopsis balansae | 4*3 | DA08 | 2 | 13.2 | 400 | 2016 | 2024-06-19 | 4*2 | Raul Ritter | 13 | 22 | 28 |  | 2.2 |  |  | 0.00038013 |  | 0.47797
Don Antonio | Schinopsis balansae | 4*3 | DA08 | 2 | 13.2 | 400 | 2016 | 2024-06-19 | 4*2 | Raul Ritter | 13 | 22 | 29 |  | 2.5 | 2.85 |  | 0.00049088 |  | 0.67631
Don Antonio | Schinopsis balansae | 4*3 | DA08 | 2 | 13.2 | 400 | 2016 | 2024-06-19 | 4*2 | Raul Ritter | 13 | 23 | 30 |  | 2 | 3.1 |  | 0.00031416 |  | 0.36899
Don Antonio | Schinopsis balansae | 4*3 | DA08 | 2 | 13.2 | 400 | 2016 | 2024-06-19 | 4*2 | Raul Ritter | 13 | 23 | 31 |  | 1.7 |  |  | 0.00022698 |  | 0.23734
Don Antonio | Schinopsis balansae | 4*3 | DA08 | 2 | 13.2 | 400 | 2016 | 2024-06-19 | 4*2 | Raul Ritter | 13 | 23 | 32 |  | 1.5 |  |  | 0.00017672 |  | 0.16896
Don Antonio | Schinopsis balansae | 4*3 | DA08 | 2 | 13.2 | 400 | 2016 | 2024-06-19 | 4*2 | Raul Ritter | 13 | 24 | 33 |  | 6.5 | 2.8 |  | 0.0033183 |  | 9.0549
Don Antonio | Schinopsis balansae | 4*3 | DA08 | 2 | 13.2 | 400 | 2016 | 2024-06-19 | 4*2 | Raul Ritter | 13 | 24 | 34 |  | 3 |  |  | 0.00070686 |  | 1.1095
Don Antonio | Schinopsis balansae | 4*3 | DA08 | 2 | 13.2 | 400 | 2016 | 2024-06-19 | 4*2 | Raul Ritter | 13 | 25 | 35 |  | 4 | 2.85 |  | 0.0012566 |  | 2.4231
Don Antonio | Schinopsis balansae | 4*3 | DA08 | 2 | 13.2 | 400 | 2016 | 2024-06-19 | 4*2 | Raul Ritter | 13 | 26 | 36 |  |  |  | F | 0 |  | 0
Don Antonio | Schinopsis balansae | 4*3 | DA08 | 2 | 13.2 | 400 | 2016 | 2024-06-19 | 4*2 | Raul Ritter | 13 | 27 | 37 |  |  |  | F | 0 |  | 0
Don Antonio | Schinopsis balansae | 4*3 | DA08 | 2 | 13.2 | 400 | 2016 | 2024-06-19 | 4*2 | Raul Ritter | 13 | 28 | 38 |  |  |  | F | 0 |  | 0
Don Antonio | Schinopsis balansae | 4*3 | DA08 | 2 | 13.2 | 400 | 2016 | 2024-06-19 | 4*2 | Raul Ritter | 13 | 29 | 39 |  |  |  | F | 0 |  | 0
Don Antonio | Schinopsis balansae | 4*3 | DA08 | 2 | 13.2 | 400 | 2016 | 2024-06-19 | 4*2 | Raul Ritter | 13 | 30 | 40 |  | 4.5 | 2.55 |  | 0.0015904 |  | 3.3363
Don Antonio | Schinopsis balansae | 4*3 | DA08 | 2 | 13.2 | 400 | 2016 | 2024-06-19 | 4*2 | Raul Ritter | 13 | 31 | 41 |  |  |  | F | 0 |  | 0
Don Antonio | Schinopsis balansae | 4*3 | DA08 | 2 | 13.2 | 400 | 2016 | 2024-06-19 | 4*2 | Raul Ritter | 13 | 32 | 42 |  |  |  | F | 0 |  | 0
Don Antonio | Schinopsis balansae | 4*3 | DA08 | 2 | 13.2 | 400 | 2016 | 2024-06-19 | 4*2 | Raul Ritter | 13 | 33 | 43 |  |  |  | F | 0 |  | 0
Don Antonio | Schinopsis balansae | 4*3 | DA08 | 2 | 13.2 | 400 | 2016 | 2024-06-19 | 4*2 | Raul Ritter | 13 | 34 | 44 |  |  |  | F | 0 |  | 0
Don Antonio | Schinopsis balansae | 4*3 | DA11 | 3 | 13.3 | 400 | 2016 | 2024-06-17 | 4*2 | Raul Ritter | 13 | 1 | 1 | 1 | 4 | 1.4 |  | 0.0012566 |  | 2.4231
Don Antonio | Schinopsis balansae | 4*3 | DA11 | 3 | 13.3 | 400 | 2016 | 2024-06-17 | 4*2 | Raul Ritter | 13 | 2 | 2 | 1 | 2.8 | 0.95 |  | 0.00061575 |  | 0.91999
Don Antonio | Schinopsis balansae | 4*3 | DA11 | 3 | 13.3 | 400 | 2016 | 2024-06-17 | 4*2 | Raul Ritter | 13 | 3 | 3 | 1 | 4.2 | 1.3 |  | 0.0013854 |  | 2.7663
Don Antonio | Schinopsis balansae | 4*3 | DA11 | 3 | 13.3 | 400 | 2016 | 2024-06-17 | 4*2 | Raul Ritter | 13 | 4 | 4 | 1 | 1.5 | 0.4 |  | 0.00017672 |  | 0.16896
Don Antonio | Schinopsis balansae | 4*3 | DA11 | 3 | 13.3 | 400 | 2016 | 2024-06-17 | 4*2 | Raul Ritter | 13 | 5 | 5 | 1 | 4.5 | 1.35 |  | 0.0015904 |  | 3.3363
Don Antonio | Schinopsis balansae | 4*3 | DA11 | 3 | 13.3 | 400 | 2016 | 2024-06-17 | 4*2 | Raul Ritter | 13 | 6 | 6 | 1 | 3.8 | 1.9 |  | 0.0011341 |  | 2.1081
Don Antonio | Schinopsis balansae | 4*3 | DA11 | 3 | 13.3 | 400 | 2016 | 2024-06-17 | 4*2 | Raul Ritter | 13 | 7 | 7 | 1 | 0.2 | 0.16 | Reposición | 3.1416e-06 |  | 0.00071091
Don Antonio | Schinopsis balansae | 4*3 | DA11 | 3 | 13.3 | 400 | 2016 | 2024-06-17 | 4*2 | Raul Ritter | 13 | 8 | 8 | 2 | 5 | 2.6 |  | 0.0019635 |  | 4.4412
Don Antonio | Schinopsis balansae | 4*3 | DA11 | 3 | 13.3 | 400 | 2016 | 2024-06-17 | 4*2 | Raul Ritter | 13 | 8 | 9 | 2 | 2 |  |  | 0.00031416 |  | 0.36899
Don Antonio | Schinopsis balansae | 4*3 | DA11 | 3 | 13.3 | 400 | 2016 | 2024-06-17 | 4*2 | Raul Ritter | 13 | 9 | 10 | 2 |  |  | F | 0 |  | 0
Don Antonio | Schinopsis balansae | 4*3 | DA11 | 3 | 13.3 | 400 | 2016 | 2024-06-17 | 4*2 | Raul Ritter | 13 | 10 | 11 | 2 | 2 | 0.5 |  | 0.00031416 |  | 0.36899
Don Antonio | Schinopsis balansae | 4*3 | DA11 | 3 | 13.3 | 400 | 2016 | 2024-06-17 | 4*2 | Raul Ritter | 13 | 11 | 12 | 2 | 4.5 | 2.15 |  | 0.0015904 |  | 3.3363
Don Antonio | Schinopsis balansae | 4*3 | DA11 | 3 | 13.3 | 400 | 2016 | 2024-06-17 | 4*2 | Raul Ritter | 13 | 12 | 13 | 2 | 1.4 | 0.5 |  | 0.00015394 |  | 0.1401
Don Antonio | Schinopsis balansae | 4*3 | DA11 | 3 | 13.3 | 400 | 2016 | 2024-06-17 | 4*2 | Raul Ritter | 13 | 13 | 14 | 2 | 3 | 0.7 |  | 0.00070686 |  | 1.1095
Don Antonio | Schinopsis balansae | 4*3 | DA11 | 3 | 13.3 | 400 | 2016 | 2024-06-17 | 4*2 | Raul Ritter | 13 | 14 | 15 | 2 | 3.2 | 1.35 |  | 0.00080425 |  | 1.322
Don Antonio | Schinopsis balansae | 4*3 | DA11 | 3 | 13.3 | 400 | 2016 | 2024-06-17 | 4*2 | Raul Ritter | 13 | 15 | 16 | 3 |  |  | F | 0 |  | 0
Don Antonio | Schinopsis balansae | 4*3 | DA11 | 3 | 13.3 | 400 | 2016 | 2024-06-17 | 4*2 | Raul Ritter | 13 | 16 | 17 | 3 |  |  | F | 0 |  | 0
Don Antonio | Schinopsis balansae | 4*3 | DA11 | 3 | 13.3 | 400 | 2016 | 2024-06-17 | 4*2 | Raul Ritter | 13 | 17 | 18 | 3 | 1 | 0.3 |  | 7.854e-05 |  | 0.05619
Don Antonio | Schinopsis balansae | 4*3 | DA11 | 3 | 13.3 | 400 | 2016 | 2024-06-17 | 4*2 | Raul Ritter | 13 | 18 | 19 | 3 | 1.4 | 0.5 |  | 0.00015394 |  | 0.1401
Don Antonio | Schinopsis balansae | 4*3 | DA11 | 3 | 13.3 | 400 | 2016 | 2024-06-17 | 4*2 | Raul Ritter | 13 | 19 | 20 | 3 |  |  | F | 0 |  | 0
Don Antonio | Schinopsis balansae | 4*3 | DA11 | 3 | 13.3 | 400 | 2016 | 2024-06-17 | 4*2 | Raul Ritter | 13 | 20 | 21 | 3 |  |  | F | 0 |  | 0
Don Antonio | Schinopsis balansae | 4*3 | DA11 | 3 | 13.3 | 400 | 2016 | 2024-06-17 | 4*2 | Raul Ritter | 13 | 21 | 22 | 3 |  |  | F | 0 |  | 0
Don Antonio | Schinopsis balansae | 4*3 | DA11 | 3 | 13.3 | 400 | 2016 | 2024-06-17 | 4*2 | Raul Ritter | 13 | 22 | 23 | 4 | 0.2 | 0.1 | Reposición | 3.1416e-06 |  | 0.00071091
Don Antonio | Schinopsis balansae | 4*3 | DA11 | 3 | 13.3 | 400 | 2016 | 2024-06-17 | 4*2 | Raul Ritter | 13 | 23 | 24 | 4 | 2.4 | 0.75 |  | 0.00045239 |  | 0.60535
Don Antonio | Schinopsis balansae | 4*3 | DA11 | 3 | 13.3 | 400 | 2016 | 2024-06-17 | 4*2 | Raul Ritter | 13 | 24 | 25 | 4 | 2.7 | 1.1 |  | 0.00057256 |  | 0.83349
Don Antonio | Schinopsis balansae | 4*3 | DA11 | 3 | 13.3 | 400 | 2016 | 2024-06-17 | 4*2 | Raul Ritter | 13 | 25 | 26 | 4 | 0.2 | 0.1 | Reposición | 3.1416e-06 |  | 0.00071091
Don Antonio | Schinopsis balansae | 4*3 | DA11 | 3 | 13.3 | 400 | 2016 | 2024-06-17 | 4*2 | Raul Ritter | 13 | 26 | 27 | 4 | 1.1 | 0.4 |  | 9.5033e-05 |  | 0.072786
Don Antonio | Schinopsis balansae | 4*3 | DA11 | 3 | 13.3 | 400 | 2016 | 2024-06-17 | 4*2 | Raul Ritter | 13 | 27 | 28 | 4 | 0.3 | 0.15 | Reposición | 7.0686e-06 |  | 0.0021377
Don Antonio | Schinopsis balansae | 4*3 | DA11 | 3 | 13.3 | 400 | 2016 | 2024-06-17 | 4*2 | Raul Ritter | 13 | 28 | 29 | 5 | 2.6 | 0.7 |  | 0.00053093 |  | 0.75231
Don Antonio | Schinopsis balansae | 4*3 | DA11 | 3 | 13.3 | 400 | 2016 | 2024-06-17 | 4*2 | Raul Ritter | 13 | 29 | 30 | 5 | 5.3 | 2.7 |  | 0.0022062 |  | 5.2025
Don Antonio | Schinopsis balansae | 4*3 | DA11 | 3 | 13.3 | 400 | 2016 | 2024-06-17 | 4*2 | Raul Ritter | 13 | 30 | 31 | 5 | 0.3 | 0.15 | Reposición | 7.0686e-06 |  | 0.0021377
Don Antonio | Schinopsis balansae | 4*3 | DA11 | 3 | 13.3 | 400 | 2016 | 2024-06-17 | 4*2 | Raul Ritter | 13 | 31 | 32 | 5 |  |  | F | 0 |  | 0
Don Antonio | Schinopsis balansae | 4*3 | DA11 | 3 | 13.3 | 400 | 2016 | 2024-06-17 | 4*2 | Raul Ritter | 13 | 32 | 33 | 5 | 0.9 | 0.35 |  | 6.3617e-05 |  | 0.04221
Don Antonio | Schinopsis balansae | 4*3 | DA11 | 3 | 13.3 | 400 | 2016 | 2024-06-17 | 4*2 | Raul Ritter | 13 | 33 | 34 | 5 |  |  | F | 0 |  | 0
Don Antonio | Schinopsis balansae | 4*3 | DA11 | 3 | 13.3 | 400 | 2016 | 2024-06-17 | 4*2 | Raul Ritter | 13 | 34 | 35 | 5 | 0.2 | 0.1 | Reposición | 3.1416e-06 |  | 0.00071091
Don Antonio | Schinopsis balansae | 4*3 | DA12 | 4 | 13.4 | 400 | 2016 | 2024-06-19 | 4*2 | Raul Ritter | 13 | 1 | 1 | 1 |  |  | F | 0 |  | 0
Don Antonio | Schinopsis balansae | 4*3 | DA12 | 4 | 13.4 | 400 | 2016 | 2024-06-19 | 4*2 | Raul Ritter | 13 | 2 | 2 | 1 |  |  | F | 0 |  | 0
Don Antonio | Schinopsis balansae | 4*3 | DA12 | 4 | 13.4 | 400 | 2016 | 2024-06-19 | 4*2 | Raul Ritter | 13 | 3 | 3 | 1 |  |  | F | 0 |  | 0
Don Antonio | Schinopsis balansae | 4*3 | DA12 | 4 | 13.4 | 400 | 2016 | 2024-06-19 | 4*2 | Raul Ritter | 13 | 4 | 4 | 1 |  |  | F | 0 |  | 0
Don Antonio | Schinopsis balansae | 4*3 | DA12 | 4 | 13.4 | 400 | 2016 | 2024-06-19 | 4*2 | Raul Ritter | 13 | 5 | 5 | 1 |  |  | F | 0 |  | 0
Don Antonio | Schinopsis balansae | 4*3 | DA12 | 4 | 13.4 | 400 | 2016 | 2024-06-19 | 4*2 | Raul Ritter | 13 | 6 | 6 | 1 | 1 | 0.67 |  | 7.854e-05 |  | 0.05619
Don Antonio | Schinopsis balansae | 4*3 | DA12 | 4 | 13.4 | 400 | 2016 | 2024-06-19 | 4*2 | Raul Ritter | 13 | 7 | 7 | 1 |  |  | F | 0 |  | 0
Don Antonio | Schinopsis balansae | 4*3 | DA12 | 4 | 13.4 | 400 | 2016 | 2024-06-19 | 4*2 | Raul Ritter | 13 | 8 | 8 | 2 |  |  | F | 0 |  | 0
Don Antonio | Schinopsis balansae | 4*3 | DA12 | 4 | 13.4 | 400 | 2016 | 2024-06-19 | 4*2 | Raul Ritter | 13 | 9 | 9 | 2 | 2 | 1 |  | 0.00031416 |  | 0.36899
Don Antonio | Schinopsis balansae | 4*3 | DA12 | 4 | 13.4 | 400 | 2016 | 2024-06-19 | 4*2 | Raul Ritter | 13 | 10 | 10 | 2 |  |  | F | 0 |  | 0
Don Antonio | Schinopsis balansae | 4*3 | DA12 | 4 | 13.4 | 400 | 2016 | 2024-06-19 | 4*2 | Raul Ritter | 13 | 11 | 11 | 2 |  |  | F | 0 |  | 0
Don Antonio | Schinopsis balansae | 4*3 | DA12 | 4 | 13.4 | 400 | 2016 | 2024-06-19 | 4*2 | Raul Ritter | 13 | 12 | 12 | 2 |  |  | F | 0 |  | 0
Don Antonio | Schinopsis balansae | 4*3 | DA12 | 4 | 13.4 | 400 | 2016 | 2024-06-19 | 4*2 | Raul Ritter | 13 | 13 | 13 | 2 |  |  | F | 0 |  | 0
Don Antonio | Schinopsis balansae | 4*3 | DA12 | 4 | 13.4 | 400 | 2016 | 2024-06-19 | 4*2 | Raul Ritter | 13 | 14 | 14 | 2 |  |  | F | 0 |  | 0
Don Antonio | Schinopsis balansae | 4*3 | DA12 | 4 | 13.4 | 400 | 2016 | 2024-06-19 | 4*2 | Raul Ritter | 13 | 15 | 15 | 3 | 1.3 |  |  | 0.00013273 |  | 0.11456
Don Antonio | Schinopsis balansae | 4*3 | DA12 | 4 | 13.4 | 400 | 2016 | 2024-06-19 | 4*2 | Raul Ritter | 13 | 15 | 16 | 3 | 2.3 | 1.1 |  | 0.00041548 |  | 0.53929
Don Antonio | Schinopsis balansae | 4*3 | DA12 | 4 | 13.4 | 400 | 2016 | 2024-06-19 | 4*2 | Raul Ritter | 13 | 16 | 17 | 3 |  |  | F | 0 |  | 0
Don Antonio | Schinopsis balansae | 4*3 | DA12 | 4 | 13.4 | 400 | 2016 | 2024-06-19 | 4*2 | Raul Ritter | 13 | 17 | 18 | 3 |  |  | F | 0 |  | 0
Don Antonio | Schinopsis balansae | 4*3 | DA12 | 4 | 13.4 | 400 | 2016 | 2024-06-19 | 4*2 | Raul Ritter | 13 | 18 | 19 | 3 |  |  | F | 0 |  | 0
Don Antonio | Schinopsis balansae | 4*3 | DA12 | 4 | 13.4 | 400 | 2016 | 2024-06-19 | 4*2 | Raul Ritter | 13 | 19 | 20 | 3 | 0.7 | 0.35 | Rebrote | 3.8485e-05 |  | 0.021334
Don Antonio | Schinopsis balansae | 4*3 | DA12 | 4 | 13.4 | 400 | 2016 | 2024-06-19 | 4*2 | Raul Ritter | 13 | 19 | 21 | 3 | 0.6 | 0.35 | Rebrote | 2.8274e-05 |  | 0.014038
Don Antonio | Schinopsis balansae | 4*3 | DA12 | 4 | 13.4 | 400 | 2016 | 2024-06-19 | 4*2 | Raul Ritter | 13 | 19 | 22 | 3 | 0.7 | 0.35 | Rebrote | 3.8485e-05 |  | 0.021334
Don Antonio | Schinopsis balansae | 4*3 | DA12 | 4 | 13.4 | 400 | 2016 | 2024-06-19 | 4*2 | Raul Ritter | 13 | 19 | 23 | 3 | 0.5 | 0.35 | Rebrote | 1.9635e-05 |  | 0.0085566
Don Antonio | Schinopsis balansae | 4*3 | DA12 | 4 | 13.4 | 400 | 2016 | 2024-06-19 | 4*2 | Raul Ritter | 13 | 19 | 24 | 3 | 0.8 | 0.35 | Rebrote | 5.0266e-05 |  | 0.030657
Don Antonio | Schinopsis balansae | 4*3 | DA12 | 4 | 13.4 | 400 | 2016 | 2024-06-19 | 4*2 | Raul Ritter | 13 | 20 | 25 | 3 |  |  | F | 0 |  | 0
Don Antonio | Schinopsis balansae | 4*3 | DA12 | 4 | 13.4 | 400 | 2016 | 2024-06-19 | 4*2 | Raul Ritter | 13 | 21 | 26 | 3 |  |  | F | 0 |  | 0
Don Antonio | Schinopsis balansae | 4*3 | DA12 | 4 | 13.4 | 400 | 2016 | 2024-06-19 | 4*2 | Raul Ritter | 13 | 22 | 27 | 4 | 3 | 2.55 |  | 0.00070686 |  | 1.1095
Don Antonio | Schinopsis balansae | 4*3 | DA12 | 4 | 13.4 | 400 | 2016 | 2024-06-19 | 4*2 | Raul Ritter | 13 | 23 | 28 | 4 |  |  | F | 0 |  | 0
Don Antonio | Schinopsis balansae | 4*3 | DA12 | 4 | 13.4 | 400 | 2016 | 2024-06-19 | 4*2 | Raul Ritter | 13 | 24 | 29 | 4 |  |  | F | 0 |  | 0
Don Antonio | Schinopsis balansae | 4*3 | DA12 | 4 | 13.4 | 400 | 2016 | 2024-06-19 | 4*2 | Raul Ritter | 13 | 25 | 30 | 4 | 3.2 | 1.5 | Muerto en pié, rebrotando | 0.00080425
Don Antonio | Schinopsis balansae | 4*3 | DA12 | 4 | 13.4 | 400 | 2016 | 2024-06-19 | 4*2 | Raul Ritter | 13 | 26 | 31 | 4 |  |  | F | 0 |  | 0
Don Antonio | Schinopsis balansae | 4*3 | DA12 | 4 | 13.4 | 400 | 2016 | 2024-06-19 | 4*2 | Raul Ritter | 13 | 27 | 32 | 4 | F |  | F
Don Antonio | Schinopsis balansae | 4*3 | DA12 | 4 | 13.4 | 400 | 2016 | 2024-06-19 | 4*2 | Raul Ritter | 13 | 28 | 33 | 4 | 2.7 |  |  | 0.00057256 |  | 0.83349
Don Antonio | Schinopsis balansae | 4*3 | DA12 | 4 | 13.4 | 400 | 2016 | 2024-06-19 | 4*2 | Raul Ritter | 13 | 29 | 34 | 5 |  |  | F | 0 |  | 0
Don Antonio | Schinopsis balansae | 4*3 | DA12 | 4 | 13.4 | 400 | 2016 | 2024-06-19 | 4*2 | Raul Ritter | 13 | 30 | 35 | 5 |  |  | F | 0 |  | 0
Don Antonio | Schinopsis balansae | 4*3 | DA12 | 4 | 13.4 | 400 | 2016 | 2024-06-19 | 4*2 | Raul Ritter | 13 | 31 | 36 | 5 |  |  | F | 0 |  | 0
Don Antonio | Schinopsis balansae | 4*3 | DA12 | 4 | 13.4 | 400 | 2016 | 2024-06-19 | 4*2 | Raul Ritter | 13 | 32 | 37 | 5 |  |  | F | 0 |  | 0
Don Antonio | Schinopsis balansae | 4*3 | DA12 | 4 | 13.4 | 400 | 2016 | 2024-06-19 | 4*2 | Raul Ritter | 13 | 33 | 38 | 5 | 4.7 | 1.05 | Quebrado. Rebrotando | 0.0017349 |  | 3.7544
Don Antonio | Schinopsis balansae | 4*3 | DA12 | 4 | 13.4 | 400 | 2016 | 2024-06-19 | 4*2 | Raul Ritter | 13 | 34 | 39 | 5 |  |  | F | 0 |  | 0
Don Antonio | Schinopsis balansae | 4*3 | DA12 | 4 | 13.4 | 400 | 2016 | 2024-06-19 | 4*2 | Raul Ritter | 13 | 35 | 40 | 5 |  |  | F | 0 |  | 0
Don Antonio | Schinopsis balansae | 4*3 | DA13 | 5 | 13.5 | 400 | 2016 | 2024-06-17 | 4*2 | Raul Ritter | 13 | 1 | 1 | 1 |  |  | F | 0 |  | 0
Don Antonio | Schinopsis balansae | 4*3 | DA13 | 5 | 13.5 | 400 | 2016 | 2024-06-17 | 4*2 | Raul Ritter | 13 | 2 | 2 | 1 | 3 | 2.3 |  | 0.00070686 |  | 1.1095
Don Antonio | Schinopsis balansae | 4*3 | DA13 | 5 | 13.5 | 400 | 2016 | 2024-06-17 | 4*2 | Raul Ritter | 13 | 3 | 3 | 1 |  |  | F | 0 |  | 0
Don Antonio | Schinopsis balansae | 4*3 | DA13 | 5 | 13.5 | 400 | 2016 | 2024-06-17 | 4*2 | Raul Ritter | 13 | 4 | 4 | 1 |  |  | F | 0 |  | 0
Don Antonio | Schinopsis balansae | 4*3 | DA13 | 5 | 13.5 | 400 | 2016 | 2024-06-17 | 4*2 | Raul Ritter | 13 | 5 | 5 | 1 |  |  | F | 0 |  | 0
Don Antonio | Schinopsis balansae | 4*3 | DA13 | 5 | 13.5 | 400 | 2016 | 2024-06-17 | 4*2 | Raul Ritter | 13 | 6 | 6 | 1 |  |  | F | 0 |  | 0
Don Antonio | Schinopsis balansae | 4*3 | DA13 | 5 | 13.5 | 400 | 2016 | 2024-06-17 | 4*2 | Raul Ritter | 13 | 7 | 7 | 1 |  |  | F | 0 |  | 0
Don Antonio | Schinopsis balansae | 4*3 | DA13 | 5 | 13.5 | 400 | 2016 | 2024-06-17 | 4*2 | Raul Ritter | 13 | 8 | 8 | 2 |  |  | F | 0 |  | 0
Don Antonio | Schinopsis balansae | 4*3 | DA13 | 5 | 13.5 | 400 | 2016 | 2024-06-17 | 4*2 | Raul Ritter | 13 | 9 | 9 | 2 |  |  | F | 0 |  | 0
Don Antonio | Schinopsis balansae | 4*3 | DA13 | 5 | 13.5 | 400 | 2016 | 2024-06-17 | 4*2 | Raul Ritter | 13 | 10 | 10 | 2 |  |  | F | 0 |  | 0
Don Antonio | Schinopsis balansae | 4*3 | DA13 | 5 | 13.5 | 400 | 2016 | 2024-06-17 | 4*2 | Raul Ritter | 13 | 11 | 11 | 2 | 4 | 1.8 |  | 0.0012566 |  | 2.4231
Don Antonio | Schinopsis balansae | 4*3 | DA13 | 5 | 13.5 | 400 | 2016 | 2024-06-17 | 4*2 | Raul Ritter | 13 | 12 | 12 | 2 | 1.5 | 0.95 |  | 0.00017672 |  | 0.16896
Don Antonio | Schinopsis balansae | 4*3 | DA13 | 5 | 13.5 | 400 | 2016 | 2024-06-17 | 4*2 | Raul Ritter | 13 | 13 | 13 | 2 | 2 | 1.3 |  | 0.00031416 |  | 0.36899
Don Antonio | Schinopsis balansae | 4*3 | DA13 | 5 | 13.5 | 400 | 2016 | 2024-06-17 | 4*2 | Raul Ritter | 13 | 14 | 14 | 2 | 2 | 0.85 |  | 0.00031416 |  | 0.36899
Don Antonio | Schinopsis balansae | 4*3 | DA13 | 5 | 13.5 | 400 | 2016 | 2024-06-17 | 4*2 | Raul Ritter | 13 | 15 | 15 | 3 | 2 | 1.55 |  | 0.00031416 |  | 0.36899
Don Antonio | Schinopsis balansae | 4*3 | DA13 | 5 | 13.5 | 400 | 2016 | 2024-06-17 | 4*2 | Raul Ritter | 13 | 16 | 16 | 3 |  |  | F | 0 |  | 0
Don Antonio | Schinopsis balansae | 4*3 | DA13 | 5 | 13.5 | 400 | 2016 | 2024-06-17 | 4*2 | Raul Ritter | 13 | 17 | 17 | 3 |  |  | F | 0 |  | 0
Don Antonio | Schinopsis balansae | 4*3 | DA13 | 5 | 13.5 | 400 | 2016 | 2024-06-17 | 4*2 | Raul Ritter | 13 | 18 | 18 | 3 |  |  | F | 0 |  | 0
Don Antonio | Schinopsis balansae | 4*3 | DA13 | 5 | 13.5 | 400 | 2016 | 2024-06-17 | 4*2 | Raul Ritter | 13 | 19 | 19 | 3 | 2 | 0.8 |  | 0.00031416 |  | 0.36899
Don Antonio | Schinopsis balansae | 4*3 | DA13 | 5 | 13.5 | 400 | 2016 | 2024-06-17 | 4*2 | Raul Ritter | 13 | 20 | 20 | 3 |  |  | F | 0 |  | 0
Don Antonio | Schinopsis balansae | 4*3 | DA13 | 5 | 13.5 | 400 | 2016 | 2024-06-17 | 4*2 | Raul Ritter | 13 | 21 | 21 | 3 |  |  | F | 0 |  | 0
Don Antonio | Schinopsis balansae | 4*3 | DA13 | 5 | 13.5 | 400 | 2016 | 2024-06-17 | 4*2 | Raul Ritter | 13 | 22 | 22 | 4 | 4 | 1.5 |  | 0.0012566 |  | 2.4231
Don Antonio | Schinopsis balansae | 4*3 | DA13 | 5 | 13.5 | 400 | 2016 | 2024-06-17 | 4*2 | Raul Ritter | 13 | 23 | 23 | 4 | 6.5 | 3.05 |  | 0.0033183 |  | 9.0549
Don Antonio | Schinopsis balansae | 4*3 | DA13 | 5 | 13.5 | 400 | 2016 | 2024-06-17 | 4*2 | Raul Ritter | 13 | 24 | 24 | 4 | 1.7 | 1.3 |  | 0.00022698 |  | 0.23734
Don Antonio | Schinopsis balansae | 4*3 | DA13 | 5 | 13.5 | 400 | 2016 | 2024-06-17 | 4*2 | Raul Ritter | 13 | 25 | 25 | 4 | 2 | 1.35 |  | 0.00031416 |  | 0.36899
Don Antonio | Schinopsis balansae | 4*3 | DA13 | 5 | 13.5 | 400 | 2016 | 2024-06-17 | 4*2 | Raul Ritter | 13 | 26 | 26 | 4 | 1.5 | 0.7 |  | 0.00017672 |  | 0.16896
Don Antonio | Schinopsis balansae | 4*3 | DA13 | 5 | 13.5 | 400 | 2016 | 2024-06-17 | 4*2 | Raul Ritter | 13 | 27 | 27 | 4 |  |  | F | 0 |  | 0
Don Antonio | Schinopsis balansae | 4*3 | DA13 | 5 | 13.5 | 400 | 2016 | 2024-06-17 | 4*2 | Raul Ritter | 13 | 28 | 28 | 5 |  |  | F | 0 |  | 0
Don Antonio | Schinopsis balansae | 4*3 | DA13 | 5 | 13.5 | 400 | 2016 | 2024-06-17 | 4*2 | Raul Ritter | 13 | 29 | 29 | 5 |  |  | F | 0 |  | 0
Don Antonio | Schinopsis balansae | 4*3 | DA13 | 5 | 13.5 | 400 | 2016 | 2024-06-17 | 4*2 | Raul Ritter | 13 | 30 | 30 | 5 | 3 | 1.85 |  | 0.00070686 |  | 1.1095
Don Antonio | Schinopsis balansae | 4*3 | DA13 | 5 | 13.5 | 400 | 2016 | 2024-06-17 | 4*2 | Raul Ritter | 13 | 31 | 31 | 5 | 1 | 0.65 |  | 7.854e-05 |  | 0.05619
Don Antonio | Schinopsis balansae | 4*3 | DA13 | 5 | 13.5 | 400 | 2016 | 2024-06-17 | 4*2 | Raul Ritter | 13 | 32 | 32 | 5 | 2.5 | 1.85 |  | 0.00049088 |  | 0.67631
Don Antonio | Schinopsis balansae | 4*3 | DA13 | 5 | 13.5 | 400 | 2016 | 2024-06-17 | 4*2 | Raul Ritter | 13 | 33 | 33 | 5 |  |  | F | 0 |  | 0
Don Antonio | Schinopsis balansae | 4*3 | DA13 | 5 | 13.5 | 400 | 2016 | 2024-06-17 | 4*2 | Raul Ritter | 13 | 34 | 34 | 5 | 3.5 | 1.95 |  | 0.00096212 |  | 1.6862
Don Antonio | Schinopsis balansae | 4*3 | DA13 | 5 | 13.5 | 400 | 2016 | 2024-06-17 | 4*2 | Raul Ritter | 13 | 35 | 35 | 5 | 3.5 | 2.1 |  | 0.00096212 |  | 1.6862
Don Antonio | Schinopsis balansae | 4*3 | DA14 | 6 | 13.6 | 400 | 2016 | 2024-06-18 | 4*2 | Raul Ritter | 13 | 1 | 1 | 1 | 4.5 | 4.7 |  | 0.0015904 |  | 3.3363
Don Antonio | Schinopsis balansae | 4*3 | DA14 | 6 | 13.6 | 400 | 2016 | 2024-06-18 | 4*2 | Raul Ritter | 13 | 1 | 2 | 1 | 3 |  |  | 0.00070686 |  | 1.1095
Don Antonio | Schinopsis balansae | 4*3 | DA14 | 6 | 13.6 | 400 | 2016 | 2024-06-18 | 4*2 | Raul Ritter | 13 | 1 | 3 | 1 | 3 |  |  | 0.00070686 |  | 1.1095
Don Antonio | Schinopsis balansae | 4*3 | DA14 | 6 | 13.6 | 400 | 2016 | 2024-06-18 | 4*2 | Raul Ritter | 13 | 1 | 4 | 1 | 2 |  |  | 0.00031416 |  | 0.36899
Don Antonio | Schinopsis balansae | 4*3 | DA14 | 6 | 13.6 | 400 | 2016 | 2024-06-18 | 4*2 | Raul Ritter | 13 | 1 | 5 | 1 | 6 |  |  | 0.0028274 |  | 7.2861
Don Antonio | Schinopsis balansae | 4*3 | DA14 | 6 | 13.6 | 400 | 2016 | 2024-06-18 | 4*2 | Raul Ritter | 13 | 2 | 6 | 1 | 3 |  |  | 0.00070686 |  | 1.1095
Don Antonio | Schinopsis balansae | 4*3 | DA14 | 6 | 13.6 | 400 | 2016 | 2024-06-18 | 4*2 | Raul Ritter | 13 | 2 | 7 | 1 | 3.6 | 4 |  | 0.0010179 |  | 1.8203
Don Antonio | Schinopsis balansae | 4*3 | DA14 | 6 | 13.6 | 400 | 2016 | 2024-06-18 | 4*2 | Raul Ritter | 13 | 2 | 8 | 1 | 2.8 |  |  | 0.00061575 |  | 0.91999
Don Antonio | Schinopsis balansae | 4*3 | DA14 | 6 | 13.6 | 400 | 2016 | 2024-06-18 | 4*2 | Raul Ritter | 13 | 2 | 9 | 1 | 3.2 |  |  | 0.00080425 |  | 1.322
Don Antonio | Schinopsis balansae | 4*3 | DA14 | 6 | 13.6 | 400 | 2016 | 2024-06-18 | 4*2 | Raul Ritter | 13 | 2 | 10 | 1 | 2 |  |  | 0.00031416 |  | 0.36899
Don Antonio | Schinopsis balansae | 4*3 | DA14 | 6 | 13.6 | 400 | 2016 | 2024-06-18 | 4*2 | Raul Ritter | 13 | 3 | 11 | 1 | 2.5 | 3 |  | 0.00049088 |  | 0.67631
Don Antonio | Schinopsis balansae | 4*3 | DA14 | 6 | 13.6 | 400 | 2016 | 2024-06-18 | 4*2 | Raul Ritter | 13 | 3 | 12 | 1 | 1.5 |  |  | 0.00017672 |  | 0.16896
Don Antonio | Schinopsis balansae | 4*3 | DA14 | 6 | 13.6 | 400 | 2016 | 2024-06-18 | 4*2 | Raul Ritter | 13 | 3 | 13 | 1 | 2.2 |  |  | 0.00038013 |  | 0.47797
Don Antonio | Schinopsis balansae | 4*3 | DA14 | 6 | 13.6 | 400 | 2016 | 2024-06-18 | 4*2 | Raul Ritter | 13 | 4 | 14 | 1 |  |  | F | 0 |  | 0
Don Antonio | Schinopsis balansae | 4*3 | DA14 | 6 | 13.6 | 400 | 2016 | 2024-06-18 | 4*2 | Raul Ritter | 13 | 5 | 15 | 1 |  |  | F | 0 |  | 0
Don Antonio | Schinopsis balansae | 4*3 | DA14 | 6 | 13.6 | 400 | 2016 | 2024-06-18 | 4*2 | Raul Ritter | 13 | 6 | 16 | 1 | 2.3 | 2.8 |  | 0.00041548 |  | 0.53929
Don Antonio | Schinopsis balansae | 4*3 | DA14 | 6 | 13.6 | 400 | 2016 | 2024-06-18 | 4*2 | Raul Ritter | 13 | 6 | 17 | 1 | 1.5 |  |  | 0.00017672 |  | 0.16896
Don Antonio | Schinopsis balansae | 4*3 | DA14 | 6 | 13.6 | 400 | 2016 | 2024-06-18 | 4*2 | Raul Ritter | 13 | 6 | 18 | 1 | 1.5 |  |  | 0.00017672 |  | 0.16896
Don Antonio | Schinopsis balansae | 4*3 | DA14 | 6 | 13.6 | 400 | 2016 | 2024-06-18 | 4*2 | Raul Ritter | 13 | 6 | 19 | 1 | 1 |  |  | 7.854e-05 |  | 0.05619
Don Antonio | Schinopsis balansae | 4*3 | DA14 | 6 | 13.6 | 400 | 2016 | 2024-06-18 | 4*2 | Raul Ritter | 13 | 7 | 20 | 2 |  |  | F | 0 |  | 0
Don Antonio | Schinopsis balansae | 4*3 | DA14 | 6 | 13.6 | 400 | 2016 | 2024-06-18 | 4*2 | Raul Ritter | 13 | 8 | 21 | 2 | 2.5 |  |  | 0.00049088 |  | 0.67631
Don Antonio | Schinopsis balansae | 4*3 | DA14 | 6 | 13.6 | 400 | 2016 | 2024-06-18 | 4*2 | Raul Ritter | 13 | 8 | 22 | 2 | 3.2 | 3.4 |  | 0.00080425 |  | 1.322
Don Antonio | Schinopsis balansae | 4*3 | DA14 | 6 | 13.6 | 400 | 2016 | 2024-06-18 | 4*2 | Raul Ritter | 13 | 8 | 23 | 2 | 3 |  |  | 0.00070686 |  | 1.1095
Don Antonio | Schinopsis balansae | 4*3 | DA14 | 6 | 13.6 | 400 | 2016 | 2024-06-18 | 4*2 | Raul Ritter | 13 | 8 | 24 | 2 | 2.8 |  |  | 0.00061575 |  | 0.91999
Don Antonio | Schinopsis balansae | 4*3 | DA14 | 6 | 13.6 | 400 | 2016 | 2024-06-18 | 4*2 | Raul Ritter | 13 | 9 | 25 | 2 | 2.5 | 2.6 |  | 0.00049088 |  | 0.67631
Don Antonio | Schinopsis balansae | 4*3 | DA14 | 6 | 13.6 | 400 | 2016 | 2024-06-18 | 4*2 | Raul Ritter | 13 | 9 | 26 | 2 | 1.4 |  |  | 0.00015394 |  | 0.1401
Don Antonio | Schinopsis balansae | 4*3 | DA14 | 6 | 13.6 | 400 | 2016 | 2024-06-18 | 4*2 | Raul Ritter | 13 | 9 | 27 | 2 | 1 |  |  | 7.854e-05 |  | 0.05619
Don Antonio | Schinopsis balansae | 4*3 | DA14 | 6 | 13.6 | 400 | 2016 | 2024-06-18 | 4*2 | Raul Ritter | 13 | 9 | 28 | 2 | 0.7 |  |  | 3.8485e-05 |  | 0.021334
Don Antonio | Schinopsis balansae | 4*3 | DA14 | 6 | 13.6 | 400 | 2016 | 2024-06-18 | 4*2 | Raul Ritter | 13 | 10 | 29 | 2 |  |  | F | 0 |  | 0
Don Antonio | Schinopsis balansae | 4*3 | DA14 | 6 | 13.6 | 400 | 2016 | 2024-06-18 | 4*2 | Raul Ritter | 13 | 11 | 30 | 2 |  |  | F | 0 |  | 0
Don Antonio | Schinopsis balansae | 4*3 | DA14 | 6 | 13.6 | 400 | 2016 | 2024-06-18 | 4*2 | Raul Ritter | 13 | 12 | 31 | 2 |  |  | F | 0 |  | 0
Don Antonio | Schinopsis balansae | 4*3 | DA14 | 6 | 13.6 | 400 | 2016 | 2024-06-18 | 4*2 | Raul Ritter | 13 | 13 | 32 | 3 | 2.5 |  |  | 0.00049088 |  | 0.67631
Don Antonio | Schinopsis balansae | 4*3 | DA14 | 6 | 13.6 | 400 | 2016 | 2024-06-18 | 4*2 | Raul Ritter | 13 | 13 | 33 | 3 | 3.4 | 4 |  | 0.00090792 |  | 1.5586
Don Antonio | Schinopsis balansae | 4*3 | DA14 | 6 | 13.6 | 400 | 2016 | 2024-06-18 | 4*2 | Raul Ritter | 13 | 13 | 34 | 3 | 3 |  |  | 0.00070686 |  | 1.1095
Don Antonio | Schinopsis balansae | 4*3 | DA14 | 6 | 13.6 | 400 | 2016 | 2024-06-18 | 4*2 | Raul Ritter | 13 | 13 | 35 | 3 | 3 |  |  | 0.00070686 |  | 1.1095
Don Antonio | Schinopsis balansae | 4*3 | DA14 | 6 | 13.6 | 400 | 2016 | 2024-06-18 | 4*2 | Raul Ritter | 13 | 13 | 36 | 3 | 3.3 |  |  | 0.0008553 |  | 1.4372
Don Antonio | Schinopsis balansae | 4*3 | DA14 | 6 | 13.6 | 400 | 2016 | 2024-06-18 | 4*2 | Raul Ritter | 13 | 13 | 37 | 3 | 3.2 |  |  | 0.00080425 |  | 1.322
Don Antonio | Schinopsis balansae | 4*3 | DA14 | 6 | 13.6 | 400 | 2016 | 2024-06-18 | 4*2 | Raul Ritter | 13 | 13 | 38 | 3 | 3 |  |  | 0.00070686 |  | 1.1095
Don Antonio | Schinopsis balansae | 4*3 | DA14 | 6 | 13.6 | 400 | 2016 | 2024-06-18 | 4*2 | Raul Ritter | 13 | 14 | 39 | 3 | 3 |  |  | 0.00070686 |  | 1.1095
Don Antonio | Schinopsis balansae | 4*3 | DA14 | 6 | 13.6 | 400 | 2016 | 2024-06-18 | 4*2 | Raul Ritter | 13 | 14 | 40 | 3 | 2.6 |  |  | 0.00053093 |  | 0.75231
Don Antonio | Schinopsis balansae | 4*3 | DA14 | 6 | 13.6 | 400 | 2016 | 2024-06-18 | 4*2 | Raul Ritter | 13 | 14 | 41 | 3 | 3.1 | 3.8 |  | 0.00075477 |  | 1.2128
Don Antonio | Schinopsis balansae | 4*3 | DA14 | 6 | 13.6 | 400 | 2016 | 2024-06-18 | 4*2 | Raul Ritter | 13 | 14 | 42 | 3 | 1.2 |  |  | 0.0001131 |  | 0.092183
Don Antonio | Schinopsis balansae | 4*3 | DA14 | 6 | 13.6 | 400 | 2016 | 2024-06-18 | 4*2 | Raul Ritter | 13 | 15 | 43 | 3 | 2.2 |  |  | 0.00038013 |  | 0.47797
Don Antonio | Schinopsis balansae | 4*3 | DA14 | 6 | 13.6 | 400 | 2016 | 2024-06-18 | 4*2 | Raul Ritter | 13 | 15 | 44 | 3 | 2.5 | 2.1 |  | 0.00049088 |  | 0.67631
Don Antonio | Schinopsis balansae | 4*3 | DA14 | 6 | 13.6 | 400 | 2016 | 2024-06-18 | 4*2 | Raul Ritter | 13 | 15 | 45 | 3 | 1.5 |  |  | 0.00017672 |  | 0.16896
Don Antonio | Schinopsis balansae | 4*3 | DA14 | 6 | 13.6 | 400 | 2016 | 2024-06-18 | 4*2 | Raul Ritter | 13 | 16 | 46 | 3 |  |  | F | 0 |  | 0
Don Antonio | Schinopsis balansae | 4*3 | DA14 | 6 | 13.6 | 400 | 2016 | 2024-06-18 | 4*2 | Raul Ritter | 13 | 17 | 47 | 3 | 1 |  |  | 7.854e-05 |  | 0.05619
Don Antonio | Schinopsis balansae | 4*3 | DA14 | 6 | 13.6 | 400 | 2016 | 2024-06-18 | 4*2 | Raul Ritter | 13 | 17 | 48 | 3 | 3 | 3.2 |  | 0.00070686 |  | 1.1095
Don Antonio | Schinopsis balansae | 4*3 | DA14 | 6 | 13.6 | 400 | 2016 | 2024-06-18 | 4*2 | Raul Ritter | 13 | 18 | 49 | 3 |  |  | F | 0 |  | 0
Don Antonio | Schinopsis balansae | 4*3 | DA14 | 6 | 13.6 | 400 | 2016 | 2024-06-18 | 4*2 | Raul Ritter | 13 | 19 | 50 | 4 | 2.2 |  |  | 0.00038013 |  | 0.47797
Don Antonio | Schinopsis balansae | 4*3 | DA14 | 6 | 13.6 | 400 | 2016 | 2024-06-18 | 4*2 | Raul Ritter | 13 | 19 | 51 | 4 | 4.5 |  |  | 0.0015904 |  | 3.3363
Don Antonio | Schinopsis balansae | 4*3 | DA14 | 6 | 13.6 | 400 | 2016 | 2024-06-18 | 4*2 | Raul Ritter | 13 | 19 | 52 | 4 | 5 |  |  | 0.0019635 |  | 4.4412
Don Antonio | Schinopsis balansae | 4*3 | DA14 | 6 | 13.6 | 400 | 2016 | 2024-06-18 | 4*2 | Raul Ritter | 13 | 19 | 53 | 4 | 4.6 |  |  | 0.0016619 |  | 3.5414
Don Antonio | Schinopsis balansae | 4*3 | DA14 | 6 | 13.6 | 400 | 2016 | 2024-06-18 | 4*2 | Raul Ritter | 13 | 19 | 54 | 4 | 6 |  |  | 0.0028274 |  | 7.2861
Don Antonio | Schinopsis balansae | 4*3 | DA14 | 6 | 13.6 | 400 | 2016 | 2024-06-18 | 4*2 | Raul Ritter | 13 | 19 | 55 | 4 | 4 |  |  | 0.0012566 |  | 2.4231
Don Antonio | Schinopsis balansae | 4*3 | DA14 | 6 | 13.6 | 400 | 2016 | 2024-06-18 | 4*2 | Raul Ritter | 13 | 19 | 56 | 4 | 5.4 | 5.1 |  | 0.0022902 |  | 5.4734
Don Antonio | Schinopsis balansae | 4*3 | DA14 | 6 | 13.6 | 400 | 2016 | 2024-06-18 | 4*2 | Raul Ritter | 13 | 20 | 57 | 4 |  |  | F | 0 |  | 0
Don Antonio | Schinopsis balansae | 4*3 | DA14 | 6 | 13.6 | 400 | 2016 | 2024-06-18 | 4*2 | Raul Ritter | 13 | 21 | 58 | 4 |  |  | F | 0 |  | 0
Don Antonio | Schinopsis balansae | 4*3 | DA14 | 6 | 13.6 | 400 | 2016 | 2024-06-18 | 4*2 | Raul Ritter | 13 | 22 | 59 | 4 | 2.5 | 3.2 |  | 0.00049088 |  | 0.67631
Don Antonio | Schinopsis balansae | 4*3 | DA14 | 6 | 13.6 | 400 | 2016 | 2024-06-18 | 4*2 | Raul Ritter | 13 | 22 | 60 | 4 | 2 |  |  | 0.00031416 |  | 0.36899
Don Antonio | Schinopsis balansae | 4*3 | DA14 | 6 | 13.6 | 400 | 2016 | 2024-06-18 | 4*2 | Raul Ritter | 13 | 22 | 61 | 4 | 1.5 |  |  | 0.00017672 |  | 0.16896
Don Antonio | Schinopsis balansae | 4*3 | DA14 | 6 | 13.6 | 400 | 2016 | 2024-06-18 | 4*2 | Raul Ritter | 13 | 22 | 62 | 4 | 0.7 |  |  | 3.8485e-05 |  | 0.021334
Don Antonio | Schinopsis balansae | 4*3 | DA14 | 6 | 13.6 | 400 | 2016 | 2024-06-18 | 4*2 | Raul Ritter | 13 | 23 | 63 | 4 | 3.15 |  |  | 0.00077931 |  | 1.2667
Don Antonio | Schinopsis balansae | 4*3 | DA14 | 6 | 13.6 | 400 | 2016 | 2024-06-18 | 4*2 | Raul Ritter | 13 | 23 | 64 | 4 | 3.6 | 3.9 |  | 0.0010179 |  | 1.8203
Don Antonio | Schinopsis balansae | 4*3 | DA14 | 6 | 13.6 | 400 | 2016 | 2024-06-18 | 4*2 | Raul Ritter | 13 | 23 | 65 | 4 | 2.3 |  |  | 0.00041548 |  | 0.53929
Don Antonio | Schinopsis balansae | 4*3 | DA14 | 6 | 13.6 | 400 | 2016 | 2024-06-18 | 4*2 | Raul Ritter | 13 | 23 | 66 | 4 | 3 |  |  | 0.00070686 |  | 1.1095
Don Antonio | Schinopsis balansae | 4*3 | DA14 | 6 | 13.6 | 400 | 2016 | 2024-06-18 | 4*2 | Raul Ritter | 13 | 23 | 67 | 4 | 2.5 |  |  | 0.00049088 |  | 0.67631
Don Antonio | Schinopsis balansae | 4*3 | DA14 | 6 | 13.6 | 400 | 2016 | 2024-06-18 | 4*2 | Raul Ritter | 13 | 23 | 68 | 4 | 5.3 |  |  | 0.0022062 |  | 5.2025
Don Antonio | Schinopsis balansae | 4*3 | DA14 | 6 | 13.6 | 400 | 2016 | 2024-06-18 | 4*2 | Raul Ritter | 13 | 23 | 69 | 4 | 3.3 |  |  | 0.0008553 |  | 1.4372
Don Antonio | Schinopsis balansae | 4*3 | DA14 | 6 | 13.6 | 400 | 2016 | 2024-06-18 | 4*2 | Raul Ritter | 13 | 23 | 70 | 4 | 2.8 |  |  | 0.00061575 |  | 0.91999
Don Antonio | Schinopsis balansae | 4*3 | DA14 | 6 | 13.6 | 400 | 2016 | 2024-06-18 | 4*2 | Raul Ritter | 13 | 24 | 71 | 4 |  |  | F | 0 |  | 0
Don Antonio | Schinopsis balansae | 4*3 | DA14 | 6 | 13.6 | 400 | 2016 | 2024-06-18 | 4*2 | Raul Ritter | 13 | 25 | 72 | 5 |  |  | F | 0 |  | 0
Don Antonio | Schinopsis balansae | 4*3 | DA14 | 6 | 13.6 | 400 | 2016 | 2024-06-18 | 4*2 | Raul Ritter | 13 | 26 | 73 | 5 |  |  | F | 0 |  | 0
Don Antonio | Schinopsis balansae | 4*3 | DA14 | 6 | 13.6 | 400 | 2016 | 2024-06-18 | 4*2 | Raul Ritter | 13 | 27 | 74 | 5 |  |  | F | 0 |  | 0
Don Antonio | Schinopsis balansae | 4*3 | DA14 | 6 | 13.6 | 400 | 2016 | 2024-06-18 | 4*2 | Raul Ritter | 13 | 28 | 75 | 5 | 5 | 3.4 |  | 0.0019635 |  | 4.4412
Don Antonio | Schinopsis balansae | 4*3 | DA14 | 6 | 13.6 | 400 | 2016 | 2024-06-18 | 4*2 | Raul Ritter | 13 | 29 | 76 | 5 |  |  | F | 0 |  | 0
Don Antonio | Schinopsis balansae | 4*3 | DA14 | 6 | 13.6 | 400 | 2016 | 2024-06-18 | 4*2 | Raul Ritter | 13 | 30 | 77 | 5 |  |  | F | 0 |  | 0
Don Antonio | Schinopsis balansae | 4*3 | DA15 | 7 | 13.7 | 400 | 2016 | 2024-06-19 | 4*2 | Raul Ritter | 13 | 1 | 1 | 1 | 9 | 4.6 |  | 0.0063617 |  | 21.9088
Don Antonio | Schinopsis balansae | 4*3 | DA15 | 7 | 13.7 | 400 | 2016 | 2024-06-19 | 4*2 | Raul Ritter | 13 | 2 | 2 | 1 | 3.5 | 3.35 |  | 0.00096212 |  | 1.6862
Don Antonio | Schinopsis balansae | 4*3 | DA15 | 7 | 13.7 | 400 | 2016 | 2024-06-19 | 4*2 | Raul Ritter | 13 | 2 | 3 | 1 | 2.5 |  |  | 0.00049088 |  | 0.67631
Don Antonio | Schinopsis balansae | 4*3 | DA15 | 7 | 13.7 | 400 | 2016 | 2024-06-19 | 4*2 | Raul Ritter | 13 | 3 | 4 | 1 |  |  | F | 0 |  | 0
Don Antonio | Schinopsis balansae | 4*3 | DA15 | 7 | 13.7 | 400 | 2016 | 2024-06-19 | 4*2 | Raul Ritter | 13 | 4 | 5 | 1 | 2 | 2 |  | 0.00031416 |  | 0.36899
Don Antonio | Schinopsis balansae | 4*3 | DA15 | 7 | 13.7 | 400 | 2016 | 2024-06-19 | 4*2 | Raul Ritter | 13 | 5 | 6 | 1 | 5 | 3.5 |  | 0.0019635 |  | 4.4412
Don Antonio | Schinopsis balansae | 4*3 | DA15 | 7 | 13.7 | 400 | 2016 | 2024-06-19 | 4*2 | Raul Ritter | 13 | 5 | 7 | 1 | 3.5 |  |  | 0.00096212 |  | 1.6862
Don Antonio | Schinopsis balansae | 4*3 | DA15 | 7 | 13.7 | 400 | 2016 | 2024-06-19 | 4*2 | Raul Ritter | 13 | 5 | 8 | 1 | 2.6 |  |  | 0.00053093 |  | 0.75231
Don Antonio | Schinopsis balansae | 4*3 | DA15 | 7 | 13.7 | 400 | 2016 | 2024-06-19 | 4*2 | Raul Ritter | 13 | 6 | 9 | 1 |  |  | F | 0 |  | 0
Don Antonio | Schinopsis balansae | 4*3 | DA15 | 7 | 13.7 | 400 | 2016 | 2024-06-19 | 4*2 | Raul Ritter | 13 | 7 | 10 | 2 | 1.8 | 0.8 | DAC | 0.00025447 |  | 0.27719
Don Antonio | Schinopsis balansae | 4*3 | DA15 | 7 | 13.7 | 400 | 2016 | 2024-06-19 | 4*2 | Raul Ritter | 13 | 8 | 11 | 2 |  |  | F | 0 |  | 0
Don Antonio | Schinopsis balansae | 4*3 | DA15 | 7 | 13.7 | 400 | 2016 | 2024-06-19 | 4*2 | Raul Ritter | 13 | 9 | 12 | 2 |  |  | F | 0 |  | 0
Don Antonio | Schinopsis balansae | 4*3 | DA15 | 7 | 13.7 | 400 | 2016 | 2024-06-19 | 4*2 | Raul Ritter | 13 | 10 | 13 | 2 | 2 | 2.65 |  | 0.00031416 |  | 0.36899
Don Antonio | Schinopsis balansae | 4*3 | DA15 | 7 | 13.7 | 400 | 2016 | 2024-06-19 | 4*2 | Raul Ritter | 13 | 11 | 14 | 2 | 2 |  |  | 0.00031416 |  | 0.36899
Don Antonio | Schinopsis balansae | 4*3 | DA15 | 7 | 13.7 | 400 | 2016 | 2024-06-19 | 4*2 | Raul Ritter | 13 | 11 | 15 | 2 | 2.2 |  |  | 0.00038013 |  | 0.47797
Don Antonio | Schinopsis balansae | 4*3 | DA15 | 7 | 13.7 | 400 | 2016 | 2024-06-19 | 4*2 | Raul Ritter | 13 | 11 | 16 | 2 | 2 |  |  | 0.00031416 |  | 0.36899
Don Antonio | Schinopsis balansae | 4*3 | DA15 | 7 | 13.7 | 400 | 2016 | 2024-06-19 | 4*2 | Raul Ritter | 13 | 11 | 17 | 2 | 2.3 | 2.45 |  | 0.00041548 |  | 0.53929
Don Antonio | Schinopsis balansae | 4*3 | DA15 | 7 | 13.7 | 400 | 2016 | 2024-06-19 | 4*2 | Raul Ritter | 13 | 12 | 18 | 2 | 1.5 | 1.95 |  | 0.00017672 |  | 0.16896
Don Antonio | Schinopsis balansae | 4*3 | DA15 | 7 | 13.7 | 400 | 2016 | 2024-06-19 | 4*2 | Raul Ritter | 13 | 12 | 19 | 2 | 1.1 |  |  | 9.5033e-05 |  | 0.072786
Don Antonio | Schinopsis balansae | 4*3 | DA15 | 7 | 13.7 | 400 | 2016 | 2024-06-19 | 4*2 | Raul Ritter | 13 | 13 | 20 | 2 |  |  | F | 0 |  | 0
Don Antonio | Schinopsis balansae | 4*3 | DA15 | 7 | 13.7 | 400 | 2016 | 2024-06-19 | 4*2 | Raul Ritter | 13 | 14 | 21 | 3 |  |  | F | 0 |  | 0
Don Antonio | Schinopsis balansae | 4*3 | DA15 | 7 | 13.7 | 400 | 2016 | 2024-06-19 | 4*2 | Raul Ritter | 13 | 15 | 22 | 3 | 2.3 | 1.35 | DAC | 0.00041548 |  | 0.53929
Don Antonio | Schinopsis balansae | 4*3 | DA15 | 7 | 13.7 | 400 | 2016 | 2024-06-19 | 4*2 | Raul Ritter | 13 | 16 | 23 | 3 | 2 | 2.4 |  | 0.00031416 |  | 0.36899
Don Antonio | Schinopsis balansae | 4*3 | DA15 | 7 | 13.7 | 400 | 2016 | 2024-06-19 | 4*2 | Raul Ritter | 13 | 17 | 24 | 3 | 1.1 | 2.05 |  | 9.5033e-05 |  | 0.072786
Don Antonio | Schinopsis balansae | 4*3 | DA15 | 7 | 13.7 | 400 | 2016 | 2024-06-19 | 4*2 | Raul Ritter | 13 | 17 | 25 | 3 | 0.7 |  |  | 3.8485e-05 |  | 0.021334
Don Antonio | Schinopsis balansae | 4*3 | DA15 | 7 | 13.7 | 400 | 2016 | 2024-06-19 | 4*2 | Raul Ritter | 13 | 18 | 26 | 3 | 3 | 1.4 | DAC | 0.00070686 |  | 1.1095
Don Antonio | Schinopsis balansae | 4*3 | DA15 | 7 | 13.7 | 400 | 2016 | 2024-06-19 | 4*2 | Raul Ritter | 13 | 18 | 27 | 3 | 1 |  | DAC | 7.854e-05 |  | 0.05619
Don Antonio | Schinopsis balansae | 4*3 | DA15 | 7 | 13.7 | 400 | 2016 | 2024-06-19 | 4*2 | Raul Ritter | 13 | 19 | 28 | 3 | 1.7 | 1.9 |  | 0.00022698 |  | 0.23734
Don Antonio | Schinopsis balansae | 4*3 | DA15 | 7 | 13.7 | 400 | 2016 | 2024-06-19 | 4*2 | Raul Ritter | 13 | 20 | 29 | 4 |  |  | F | 0 |  | 0
Don Antonio | Schinopsis balansae | 4*3 | DA15 | 7 | 13.7 | 400 | 2016 | 2024-06-19 | 4*2 | Raul Ritter | 13 | 21 | 30 | 4 |  |  | F | 0 |  | 0
Don Antonio | Schinopsis balansae | 4*3 | DA15 | 7 | 13.7 | 400 | 2016 | 2024-06-19 | 4*2 | Raul Ritter | 13 | 22 | 31 | 4 | 1 | 1.7 |  | 7.854e-05 |  | 0.05619
Don Antonio | Schinopsis balansae | 4*3 | DA15 | 7 | 13.7 | 400 | 2016 | 2024-06-19 | 4*2 | Raul Ritter | 13 | 22 | 32 | 4 | 0.7 |  |  | 3.8485e-05 |  | 0.021334
Don Antonio | Schinopsis balansae | 4*3 | DA15 | 7 | 13.7 | 400 | 2016 | 2024-06-19 | 4*2 | Raul Ritter | 13 | 23 | 33 | 4 | 6.5 | 4.1 |  | 0.0033183 |  | 9.0549
Don Antonio | Schinopsis balansae | 4*3 | DA15 | 7 | 13.7 | 400 | 2016 | 2024-06-19 | 4*2 | Raul Ritter | 13 | 24 | 34 | 4 | 1.5 | 1.1 | DAC | 0.00017672 |  | 0.16896
Don Antonio | Schinopsis balansae | 4*3 | DA15 | 7 | 13.7 | 400 | 2016 | 2024-06-19 | 4*2 | Raul Ritter | 13 | 25 | 35 | 4 |  |  | F | 0 |  | 0
Don Antonio | Schinopsis balansae | 4*3 | DA15 | 7 | 13.7 | 400 | 2016 | 2024-06-19 | 4*2 | Raul Ritter | 13 | 26 | 36 | 5 | 3 | 3.15 |  | 0.00070686 |  | 1.1095
Don Antonio | Schinopsis balansae | 4*3 | DA15 | 7 | 13.7 | 400 | 2016 | 2024-06-19 | 4*2 | Raul Ritter | 13 | 26 | 37 | 5 | 2.25 |  |  | 0.00039761 |  | 0.50805
Don Antonio | Schinopsis balansae | 4*3 | DA15 | 7 | 13.7 | 400 | 2016 | 2024-06-19 | 4*2 | Raul Ritter | 13 | 27 | 38 | 5 | 5 | 3.6 |  | 0.0019635 |  | 4.4412
Don Antonio | Schinopsis balansae | 4*3 | DA15 | 7 | 13.7 | 400 | 2016 | 2024-06-19 | 4*2 | Raul Ritter | 13 | 27 | 39 | 5 | 1.2 | 1.7 |  | 0.0001131 |  | 0.092183
Don Antonio | Schinopsis balansae | 4*3 | DA15 | 7 | 13.7 | 400 | 2016 | 2024-06-19 | 4*2 | Raul Ritter | 13 | 28 | 40 | 5 | 2.3 | 2.4 |  | 0.00041548 |  | 0.53929
Don Antonio | Schinopsis balansae | 4*3 | DA15 | 7 | 13.7 | 400 | 2016 | 2024-06-19 | 4*2 | Raul Ritter | 13 | 28 | 41 | 5 | 1.5 |  |  | 0.00017672 |  | 0.16896
Don Antonio | Schinopsis balansae | 4*3 | DA15 | 7 | 13.7 | 400 | 2016 | 2024-06-19 | 4*2 | Raul Ritter | 13 | 29 | 42 | 5 |  |  | F | 0 |  | 0
Don Antonio | Schinopsis balansae | 4*3 | DA15 | 7 | 13.7 | 400 | 2016 | 2024-06-19 | 4*2 | Raul Ritter | 13 | 30 | 43 | 5 | 1.5 | 2.05 |  | 0.00017672 |  | 0.16896
Don Antonio | Schinopsis balansae | 4*3 | DA15 | 7 | 13.7 | 400 | 2016 | 2024-06-19 | 4*2 | Raul Ritter | 13 | 31 | 44 | 5 | 3 | 3.1 |  | 0.00070686 |  | 1.1095
Don Antonio | Schinopsis balansae | 4*3 | DA15 | 7 | 13.7 | 400 | 2016 | 2024-06-19 | 4*2 | Raul Ritter | 13 | 32 | 45 | 5 | 0.8 |  |  | 5.0266e-05 |  | 0.030657
Don Antonio | Schinopsis balansae | 4*3 | DA15 | 7 | 13.7 | 400 | 2016 | 2024-06-19 | 4*2 | Raul Ritter | 13 | 32 | 46 | 5 | 0.7 |  |  | 3.8485e-05 |  | 0.021334
Don Antonio | Schinopsis balansae | 4*3 | DA16 | 8 | 13.8 | 400 | 2016 | 2024-06-18 | 4*2 | Raul Ritter | 13 | 1 | 1 | 1 | 6 | 3.8 |  | 0.0028274 |  | 7.2861
Don Antonio | Schinopsis balansae | 4*3 | DA16 | 8 | 13.8 | 400 | 2016 | 2024-06-18 | 4*2 | Raul Ritter | 13 | 2 | 2 | 1 | 6.2 | 3.6 |  | 0.0030191 |  | 7.9645
Don Antonio | Schinopsis balansae | 4*3 | DA16 | 8 | 13.8 | 400 | 2016 | 2024-06-18 | 4*2 | Raul Ritter | 13 | 2 | 3 | 1 |  |  | F | 0 |  | 0
Don Antonio | Schinopsis balansae | 4*3 | DA16 | 8 | 13.8 | 400 | 2016 | 2024-06-18 | 4*2 | Raul Ritter | 13 | 4 | 4 | 1 | 3 | 1.5 | DAC | 0.00070686 |  | 1.1095
Don Antonio | Schinopsis balansae | 4*3 | DA16 | 8 | 13.8 | 400 | 2016 | 2024-06-18 | 4*2 | Raul Ritter | 13 | 5 | 5 | 1 | 5 | 1.7 | DAC. Tortuoso e inclinado | 0.0019635 |  | 4.4412
Don Antonio | Schinopsis balansae | 4*3 | DA16 | 8 | 13.8 | 400 | 2016 | 2024-06-18 | 4*2 | Raul Ritter | 13 | 6 | 6 | 1 |  |  | F | 0 |  | 0
Don Antonio | Schinopsis balansae | 4*3 | DA16 | 8 | 13.8 | 400 | 2016 | 2024-06-18 | 4*2 | Raul Ritter | 13 | 7 | 7 | 2 | 1 |  |  | 7.854e-05 |  | 0.05619
Don Antonio | Schinopsis balansae | 4*3 | DA16 | 8 | 13.8 | 400 | 2016 | 2024-06-18 | 4*2 | Raul Ritter | 13 | 7 | 8 | 2 | 1.5 | 2.4 |  | 0.00017672 |  | 0.16896
Don Antonio | Schinopsis balansae | 4*3 | DA16 | 8 | 13.8 | 400 | 2016 | 2024-06-18 | 4*2 | Raul Ritter | 13 | 8 | 9 | 2 | 5.4 | 3.2 |  | 0.0022902 |  | 5.4734
Don Antonio | Schinopsis balansae | 4*3 | DA16 | 8 | 13.8 | 400 | 2016 | 2024-06-18 | 4*2 | Raul Ritter | 13 | 8 | 10 | 2 | 4 |  |  | 0.0012566 |  | 2.4231
Don Antonio | Schinopsis balansae | 4*3 | DA16 | 8 | 13.8 | 400 | 2016 | 2024-06-18 | 4*2 | Raul Ritter | 13 | 9 | 11 | 2 | 5.2 | 3.1 |  | 0.0021237 |  | 4.9403
Don Antonio | Schinopsis balansae | 4*3 | DA16 | 8 | 13.8 | 400 | 2016 | 2024-06-18 | 4*2 | Raul Ritter | 13 | 10 | 12 | 2 | 4.5 | 2.5 |  | 0.0015904 |  | 3.3363
Don Antonio | Schinopsis balansae | 4*3 | DA16 | 8 | 13.8 | 400 | 2016 | 2024-06-18 | 4*2 | Raul Ritter | 13 | 10 | 13 | 2 | 2 |  |  | 0.00031416 |  | 0.36899
Don Antonio | Schinopsis balansae | 4*3 | DA16 | 8 | 13.8 | 400 | 2016 | 2024-06-18 | 4*2 | Raul Ritter | 13 | 11 | 14 | 2 | 6 |  |  | 0.0028274 |  | 7.2861
Don Antonio | Schinopsis balansae | 4*3 | DA16 | 8 | 13.8 | 400 | 2016 | 2024-06-18 | 4*2 | Raul Ritter | 13 | 12 | 15 | 2 | 4.7 |  |  | 0.0017349 |  | 3.7544
Don Antonio | Schinopsis balansae | 4*3 | DA16 | 8 | 13.8 | 400 | 2016 | 2024-06-18 | 4*2 | Raul Ritter | 13 | 13 | 16 | 2 | 1.5 |  |  | 0.00017672 |  | 0.16896
Don Antonio | Schinopsis balansae | 4*3 | DA16 | 8 | 13.8 | 400 | 2016 | 2024-06-18 | 4*2 | Raul Ritter | 13 | 14 | 17 | 3 | 4 |  |  | 0.0012566 |  | 2.4231
Don Antonio | Schinopsis balansae | 4*3 | DA16 | 8 | 13.8 | 400 | 2016 | 2024-06-18 | 4*2 | Raul Ritter | 13 | 15 | 18 | 3 |  |  | F | 0 |  | 0
Don Antonio | Schinopsis balansae | 4*3 | DA16 | 8 | 13.8 | 400 | 2016 | 2024-06-18 | 4*2 | Raul Ritter | 13 | 16 | 19 | 3 |  |  | F | 0 |  | 0
Don Antonio | Schinopsis balansae | 4*3 | DA16 | 8 | 13.8 | 400 | 2016 | 2024-06-18 | 4*2 | Raul Ritter | 13 | 17 | 20 | 3 | 4.5 | 3.2 |  | 0.0015904 |  | 3.3363
Don Antonio | Schinopsis balansae | 4*3 | DA16 | 8 | 13.8 | 400 | 2016 | 2024-06-18 | 4*2 | Raul Ritter | 13 | 18 | 21 | 3 | 5 | 2.7 |  | 0.0019635 |  | 4.4412
Don Antonio | Schinopsis balansae | 4*3 | DA16 | 8 | 13.8 | 400 | 2016 | 2024-06-18 | 4*2 | Raul Ritter | 13 | 19 | 22 | 3 | 1.5 | 2.6 |  | 0.00017672 |  | 0.16896
Don Antonio | Schinopsis balansae | 4*3 | DA16 | 8 | 13.8 | 400 | 2016 | 2024-06-18 | 4*2 | Raul Ritter | 13 | 19 | 23 | 3 | 1 |  |  | 7.854e-05 |  | 0.05619
Don Antonio | Schinopsis balansae | 4*3 | DA16 | 8 | 13.8 | 400 | 2016 | 2024-06-18 | 4*2 | Raul Ritter | 13 | 20 | 24 | 4 |  |  | F | 0 |  | 0
Don Antonio | Schinopsis balansae | 4*3 | DA16 | 8 | 13.8 | 400 | 2016 | 2024-06-18 | 4*2 | Raul Ritter | 13 | 21 | 25 | 4 |  |  | F | 0 |  | 0
Don Antonio | Schinopsis balansae | 4*3 | DA16 | 8 | 13.8 | 400 | 2016 | 2024-06-18 | 4*2 | Raul Ritter | 13 | 22 | 26 | 4 |  |  | F | 0 |  | 0
Don Antonio | Schinopsis balansae | 4*3 | DA16 | 8 | 13.8 | 400 | 2016 | 2024-06-18 | 4*2 | Raul Ritter | 13 | 23 | 27 | 4 |  |  | F | 0 |  | 0
Don Antonio | Schinopsis balansae | 4*3 | DA16 | 8 | 13.8 | 400 | 2016 | 2024-06-18 | 4*2 | Raul Ritter | 13 | 24 | 28 | 4 | 4 | 2.9 |  | 0.0012566 |  | 2.4231
Don Antonio | Schinopsis balansae | 4*3 | DA16 | 8 | 13.8 | 400 | 2016 | 2024-06-18 | 4*2 | Raul Ritter | 13 | 24 | 29 | 4 | 1.5 |  |  | 0.00017672 |  | 0.16896
Don Antonio | Schinopsis balansae | 4*3 | DA16 | 8 | 13.8 | 400 | 2016 | 2024-06-18 | 4*2 | Raul Ritter | 13 | 25 | 30 | 4 |  |  | F | 0 |  | 0
Don Antonio | Schinopsis balansae | 4*3 | DA16 | 8 | 13.8 | 400 | 2016 | 2024-06-18 | 4*2 | Raul Ritter | 13 | 26 | 31 | 4 |  |  | F | 0 |  | 0
Don Antonio | Schinopsis balansae | 4*3 | DA16 | 8 | 13.8 | 400 | 2016 | 2024-06-18 | 4*2 | Raul Ritter | 13 | 27 | 32 | 5 |  |  | F | 0 |  | 0
Don Antonio | Schinopsis balansae | 4*3 | DA16 | 8 | 13.8 | 400 | 2016 | 2024-06-18 | 4*2 | Raul Ritter | 13 | 28 | 33 | 5 | 1.7 | 1.5 |  | 0.00022698 |  | 0.23734
Don Antonio | Schinopsis balansae | 4*3 | DA16 | 8 | 13.8 | 400 | 2016 | 2024-06-18 | 4*2 | Raul Ritter | 13 | 28 | 34 | 5 | 1.1 |  |  | 9.5033e-05 |  | 0.072786
Don Antonio | Schinopsis balansae | 4*3 | DA16 | 8 | 13.8 | 400 | 2016 | 2024-06-18 | 4*2 | Raul Ritter | 13 | 29 | 35 | 5 | 1.3 | 1.6 |  | 0.00013273 |  | 0.11456
Don Antonio | Schinopsis balansae | 4*3 | DA16 | 8 | 13.8 | 400 | 2016 | 2024-06-18 | 4*2 | Raul Ritter | 13 | 30 | 36 | 5 |  |  | F | 0 |  | 0
Don Antonio | Schinopsis balansae | 4*3 | DA16 | 8 | 13.8 | 400 | 2016 | 2024-06-18 | 4*2 | Raul Ritter | 13 | 31 | 37 | 5 |  |  | F | 0 |  | 0
Don Antonio | Schinopsis balansae | 4*3 | DA16 | 8 | 13.8 | 400 | 2016 | 2024-06-18 | 4*2 | Raul Ritter | 13 | 32 | 38 | 5 |  |  | F | 0 |  | 0
Don Antonio | Schinopsis balansae | 4*3 | DA16 | 8 | 13.8 | 400 | 2016 | 2024-06-18 | 4*2 | Raul Ritter | 13 | 33 | 39 | 5 | 3.1 | 1.4 |  | 0.00075477 |  | 1.2128
Don Antonio | Schinopsis balansae | 4*3 | DA17 | 9 | 13.9 | 400 | 2016 | 2024-06-18 | 4*2 | Raul Ritter | 13 | 1 | 1 | 1 | 2 | 1.05 |  | 0.00031416 |  | 0.36899
Don Antonio | Schinopsis balansae | 4*3 | DA17 | 9 | 13.9 | 400 | 2016 | 2024-06-18 | 4*2 | Raul Ritter | 13 | 2 | 2 | 1 | 0.3 | 0.12 |  | 7.0686e-06 |  | 0.0021377
Don Antonio | Schinopsis balansae | 4*3 | DA17 | 9 | 13.9 | 400 | 2016 | 2024-06-18 | 4*2 | Raul Ritter | 13 | 3 | 3 | 1 | 2.5 | 1.5 |  | 0.00049088 |  | 0.67631
Don Antonio | Schinopsis balansae | 4*3 | DA17 | 9 | 13.9 | 400 | 2016 | 2024-06-18 | 4*2 | Raul Ritter | 13 | 4 | 4 | 1 | 2.5 | 1.1 |  | 0.00049088 |  | 0.67631
Don Antonio | Schinopsis balansae | 4*3 | DA17 | 9 | 13.9 | 400 | 2016 | 2024-06-18 | 4*2 | Raul Ritter | 13 | 5 | 5 | 1 | 4 | 1.8 |  | 0.0012566 |  | 2.4231
Don Antonio | Schinopsis balansae | 4*3 | DA17 | 9 | 13.9 | 400 | 2016 | 2024-06-18 | 4*2 | Raul Ritter | 13 | 6 | 6 | 1 | 2 | 1.2 |  | 0.00031416 |  | 0.36899
Don Antonio | Schinopsis balansae | 4*3 | DA17 | 9 | 13.9 | 400 | 2016 | 2024-06-18 | 4*2 | Raul Ritter | 13 | 7 | 7 | 1 | 0.4 | 0.12 |  | 1.2566e-05 |  | 0.0046684
Don Antonio | Schinopsis balansae | 4*3 | DA17 | 9 | 13.9 | 400 | 2016 | 2024-06-18 | 4*2 | Raul Ritter | 13 | 8 | 8 | 2 | 0.3 | 0.1 |  | 7.0686e-06 |  | 0.0021377
Don Antonio | Schinopsis balansae | 4*3 | DA17 | 9 | 13.9 | 400 | 2016 | 2024-06-18 | 4*2 | Raul Ritter | 13 | 9 | 9 | 2 | 0.3 | 0.12 |  | 7.0686e-06 |  | 0.0021377
Don Antonio | Schinopsis balansae | 4*3 | DA17 | 9 | 13.9 | 400 | 2016 | 2024-06-18 | 4*2 | Raul Ritter | 13 | 10 | 10 | 2 | 0.5 | 0.15 |  | 1.9635e-05 |  | 0.0085566
Don Antonio | Schinopsis balansae | 4*3 | DA17 | 9 | 13.9 | 400 | 2016 | 2024-06-18 | 4*2 | Raul Ritter | 13 | 11 | 11 | 2 | 0.3 | 0.12 |  | 7.0686e-06 |  | 0.0021377
Don Antonio | Schinopsis balansae | 4*3 | DA17 | 9 | 13.9 | 400 | 2016 | 2024-06-18 | 4*2 | Raul Ritter | 13 | 12 | 12 | 2 | 0.3 | 0.1 |  | 7.0686e-06 |  | 0.0021377
Don Antonio | Schinopsis balansae | 4*3 | DA17 | 9 | 13.9 | 400 | 2016 | 2024-06-18 | 4*2 | Raul Ritter | 13 | 13 | 13 | 2 | 1.5 | 1 |  | 0.00017672 |  | 0.16896
Don Antonio | Schinopsis balansae | 4*3 | DA17 | 9 | 13.9 | 400 | 2016 | 2024-06-18 | 4*2 | Raul Ritter | 13 | 13 | 14 | 2 | 1 |  |  | 7.854e-05 |  | 0.05619
Don Antonio | Schinopsis balansae | 4*3 | DA17 | 9 | 13.9 | 400 | 2016 | 2024-06-18 | 4*2 | Raul Ritter | 13 | 14 | 15 | 2 | 0.8 | 0.5 |  | 5.0266e-05 |  | 0.030657
Don Antonio | Schinopsis balansae | 4*3 | DA17 | 9 | 13.9 | 400 | 2016 | 2024-06-18 | 4*2 | Raul Ritter | 13 | 15 | 16 | 3 | 0.9 | 0.4 |  | 6.3617e-05 |  | 0.04221
Don Antonio | Schinopsis balansae | 4*3 | DA17 | 9 | 13.9 | 400 | 2016 | 2024-06-18 | 4*2 | Raul Ritter | 13 | 16 | 17 | 3 | 0.3 | 0.12 |  | 7.0686e-06 |  | 0.0021377
Don Antonio | Schinopsis balansae | 4*3 | DA17 | 9 | 13.9 | 400 | 2016 | 2024-06-18 | 4*2 | Raul Ritter | 13 | 17 | 18 | 3 | 0.2 | 0.1 |  | 3.1416e-06 |  | 0.00071091
Don Antonio | Schinopsis balansae | 4*3 | DA17 | 9 | 13.9 | 400 | 2016 | 2024-06-18 | 4*2 | Raul Ritter | 13 | 18 | 19 | 3 | 1 | 0.75 |  | 7.854e-05 |  | 0.05619
Don Antonio | Schinopsis balansae | 4*3 | DA17 | 9 | 13.9 | 400 | 2016 | 2024-06-18 | 4*2 | Raul Ritter | 13 | 18 | 20 | 3 | 0.5 |  |  | 1.9635e-05 |  | 0.0085566
Don Antonio | Schinopsis balansae | 4*3 | DA17 | 9 | 13.9 | 400 | 2016 | 2024-06-18 | 4*2 | Raul Ritter | 13 | 19 | 21 | 3 | 2.5 | 1.3 |  | 0.00049088 |  | 0.67631
Don Antonio | Schinopsis balansae | 4*3 | DA17 | 9 | 13.9 | 400 | 2016 | 2024-06-18 | 4*2 | Raul Ritter | 13 | 20 | 22 | 3 | 3 | 2.4 |  | 0.00070686 |  | 1.1095
Don Antonio | Schinopsis balansae | 4*3 | DA17 | 9 | 13.9 | 400 | 2016 | 2024-06-18 | 4*2 | Raul Ritter | 13 | 20 | 23 | 3 | 1.5 |  |  | 0.00017672 |  | 0.16896
Don Antonio | Schinopsis balansae | 4*3 | DA17 | 9 | 13.9 | 400 | 2016 | 2024-06-18 | 4*2 | Raul Ritter | 13 | 21 | 24 | 3 |  |  | F | 0 |  | 0
Don Antonio | Schinopsis balansae | 4*3 | DA17 | 9 | 13.9 | 400 | 2016 | 2024-06-18 | 4*2 | Raul Ritter | 13 | 22 | 25 | 4 | 3.8 | 1.25 |  | 0.0011341 |  | 2.1081
Don Antonio | Schinopsis balansae | 4*3 | DA17 | 9 | 13.9 | 400 | 2016 | 2024-06-18 | 4*2 | Raul Ritter | 13 | 23 | 26 | 4 | 2 | 0.95 |  | 0.00031416 |  | 0.36899
Don Antonio | Schinopsis balansae | 4*3 | DA17 | 9 | 13.9 | 400 | 2016 | 2024-06-18 | 4*2 | Raul Ritter | 13 | 23 | 27 | 4 | 1 |  |  | 7.854e-05 |  | 0.05619
Don Antonio | Schinopsis balansae | 4*3 | DA17 | 9 | 13.9 | 400 | 2016 | 2024-06-18 | 4*2 | Raul Ritter | 13 | 24 | 28 | 4 | 0.3 | 0.15 |  | 7.0686e-06 |  | 0.0021377
Don Antonio | Schinopsis balansae | 4*3 | DA17 | 9 | 13.9 | 400 | 2016 | 2024-06-18 | 4*2 | Raul Ritter | 13 | 25 | 29 | 4 | 1 | 0.45 |  | 7.854e-05 |  | 0.05619
Don Antonio | Schinopsis balansae | 4*3 | DA17 | 9 | 13.9 | 400 | 2016 | 2024-06-18 | 4*2 | Raul Ritter | 13 | 25 | 30 | 4 | 0.4 |  |  | 1.2566e-05 |  | 0.0046684
Don Antonio | Schinopsis balansae | 4*3 | DA17 | 9 | 13.9 | 400 | 2016 | 2024-06-18 | 4*2 | Raul Ritter | 13 | 26 | 31 | 4 | 6 | 2.75 |  | 0.0028274 |  | 7.2861
Don Antonio | Schinopsis balansae | 4*3 | DA17 | 9 | 13.9 | 400 | 2016 | 2024-06-18 | 4*2 | Raul Ritter | 13 | 27 | 32 | 4 | 0.3 | 0.2 |  | 7.0686e-06 |  | 0.0021377
Don Antonio | Schinopsis balansae | 4*3 | DA17 | 9 | 13.9 | 400 | 2016 | 2024-06-18 | 4*2 | Raul Ritter | 13 | 27 | 33 | 4 | 0.3 | 0.2 |  | 7.0686e-06 |  | 0.0021377
Don Antonio | Schinopsis balansae | 4*3 | DA17 | 9 | 13.9 | 400 | 2016 | 2024-06-18 | 4*2 | Raul Ritter | 13 | 27 | 34 | 4 | 0.3 | 0.2 |  | 7.0686e-06 |  | 0.0021377
Don Antonio | Schinopsis balansae | 4*3 | DA17 | 9 | 13.9 | 400 | 2016 | 2024-06-18 | 4*2 | Raul Ritter | 13 | 27 | 35 | 4 | 0.3 | 0.2 |  | 7.0686e-06 |  | 0.0021377
Don Antonio | Schinopsis balansae | 4*3 | DA17 | 9 | 13.9 | 400 | 2016 | 2024-06-18 | 4*2 | Raul Ritter | 13 | 27 | 36 | 4 | 0.3 | 0.2 |  | 7.0686e-06 |  | 0.0021377
Don Antonio | Schinopsis balansae | 4*3 | DA17 | 9 | 13.9 | 400 | 2016 | 2024-06-18 | 4*2 | Raul Ritter | 13 | 27 | 37 | 4 | 0.3 | 0.2 |  | 7.0686e-06 |  | 0.0021377
Don Antonio | Schinopsis balansae | 4*3 | DA17 | 9 | 13.9 | 400 | 2016 | 2024-06-18 | 4*2 | Raul Ritter | 13 | 27 | 38 | 4 | 0.3 | 0.2 |  | 7.0686e-06 |  | 0.0021377
Don Antonio | Schinopsis balansae | 4*3 | DA17 | 9 | 13.9 | 400 | 2016 | 2024-06-18 | 4*2 | Raul Ritter | 13 | 27 | 39 | 4 | 0.3 | 0.2 |  | 7.0686e-06 |  | 0.0021377
Don Antonio | Schinopsis balansae | 4*3 | DA17 | 9 | 13.9 | 400 | 2016 | 2024-06-18 | 4*2 | Raul Ritter | 13 | 27 | 40 | 4 | 0.3 | 0.2 |  | 7.0686e-06 |  | 0.0021377
Don Antonio | Schinopsis balansae | 4*3 | DA17 | 9 | 13.9 | 400 | 2016 | 2024-06-18 | 4*2 | Raul Ritter | 13 | 27 | 41 | 4 | 0.3 | 0.2 |  | 7.0686e-06 |  | 0.0021377
Don Antonio | Schinopsis balansae | 4*3 | DA17 | 9 | 13.9 | 400 | 2016 | 2024-06-18 | 4*2 | Raul Ritter | 13 | 27 | 42 | 4 | 0.3 | 0.2 |  | 7.0686e-06 |  | 0.0021377
Don Antonio | Schinopsis balansae | 4*3 | DA17 | 9 | 13.9 | 400 | 2016 | 2024-06-18 | 4*2 | Raul Ritter | 13 | 28 | 43 | 5 | 1.5 | 0.25 |  | 0.00017672 |  | 0.16896
Don Antonio | Schinopsis balansae | 4*3 | DA17 | 9 | 13.9 | 400 | 2016 | 2024-06-18 | 4*2 | Raul Ritter | 13 | 28 | 44 | 5 | 0.7 | 0.25 |  | 3.8485e-05 |  | 0.021334
Don Antonio | Schinopsis balansae | 4*3 | DA17 | 9 | 13.9 | 400 | 2016 | 2024-06-18 | 4*2 | Raul Ritter | 13 | 29 | 45 | 5 | 5 | 2.2 |  | 0.0019635 |  | 4.4412
Don Antonio | Schinopsis balansae | 4*3 | DA17 | 9 | 13.9 | 400 | 2016 | 2024-06-18 | 4*2 | Raul Ritter | 13 | 30 | 46 | 5 | 6 | 2.8 |  | 0.0028274 |  | 7.2861
Don Antonio | Schinopsis balansae | 4*3 | DA17 | 9 | 13.9 | 400 | 2016 | 2024-06-18 | 4*2 | Raul Ritter | 13 | 31 | 47 | 5 | 0.4 | 0.1 |  | 1.2566e-05 |  | 0.0046684
Don Antonio | Schinopsis balansae | 4*3 | DA17 | 9 | 13.9 | 400 | 2016 | 2024-06-18 | 4*2 | Raul Ritter | 13 | 32 | 48 | 5 | 0.2 | 0.1 |  | 3.1416e-06 |  | 0.00071091
Don Antonio | Schinopsis balansae | 4*3 | DA17 | 9 | 13.9 | 400 | 2016 | 2024-06-18 | 4*2 | Raul Ritter | 13 | 33 | 49 | 5 | 2 | 0.5 |  | 0.00031416 |  | 0.36899
Don Antonio | Schinopsis balansae | 4*3 | DA17 | 9 | 13.9 | 400 | 2016 | 2024-06-18 | 4*2 | Raul Ritter | 13 | 34 | 50 | 5 | 0.6 | 0.25 |  | 2.8274e-05 |  | 0.014038
Don Antonio | Schinopsis balansae | 4*3 | DA17 | 9 | 13.9 | 400 | 2016 | 2024-06-18 | 4*2 | Raul Ritter | 13 | 34 | 51 | 5 | 0.5 | 0.25 |  | 1.9635e-05 |  | 0.0085566
Don Antonio | Schinopsis balansae | 4*3 | DA17 | 9 | 13.9 | 400 | 2016 | 2024-06-18 | 4*2 | Raul Ritter | 13 | 34 | 52 | 5 | 0.6 | 0.25 |  | 2.8274e-05 |  | 0.014038
Don Antonio | Schinopsis balansae | 4*3 | DA17 | 9 | 13.9 | 400 | 2016 | 2024-06-18 | 4*2 | Raul Ritter | 13 | 34 | 53 | 5 | 0.6 | 0.25 |  | 2.8274e-05 |  | 0.014038
Don Antonio | Schinopsis balansae | 4*3 | DA17 | 9 | 13.9 | 400 | 2016 | 2024-06-18 | 4*2 | Raul Ritter | 13 | 34 | 54 | 5 | 0.6 | 0.25 |  | 2.8274e-05 |  | 0.014038
Don Antonio | Schinopsis balansae | 4*3 | DA17 | 9 | 13.9 | 400 | 2016 | 2024-06-18 | 4*2 | Raul Ritter | 13 | 34 | 55 | 5 | 0.5 | 0.25 |  | 1.9635e-05 |  | 0.0085566
Don Antonio | Schinopsis balansae | 4*3 | DA18 | 10 | 13.10 | 400 | 2016 | 2024-06-18 | 4*2 | Raul Ritter | 13 | 1 | 1 | 1 | 0.2 | 0.1 | DAC | 3.1416e-06 |  | 0.00071091
Don Antonio | Schinopsis balansae | 4*3 | DA18 | 10 | 13.10 | 400 | 2016 | 2024-06-18 | 4*2 | Raul Ritter | 13 | 2 | 2 | 1 | 0.2 | 0.1 | DAC | 3.1416e-06 |  | 0.00071091
Don Antonio | Schinopsis balansae | 4*3 | DA18 | 10 | 13.10 | 400 | 2016 | 2024-06-18 | 4*2 | Raul Ritter | 13 | 3 | 3 | 1 | 0.2 | 0.1 | DAC | 3.1416e-06 |  | 0.00071091
Don Antonio | Schinopsis balansae | 4*3 | DA18 | 10 | 13.10 | 400 | 2016 | 2024-06-18 | 4*2 | Raul Ritter | 13 | 4 | 4 | 1 | 0.2 | 0.1 | DAC | 3.1416e-06 |  | 0.00071091
Don Antonio | Schinopsis balansae | 4*3 | DA18 | 10 | 13.10 | 400 | 2016 | 2024-06-18 | 4*2 | Raul Ritter | 13 | 5 | 5 | 1 | 0.2 | 0.1 | DAC | 3.1416e-06 |  | 0.00071091
Don Antonio | Schinopsis balansae | 4*3 | DA18 | 10 | 13.10 | 400 | 2016 | 2024-06-18 | 4*2 | Raul Ritter | 13 | 6 | 6 | 1 | 1 |  |  | 7.854e-05 |  | 0.05619
Don Antonio | Schinopsis balansae | 4*3 | DA18 | 10 | 13.10 | 400 | 2016 | 2024-06-18 | 4*2 | Raul Ritter | 13 | 6 | 7 | 1 | 1.1 | 1.65 |  | 9.5033e-05 |  | 0.072786
Don Antonio | Schinopsis balansae | 4*3 | DA18 | 10 | 13.10 | 400 | 2016 | 2024-06-18 | 4*2 | Raul Ritter | 13 | 7 | 8 | 2 | 6.5 | 3.6 |  | 0.0033183 |  | 9.0549
Don Antonio | Schinopsis balansae | 4*3 | DA18 | 10 | 13.10 | 400 | 2016 | 2024-06-18 | 4*2 | Raul Ritter | 13 | 8 | 9 | 2 | 1 | 1.75 |  | 7.854e-05 |  | 0.05619
Don Antonio | Schinopsis balansae | 4*3 | DA18 | 10 | 13.10 | 400 | 2016 | 2024-06-18 | 4*2 | Raul Ritter | 13 | 8 | 10 | 2 | 0.7 |  |  | 3.8485e-05 |  | 0.021334
Don Antonio | Schinopsis balansae | 4*3 | DA18 | 10 | 13.10 | 400 | 2016 | 2024-06-18 | 4*2 | Raul Ritter | 13 | 9 | 11 | 2 | 1 | 2.3 |  | 7.854e-05 |  | 0.05619
Don Antonio | Schinopsis balansae | 4*3 | DA18 | 10 | 13.10 | 400 | 2016 | 2024-06-18 | 4*2 | Raul Ritter | 13 | 9 | 12 | 2 | 0.7 |  |  | 3.8485e-05 |  | 0.021334
Don Antonio | Schinopsis balansae | 4*3 | DA18 | 10 | 13.10 | 400 | 2016 | 2024-06-18 | 4*2 | Raul Ritter | 13 | 10 | 13 | 2 | 0.2 | 0.1 | DAC | 3.1416e-06 |  | 0.00071091
Don Antonio | Schinopsis balansae | 4*3 | DA18 | 10 | 13.10 | 400 | 2016 | 2024-06-18 | 4*2 | Raul Ritter | 13 | 11 | 14 | 2 | 0.2 | 0.1 | DAC | 3.1416e-06 |  | 0.00071091
Don Antonio | Schinopsis balansae | 4*3 | DA18 | 10 | 13.10 | 400 | 2016 | 2024-06-18 | 4*2 | Raul Ritter | 13 | 12 | 15 | 3 | 2 |  |  | 0.00031416 |  | 0.36899
Don Antonio | Schinopsis balansae | 4*3 | DA18 | 10 | 13.10 | 400 | 2016 | 2024-06-18 | 4*2 | Raul Ritter | 13 | 12 | 16 | 3 | 2.5 | 2.5 |  | 0.00049088 |  | 0.67631
Don Antonio | Schinopsis balansae | 4*3 | DA18 | 10 | 13.10 | 400 | 2016 | 2024-06-18 | 4*2 | Raul Ritter | 13 | 12 | 17 | 3 | 1 |  |  | 7.854e-05 |  | 0.05619
Don Antonio | Schinopsis balansae | 4*3 | DA18 | 10 | 13.10 | 400 | 2016 | 2024-06-18 | 4*2 | Raul Ritter | 13 | 13 | 18 | 3 | 4.2 | 1.5 | DAC | 0.0013854 |  | 2.7663
Don Antonio | Schinopsis balansae | 4*3 | DA18 | 10 | 13.10 | 400 | 2016 | 2024-06-18 | 4*2 | Raul Ritter | 13 | 14 | 19 | 3 | 4 | 1.1 |  | 0.0012566 |  | 2.4231
Don Antonio | Schinopsis balansae | 4*3 | DA18 | 10 | 13.10 | 400 | 2016 | 2024-06-18 | 4*2 | Raul Ritter | 13 | 15 | 20 | 3 | 2 | 2.1 |  | 0.00031416 |  | 0.36899
Don Antonio | Schinopsis balansae | 4*3 | DA18 | 10 | 13.10 | 400 | 2016 | 2024-06-18 | 4*2 | Raul Ritter | 13 | 15 | 21 | 3 | 1.3 |  |  | 0.00013273 |  | 0.11456
Don Antonio | Schinopsis balansae | 4*3 | DA18 | 10 | 13.10 | 400 | 2016 | 2024-06-18 | 4*2 | Raul Ritter | 13 | 16 | 22 | 3 | 3.3 | 3.8 |  | 0.0008553 |  | 1.4372
Don Antonio | Schinopsis balansae | 4*3 | DA18 | 10 | 13.10 | 400 | 2016 | 2024-06-18 | 4*2 | Raul Ritter | 13 | 16 | 23 | 3 | 2.5 |  |  | 0.00049088 |  | 0.67631
Don Antonio | Schinopsis balansae | 4*3 | DA18 | 10 | 13.10 | 400 | 2016 | 2024-06-18 | 4*2 | Raul Ritter | 13 | 17 | 24 | 3 | 0.2 | 0.1 |  | 3.1416e-06 |  | 0.00071091
Don Antonio | Schinopsis balansae | 4*3 | DA18 | 10 | 13.10 | 400 | 2016 | 2024-06-18 | 4*2 | Raul Ritter | 13 | 18 | 25 | 4 | F
Don Antonio | Schinopsis balansae | 4*3 | DA18 | 10 | 13.10 | 400 | 2016 | 2024-06-18 | 4*2 | Raul Ritter | 13 | 19 | 26 | 4 | 3.2 | 2.7 |  | 0.00080425 |  | 1.322
Don Antonio | Schinopsis balansae | 4*3 | DA18 | 10 | 13.10 | 400 | 2016 | 2024-06-18 | 4*2 | Raul Ritter | 13 | 19 | 27 | 4 | 1 |  |  | 7.854e-05 |  | 0.05619
Don Antonio | Schinopsis balansae | 4*3 | DA18 | 10 | 13.10 | 400 | 2016 | 2024-06-18 | 4*2 | Raul Ritter | 13 | 20 | 28 | 4 | 5 | 2.8 |  | 0.0019635 |  | 4.4412
Don Antonio | Schinopsis balansae | 4*3 | DA18 | 10 | 13.10 | 400 | 2016 | 2024-06-18 | 4*2 | Raul Ritter | 13 | 20 | 29 | 4 | 1.5 |  |  | 0.00017672 |  | 0.16896
Don Antonio | Schinopsis balansae | 4*3 | DA18 | 10 | 13.10 | 400 | 2016 | 2024-06-18 | 4*2 | Raul Ritter | 13 | 20 | 30 | 4 | 2.5 |  |  | 0.00049088 |  | 0.67631
Don Antonio | Schinopsis balansae | 4*3 | DA18 | 10 | 13.10 | 400 | 2016 | 2024-06-18 | 4*2 | Raul Ritter | 13 | 21 | 31 | 4 | 4 | 3.35 |  | 0.0012566 |  | 2.4231
Don Antonio | Schinopsis balansae | 4*3 | DA18 | 10 | 13.10 | 400 | 2016 | 2024-06-18 | 4*2 | Raul Ritter | 13 | 21 | 32 | 4 | 3 |  |  | 0.00070686 |  | 1.1095
Don Antonio | Schinopsis balansae | 4*3 | DA18 | 10 | 13.10 | 400 | 2016 | 2024-06-18 | 4*2 | Raul Ritter | 13 | 21 | 33 | 4 | 3.5 |  |  | 0.00096212 |  | 1.6862
Don Antonio | Schinopsis balansae | 4*3 | DA18 | 10 | 13.10 | 400 | 2016 | 2024-06-18 | 4*2 | Raul Ritter | 13 | 21 | 34 | 4 | 2.2 |  |  | 0.00038013 |  | 0.47797
Don Antonio | Schinopsis balansae | 4*3 | DA18 | 10 | 13.10 | 400 | 2016 | 2024-06-18 | 4*2 | Raul Ritter | 13 | 22 | 35 | 4 | 1.5 | 1.6 |  | 0.00017672 |  | 0.16896
Don Antonio | Schinopsis balansae | 4*3 | DA18 | 10 | 13.10 | 400 | 2016 | 2024-06-18 | 4*2 | Raul Ritter | 13 | 23 | 36 | 4 | 0.3 | 0.45 |  | 7.0686e-06 |  | 0.0021377
Don Antonio | Schinopsis balansae | 4*3 | DA18 | 10 | 13.10 | 400 | 2016 | 2024-06-18 | 4*2 | Raul Ritter | 13 | 23 | 37 | 4 | 0.3 | 0.45 |  | 7.0686e-06 |  | 0.0021377
Don Antonio | Schinopsis balansae | 4*3 | DA18 | 10 | 13.10 | 400 | 2016 | 2024-06-18 | 4*2 | Raul Ritter | 13 | 23 | 38 | 4 | 0.2 | 0.45 |  | 3.1416e-06 |  | 0.00071091
Don Antonio | Schinopsis balansae | 4*3 | DA18 | 10 | 13.10 | 400 | 2016 | 2024-06-18 | 4*2 | Raul Ritter | 13 | 23 | 39 | 4 | 0.3 | 0.45 |  | 7.0686e-06 |  | 0.0021377
Don Antonio | Schinopsis balansae | 4*3 | DA18 | 10 | 13.10 | 400 | 2016 | 2024-06-18 | 4*2 | Raul Ritter | 13 | 23 | 40 | 4 | 0.3 | 0.45 |  | 7.0686e-06 |  | 0.0021377
Don Antonio | Schinopsis balansae | 4*3 | DA18 | 10 | 13.10 | 400 | 2016 | 2024-06-18 | 4*2 | Raul Ritter | 13 | 24 | 41 | 5 |  |  | F | 0 |  | 0
Don Antonio | Schinopsis balansae | 4*3 | DA18 | 10 | 13.10 | 400 | 2016 | 2024-06-18 | 4*2 | Raul Ritter | 13 | 25 | 42 | 5 | 0.2 | 0.1 | DAD | 3.1416e-06 |  | 0.00071091
Don Antonio | Schinopsis balansae | 4*3 | DA18 | 10 | 13.10 | 400 | 2016 | 2024-06-18 | 4*2 | Raul Ritter | 13 | 26 | 43 | 5 | 0.2 | 0.1 | DAD | 3.1416e-06 |  | 0.00071091
Don Antonio | Schinopsis balansae | 4*3 | DA18 | 10 | 13.10 | 400 | 2016 | 2024-06-18 | 4*2 | Raul Ritter | 13 | 27 | 44 | 5 | 0.2 | 0.1 | DAD | 3.1416e-06 |  | 0.00071091
Don Antonio | Schinopsis balansae | 4*3 | DA18 | 10 | 13.10 | 400 | 2016 | 2024-06-18 | 4*2 | Raul Ritter | 13 | 28 | 45 | 5 | 0.2 | 0.1 | DAD | 3.1416e-06 |  | 0.00071091
Don Antonio | Schinopsis balansae | 4*3 | DA19 | 11 | 13.11 | 400 | 2016 | 2024-06-18 | 4*2 | Raul Ritter | 13 | 1 | 1 | 1 | 3 | 1.3 | DAC | 0.00070686 |  | 1.1095
Don Antonio | Schinopsis balansae | 4*3 | DA19 | 11 | 13.11 | 400 | 2016 | 2024-06-18 | 4*2 | Raul Ritter | 13 | 2 | 2 | 1 | 2.5 | 1.25 | DAC | 0.00049088 |  | 0.67631
Don Antonio | Schinopsis balansae | 4*3 | DA19 | 11 | 13.11 | 400 | 2016 | 2024-06-18 | 4*2 | Raul Ritter | 13 | 3 | 3 | 1 | 0.2 | 0.2 | DAC | 3.1416e-06 |  | 0.00071091
Don Antonio | Schinopsis balansae | 4*3 | DA19 | 11 | 13.11 | 400 | 2016 | 2024-06-18 | 4*2 | Raul Ritter | 13 | 4 | 4 | 1 | 1 | 1.4 |  | 7.854e-05 |  | 0.05619
Don Antonio | Schinopsis balansae | 4*3 | DA19 | 11 | 13.11 | 400 | 2016 | 2024-06-18 | 4*2 | Raul Ritter | 13 | 5 | 5 | 1 | 1 | 1.45 |  | 7.854e-05 |  | 0.05619
Don Antonio | Schinopsis balansae | 4*3 | DA19 | 11 | 13.11 | 400 | 2016 | 2024-06-18 | 4*2 | Raul Ritter | 13 | 6 | 6 | 1 | 2 | 2.2 |  | 0.00031416 |  | 0.36899
Don Antonio | Schinopsis balansae | 4*3 | DA19 | 11 | 13.11 | 400 | 2016 | 2024-06-18 | 4*2 | Raul Ritter | 13 | 7 | 7 | 1 |  |  | F | 0 |  | 0
Don Antonio | Schinopsis balansae | 4*3 | DA19 | 11 | 13.11 | 400 | 2016 | 2024-06-18 | 4*2 | Raul Ritter | 13 | 8 | 8 | 1 | 1.5 | 2.25 |  | 0.00017672 |  | 0.16896
Don Antonio | Schinopsis balansae | 4*3 | DA19 | 11 | 13.11 | 400 | 2016 | 2024-06-18 | 4*2 | Raul Ritter | 13 | 8 | 9 | 2 | 1 |  |  | 7.854e-05 |  | 0.05619
Don Antonio | Schinopsis balansae | 4*3 | DA19 | 11 | 13.11 | 400 | 2016 | 2024-06-18 | 4*2 | Raul Ritter | 13 | 9 | 10 | 2 | 3 | 1.15 | DAC | 0.00070686 |  | 1.1095
Don Antonio | Schinopsis balansae | 4*3 | DA19 | 11 | 13.11 | 400 | 2016 | 2024-06-18 | 4*2 | Raul Ritter | 13 | 10 | 11 | 2 | 3 | 2.7 |  | 0.00070686 |  | 1.1095
Don Antonio | Schinopsis balansae | 4*3 | DA19 | 11 | 13.11 | 400 | 2016 | 2024-06-18 | 4*2 | Raul Ritter | 13 | 11 | 12 | 2 |  |  | F | 0 |  | 0
Don Antonio | Schinopsis balansae | 4*3 | DA19 | 11 | 13.11 | 400 | 2016 | 2024-06-18 | 4*2 | Raul Ritter | 13 | 12 | 13 | 2 | 2.5 | 2 |  | 0.00049088 |  | 0.67631
Don Antonio | Schinopsis balansae | 4*3 | DA19 | 11 | 13.11 | 400 | 2016 | 2024-06-18 | 4*2 | Raul Ritter | 13 | 12 | 14 | 2 | 2 |  |  | 0.00031416 |  | 0.36899
Don Antonio | Schinopsis balansae | 4*3 | DA19 | 11 | 13.11 | 400 | 2016 | 2024-06-18 | 4*2 | Raul Ritter | 13 | 12 | 15 | 2 | 1.7 |  |  | 0.00022698 |  | 0.23734
Don Antonio | Schinopsis balansae | 4*3 | DA19 | 11 | 13.11 | 400 | 2016 | 2024-06-18 | 4*2 | Raul Ritter | 13 | 12 | 16 | 2 | 2 |  |  | 0.00031416 |  | 0.36899
Don Antonio | Schinopsis balansae | 4*3 | DA19 | 11 | 13.11 | 400 | 2016 | 2024-06-18 | 4*2 | Raul Ritter | 13 | 13 | 17 | 2 | 5.5 | 3.3 |  | 0.0023758 |  | 5.753
Don Antonio | Schinopsis balansae | 4*3 | DA19 | 11 | 13.11 | 400 | 2016 | 2024-06-18 | 4*2 | Raul Ritter | 13 | 14 | 18 | 2 | 1 | 1.9 |  | 7.854e-05 |  | 0.05619
Don Antonio | Schinopsis balansae | 4*3 | DA19 | 11 | 13.11 | 400 | 2016 | 2024-06-18 | 4*2 | Raul Ritter | 13 | 15 | 19 | 3 | 1.5 | 2 |  | 0.00017672 |  | 0.16896
Don Antonio | Schinopsis balansae | 4*3 | DA19 | 11 | 13.11 | 400 | 2016 | 2024-06-18 | 4*2 | Raul Ritter | 13 | 16 | 20 | 3 | 3.3 | 2.9 |  | 0.0008553 |  | 1.4372
Don Antonio | Schinopsis balansae | 4*3 | DA19 | 11 | 13.11 | 400 | 2016 | 2024-06-18 | 4*2 | Raul Ritter | 13 | 17 | 21 | 3 | 4.5 | 1.3 | DAC | 0.0015904 |  | 3.3363
Don Antonio | Schinopsis balansae | 4*3 | DA19 | 11 | 13.11 | 400 | 2016 | 2024-06-18 | 4*2 | Raul Ritter | 13 | 18 | 22 | 3 | 5 | 2.6 |  | 0.0019635 |  | 4.4412
Don Antonio | Schinopsis balansae | 4*3 | DA19 | 11 | 13.11 | 400 | 2016 | 2024-06-18 | 4*2 | Raul Ritter | 13 | 19 | 23 | 3 | 2 |  |  | 0.00031416 |  | 0.36899
Don Antonio | Schinopsis balansae | 4*3 | DA19 | 11 | 13.11 | 400 | 2016 | 2024-06-18 | 4*2 | Raul Ritter | 13 | 19 | 24 | 3 | 1.7 |  |  | 0.00022698 |  | 0.23734
Don Antonio | Schinopsis balansae | 4*3 | DA19 | 11 | 13.11 | 400 | 2016 | 2024-06-18 | 4*2 | Raul Ritter | 13 | 19 | 25 | 3 | 2.3 | 1.9 |  | 0.00041548 |  | 0.53929
Don Antonio | Schinopsis balansae | 4*3 | DA19 | 11 | 13.11 | 400 | 2016 | 2024-06-18 | 4*2 | Raul Ritter | 13 | 20 | 26 | 3 | 4 |  |  | 0.0012566 |  | 2.4231
Don Antonio | Schinopsis balansae | 4*3 | DA19 | 11 | 13.11 | 400 | 2016 | 2024-06-18 | 4*2 | Raul Ritter | 13 | 20 | 27 | 3 | 4.2 | 3.1 |  | 0.0013854 |  | 2.7663
Don Antonio | Schinopsis balansae | 4*3 | DA19 | 11 | 13.11 | 400 | 2016 | 2024-06-18 | 4*2 | Raul Ritter | 13 | 20 | 28 | 3 | 3.4 |  |  | 0.00090792 |  | 1.5586
Don Antonio | Schinopsis balansae | 4*3 | DA19 | 11 | 13.11 | 400 | 2016 | 2024-06-18 | 4*2 | Raul Ritter | 13 | 20 | 29 | 3 | 3 |  |  | 0.00070686 |  | 1.1095
Don Antonio | Schinopsis balansae | 4*3 | DA19 | 11 | 13.11 | 400 | 2016 | 2024-06-18 | 4*2 | Raul Ritter | 13 | 21 | 30 | 3 | 5 | 3.7 |  | 0.0019635 |  | 4.4412
Don Antonio | Schinopsis balansae | 4*3 | DA19 | 11 | 13.11 | 400 | 2016 | 2024-06-18 | 4*2 | Raul Ritter | 13 | 21 | 31 | 3 | 3.2 |  |  | 0.00080425 |  | 1.322
Don Antonio | Schinopsis balansae | 4*3 | DA19 | 11 | 13.11 | 400 | 2016 | 2024-06-18 | 4*2 | Raul Ritter | 13 | 21 | 32 | 3 | 2 |  |  | 0.00031416 |  | 0.36899
Don Antonio | Schinopsis balansae | 4*3 | DA19 | 11 | 13.11 | 400 | 2016 | 2024-06-18 | 4*2 | Raul Ritter | 13 | 21 | 33 | 3 | 1.5 |  |  | 0.00017672 |  | 0.16896
Don Antonio | Schinopsis balansae | 4*3 | DA19 | 11 | 13.11 | 400 | 2016 | 2024-06-18 | 4*2 | Raul Ritter | 13 | 22 | 34 | 4 | 2.5 | 2.6 |  | 0.00049088 |  | 0.67631
Don Antonio | Schinopsis balansae | 4*3 | DA19 | 11 | 13.11 | 400 | 2016 | 2024-06-18 | 4*2 | Raul Ritter | 13 | 22 | 35 | 4 | 1.5 |  |  | 0.00017672 |  | 0.16896
Don Antonio | Schinopsis balansae | 4*3 | DA19 | 11 | 13.11 | 400 | 2016 | 2024-06-18 | 4*2 | Raul Ritter | 13 | 23 | 36 | 4 | 1 | 0.5 | DAC | 7.854e-05 |  | 0.05619
Don Antonio | Schinopsis balansae | 4*3 | DA19 | 11 | 13.11 | 400 | 2016 | 2024-06-18 | 4*2 | Raul Ritter | 13 | 24 | 37 | 4 | 0.2 | 0.1 | DAC | 3.1416e-06 |  | 0.00071091
Don Antonio | Schinopsis balansae | 4*3 | DA19 | 11 | 13.11 | 400 | 2016 | 2024-06-18 | 4*2 | Raul Ritter | 13 | 25 | 38 | 4 | 0.2 | 0.1 | DAC | 3.1416e-06 |  | 0.00071091
Don Antonio | Schinopsis balansae | 4*3 | DA19 | 11 | 13.11 | 400 | 2016 | 2024-06-18 | 4*2 | Raul Ritter | 13 | 26 | 39 | 4 | 4.5 | 1.1 | DAC | 0.0015904 |  | 3.3363
Don Antonio | Schinopsis balansae | 4*3 | DA19 | 11 | 13.11 | 400 | 2016 | 2024-06-18 | 4*2 | Raul Ritter | 13 | 27 | 40 | 4 | 4.5 | 3.1 |  | 0.0015904 |  | 3.3363
Don Antonio | Schinopsis balansae | 4*3 | DA19 | 11 | 13.11 | 400 | 2016 | 2024-06-18 | 4*2 | Raul Ritter | 13 | 27 | 41 | 4 | 3.5 |  |  | 0.00096212 |  | 1.6862
Don Antonio | Schinopsis balansae | 4*3 | DA19 | 11 | 13.11 | 400 | 2016 | 2024-06-18 | 4*2 | Raul Ritter | 13 | 28 | 42 | 5 | 1 | 0.5 | DAC | 7.854e-05 |  | 0.05619
Don Antonio | Schinopsis balansae | 4*3 | DA19 | 11 | 13.11 | 400 | 2016 | 2024-06-18 | 4*2 | Raul Ritter | 13 | 28 | 43 | 5 | 1 | 0.5 | DAC | 7.854e-05 |  | 0.05619
Don Antonio | Schinopsis balansae | 4*3 | DA19 | 11 | 13.11 | 400 | 2016 | 2024-06-18 | 4*2 | Raul Ritter | 13 | 29 | 44 | 5 |  |  | F | 0 |  | 0
Don Antonio | Schinopsis balansae | 4*3 | DA19 | 11 | 13.11 | 400 | 2016 | 2024-06-18 | 4*2 | Raul Ritter | 13 | 30 | 45 | 5 | 1.5 | 0.65 | DAC | 0.00017672 |  | 0.16896
Don Antonio | Schinopsis balansae | 4*3 | DA19 | 11 | 13.11 | 400 | 2016 | 2024-06-18 | 4*2 | Raul Ritter | 13 | 31 | 46 | 5 | 4.5 | 3.2 |  | 0.0015904 |  | 3.3363
Don Antonio | Schinopsis balansae | 4*3 | DA19 | 11 | 13.11 | 400 | 2016 | 2024-06-18 | 4*2 | Raul Ritter | 13 | 31 | 47 | 5 | 2 |  |  | 0.00031416 |  | 0.36899
Don Antonio | Schinopsis balansae | 4*3 | DA19 | 11 | 13.11 | 400 | 2016 | 2024-06-18 | 4*2 | Raul Ritter | 13 | 32 | 48 | 5 | 1 | 1.8 |  | 7.854e-05 |  | 0.05619
Don Antonio | Schinopsis balansae | 4*3 | DA19 | 11 | 13.11 | 400 | 2016 | 2024-06-18 | 4*2 | Raul Ritter | 13 | 32 | 49 | 5 | 0.7 |  |  | 3.8485e-05 |  | 0.021334
Don Antonio | Schinopsis balansae | 4*3 | DA19 | 11 | 13.11 | 400 | 2016 | 2024-06-18 | 4*2 | Raul Ritter | 13 | 32 | 50 | 5 | 0.5 |  |  | 1.9635e-05 |  | 0.0085566
Don Antonio | Schinopsis balansae | 4*3 | DA19 | 11 | 13.11 | 400 | 2016 | 2024-06-18 | 4*2 | Raul Ritter | 13 | 33 | 51 | 5 | 2.5 | 1.1 | DAC | 0.00049088 |  | 0.67631
Don Antonio | Schinopsis balansae | 4*3 | DA21 | 12 | 13.12 | 400 | 2016 | 2024-06-19 | 4*2 | Raul Ritter | 13 | 1 | 1 | 1 | 6 | 3.7 |  | 0.0028274 |  | 7.2861
Don Antonio | Schinopsis balansae | 4*3 | DA21 | 12 | 13.12 | 400 | 2016 | 2024-06-19 | 4*2 | Raul Ritter | 13 | 2 | 2 | 1 | 6.2 | 3.45 |  | 0.0030191 |  | 7.9645
Don Antonio | Schinopsis balansae | 4*3 | DA21 | 12 | 13.12 | 400 | 2016 | 2024-06-19 | 4*2 | Raul Ritter | 13 | 3 | 3 | 1 | 1.5 | 2.45 |  | 0.00017672 |  | 0.16896
Don Antonio | Schinopsis balansae | 4*3 | DA21 | 12 | 13.12 | 400 | 2016 | 2024-06-19 | 4*2 | Raul Ritter | 13 | 4 | 4 | 1 | 4.7 | 3.35 |  | 0.0017349 |  | 3.7544
Don Antonio | Schinopsis balansae | 4*3 | DA21 | 12 | 13.12 | 400 | 2016 | 2024-06-19 | 4*2 | Raul Ritter | 13 | 5 | 5 | 1 | 5.5 | 3.65 |  | 0.0023758 |  | 5.753
Don Antonio | Schinopsis balansae | 4*3 | DA21 | 12 | 13.12 | 400 | 2016 | 2024-06-19 | 4*2 | Raul Ritter | 13 | 6 | 6 | 1 |  |  | F | 0 |  | 0
Don Antonio | Schinopsis balansae | 4*3 | DA21 | 12 | 13.12 | 400 | 2016 | 2024-06-19 | 4*2 | Raul Ritter | 13 | 7 | 7 | 1 |  |  | F | 0 |  | 0
Don Antonio | Schinopsis balansae | 4*3 | DA21 | 12 | 13.12 | 400 | 2016 | 2024-06-19 | 4*2 | Raul Ritter | 13 | 8 | 8 | 2 | 6.5 | 3.45 |  | 0.0033183 |  | 9.0549
Don Antonio | Schinopsis balansae | 4*3 | DA21 | 12 | 13.12 | 400 | 2016 | 2024-06-19 | 4*2 | Raul Ritter | 13 | 8 | 9 | 2 | 5.5 |  |  | 0.0023758 |  | 5.753
Don Antonio | Schinopsis balansae | 4*3 | DA21 | 12 | 13.12 | 400 | 2016 | 2024-06-19 | 4*2 | Raul Ritter | 13 | 9 | 10 | 2 | F |  | F
Don Antonio | Schinopsis balansae | 4*3 | DA21 | 12 | 13.12 | 400 | 2016 | 2024-06-19 | 4*2 | Raul Ritter | 13 | 10 | 11 | 2 | 1 | 1.65 |  | 7.854e-05 |  | 0.05619
Don Antonio | Schinopsis balansae | 4*3 | DA21 | 12 | 13.12 | 400 | 2016 | 2024-06-19 | 4*2 | Raul Ritter | 13 | 10 | 12 | 2 | 0.7 |  |  | 3.8485e-05 |  | 0.021334
Don Antonio | Schinopsis balansae | 4*3 | DA21 | 12 | 13.12 | 400 | 2016 | 2024-06-19 | 4*2 | Raul Ritter | 13 | 10 | 13 | 2 | 1.1 |  |  | 9.5033e-05 |  | 0.072786
Don Antonio | Schinopsis balansae | 4*3 | DA21 | 12 | 13.12 | 400 | 2016 | 2024-06-19 | 4*2 | Raul Ritter | 13 | 10 | 14 | 2 | 0.8 |  |  | 5.0266e-05 |  | 0.030657
Don Antonio | Schinopsis balansae | 4*3 | DA21 | 12 | 13.12 | 400 | 2016 | 2024-06-19 | 4*2 | Raul Ritter | 13 | 11 | 15 | 2 | 6.2 | 3.95 |  | 0.0030191 |  | 7.9645
Don Antonio | Schinopsis balansae | 4*3 | DA21 | 12 | 13.12 | 400 | 2016 | 2024-06-19 | 4*2 | Raul Ritter | 13 | 12 | 16 | 2 | 1.3 | 2.3 |  | 0.00013273 |  | 0.11456
Don Antonio | Schinopsis balansae | 4*3 | DA21 | 12 | 13.12 | 400 | 2016 | 2024-06-19 | 4*2 | Raul Ritter | 13 | 12 | 17 | 2 | 1 |  |  | 7.854e-05 |  | 0.05619
Don Antonio | Schinopsis balansae | 4*3 | DA21 | 12 | 13.12 | 400 | 2016 | 2024-06-19 | 4*2 | Raul Ritter | 13 | 13 | 18 | 2 | 6 | 3.55 |  | 0.0028274 |  | 7.2861
Don Antonio | Schinopsis balansae | 4*3 | DA21 | 12 | 13.12 | 400 | 2016 | 2024-06-19 | 4*2 | Raul Ritter | 13 | 13 | 19 | 2 | 2.5 |  |  | 0.00049088 |  | 0.67631
Don Antonio | Schinopsis balansae | 4*3 | DA21 | 12 | 13.12 | 400 | 2016 | 2024-06-19 | 4*2 | Raul Ritter | 13 | 14 | 20 | 2 | 7.3 | 3.2 |  | 0.0041854 |  | 12.4095
Don Antonio | Schinopsis balansae | 4*3 | DA21 | 12 | 13.12 | 400 | 2016 | 2024-06-19 | 4*2 | Raul Ritter | 13 | 15 | 21 | 3 | 0.7 | 0.2 | DAC | 3.8485e-05 |  | 0.021334
Don Antonio | Schinopsis balansae | 4*3 | DA21 | 12 | 13.12 | 400 | 2016 | 2024-06-19 | 4*2 | Raul Ritter | 13 | 15 | 22 | 3 | 0.7 | 0.2 | DAC | 3.8485e-05 |  | 0.021334
Don Antonio | Schinopsis balansae | 4*3 | DA21 | 12 | 13.12 | 400 | 2016 | 2024-06-19 | 4*2 | Raul Ritter | 13 | 15 | 23 | 3 | 0.7 | 0.2 | DAC | 3.8485e-05 |  | 0.021334
Don Antonio | Schinopsis balansae | 4*3 | DA21 | 12 | 13.12 | 400 | 2016 | 2024-06-19 | 4*2 | Raul Ritter | 13 | 15 | 24 | 3 | 0.7 | 0.2 | DAC | 3.8485e-05 |  | 0.021334
Don Antonio | Schinopsis balansae | 4*3 | DA21 | 12 | 13.12 | 400 | 2016 | 2024-06-19 | 4*2 | Raul Ritter | 13 | 16 | 25 | 3 | 4 | 3.2 |  | 0.0012566 |  | 2.4231
Don Antonio | Schinopsis balansae | 4*3 | DA21 | 12 | 13.12 | 400 | 2016 | 2024-06-19 | 4*2 | Raul Ritter | 13 | 16 | 26 | 3 | 1 |  |  | 7.854e-05 |  | 0.05619
Don Antonio | Schinopsis balansae | 4*3 | DA21 | 12 | 13.12 | 400 | 2016 | 2024-06-19 | 4*2 | Raul Ritter | 13 | 17 | 27 | 3 | 4 | 3 |  | 0.0012566 |  | 2.4231
Don Antonio | Schinopsis balansae | 4*3 | DA21 | 12 | 13.12 | 400 | 2016 | 2024-06-19 | 4*2 | Raul Ritter | 13 | 18 | 28 | 3 | 4 | 2.8 |  | 0.0012566 |  | 2.4231
Don Antonio | Schinopsis balansae | 4*3 | DA21 | 12 | 13.12 | 400 | 2016 | 2024-06-19 | 4*2 | Raul Ritter | 13 | 19 | 29 | 3 | 4 | 3.3 |  | 0.0012566 |  | 2.4231
Don Antonio | Schinopsis balansae | 4*3 | DA21 | 12 | 13.12 | 400 | 2016 | 2024-06-19 | 4*2 | Raul Ritter | 13 | 20 | 30 | 3 | 3.5 |  |  | 0.00096212 |  | 1.6862
Don Antonio | Schinopsis balansae | 4*3 | DA21 | 12 | 13.12 | 400 | 2016 | 2024-06-19 | 4*2 | Raul Ritter | 13 | 20 | 31 | 3 | 3.6 | 3.5 |  | 0.0010179 |  | 1.8203
Don Antonio | Schinopsis balansae | 4*3 | DA21 | 12 | 13.12 | 400 | 2016 | 2024-06-19 | 4*2 | Raul Ritter | 13 | 21 | 32 | 3 | 2 | 2.85 |  | 0.00031416 |  | 0.36899
Don Antonio | Schinopsis balansae | 4*3 | DA21 | 12 | 13.12 | 400 | 2016 | 2024-06-19 | 4*2 | Raul Ritter | 13 | 21 | 33 | 3 | 1 |  |  | 7.854e-05 |  | 0.05619
Don Antonio | Schinopsis balansae | 4*3 | DA21 | 12 | 13.12 | 400 | 2016 | 2024-06-19 | 4*2 | Raul Ritter | 13 | 21 | 34 | 3 | 1 |  |  | 7.854e-05 |  | 0.05619
Don Antonio | Schinopsis balansae | 4*3 | DA21 | 12 | 13.12 | 400 | 2016 | 2024-06-19 | 4*2 | Raul Ritter | 13 | 22 | 35 | 4 | 5 | 3.45 |  | 0.0019635 |  | 4.4412
Don Antonio | Schinopsis balansae | 4*3 | DA21 | 12 | 13.12 | 400 | 2016 | 2024-06-19 | 4*2 | Raul Ritter | 13 | 22 | 36 | 4 | 2.5 |  |  | 0.00049088 |  | 0.67631
Don Antonio | Schinopsis balansae | 4*3 | DA21 | 12 | 13.12 | 400 | 2016 | 2024-06-19 | 4*2 | Raul Ritter | 13 | 23 | 37 | 4 | 4.5 | 3.7 |  | 0.0015904 |  | 3.3363
Don Antonio | Schinopsis balansae | 4*3 | DA21 | 12 | 13.12 | 400 | 2016 | 2024-06-19 | 4*2 | Raul Ritter | 13 | 23 | 38 | 4 | 4 |  |  | 0.0012566 |  | 2.4231
Don Antonio | Schinopsis balansae | 4*3 | DA21 | 12 | 13.12 | 400 | 2016 | 2024-06-19 | 4*2 | Raul Ritter | 13 | 23 | 39 | 4 | 2 |  |  | 0.00031416 |  | 0.36899
Don Antonio | Schinopsis balansae | 4*3 | DA21 | 12 | 13.12 | 400 | 2016 | 2024-06-19 | 4*2 | Raul Ritter | 13 | 23 | 40 | 4 | 2.8 |  |  | 0.00061575 |  | 0.91999
Don Antonio | Schinopsis balansae | 4*3 | DA21 | 12 | 13.12 | 400 | 2016 | 2024-06-19 | 4*2 | Raul Ritter | 13 | 24 | 41 | 4 |  |  | F | 0 |  | 0
Don Antonio | Schinopsis balansae | 4*3 | DA21 | 12 | 13.12 | 400 | 2016 | 2024-06-19 | 4*2 | Raul Ritter | 13 | 25 | 42 | 4 | 7 | 4.25 |  | 0.0038485 |  | 11.0731
Don Antonio | Schinopsis balansae | 4*3 | DA21 | 12 | 13.12 | 400 | 2016 | 2024-06-19 | 4*2 | Raul Ritter | 13 | 25 | 43 | 4 | 3 |  |  | 0.00070686 |  | 1.1095
Don Antonio | Schinopsis balansae | 4*3 | DA21 | 12 | 13.12 | 400 | 2016 | 2024-06-19 | 4*2 | Raul Ritter | 13 | 26 | 44 | 4 | 1.5 | 1.4 |  | 0.00017672 |  | 0.16896
Don Antonio | Schinopsis balansae | 4*3 | DA21 | 12 | 13.12 | 400 | 2016 | 2024-06-19 | 4*2 | Raul Ritter | 13 | 27 | 45 | 4 | 3 | 3 |  | 0.00070686 |  | 1.1095
Don Antonio | Schinopsis balansae | 4*3 | DA21 | 12 | 13.12 | 400 | 2016 | 2024-06-19 | 4*2 | Raul Ritter | 13 | 28 | 46 | 4 | 4.5 | 3.35 |  | 0.0015904 |  | 3.3363
Don Antonio | Schinopsis balansae | 4*3 | DA21 | 12 | 13.12 | 400 | 2016 | 2024-06-19 | 4*2 | Raul Ritter | 13 | 28 | 47 | 4 | 4 |  |  | 0.0012566 |  | 2.4231
Don Antonio | Schinopsis balansae | 4*3 | DA21 | 12 | 13.12 | 400 | 2016 | 2024-06-19 | 4*2 | Raul Ritter | 13 | 29 | 48 | 5 | 3 | 3.4 |  | 0.00070686 |  | 1.1095
Don Antonio | Schinopsis balansae | 4*3 | DA21 | 12 | 13.12 | 400 | 2016 | 2024-06-19 | 4*2 | Raul Ritter | 13 | 29 | 49 | 5 | 1 |  |  | 7.854e-05 |  | 0.05619
Don Antonio | Schinopsis balansae | 4*3 | DA21 | 12 | 13.12 | 400 | 2016 | 2024-06-19 | 4*2 | Raul Ritter | 13 | 29 | 50 | 5 | 2.5 |  |  | 0.00049088 |  | 0.67631
Don Antonio | Schinopsis balansae | 4*3 | DA21 | 12 | 13.12 | 400 | 2016 | 2024-06-19 | 4*2 | Raul Ritter | 13 | 30 | 51 | 5 | 6 | 3.8 |  | 0.0028274 |  | 7.2861
Don Antonio | Schinopsis balansae | 4*3 | DA21 | 12 | 13.12 | 400 | 2016 | 2024-06-19 | 4*2 | Raul Ritter | 13 | 31 | 52 | 5 | 3.5 |  |  | 0.00096212 |  | 1.6862
Don Antonio | Schinopsis balansae | 4*3 | DA21 | 12 | 13.12 | 400 | 2016 | 2024-06-19 | 4*2 | Raul Ritter | 13 | 31 | 53 | 5 | 4 |  |  | 0.0012566 |  | 2.4231
Don Antonio | Schinopsis balansae | 4*3 | DA21 | 12 | 13.12 | 400 | 2016 | 2024-06-19 | 4*2 | Raul Ritter | 13 | 31 | 54 | 5 | 4.2 | 3.85 |  | 0.0013854 |  | 2.7663
Don Antonio | Schinopsis balansae | 4*3 | DA21 | 12 | 13.12 | 400 | 2016 | 2024-06-19 | 4*2 | Raul Ritter | 13 | 32 | 55 | 5 |  |  | F | 0 |  | 0
Don Antonio | Schinopsis balansae | 4*3 | DA21 | 12 | 13.12 | 400 | 2016 | 2024-06-19 | 4*2 | Raul Ritter | 13 | 33 | 56 | 5 | 1 | 1.85 |  | 7.854e-05 |  | 0.05619
Don Antonio | Schinopsis balansae | 4*3 | DA21 | 12 | 13.12 | 400 | 2016 | 2024-06-19 | 4*2 | Raul Ritter | 13 | 34 | 57 | 5 |  |  | F | 0 |  | 0
Don Antonio | Schinopsis balansae | 4*3 | DA21 | 12 | 13.12 | 400 | 2016 | 2024-06-19 | 4*2 | Raul Ritter | 13 | 35 | 58 | 5 | 3.5 | 2.85 |  | 0.00096212 |  | 1.6862
Don Antonio | Schinopsis balansae | 4*3 | DA22 | 13 | 13.13 | 400 | 2016 | 2024-06-18 | 4*2 | Raul Ritter | 13 | 1 | 1 | 1 | 2 | 0.6 | DAC | 0.00031416 |  | 0.36899
Don Antonio | Schinopsis balansae | 4*3 | DA22 | 13 | 13.13 | 400 | 2016 | 2024-06-18 | 4*2 | Raul Ritter | 13 | 2 | 2 | 1 | 2.5 |  | DAC | 0.00049088 |  | 0.67631
Don Antonio | Schinopsis balansae | 4*3 | DA22 | 13 | 13.13 | 400 | 2016 | 2024-06-18 | 4*2 | Raul Ritter | 13 | 2 | 3 | 1 | 2.8 | 2.3 | DAC | 0.00061575 |  | 0.91999
Don Antonio | Schinopsis balansae | 4*3 | DA22 | 13 | 13.13 | 400 | 2016 | 2024-06-18 | 4*2 | Raul Ritter | 13 | 2 | 4 | 1 | 2 |  | DAC | 0.00031416 |  | 0.36899
Don Antonio | Schinopsis balansae | 4*3 | DA22 | 13 | 13.13 | 400 | 2016 | 2024-06-18 | 4*2 | Raul Ritter | 13 | 3 | 5 | 1 |  |  |  | 0 |  | 0
Don Antonio | Schinopsis balansae | 4*3 | DA22 | 13 | 13.13 | 400 | 2016 | 2024-06-18 | 4*2 | Raul Ritter | 13 | 4 | 6 | 1 |  |  |  | 0 |  | 0
Don Antonio | Schinopsis balansae | 4*3 | DA22 | 13 | 13.13 | 400 | 2016 | 2024-06-18 | 4*2 | Raul Ritter | 13 | 5 | 7 | 1 |  |  |  | 0 |  | 0
Don Antonio | Schinopsis balansae | 4*3 | DA22 | 13 | 13.13 | 400 | 2016 | 2024-06-18 | 4*2 | Raul Ritter | 13 | 6 | 8 | 1 |  |  |  | 0 |  | 0
Don Antonio | Schinopsis balansae | 4*3 | DA22 | 13 | 13.13 | 400 | 2016 | 2024-06-18 | 4*2 | Raul Ritter | 13 | 7 | 9 | 1 | 2.5 | 1 | DAC | 0.00049088 |  | 0.67631
Don Antonio | Schinopsis balansae | 4*3 | DA22 | 13 | 13.13 | 400 | 2016 | 2024-06-18 | 4*2 | Raul Ritter | 13 | 8 | 10 | 2 |  |  |  | 0 |  | 0
Don Antonio | Schinopsis balansae | 4*3 | DA22 | 13 | 13.13 | 400 | 2016 | 2024-06-18 | 4*2 | Raul Ritter | 13 | 9 | 11 | 2 | 2.5 | 1.3 | DAC | 0.00049088 |  | 0.67631
Don Antonio | Schinopsis balansae | 4*3 | DA22 | 13 | 13.13 | 400 | 2016 | 2024-06-18 | 4*2 | Raul Ritter | 13 | 10 | 12 | 2 | 0.6 | 1.9 |  | 2.8274e-05 |  | 0.014038
Don Antonio | Schinopsis balansae | 4*3 | DA22 | 13 | 13.13 | 400 | 2016 | 2024-06-18 | 4*2 | Raul Ritter | 13 | 10 | 13 | 2 | 0.5 |  |  | 1.9635e-05 |  | 0.0085566
Don Antonio | Schinopsis balansae | 4*3 | DA22 | 13 | 13.13 | 400 | 2016 | 2024-06-18 | 4*2 | Raul Ritter | 13 | 10 | 14 | 2 | 0.4 |  |  | 1.2566e-05 |  | 0.0046684
Don Antonio | Schinopsis balansae | 4*3 | DA22 | 13 | 13.13 | 400 | 2016 | 2024-06-18 | 4*2 | Raul Ritter | 13 | 11 | 15 | 2 |  |  |  | 0 |  | 0
Don Antonio | Schinopsis balansae | 4*3 | DA22 | 13 | 13.13 | 400 | 2016 | 2024-06-18 | 4*2 | Raul Ritter | 13 | 12 | 16 | 2 |  |  |  | 0 |  | 0
Don Antonio | Schinopsis balansae | 4*3 | DA22 | 13 | 13.13 | 400 | 2016 | 2024-06-18 | 4*2 | Raul Ritter | 13 | 13 | 17 | 2 |  |  |  | 0 |  | 0
Don Antonio | Schinopsis balansae | 4*3 | DA22 | 13 | 13.13 | 400 | 2016 | 2024-06-18 | 4*2 | Raul Ritter | 13 | 14 | 18 | 2 | 3 | 2.25 |  | 0.00070686 |  | 1.1095
Don Antonio | Schinopsis balansae | 4*3 | DA22 | 13 | 13.13 | 400 | 2016 | 2024-06-18 | 4*2 | Raul Ritter | 13 | 14 | 19 | 2 | 1.9 |  |  | 0.00028353 |  | 0.32102
Don Antonio | Schinopsis balansae | 4*3 | DA22 | 13 | 13.13 | 400 | 2016 | 2024-06-18 | 4*2 | Raul Ritter | 13 | 15 | 20 | 3 |  |  |  | 0 |  | 0
Don Antonio | Schinopsis balansae | 4*3 | DA22 | 13 | 13.13 | 400 | 2016 | 2024-06-18 | 4*2 | Raul Ritter | 13 | 16 | 21 | 3 |  |  |  | 0 |  | 0
Don Antonio | Schinopsis balansae | 4*3 | DA22 | 13 | 13.13 | 400 | 2016 | 2024-06-18 | 4*2 | Raul Ritter | 13 | 17 | 22 | 3 | 2.5 | 2.3 |  | 0.00049088 |  | 0.67631
Don Antonio | Schinopsis balansae | 4*3 | DA22 | 13 | 13.13 | 400 | 2016 | 2024-06-18 | 4*2 | Raul Ritter | 13 | 17 | 23 | 3 | 1.5 |  |  | 0.00017672 |  | 0.16896
Don Antonio | Schinopsis balansae | 4*3 | DA22 | 13 | 13.13 | 400 | 2016 | 2024-06-18 | 4*2 | Raul Ritter | 13 | 17 | 24 | 3 | 1 |  |  | 7.854e-05 |  | 0.05619
Don Antonio | Schinopsis balansae | 4*3 | DA22 | 13 | 13.13 | 400 | 2016 | 2024-06-18 | 4*2 | Raul Ritter | 13 | 17 | 25 | 3 | 1 |  |  | 7.854e-05 |  | 0.05619
Don Antonio | Schinopsis balansae | 4*3 | DA22 | 13 | 13.13 | 400 | 2016 | 2024-06-18 | 4*2 | Raul Ritter | 13 | 18 | 26 | 3 | 2.4 | 1.4 | DAC | 0.00045239 |  | 0.60535
Don Antonio | Schinopsis balansae | 4*3 | DA22 | 13 | 13.13 | 400 | 2016 | 2024-06-18 | 4*2 | Raul Ritter | 13 | 18 | 27 | 3 | 1.5 |  | DAC | 0.00017672 |  | 0.16896
Don Antonio | Schinopsis balansae | 4*3 | DA22 | 13 | 13.13 | 400 | 2016 | 2024-06-18 | 4*2 | Raul Ritter | 13 | 19 | 28 | 3 |  |  |  | 0 |  | 0
Don Antonio | Schinopsis balansae | 4*3 | DA22 | 13 | 13.13 | 400 | 2016 | 2024-06-18 | 4*2 | Raul Ritter | 13 | 20 | 29 | 3 |  |  |  | 0 |  | 0
Don Antonio | Schinopsis balansae | 4*3 | DA22 | 13 | 13.13 | 400 | 2016 | 2024-06-18 | 4*2 | Raul Ritter | 13 | 21 | 30 | 4 | 1.5 | 1.1 | DAC | 0.00017672 |  | 0.16896
Don Antonio | Schinopsis balansae | 4*3 | DA22 | 13 | 13.13 | 400 | 2016 | 2024-06-18 | 4*2 | Raul Ritter | 13 | 22 | 31 | 4 | 2.5 | 2.25 |  | 0.00049088 |  | 0.67631
Don Antonio | Schinopsis balansae | 4*3 | DA22 | 13 | 13.13 | 400 | 2016 | 2024-06-18 | 4*2 | Raul Ritter | 13 | 22 | 32 | 4 | 1.4 |  |  | 0.00015394 |  | 0.1401
Don Antonio | Schinopsis balansae | 4*3 | DA22 | 13 | 13.13 | 400 | 2016 | 2024-06-18 | 4*2 | Raul Ritter | 13 | 23 | 33 | 4 | 1.5 | 0.95 | DAC | 0.00017672 |  | 0.16896
Don Antonio | Schinopsis balansae | 4*3 | DA22 | 13 | 13.13 | 400 | 2016 | 2024-06-18 | 4*2 | Raul Ritter | 13 | 24 | 34 | 4 |  |  |  | 0 |  | 0
Don Antonio | Schinopsis balansae | 4*3 | DA22 | 13 | 13.13 | 400 | 2016 | 2024-06-18 | 4*2 | Raul Ritter | 13 | 25 | 35 | 4 | 5 | 2.8 |  | 0.0019635 |  | 4.4412
Don Antonio | Schinopsis balansae | 4*3 | DA22 | 13 | 13.13 | 400 | 2016 | 2024-06-18 | 4*2 | Raul Ritter | 13 | 26 | 36 | 4 | 0.7 | 0.25 | DAC | 3.8485e-05 |  | 0.021334
Don Antonio | Schinopsis balansae | 4*3 | DA22 | 13 | 13.13 | 400 | 2016 | 2024-06-18 | 4*2 | Raul Ritter | 13 | 27 | 37 | 5 |  |  |  | 0 |  | 0
Don Antonio | Schinopsis balansae | 4*3 | DA22 | 13 | 13.13 | 400 | 2016 | 2024-06-18 | 4*2 | Raul Ritter | 13 | 28 | 38 | 5 |  |  |  | 0 |  | 0
Don Antonio | Schinopsis balansae | 4*3 | DA22 | 13 | 13.13 | 400 | 2016 | 2024-06-18 | 4*2 | Raul Ritter | 13 | 29 | 39 | 5 |  |  |  | 0 |  | 0
Don Antonio | Schinopsis balansae | 4*3 | DA22 | 13 | 13.13 | 400 | 2016 | 2024-06-18 | 4*2 | Raul Ritter | 13 | 30 | 40 | 5 |  |  |  | 0 |  | 0
Don Antonio | Schinopsis balansae | 4*3 | DA22 | 13 | 13.13 | 400 | 2016 | 2024-06-18 | 4*2 | Raul Ritter | 13 | 31 | 41 | 5 |  |  |  | 0 |  | 0
Don Antonio | Schinopsis balansae | 4*3 | DA22 | 13 | 13.13 | 400 | 2016 | 2024-06-18 | 4*2 | Raul Ritter | 13 | 32 | 42 | 5 | 2 |  |  | 0.00031416 |  | 0.36899
Don Antonio | Schinopsis balansae | 4*3 | DA22 | 13 | 13.13 | 400 | 2016 | 2024-06-18 | 4*2 | Raul Ritter | 13 | 32 | 43 | 5 | 2.6 | 2.4 |  | 0.00053093 |  | 0.75231
Don Antonio | Schinopsis balansae | 4*3 | DA22 | 13 | 13.13 | 400 | 2016 | 2024-06-18 | 4*2 | Raul Ritter | 13 | 32 | 44 | 5 | 1.5 |  |  | 0.00017672 |  | 0.16896
Don Antonio | Schinopsis balansae | 4*3 | DA22 | 13 | 13.13 | 400 | 2016 | 2024-06-18 | 4*2 | Raul Ritter | 13 | 33 | 45 | 5 | 4.5 | 3 |  | 0.0015904 |  | 3.3363
Don Antonio | Schinopsis balansae | 4*3 | DA23 | 14 | 13.14 | 400 | 2016 | 2024-06-19 | 4*2 | Raul Ritter | 13 | 1 | 1 | 1 |  |  | F | 0 |  | 0
Don Antonio | Schinopsis balansae | 4*3 | DA23 | 14 | 13.14 | 400 | 2016 | 2024-06-19 | 4*2 | Raul Ritter | 13 | 2 | 2 | 1 | 0.7 | 0.65 | DAC | 3.8485e-05 |  | 0.021334
Don Antonio | Schinopsis balansae | 4*3 | DA23 | 14 | 13.14 | 400 | 2016 | 2024-06-19 | 4*2 | Raul Ritter | 13 | 3 | 3 | 1 |  |  | F | 0 |  | 0
Don Antonio | Schinopsis balansae | 4*3 | DA23 | 14 | 13.14 | 400 | 2016 | 2024-06-19 | 4*2 | Raul Ritter | 13 | 4 | 4 | 1 | 2.8 | 1.3 | DAC | 0.00061575 |  | 0.91999
Don Antonio | Schinopsis balansae | 4*3 | DA23 | 14 | 13.14 | 400 | 2016 | 2024-06-19 | 4*2 | Raul Ritter | 13 | 5 | 5 | 1 |  |  | F | 0 |  | 0
Don Antonio | Schinopsis balansae | 4*3 | DA23 | 14 | 13.14 | 400 | 2016 | 2024-06-19 | 4*2 | Raul Ritter | 13 | 6 | 6 | 1 | 0.7 | 1.8 |  | 3.8485e-05 |  | 0.021334
Don Antonio | Schinopsis balansae | 4*3 | DA23 | 14 | 13.14 | 400 | 2016 | 2024-06-19 | 4*2 | Raul Ritter | 13 | 6 | 7 | 1 | 0.5 |  |  | 1.9635e-05 |  | 0.0085566
Don Antonio | Schinopsis balansae | 4*3 | DA23 | 14 | 13.14 | 400 | 2016 | 2024-06-19 | 4*2 | Raul Ritter | 13 | 6 | 8 | 1 | 0.5 |  |  | 1.9635e-05 |  | 0.0085566
Don Antonio | Schinopsis balansae | 4*3 | DA23 | 14 | 13.14 | 400 | 2016 | 2024-06-19 | 4*2 | Raul Ritter | 13 | 7 | 9 | 1 | 1 | 0.5 | DAC | 7.854e-05 |  | 0.05619
Don Antonio | Schinopsis balansae | 4*3 | DA23 | 14 | 13.14 | 400 | 2016 | 2024-06-19 | 4*2 | Raul Ritter | 13 | 8 | 10 | 2 | 0.7 | 1.75 |  | 3.8485e-05 |  | 0.021334
Don Antonio | Schinopsis balansae | 4*3 | DA23 | 14 | 13.14 | 400 | 2016 | 2024-06-19 | 4*2 | Raul Ritter | 13 | 8 | 11 | 2 | 0.5 |  |  | 1.9635e-05 |  | 0.0085566
Don Antonio | Schinopsis balansae | 4*3 | DA23 | 14 | 13.14 | 400 | 2016 | 2024-06-19 | 4*2 | Raul Ritter | 13 | 8 | 12 | 2 | 0.3 |  |  | 7.0686e-06 |  | 0.0021377
Don Antonio | Schinopsis balansae | 4*3 | DA23 | 14 | 13.14 | 400 | 2016 | 2024-06-19 | 4*2 | Raul Ritter | 13 | 9 | 13 | 2 |  |  | F | 0 |  | 0
Don Antonio | Schinopsis balansae | 4*3 | DA23 | 14 | 13.14 | 400 | 2016 | 2024-06-19 | 4*2 | Raul Ritter | 13 | 10 | 14 | 2 | 2 | 1.95 |  | 0.00031416 |  | 0.36899
Don Antonio | Schinopsis balansae | 4*3 | DA23 | 14 | 13.14 | 400 | 2016 | 2024-06-19 | 4*2 | Raul Ritter | 13 | 10 | 15 | 2 | 1.2 |  |  | 0.0001131 |  | 0.092183
Don Antonio | Schinopsis balansae | 4*3 | DA23 | 14 | 13.14 | 400 | 2016 | 2024-06-19 | 4*2 | Raul Ritter | 13 | 11 | 16 | 2 | 3.5 |  |  | 0.00096212 |  | 1.6862
Don Antonio | Schinopsis balansae | 4*3 | DA23 | 14 | 13.14 | 400 | 2016 | 2024-06-19 | 4*2 | Raul Ritter | 13 | 11 | 17 | 2 | 3.7 | 3.1 |  | 0.0010752 |  | 1.9608
Don Antonio | Schinopsis balansae | 4*3 | DA23 | 14 | 13.14 | 400 | 2016 | 2024-06-19 | 4*2 | Raul Ritter | 13 | 12 | 18 | 2 |  |  | F | 0 |  | 0
Don Antonio | Schinopsis balansae | 4*3 | DA23 | 14 | 13.14 | 400 | 2016 | 2024-06-19 | 4*2 | Raul Ritter | 13 | 13 | 19 | 2 | 1.3 | 0.65 | DAC | 0.00013273 |  | 0.11456
Don Antonio | Schinopsis balansae | 4*3 | DA23 | 14 | 13.14 | 400 | 2016 | 2024-06-19 | 4*2 | Raul Ritter | 13 | 14 | 20 | 2 |  |  | F | 0 |  | 0
Don Antonio | Schinopsis balansae | 4*3 | DA23 | 14 | 13.14 | 400 | 2016 | 2024-06-19 | 4*2 | Raul Ritter | 13 | 15 | 21 | 2 | 2.5 | 1.4 | DAC | 0.00049088 |  | 0.67631
Don Antonio | Schinopsis balansae | 4*3 | DA23 | 14 | 13.14 | 400 | 2016 | 2024-06-19 | 4*2 | Raul Ritter | 13 | 16 | 22 | 3 |  |  | F | 0 |  | 0
Don Antonio | Schinopsis balansae | 4*3 | DA23 | 14 | 13.14 | 400 | 2016 | 2024-06-19 | 4*2 | Raul Ritter | 13 | 17 | 23 | 3 |  |  | F | 0 |  | 0
Don Antonio | Schinopsis balansae | 4*3 | DA23 | 14 | 13.14 | 400 | 2016 | 2024-06-19 | 4*2 | Raul Ritter | 13 | 18 | 24 | 3 | 2.5 | 2.65 |  | 0.00049088 |  | 0.67631
Don Antonio | Schinopsis balansae | 4*3 | DA23 | 14 | 13.14 | 400 | 2016 | 2024-06-19 | 4*2 | Raul Ritter | 13 | 18 | 25 | 3 | 1.5 |  |  | 0.00017672 |  | 0.16896
Don Antonio | Schinopsis balansae | 4*3 | DA23 | 14 | 13.14 | 400 | 2016 | 2024-06-19 | 4*2 | Raul Ritter | 13 | 19 | 26 | 3 | 2 | 1.15 | DAC | 0.00031416 |  | 0.36899
Don Antonio | Schinopsis balansae | 4*3 | DA23 | 14 | 13.14 | 400 | 2016 | 2024-06-19 | 4*2 | Raul Ritter | 13 | 20 | 27 | 3 |  |  | F | 0 |  | 0
Don Antonio | Schinopsis balansae | 4*3 | DA23 | 14 | 13.14 | 400 | 2016 | 2024-06-19 | 4*2 | Raul Ritter | 13 | 21 | 28 | 3 | 6 | 3.65 |  | 0.0028274 |  | 7.2861
Don Antonio | Schinopsis balansae | 4*3 | DA23 | 14 | 13.14 | 400 | 2016 | 2024-06-19 | 4*2 | Raul Ritter | 13 | 21 | 29 | 3 | 3 |  |  | 0.00070686 |  | 1.1095
Don Antonio | Schinopsis balansae | 4*3 | DA23 | 14 | 13.14 | 400 | 2016 | 2024-06-19 | 4*2 | Raul Ritter | 13 | 21 | 30 | 3 | 2.5 |  |  | 0.00049088 |  | 0.67631
Don Antonio | Schinopsis balansae | 4*3 | DA23 | 14 | 13.14 | 400 | 2016 | 2024-06-19 | 4*2 | Raul Ritter | 13 | 21 | 31 | 3 | 1.5 |  |  | 0.00017672 |  | 0.16896
Don Antonio | Schinopsis balansae | 4*3 | DA23 | 14 | 13.14 | 400 | 2016 | 2024-06-19 | 4*2 | Raul Ritter | 13 | 21 | 32 | 3 | 1.2 |  |  | 0.0001131 |  | 0.092183
Don Antonio | Schinopsis balansae | 4*3 | DA23 | 14 | 13.14 | 400 | 2016 | 2024-06-19 | 4*2 | Raul Ritter | 13 | 22 | 33 | 4 |  |  | F | 0 |  | 0
Don Antonio | Schinopsis balansae | 4*3 | DA23 | 14 | 13.14 | 400 | 2016 | 2024-06-19 | 4*2 | Raul Ritter | 13 | 23 | 34 | 4 |  |  | F | 0 |  | 0
Don Antonio | Schinopsis balansae | 4*3 | DA23 | 14 | 13.14 | 400 | 2016 | 2024-06-19 | 4*2 | Raul Ritter | 13 | 24 | 35 | 4 |  |  | F | 0 |  | 0
Don Antonio | Schinopsis balansae | 4*3 | DA23 | 14 | 13.14 | 400 | 2016 | 2024-06-19 | 4*2 | Raul Ritter | 13 | 25 | 36 | 4 |  |  | F | 0 |  | 0
Don Antonio | Schinopsis balansae | 4*3 | DA23 | 14 | 13.14 | 400 | 2016 | 2024-06-19 | 4*2 | Raul Ritter | 13 | 26 | 37 | 4 |  |  | F | 0 |  | 0
Don Antonio | Schinopsis balansae | 4*3 | DA23 | 14 | 13.14 | 400 | 2016 | 2024-06-19 | 4*2 | Raul Ritter | 13 | 27 | 38 | 4 | 1 | 1.65 |  | 7.854e-05 |  | 0.05619
Don Antonio | Schinopsis balansae | 4*3 | DA23 | 14 | 13.14 | 400 | 2016 | 2024-06-19 | 4*2 | Raul Ritter | 13 | 27 | 39 | 4 | 0.7 |  |  | 3.8485e-05 |  | 0.021334
Don Antonio | Schinopsis balansae | 4*3 | DA23 | 14 | 13.14 | 400 | 2016 | 2024-06-19 | 4*2 | Raul Ritter | 13 | 28 | 40 | 5 |  |  | F | 0 |  | 0
Don Antonio | Schinopsis balansae | 4*3 | DA23 | 14 | 13.14 | 400 | 2016 | 2024-06-19 | 4*2 | Raul Ritter | 13 | 29 | 41 | 5 |  |  | F | 0 |  | 0
Don Antonio | Schinopsis balansae | 4*3 | DA23 | 14 | 13.14 | 400 | 2016 | 2024-06-19 | 4*2 | Raul Ritter | 13 | 30 | 42 | 5 | 1.5 | 2.35 |  | 0.00017672 |  | 0.16896
Don Antonio | Schinopsis balansae | 4*3 | DA23 | 14 | 13.14 | 400 | 2016 | 2024-06-19 | 4*2 | Raul Ritter | 13 | 30 | 43 | 5 | 1.3 |  |  | 0.00013273 |  | 0.11456
Don Antonio | Schinopsis balansae | 4*3 | DA23 | 14 | 13.14 | 400 | 2016 | 2024-06-19 | 4*2 | Raul Ritter | 13 | 30 | 44 | 5 | 1 |  |  | 7.854e-05 |  | 0.05619
Don Antonio | Schinopsis balansae | 4*3 | DA23 | 14 | 13.14 | 400 | 2016 | 2024-06-19 | 4*2 | Raul Ritter | 13 | 31 | 45 | 5 |  |  | F | 0 |  | 0
Don Antonio | Schinopsis balansae | 4*3 | DA23 | 14 | 13.14 | 400 | 2016 | 2024-06-19 | 4*2 | Raul Ritter | 13 | 32 | 46 | 5 |  |  | F | 0 |  | 0
Don Antonio | Schinopsis balansae | 4*3 | DA23 | 14 | 13.14 | 400 | 2016 | 2024-06-19 | 4*2 | Raul Ritter | 13 | 33 | 47 | 5 | 2.2 | 2.55 |  | 0.00038013 |  | 0.47797
Don Antonio | Schinopsis balansae | 4*3 | DA23 | 14 | 13.14 | 400 | 2016 | 2024-06-19 | 4*2 | Raul Ritter | 13 | 33 | 48 | 5 | 1 |  |  | 7.854e-05 |  | 0.05619
Don Antonio | Schinopsis balansae | 4*3 | DA23 | 14 | 13.14 | 400 | 2016 | 2024-06-19 | 4*2 | Raul Ritter | 13 | 34 | 49 | 6 | 2.5 | 1.7 | DAC | 0.00049088 |  | 0.67631
Don Antonio | Schinopsis balansae | 4*3 | DA23 | 14 | 13.14 | 400 | 2016 | 2024-06-19 | 4*2 | Raul Ritter | 13 | 35 | 50 | 6 | 3 | 2.35 |  | 0.00070686 |  | 1.1095
Don Antonio | Schinopsis balansae | 4*3 | DA23 | 14 | 13.14 | 400 | 2016 | 2024-06-19 | 4*2 | Raul Ritter | 13 | 36 | 51 | 6 |  |  | F | 0 |  | 0
Don Antonio | Schinopsis balansae | 4*3 | DA23 | 14 | 13.14 | 400 | 2016 | 2024-06-19 | 4*2 | Raul Ritter | 13 | 37 | 52 | 6 | 1 | 0.55 | DAC | 7.854e-05 |  | 0.05619
Don Antonio | Schinopsis balansae | 4*3 | DA23 | 14 | 13.14 | 400 | 2016 | 2024-06-19 | 4*2 | Raul Ritter | 13 | 38 | 53 | 6 | 4 | 2.95 |  | 0.0012566 |  | 2.4231
Don Antonio | Schinopsis balansae | 4*3 | DA23 | 14 | 13.14 | 400 | 2016 | 2024-06-19 | 4*2 | Raul Ritter | 13 | 39 | 54 | 6 |  |  | F | 0 |  | 0
Don Antonio | Schinopsis balansae | 4*3 | DA23 | 14 | 13.14 | 400 | 2016 | 2024-06-19 | 4*2 | Raul Ritter | 13 | 40 | 55 | 6 | 1 | 1.85 |  | 7.854e-05 |  | 0.05619
Don Antonio | Schinopsis balansae | 4*3 | DA24 | 15 | 13.15 | 400 | 2016 | 2024-06-18 | 4*2 | Raul Ritter | 13 | 1 | 1 | 1 | 0.3 | 0.12 | DAC | 7.0686e-06 |  | 0.0021377
Don Antonio | Schinopsis balansae | 4*3 | DA24 | 15 | 13.15 | 400 | 2016 | 2024-06-18 | 4*2 | Raul Ritter | 13 | 2 | 2 | 1 | 0.7 |  |  | 3.8485e-05 |  | 0.021334
Don Antonio | Schinopsis balansae | 4*3 | DA24 | 15 | 13.15 | 400 | 2016 | 2024-06-18 | 4*2 | Raul Ritter | 13 | 2 | 3 | 1 | 1 | 1.75 |  | 7.854e-05 |  | 0.05619
Don Antonio | Schinopsis balansae | 4*3 | DA24 | 15 | 13.15 | 400 | 2016 | 2024-06-18 | 4*2 | Raul Ritter | 13 | 2 | 4 | 1 | 0.5 |  |  | 1.9635e-05 |  | 0.0085566
Don Antonio | Schinopsis balansae | 4*3 | DA24 | 15 | 13.15 | 400 | 2016 | 2024-06-18 | 4*2 | Raul Ritter | 13 | 2 | 5 | 1 | 1 |  |  | 7.854e-05 |  | 0.05619
Don Antonio | Schinopsis balansae | 4*3 | DA24 | 15 | 13.15 | 400 | 2016 | 2024-06-18 | 4*2 | Raul Ritter | 13 | 3 | 6 | 1 | 0.3 | 0.1 | DAC | 7.0686e-06 |  | 0.0021377
Don Antonio | Schinopsis balansae | 4*3 | DA24 | 15 | 13.15 | 400 | 2016 | 2024-06-18 | 4*2 | Raul Ritter | 13 | 4 | 7 | 1 | 0.3 | 0.12 | DAC | 7.0686e-06 |  | 0.0021377
Don Antonio | Schinopsis balansae | 4*3 | DA24 | 15 | 13.15 | 400 | 2016 | 2024-06-18 | 4*2 | Raul Ritter | 13 | 5 | 8 | 1 | 0.3 | 0.15 | DAC | 7.0686e-06 |  | 0.0021377
Don Antonio | Schinopsis balansae | 4*3 | DA24 | 15 | 13.15 | 400 | 2016 | 2024-06-18 | 4*2 | Raul Ritter | 13 | 6 | 9 | 1 | 1.4 | 1.9 |  | 0.00015394 |  | 0.1401
Don Antonio | Schinopsis balansae | 4*3 | DA24 | 15 | 13.15 | 400 | 2016 | 2024-06-18 | 4*2 | Raul Ritter | 13 | 6 | 10 | 1 | 1 |  |  | 7.854e-05 |  | 0.05619
Don Antonio | Schinopsis balansae | 4*3 | DA24 | 15 | 13.15 | 400 | 2016 | 2024-06-18 | 4*2 | Raul Ritter | 13 | 7 | 11 | 1 | 3 | 2.5 |  | 0.00070686 |  | 1.1095
Don Antonio | Schinopsis balansae | 4*3 | DA24 | 15 | 13.15 | 400 | 2016 | 2024-06-18 | 4*2 | Raul Ritter | 13 | 7 | 12 | 1 | 2.5 |  |  | 0.00049088 |  | 0.67631
Don Antonio | Schinopsis balansae | 4*3 | DA24 | 15 | 13.15 | 400 | 2016 | 2024-06-18 | 4*2 | Raul Ritter | 13 | 8 | 13 | 2 | 2 | 2.1 |  | 0.00031416 |  | 0.36899
Don Antonio | Schinopsis balansae | 4*3 | DA24 | 15 | 13.15 | 400 | 2016 | 2024-06-18 | 4*2 | Raul Ritter | 13 | 9 | 14 | 2 | 0.3 | 0.12 | DAC | 7.0686e-06 |  | 0.0021377
Don Antonio | Schinopsis balansae | 4*3 | DA24 | 15 | 13.15 | 400 | 2016 | 2024-06-18 | 4*2 | Raul Ritter | 13 | 10 | 15 | 2 | 0.3 | 0.13 | DAC | 7.0686e-06 |  | 0.0021377
Don Antonio | Schinopsis balansae | 4*3 | DA24 | 15 | 13.15 | 400 | 2016 | 2024-06-18 | 4*2 | Raul Ritter | 13 | 11 | 16 | 2 | 1.5 | 0.65 | DAC | 0.00017672 |  | 0.16896
Don Antonio | Schinopsis balansae | 4*3 | DA24 | 15 | 13.15 | 400 | 2016 | 2024-06-18 | 4*2 | Raul Ritter | 13 | 12 | 17 | 2 | 4 | 2.55 |  | 0.0012566 |  | 2.4231
Don Antonio | Schinopsis balansae | 4*3 | DA24 | 15 | 13.15 | 400 | 2016 | 2024-06-18 | 4*2 | Raul Ritter | 13 | 12 | 18 | 2 | 2 |  |  | 0.00031416 |  | 0.36899
Don Antonio | Schinopsis balansae | 4*3 | DA24 | 15 | 13.15 | 400 | 2016 | 2024-06-18 | 4*2 | Raul Ritter | 13 | 13 | 19 | 2 | 1.3 | 1.8 |  | 0.00013273 |  | 0.11456
Don Antonio | Schinopsis balansae | 4*3 | DA24 | 15 | 13.15 | 400 | 2016 | 2024-06-18 | 4*2 | Raul Ritter | 13 | 14 | 20 | 2 | 2 | 1.2 | DAC | 0.00031416 |  | 0.36899
Don Antonio | Schinopsis balansae | 4*3 | DA24 | 15 | 13.15 | 400 | 2016 | 2024-06-18 | 4*2 | Raul Ritter | 13 | 15 | 21 | 3 | 0.3 | 0.12 | DAC | 7.0686e-06 |  | 0.0021377
Don Antonio | Schinopsis balansae | 4*3 | DA24 | 15 | 13.15 | 400 | 2016 | 2024-06-18 | 4*2 | Raul Ritter | 13 | 16 | 22 | 3 | 0.3 | 0.15 | DAC | 7.0686e-06 |  | 0.0021377
Don Antonio | Schinopsis balansae | 4*3 | DA24 | 15 | 13.15 | 400 | 2016 | 2024-06-18 | 4*2 | Raul Ritter | 13 | 17 | 23 | 3 | 0.3 | 0.1 | DAC | 7.0686e-06 |  | 0.0021377
Don Antonio | Schinopsis balansae | 4*3 | DA24 | 15 | 13.15 | 400 | 2016 | 2024-06-18 | 4*2 | Raul Ritter | 13 | 18 | 24 | 3 | 1 | 1.55 |  | 7.854e-05 |  | 0.05619
Don Antonio | Schinopsis balansae | 4*3 | DA24 | 15 | 13.15 | 400 | 2016 | 2024-06-18 | 4*2 | Raul Ritter | 13 | 18 | 25 | 3 | 0.7 |  |  | 3.8485e-05 |  | 0.021334
Don Antonio | Schinopsis balansae | 4*3 | DA24 | 15 | 13.15 | 400 | 2016 | 2024-06-18 | 4*2 | Raul Ritter | 13 | 19 | 26 | 3 | 0.3 | 0.1 | DAC | 7.0686e-06 |  | 0.0021377
Don Antonio | Schinopsis balansae | 4*3 | DA24 | 15 | 13.15 | 400 | 2016 | 2024-06-18 | 4*2 | Raul Ritter | 13 | 20 | 27 | 3 | 0.5 | 1.5 |  | 1.9635e-05 |  | 0.0085566
Don Antonio | Schinopsis balansae | 4*3 | DA24 | 15 | 13.15 | 400 | 2016 | 2024-06-18 | 4*2 | Raul Ritter | 13 | 20 | 28 | 3 | 0.4 |  |  | 1.2566e-05 |  | 0.0046684
Don Antonio | Schinopsis balansae | 4*3 | DA24 | 15 | 13.15 | 400 | 2016 | 2024-06-18 | 4*2 | Raul Ritter | 13 | 21 | 29 | 3 | 3 | 2.8 |  | 0.00070686 |  | 1.1095
Don Antonio | Schinopsis balansae | 4*3 | DA24 | 15 | 13.15 | 400 | 2016 | 2024-06-18 | 4*2 | Raul Ritter | 13 | 21 | 30 | 3 | 1.7 |  |  | 0.00022698 |  | 0.23734
Don Antonio | Schinopsis balansae | 4*3 | DA24 | 15 | 13.15 | 400 | 2016 | 2024-06-18 | 4*2 | Raul Ritter | 13 | 22 | 31 | 4 | 1 | 0.25 | DAC | 7.854e-05 |  | 0.05619
Don Antonio | Schinopsis balansae | 4*3 | DA24 | 15 | 13.15 | 400 | 2016 | 2024-06-18 | 4*2 | Raul Ritter | 13 | 23 | 32 | 4 | 0.3 | 0.12 | DAC | 7.0686e-06 |  | 0.0021377
Don Antonio | Schinopsis balansae | 4*3 | DA24 | 15 | 13.15 | 400 | 2016 | 2024-06-18 | 4*2 | Raul Ritter | 13 | 24 | 33 | 4 | 2 | 2.3 |  | 0.00031416 |  | 0.36899
Don Antonio | Schinopsis balansae | 4*3 | DA24 | 15 | 13.15 | 400 | 2016 | 2024-06-18 | 4*2 | Raul Ritter | 13 | 24 | 34 | 4 | 1.5 |  |  | 0.00017672 |  | 0.16896
Don Antonio | Schinopsis balansae | 4*3 | DA24 | 15 | 13.15 | 400 | 2016 | 2024-06-18 | 4*2 | Raul Ritter | 13 | 24 | 35 | 4 | 1.5 |  |  | 0.00017672 |  | 0.16896
Don Antonio | Schinopsis balansae | 4*3 | DA24 | 15 | 13.15 | 400 | 2016 | 2024-06-18 | 4*2 | Raul Ritter | 13 | 25 | 36 | 4 | 0.7 | 1.9 |  | 3.8485e-05 |  | 0.021334
Don Antonio | Schinopsis balansae | 4*3 | DA24 | 15 | 13.15 | 400 | 2016 | 2024-06-18 | 4*2 | Raul Ritter | 13 | 25 | 37 | 4 | 0.7 |  |  | 3.8485e-05 |  | 0.021334
Don Antonio | Schinopsis balansae | 4*3 | DA24 | 15 | 13.15 | 400 | 2016 | 2024-06-18 | 4*2 | Raul Ritter | 13 | 26 | 38 | 4 | 0.3 | 0.1 | DAC | 7.0686e-06 |  | 0.0021377
Don Antonio | Schinopsis balansae | 4*3 | DA24 | 15 | 13.15 | 400 | 2016 | 2024-06-18 | 4*2 | Raul Ritter | 13 | 27 | 39 | 4 | 0.3 | 0.12 | DAC | 7.0686e-06 |  | 0.0021377
Don Antonio | Schinopsis balansae | 4*3 | DA24 | 15 | 13.15 | 400 | 2016 | 2024-06-18 | 4*2 | Raul Ritter | 13 | 28 | 40 | 5 | 3 | 2.4 |  | 0.00070686 |  | 1.1095
Don Antonio | Schinopsis balansae | 4*3 | DA24 | 15 | 13.15 | 400 | 2016 | 2024-06-18 | 4*2 | Raul Ritter | 13 | 28 | 41 | 5 | 2.5 |  |  | 0.00049088 |  | 0.67631
Don Antonio | Schinopsis balansae | 4*3 | DA24 | 15 | 13.15 | 400 | 2016 | 2024-06-18 | 4*2 | Raul Ritter | 13 | 29 | 42 | 5 | 1 | 0.8 | DAC | 7.854e-05 |  | 0.05619
Don Antonio | Schinopsis balansae | 4*3 | DA24 | 15 | 13.15 | 400 | 2016 | 2024-06-18 | 4*2 | Raul Ritter | 13 | 30 | 43 | 5 | 1 | 0.85 | DAC | 7.854e-05 |  | 0.05619
Don Antonio | Schinopsis balansae | 4*3 | DA24 | 15 | 13.15 | 400 | 2016 | 2024-06-18 | 4*2 | Raul Ritter | 13 | 30 | 44 | 5 | 1.5 | 0.85 | DAC | 0.00017672 |  | 0.16896
Don Antonio | Schinopsis balansae | 4*3 | DA24 | 15 | 13.15 | 400 | 2016 | 2024-06-18 | 4*2 | Raul Ritter | 13 | 30 | 45 | 5 | 1 | 0.85 | DAC | 7.854e-05 |  | 0.05619
Don Antonio | Schinopsis balansae | 4*3 | DA24 | 15 | 13.15 | 400 | 2016 | 2024-06-18 | 4*2 | Raul Ritter | 13 | 31 | 46 | 5 | 0.3 | 0.12 | DAC | 7.0686e-06 |  | 0.0021377
Don Antonio | Schinopsis balansae | 4*3 | DA24 | 15 | 13.15 | 400 | 2016 | 2024-06-18 | 4*2 | Raul Ritter | 13 | 32 | 47 | 5 | 0.3 | 0.15 | DAC | 7.0686e-06 |  | 0.0021377
Don Antonio | Schinopsis balansae | 4*3 | DA24 | 15 | 13.15 | 400 | 2016 | 2024-06-18 | 4*2 | Raul Ritter | 13 | 33 | 48 | 5 | 2.5 | 0.15 | DAC | 0.00049088 |  | 0.67631
Don Antonio | Schinopsis balansae | 4*3 | DA25 | 16 | 13.16 | 400 | 2016 | 2024-06-18 | 4*2 | Raul Ritter | 13 | 1 | 1 | 1 |  |  | F | 0 |  | 0
Don Antonio | Schinopsis balansae | 4*3 | DA25 | 16 | 13.16 | 400 | 2016 | 2024-06-18 | 4*2 | Raul Ritter | 13 | 2 | 2 | 1 |  |  | F | 0 |  | 0
Don Antonio | Schinopsis balansae | 4*3 | DA25 | 16 | 13.16 | 400 | 2016 | 2024-06-18 | 4*2 | Raul Ritter | 13 | 3 | 3 | 1 |  |  | F | 0 |  | 0
Don Antonio | Schinopsis balansae | 4*3 | DA25 | 16 | 13.16 | 400 | 2016 | 2024-06-18 | 4*2 | Raul Ritter | 13 | 4 | 4 | 1 |  |  | F | 0 |  | 0
Don Antonio | Schinopsis balansae | 4*3 | DA25 | 16 | 13.16 | 400 | 2016 | 2024-06-18 | 4*2 | Raul Ritter | 13 | 5 | 5 | 1 |  |  | F | 0 |  | 0
Don Antonio | Schinopsis balansae | 4*3 | DA25 | 16 | 13.16 | 400 | 2016 | 2024-06-18 | 4*2 | Raul Ritter | 13 | 6 | 6 | 1 |  |  | F | 0 |  | 0
Don Antonio | Schinopsis balansae | 4*3 | DA25 | 16 | 13.16 | 400 | 2016 | 2024-06-18 | 4*2 | Raul Ritter | 13 | 7 | 7 | 1 | 1 | 0.85 | DAC | 7.854e-05 |  | 0.05619
Don Antonio | Schinopsis balansae | 4*3 | DA25 | 16 | 13.16 | 400 | 2016 | 2024-06-18 | 4*2 | Raul Ritter | 13 | 8 | 8 | 2 |  |  | F | 0 |  | 0
Don Antonio | Schinopsis balansae | 4*3 | DA25 | 16 | 13.16 | 400 | 2016 | 2024-06-18 | 4*2 | Raul Ritter | 13 | 9 | 9 | 2 | 1 | 0.5 | DAC | 7.854e-05 |  | 0.05619
Don Antonio | Schinopsis balansae | 4*3 | DA25 | 16 | 13.16 | 400 | 2016 | 2024-06-18 | 4*2 | Raul Ritter | 13 | 10 | 10 | 2 | 1 | 0.6 | DAC | 7.854e-05 |  | 0.05619
Don Antonio | Schinopsis balansae | 4*3 | DA25 | 16 | 13.16 | 400 | 2016 | 2024-06-18 | 4*2 | Raul Ritter | 13 | 11 | 11 | 2 |  |  | F | 0 |  | 0
Don Antonio | Schinopsis balansae | 4*3 | DA25 | 16 | 13.16 | 400 | 2016 | 2024-06-18 | 4*2 | Raul Ritter | 13 | 12 | 12 | 2 |  |  | F | 0 |  | 0
Don Antonio | Schinopsis balansae | 4*3 | DA25 | 16 | 13.16 | 400 | 2016 | 2024-06-18 | 4*2 | Raul Ritter | 13 | 13 | 13 | 2 |  |  | F | 0 |  | 0
Don Antonio | Schinopsis balansae | 4*3 | DA25 | 16 | 13.16 | 400 | 2016 | 2024-06-18 | 4*2 | Raul Ritter | 13 | 14 | 14 | 2 |  |  | F | 0 |  | 0
Don Antonio | Schinopsis balansae | 4*3 | DA25 | 16 | 13.16 | 400 | 2016 | 2024-06-18 | 4*2 | Raul Ritter | 13 | 15 | 15 | 3 |  |  | F | 0 |  | 0
Don Antonio | Schinopsis balansae | 4*3 | DA25 | 16 | 13.16 | 400 | 2016 | 2024-06-18 | 4*2 | Raul Ritter | 13 | 16 | 16 | 3 |  |  | F | 0 |  | 0
Don Antonio | Schinopsis balansae | 4*3 | DA25 | 16 | 13.16 | 400 | 2016 | 2024-06-18 | 4*2 | Raul Ritter | 13 | 17 | 17 | 3 | 2 | 0.75 | DAC | 0.00031416 |  | 0.36899
Don Antonio | Schinopsis balansae | 4*3 | DA25 | 16 | 13.16 | 400 | 2016 | 2024-06-18 | 4*2 | Raul Ritter | 13 | 18 | 18 | 3 |  |  | F | 0 |  | 0
Don Antonio | Schinopsis balansae | 4*3 | DA25 | 16 | 13.16 | 400 | 2016 | 2024-06-18 | 4*2 | Raul Ritter | 13 | 19 | 19 | 3 |  |  | F | 0 |  | 0
Don Antonio | Schinopsis balansae | 4*3 | DA25 | 16 | 13.16 | 400 | 2016 | 2024-06-18 | 4*2 | Raul Ritter | 13 | 20 | 20 | 3 |  |  | F | 0 |  | 0
Don Antonio | Schinopsis balansae | 4*3 | DA25 | 16 | 13.16 | 400 | 2016 | 2024-06-18 | 4*2 | Raul Ritter | 13 | 21 | 21 | 4 |  |  | F | 0 |  | 0
Don Antonio | Schinopsis balansae | 4*3 | DA25 | 16 | 13.16 | 400 | 2016 | 2024-06-18 | 4*2 | Raul Ritter | 13 | 22 | 22 | 4 |  |  | F | 0 |  | 0
Don Antonio | Schinopsis balansae | 4*3 | DA25 | 16 | 13.16 | 400 | 2016 | 2024-06-18 | 4*2 | Raul Ritter | 13 | 23 | 23 | 4 |  |  | F | 0 |  | 0
Don Antonio | Schinopsis balansae | 4*3 | DA25 | 16 | 13.16 | 400 | 2016 | 2024-06-18 | 4*2 | Raul Ritter | 13 | 24 | 24 | 4 |  |  | F | 0 |  | 0
Don Antonio | Schinopsis balansae | 4*3 | DA25 | 16 | 13.16 | 400 | 2016 | 2024-06-18 | 4*2 | Raul Ritter | 13 | 25 | 25 | 4 |  |  | F | 0 |  | 0
Don Antonio | Schinopsis balansae | 4*3 | DA25 | 16 | 13.16 | 400 | 2016 | 2024-06-18 | 4*2 | Raul Ritter | 13 | 26 | 26 | 4 |  |  | F | 0 |  | 0
Don Antonio | Schinopsis balansae | 4*3 | DA25 | 16 | 13.16 | 400 | 2016 | 2024-06-18 | 4*2 | Raul Ritter | 13 | 27 | 27 | 5 |  |  | F | 0 |  | 0
Don Antonio | Schinopsis balansae | 4*3 | DA25 | 16 | 13.16 | 400 | 2016 | 2024-06-18 | 4*2 | Raul Ritter | 13 | 28 | 28 | 5 |  |  | F | 0 |  | 0
Don Antonio | Schinopsis balansae | 4*3 | DA25 | 16 | 13.16 | 400 | 2016 | 2024-06-18 | 4*2 | Raul Ritter | 13 | 29 | 29 | 5 |  |  | F | 0 |  | 0
Don Antonio | Schinopsis balansae | 4*3 | DA25 | 16 | 13.16 | 400 | 2016 | 2024-06-18 | 4*2 | Raul Ritter | 13 | 30 | 30 | 5 |  |  | F | 0 |  | 0
Don Antonio | Schinopsis balansae | 4*3 | DA25 | 16 | 13.16 | 400 | 2016 | 2024-06-18 | 4*2 | Raul Ritter | 13 | 31 | 31 | 5 |  |  | F | 0 |  | 0
Don Antonio | Schinopsis balansae | 4*3 | DA25 | 16 | 13.16 | 400 | 2016 | 2024-06-18 | 4*2 | Raul Ritter | 13 | 32 | 32 | 5 |  |  | F | 0 |  | 0
Don Antonio | Schinopsis balansae | 4*3 | DA26 | 17 | 13.17 | 400 | 2016 | 2024-06-19 | 4*2 | Raul Ritter | 13 | 1 | 1 | 1 |  |  | F | 0 |  | 0
Don Antonio | Schinopsis balansae | 4*3 | DA26 | 17 | 13.17 | 400 | 2016 | 2024-06-19 | 4*2 | Raul Ritter | 13 | 2 | 2 | 1 | 3 | 2.9 |  | 0.00070686 |  | 1.1095
Don Antonio | Schinopsis balansae | 4*3 | DA26 | 17 | 13.17 | 400 | 2016 | 2024-06-19 | 4*2 | Raul Ritter | 13 | 2 | 3 | 1 | 2 |  |  | 0.00031416 |  | 0.36899
Don Antonio | Schinopsis balansae | 4*3 | DA26 | 17 | 13.17 | 400 | 2016 | 2024-06-19 | 4*2 | Raul Ritter | 13 | 2 | 4 | 1 | 1.5 |  |  | 0.00017672 |  | 0.16896
Don Antonio | Schinopsis balansae | 4*3 | DA26 | 17 | 13.17 | 400 | 2016 | 2024-06-19 | 4*2 | Raul Ritter | 13 | 2 | 5 | 1 | 1.8 |  |  | 0.00025447 |  | 0.27719
Don Antonio | Schinopsis balansae | 4*3 | DA26 | 17 | 13.17 | 400 | 2016 | 2024-06-19 | 4*2 | Raul Ritter | 13 | 3 | 6 | 1 | 4 | 3.45 |  | 0.0012566 |  | 2.4231
Don Antonio | Schinopsis balansae | 4*3 | DA26 | 17 | 13.17 | 400 | 2016 | 2024-06-19 | 4*2 | Raul Ritter | 13 | 3 | 7 | 1 | 2.3 |  |  | 0.00041548 |  | 0.53929
Don Antonio | Schinopsis balansae | 4*3 | DA26 | 17 | 13.17 | 400 | 2016 | 2024-06-19 | 4*2 | Raul Ritter | 13 | 4 | 8 | 1 | 5.5 | 2.75 |  | 0.0023758 |  | 5.753
Don Antonio | Schinopsis balansae | 4*3 | DA26 | 17 | 13.17 | 400 | 2016 | 2024-06-19 | 4*2 | Raul Ritter | 13 | 4 | 9 | 1 | 2 |  |  | 0.00031416 |  | 0.36899
Don Antonio | Schinopsis balansae | 4*3 | DA26 | 17 | 13.17 | 400 | 2016 | 2024-06-19 | 4*2 | Raul Ritter | 13 | 5 | 10 | 1 | 7 | 4.2 |  | 0.0038485 |  | 11.0731
Don Antonio | Schinopsis balansae | 4*3 | DA26 | 17 | 13.17 | 400 | 2016 | 2024-06-19 | 4*2 | Raul Ritter | 13 | 6 | 11 | 1 |  |  | F | 0 |  | 0
Don Antonio | Schinopsis balansae | 4*3 | DA26 | 17 | 13.17 | 400 | 2016 | 2024-06-19 | 4*2 | Raul Ritter | 13 | 7 | 12 | 1 | 4 | 3.35 |  | 0.0012566 |  | 2.4231
Don Antonio | Schinopsis balansae | 4*3 | DA26 | 17 | 13.17 | 400 | 2016 | 2024-06-19 | 4*2 | Raul Ritter | 13 | 7 | 13 | 1 | 2.5 |  |  | 0.00049088 |  | 0.67631
Don Antonio | Schinopsis balansae | 4*3 | DA26 | 17 | 13.17 | 400 | 2016 | 2024-06-19 | 4*2 | Raul Ritter | 13 | 7 | 14 | 1 | 3.5 |  |  | 0.00096212 |  | 1.6862
Don Antonio | Schinopsis balansae | 4*3 | DA26 | 17 | 13.17 | 400 | 2016 | 2024-06-19 | 4*2 | Raul Ritter | 13 | 7 | 15 | 1 | 2.5 |  |  | 0.00049088 |  | 0.67631
Don Antonio | Schinopsis balansae | 4*3 | DA26 | 17 | 13.17 | 400 | 2016 | 2024-06-19 | 4*2 | Raul Ritter | 13 | 8 | 16 | 2 | 1 | 1.9 |  | 7.854e-05 |  | 0.05619
Don Antonio | Schinopsis balansae | 4*3 | DA26 | 17 | 13.17 | 400 | 2016 | 2024-06-19 | 4*2 | Raul Ritter | 13 | 9 | 17 | 2 | 1.3 | 2.15 |  | 0.00013273 |  | 0.11456
Don Antonio | Schinopsis balansae | 4*3 | DA26 | 17 | 13.17 | 400 | 2016 | 2024-06-19 | 4*2 | Raul Ritter | 13 | 9 | 18 | 2 | 1 |  |  | 7.854e-05 |  | 0.05619
Don Antonio | Schinopsis balansae | 4*3 | DA26 | 17 | 13.17 | 400 | 2016 | 2024-06-19 | 4*2 | Raul Ritter | 13 | 10 | 19 | 2 |  |  | F | 0 |  | 0
Don Antonio | Schinopsis balansae | 4*3 | DA26 | 17 | 13.17 | 400 | 2016 | 2024-06-19 | 4*2 | Raul Ritter | 13 | 11 | 20 | 2 | 0.7 | 2.05 |  | 3.8485e-05 |  | 0.021334
Don Antonio | Schinopsis balansae | 4*3 | DA26 | 17 | 13.17 | 400 | 2016 | 2024-06-19 | 4*2 | Raul Ritter | 13 | 11 | 21 | 2 | 0.5 |  |  | 1.9635e-05 |  | 0.0085566
Don Antonio | Schinopsis balansae | 4*3 | DA26 | 17 | 13.17 | 400 | 2016 | 2024-06-19 | 4*2 | Raul Ritter | 13 | 11 | 22 | 2 | 0.6 |  |  | 2.8274e-05 |  | 0.014038
Don Antonio | Schinopsis balansae | 4*3 | DA26 | 17 | 13.17 | 400 | 2016 | 2024-06-19 | 4*2 | Raul Ritter | 13 | 11 | 23 | 2 | 0.5 |  |  | 1.9635e-05 |  | 0.0085566
Don Antonio | Schinopsis balansae | 4*3 | DA26 | 17 | 13.17 | 400 | 2016 | 2024-06-19 | 4*2 | Raul Ritter | 13 | 12 | 24 | 2 | 4.5 | 3.35 |  | 0.0015904 |  | 3.3363
Don Antonio | Schinopsis balansae | 4*3 | DA26 | 17 | 13.17 | 400 | 2016 | 2024-06-19 | 4*2 | Raul Ritter | 13 | 13 | 25 | 2 |  |  | F | 0 |  | 0
Don Antonio | Schinopsis balansae | 4*3 | DA26 | 17 | 13.17 | 400 | 2016 | 2024-06-19 | 4*2 | Raul Ritter | 13 | 14 | 26 | 2 |  |  | F | 0 |  | 0
Don Antonio | Schinopsis balansae | 4*3 | DA26 | 17 | 13.17 | 400 | 2016 | 2024-06-19 | 4*2 | Raul Ritter | 13 | 15 | 27 | 3 |  |  | F | 0 |  | 0
Don Antonio | Schinopsis balansae | 4*3 | DA26 | 17 | 13.17 | 400 | 2016 | 2024-06-19 | 4*2 | Raul Ritter | 13 | 16 | 28 | 3 | 4.5 | 4 |  | 0.0015904 |  | 3.3363
Don Antonio | Schinopsis balansae | 4*3 | DA26 | 17 | 13.17 | 400 | 2016 | 2024-06-19 | 4*2 | Raul Ritter | 13 | 17 | 29 | 3 | 6 | 4.2 |  | 0.0028274 |  | 7.2861
Don Antonio | Schinopsis balansae | 4*3 | DA26 | 17 | 13.17 | 400 | 2016 | 2024-06-19 | 4*2 | Raul Ritter | 13 | 18 | 30 | 3 | 4.1 | 3.6 |  | 0.0013203 |  | 2.5911
Don Antonio | Schinopsis balansae | 4*3 | DA26 | 17 | 13.17 | 400 | 2016 | 2024-06-19 | 4*2 | Raul Ritter | 13 | 19 | 31 | 3 | 6.3 | 3.75 |  | 0.0031173 |  | 8.3182
Don Antonio | Schinopsis balansae | 4*3 | DA26 | 17 | 13.17 | 400 | 2016 | 2024-06-19 | 4*2 | Raul Ritter | 13 | 20 | 32 | 4 |  |  | F | 0 |  | 0
Don Antonio | Schinopsis balansae | 4*3 | DA26 | 17 | 13.17 | 400 | 2016 | 2024-06-19 | 4*2 | Raul Ritter | 13 | 21 | 33 | 4 | 2 | 2.1 |  | 0.00031416 |  | 0.36899
Don Antonio | Schinopsis balansae | 4*3 | DA26 | 17 | 13.17 | 400 | 2016 | 2024-06-19 | 4*2 | Raul Ritter | 13 | 21 | 35 | 4 | 2 |  |  | 0.00031416 |  | 0.36899
Don Antonio | Schinopsis balansae | 4*3 | DA26 | 17 | 13.17 | 400 | 2016 | 2024-06-19 | 4*2 | Raul Ritter | 13 | 22 | 36 | 4 | 2 | 1.1 | DAC | 0.00031416 |  | 0.36899
Don Antonio | Schinopsis balansae | 4*3 | DA26 | 17 | 13.17 | 400 | 2016 | 2024-06-19 | 4*2 | Raul Ritter | 13 | 23 | 37 | 4 |  |  | F | 0 |  | 0
Don Antonio | Schinopsis balansae | 4*3 | DA26 | 17 | 13.17 | 400 | 2016 | 2024-06-19 | 4*2 | Raul Ritter | 13 | 24 | 38 | 4 | 4.5 | 3.15 |  | 0.0015904 |  | 3.3363
Don Antonio | Schinopsis balansae | 4*3 | DA26 | 17 | 13.17 | 400 | 2016 | 2024-06-19 | 4*2 | Raul Ritter | 13 | 25 | 39 | 4 | 5.5 | 4.1 |  | 0.0023758 |  | 5.753
Don Antonio | Schinopsis balansae | 4*3 | DA26 | 17 | 13.17 | 400 | 2016 | 2024-06-19 | 4*2 | Raul Ritter | 13 | 25 | 40 | 4 | 1.5 |  |  | 0.00017672 |  | 0.16896
Don Antonio | Schinopsis balansae | 4*3 | DA26 | 17 | 13.17 | 400 | 2016 | 2024-06-19 | 4*2 | Raul Ritter | 13 | 26 | 41 | 5 |  |  | F | 0 |  | 0
Don Antonio | Schinopsis balansae | 4*3 | DA26 | 17 | 13.17 | 400 | 2016 | 2024-06-19 | 4*2 | Raul Ritter | 13 | 27 | 42 | 5 |  |  | F | 0 |  | 0
Don Antonio | Schinopsis balansae | 4*3 | DA26 | 17 | 13.17 | 400 | 2016 | 2024-06-19 | 4*2 | Raul Ritter | 13 | 28 | 43 | 5 | 2.5 | 3.1 |  | 0.00049088 |  | 0.67631
Don Antonio | Schinopsis balansae | 4*3 | DA26 | 17 | 13.17 | 400 | 2016 | 2024-06-19 | 4*2 | Raul Ritter | 13 | 28 | 44 | 5 | 2.5 |  |  | 0.00049088 |  | 0.67631
Don Antonio | Schinopsis balansae | 4*3 | DA26 | 17 | 13.17 | 400 | 2016 | 2024-06-19 | 4*2 | Raul Ritter | 13 | 29 | 45 | 5 | 4 | 3.15 |  | 0.0012566 |  | 2.4231
Don Antonio | Schinopsis balansae | 4*3 | DA26 | 17 | 13.17 | 400 | 2016 | 2024-06-19 | 4*2 | Raul Ritter | 13 | 30 | 46 | 5 |  |  | F | 0 |  | 0
Don Antonio | Schinopsis balansae | 4*3 | DA26 | 17 | 13.17 | 400 | 2016 | 2024-06-19 | 4*2 | Raul Ritter | 13 | 31 | 47 | 5 | 1 | 1.65 |  | 7.854e-05 |  | 0.05619
Don Antonio | Schinopsis balansae | 4*3 | DA27 | 18 | 13.18 | 400 | 2016 | 2024-06-18 | 4*2 | Raul Ritter | 13 | 1 | 1 | 1 | 2.3 | 1.2 | DAC | 0.00041548 |  | 0.53929
Don Antonio | Schinopsis balansae | 4*3 | DA27 | 18 | 13.18 | 400 | 2016 | 2024-06-18 | 4*2 | Raul Ritter | 13 | 2 | 2 | 1 | 2.2 | 2.65 |  | 0.00038013 |  | 0.47797
Don Antonio | Schinopsis balansae | 4*3 | DA27 | 18 | 13.18 | 400 | 2016 | 2024-06-18 | 4*2 | Raul Ritter | 13 | 2 | 3 | 1 | 1.7 |  |  | 0.00022698 |  | 0.23734
Don Antonio | Schinopsis balansae | 4*3 | DA27 | 18 | 13.18 | 400 | 2016 | 2024-06-18 | 4*2 | Raul Ritter | 13 | 3 | 4 | 1 | 2 | 2.3 |  | 0.00031416 |  | 0.36899
Don Antonio | Schinopsis balansae | 4*3 | DA27 | 18 | 13.18 | 400 | 2016 | 2024-06-18 | 4*2 | Raul Ritter | 13 | 3 | 5 | 1 | 1.5 |  |  | 0.00017672 |  | 0.16896
Don Antonio | Schinopsis balansae | 4*3 | DA27 | 18 | 13.18 | 400 | 2016 | 2024-06-18 | 4*2 | Raul Ritter | 13 | 4 | 6 | 1 |  |  | F | 0 |  | 0
Don Antonio | Schinopsis balansae | 4*3 | DA27 | 18 | 13.18 | 400 | 2016 | 2024-06-18 | 4*2 | Raul Ritter | 13 | 5 | 7 | 1 | 1.5 | 0.4 | DAC | 0.00017672 |  | 0.16896
Don Antonio | Schinopsis balansae | 4*3 | DA27 | 18 | 13.18 | 400 | 2016 | 2024-06-18 | 4*2 | Raul Ritter | 13 | 6 | 8 | 1 | 4 | 2.8 |  | 0.0012566 |  | 2.4231
Don Antonio | Schinopsis balansae | 4*3 | DA27 | 18 | 13.18 | 400 | 2016 | 2024-06-18 | 4*2 | Raul Ritter | 13 | 7 | 9 | 1 | 2 | 2.5 |  | 0.00031416 |  | 0.36899
Don Antonio | Schinopsis balansae | 4*3 | DA27 | 18 | 13.18 | 400 | 2016 | 2024-06-18 | 4*2 | Raul Ritter | 13 | 8 | 10 | 2 |  |  | F | 0 |  | 0
Don Antonio | Schinopsis balansae | 4*3 | DA27 | 18 | 13.18 | 400 | 2016 | 2024-06-18 | 4*2 | Raul Ritter | 13 | 9 | 11 | 2 | 0.6 | 0.2 | DAC | 2.8274e-05 |  | 0.014038
Don Antonio | Schinopsis balansae | 4*3 | DA27 | 18 | 13.18 | 400 | 2016 | 2024-06-18 | 4*2 | Raul Ritter | 13 | 10 | 12 | 2 | 2.8 | 1.45 | DAC | 0.00061575 |  | 0.91999
Don Antonio | Schinopsis balansae | 4*3 | DA27 | 18 | 13.18 | 400 | 2016 | 2024-06-18 | 4*2 | Raul Ritter | 13 | 11 | 13 | 2 | 1 | 0.25 | DAC | 7.854e-05 |  | 0.05619
Don Antonio | Schinopsis balansae | 4*3 | DA27 | 18 | 13.18 | 400 | 2016 | 2024-06-18 | 4*2 | Raul Ritter | 13 | 12 | 14 | 2 |  |  | F | 0 |  | 0
Don Antonio | Schinopsis balansae | 4*3 | DA27 | 18 | 13.18 | 400 | 2016 | 2024-06-18 | 4*2 | Raul Ritter | 13 | 13 | 15 | 2 | 1 | 0.35 | DAC | 7.854e-05 |  | 0.05619
Don Antonio | Schinopsis balansae | 4*3 | DA27 | 18 | 13.18 | 400 | 2016 | 2024-06-18 | 4*2 | Raul Ritter | 13 | 14 | 16 | 2 | 3 | 2.8 |  | 0.00070686 |  | 1.1095
Don Antonio | Schinopsis balansae | 4*3 | DA27 | 18 | 13.18 | 400 | 2016 | 2024-06-18 | 4*2 | Raul Ritter | 13 | 15 | 17 | 3 | 0.4 | 0.15 | DAC | 1.2566e-05 |  | 0.0046684
Don Antonio | Schinopsis balansae | 4*3 | DA27 | 18 | 13.18 | 400 | 2016 | 2024-06-18 | 4*2 | Raul Ritter | 13 | 16 | 18 | 3 | 0.3 | 0.12 | DAC | 7.0686e-06 |  | 0.0021377
Don Antonio | Schinopsis balansae | 4*3 | DA27 | 18 | 13.18 | 400 | 2016 | 2024-06-18 | 4*2 | Raul Ritter | 13 | 17 | 19 | 3 | 0.2 | 0.1 | DAC | 3.1416e-06 |  | 0.00071091
Don Antonio | Schinopsis balansae | 4*3 | DA27 | 18 | 13.18 | 400 | 2016 | 2024-06-18 | 4*2 | Raul Ritter | 13 | 18 | 20 | 3 | 0.3 | 0.15 | DAC | 7.0686e-06 |  | 0.0021377
Don Antonio | Schinopsis balansae | 4*3 | DA27 | 18 | 13.18 | 400 | 2016 | 2024-06-18 | 4*2 | Raul Ritter | 13 | 19 | 21 | 3 | 0.4 | 0.25 | DAC | 1.2566e-05 |  | 0.0046684
Don Antonio | Schinopsis balansae | 4*3 | DA27 | 18 | 13.18 | 400 | 2016 | 2024-06-18 | 4*2 | Raul Ritter | 13 | 19 | 22 | 3 | 0.3 | 0.25 | DAC | 7.0686e-06 |  | 0.0021377
Don Antonio | Schinopsis balansae | 4*3 | DA27 | 18 | 13.18 | 400 | 2016 | 2024-06-18 | 4*2 | Raul Ritter | 13 | 19 | 23 | 3 | 0.4 | 0.25 | DAC | 1.2566e-05 |  | 0.0046684
Don Antonio | Schinopsis balansae | 4*3 | DA27 | 18 | 13.18 | 400 | 2016 | 2024-06-18 | 4*2 | Raul Ritter | 13 | 19 | 24 | 3 | 0.4 | 0.25 | DAC | 1.2566e-05 |  | 0.0046684
Don Antonio | Schinopsis balansae | 4*3 | DA27 | 18 | 13.18 | 400 | 2016 | 2024-06-18 | 4*2 | Raul Ritter | 13 | 20 | 25 | 3 | 0.3 | 0.1 | DAC | 7.0686e-06 |  | 0.0021377
Don Antonio | Schinopsis balansae | 4*3 | DA27 | 18 | 13.18 | 400 | 2016 | 2024-06-18 | 4*2 | Raul Ritter | 13 | 21 | 26 | 4 | 1.5 | 0.45 | DAC | 0.00017672 |  | 0.16896
Don Antonio | Schinopsis balansae | 4*3 | DA27 | 18 | 13.18 | 400 | 2016 | 2024-06-18 | 4*2 | Raul Ritter | 13 | 22 | 27 | 4 | 5 | 3.9 |  | 0.0019635 |  | 4.4412
Don Antonio | Schinopsis balansae | 4*3 | DA27 | 18 | 13.18 | 400 | 2016 | 2024-06-18 | 4*2 | Raul Ritter | 13 | 22 | 28 | 4 | 2.5 |  |  | 0.00049088 |  | 0.67631
Don Antonio | Schinopsis balansae | 4*3 | DA27 | 18 | 13.18 | 400 | 2016 | 2024-06-18 | 4*2 | Raul Ritter | 13 | 23 | 29 | 4 | 1 | 0.3 | DAC | 7.854e-05 |  | 0.05619
Don Antonio | Schinopsis balansae | 4*3 | DA27 | 18 | 13.18 | 400 | 2016 | 2024-06-18 | 4*2 | Raul Ritter | 13 | 24 | 30 | 4 | 3 | 2.8 |  | 0.00070686 |  | 1.1095
Don Antonio | Schinopsis balansae | 4*3 | DA27 | 18 | 13.18 | 400 | 2016 | 2024-06-18 | 4*2 | Raul Ritter | 13 | 24 | 31 | 4 | 2.5 |  |  | 0.00049088 |  | 0.67631
Don Antonio | Schinopsis balansae | 4*3 | DA27 | 18 | 13.18 | 400 | 2016 | 2024-06-18 | 4*2 | Raul Ritter | 13 | 25 | 32 | 4 | 1.5 | 0.75 | DAC | 0.00017672 |  | 0.16896
Don Antonio | Schinopsis balansae | 4*3 | DA27 | 18 | 13.18 | 400 | 2016 | 2024-06-18 | 4*2 | Raul Ritter | 13 | 26 | 33 | 4 | 3 | 1 | DAC | 0.00070686 |  | 1.1095
Don Antonio | Schinopsis balansae | 4*3 | DA27 | 18 | 13.18 | 400 | 2016 | 2024-06-18 | 4*2 | Raul Ritter | 13 | 27 | 34 | 4 | 4 | 3 |  | 0.0012566 |  | 2.4231
Don Antonio | Schinopsis balansae | 4*3 | DA27 | 18 | 13.18 | 400 | 2016 | 2024-06-18 | 4*2 | Raul Ritter | 13 | 27 | 35 | 4 | 3.3 |  |  | 0.0008553 |  | 1.4372
Don Antonio | Schinopsis balansae | 4*3 | DA27 | 18 | 13.18 | 400 | 2016 | 2024-06-18 | 4*2 | Raul Ritter | 13 | 27 | 36 | 4 | 2.3 |  |  | 0.00041548 |  | 0.53929
Don Antonio | Schinopsis balansae | 4*3 | DA27 | 18 | 13.18 | 400 | 2016 | 2024-06-18 | 4*2 | Raul Ritter | 13 | 28 | 37 | 5 | 2.5 | 1.1 | DAC | 0.00049088 |  | 0.67631
Don Antonio | Schinopsis balansae | 4*3 | DA27 | 18 | 13.18 | 400 | 2016 | 2024-06-18 | 4*2 | Raul Ritter | 13 | 29 | 38 | 5 |  |  | F | 0 |  | 0
Don Antonio | Schinopsis balansae | 4*3 | DA27 | 18 | 13.18 | 400 | 2016 | 2024-06-18 | 4*2 | Raul Ritter | 13 | 30 | 39 | 5 | 3 | 2.7 |  | 0.00070686 |  | 1.1095
Don Antonio | Schinopsis balansae | 4*3 | DA27 | 18 | 13.18 | 400 | 2016 | 2024-06-18 | 4*2 | Raul Ritter | 13 | 30 | 40 | 5 | 2 |  |  | 0.00031416 |  | 0.36899
Don Antonio | Schinopsis balansae | 4*3 | DA27 | 18 | 13.18 | 400 | 2016 | 2024-06-18 | 4*2 | Raul Ritter | 13 | 30 | 41 | 5 | 1 |  |  | 7.854e-05 |  | 0.05619
Don Antonio | Schinopsis balansae | 4*3 | DA27 | 18 | 13.18 | 400 | 2016 | 2024-06-18 | 4*2 | Raul Ritter | 13 | 30 | 42 | 5 | 1 |  |  | 7.854e-05 |  | 0.05619
Don Antonio | Schinopsis balansae | 4*3 | DA27 | 18 | 13.18 | 400 | 2016 | 2024-06-18 | 4*2 | Raul Ritter | 13 | 31 | 43 | 5 |  |  | F | 0 |  | 0
Don Antonio | Schinopsis balansae | 4*3 | DA27 | 18 | 13.18 | 400 | 2016 | 2024-06-18 | 4*2 | Raul Ritter | 13 | 32 | 44 | 5 | 3 | 3 |  | 0.00070686 |  | 1.1095
Don Antonio | Schinopsis balansae | 4*3 | DA27 | 18 | 13.18 | 400 | 2016 | 2024-06-18 | 4*2 | Raul Ritter | 13 | 32 | 45 | 5 | 2 |  |  | 0.00031416 |  | 0.36899
Don Antonio | Schinopsis balansae | 4*3 | DA27 | 18 | 13.18 | 400 | 2016 | 2024-06-18 | 4*2 | Raul Ritter | 13 | 33 | 46 | 5 | 1.4 | 0.7 | DAC | 0.00015394 |  | 0.1401
Don Antonio | Schinopsis balansae | 4*3 | DA28 | 19 | 13.19 | 400 | 2016 | 2024-06-18 | 4*2 | Raul Ritter | 13 | 1 | 1 |  | 0.2 | 0.1 | DAC | 3.1416e-06 |  | 0.00071091
Don Antonio | Schinopsis balansae | 4*3 | DA28 | 19 | 13.19 | 400 | 2016 | 2024-06-18 | 4*2 | Raul Ritter | 13 | 2 | 2 |  | 0.2 | 0.1 | DAC | 3.1416e-06 |  | 0.00071091
Don Antonio | Schinopsis balansae | 4*3 | DA28 | 19 | 13.19 | 400 | 2016 | 2024-06-18 | 4*2 | Raul Ritter | 13 | 3 | 3 |  | 0.4 | 0.25 | DAC. Cepa con rebrotes | 1.2566e-05 |  | 0.0046684
Don Antonio | Schinopsis balansae | 4*3 | DA28 | 19 | 13.19 | 400 | 2016 | 2024-06-18 | 4*2 | Raul Ritter | 13 | 3 | 4 |  | 0.4 | 0.25 | DAC. Cepa con rebrotes | 1.2566e-05 |  | 0.0046684
Don Antonio | Schinopsis balansae | 4*3 | DA28 | 19 | 13.19 | 400 | 2016 | 2024-06-18 | 4*2 | Raul Ritter | 13 | 3 | 5 |  | 0.4 | 0.25 | DAC. Cepa con rebrotes | 1.2566e-05 |  | 0.0046684
Don Antonio | Schinopsis balansae | 4*3 | DA28 | 19 | 13.19 | 400 | 2016 | 2024-06-18 | 4*2 | Raul Ritter | 13 | 3 | 6 |  | 0.4 | 0.25 | DAC. Cepa con rebrotes | 1.2566e-05 |  | 0.0046684
Don Antonio | Schinopsis balansae | 4*3 | DA28 | 19 | 13.19 | 400 | 2016 | 2024-06-18 | 4*2 | Raul Ritter | 13 | 3 | 7 |  | 0.4 | 0.25 | DAC. Cepa con rebrotes | 1.2566e-05 |  | 0.0046684
Don Antonio | Schinopsis balansae | 4*3 | DA28 | 19 | 13.19 | 400 | 2016 | 2024-06-18 | 4*2 | Raul Ritter | 13 | 3 | 8 |  | 0.4 | 0.25 | DAC. Cepa con rebrotes | 1.2566e-05 |  | 0.0046684
Don Antonio | Schinopsis balansae | 4*3 | DA28 | 19 | 13.19 | 400 | 2016 | 2024-06-18 | 4*2 | Raul Ritter | 13 | 3 | 9 |  | 0.4 | 0.25 | DAC. Cepa con rebrotes | 1.2566e-05 |  | 0.0046684
Don Antonio | Schinopsis balansae | 4*3 | DA28 | 19 | 13.19 | 400 | 2016 | 2024-06-18 | 4*2 | Raul Ritter | 13 | 3 | 10 |  | 0.4 | 0.25 | DAC. Cepa con rebrotes | 1.2566e-05 |  | 0.0046684
Don Antonio | Schinopsis balansae | 4*3 | DA28 | 19 | 13.19 | 400 | 2016 | 2024-06-18 | 4*2 | Raul Ritter | 13 | 3 | 11 |  | 0.4 | 0.25 | DAC. Cepa con rebrotes | 1.2566e-05 |  | 0.0046684
Don Antonio | Schinopsis balansae | 4*3 | DA28 | 19 | 13.19 | 400 | 2016 | 2024-06-18 | 4*2 | Raul Ritter | 13 | 4 | 12 |  | 0.2 | 0.1 | DAC | 3.1416e-06 |  | 0.00071091
Don Antonio | Schinopsis balansae | 4*3 | DA28 | 19 | 13.19 | 400 | 2016 | 2024-06-18 | 4*2 | Raul Ritter | 13 | 5 | 13 |  | 0.2 | 0.15 | DAC | 3.1416e-06 |  | 0.00071091
Don Antonio | Schinopsis balansae | 4*3 | DA28 | 19 | 13.19 | 400 | 2016 | 2024-06-18 | 4*2 | Raul Ritter | 13 | 6 | 14 |  | 0.7 | 0.25 | DAC | 3.8485e-05 |  | 0.021334
Don Antonio | Schinopsis balansae | 4*3 | DA28 | 19 | 13.19 | 400 | 2016 | 2024-06-18 | 4*2 | Raul Ritter | 13 | 6 | 15 |  | 0.5 | 0.25 | DAC | 1.9635e-05 |  | 0.0085566
Don Antonio | Schinopsis balansae | 4*3 | DA28 | 19 | 13.19 | 400 | 2016 | 2024-06-18 | 4*2 | Raul Ritter | 13 | 7 | 16 |  | 2.5 | 0.65 | DAC | 0.00049088 |  | 0.67631
Don Antonio | Schinopsis balansae | 4*3 | DA28 | 19 | 13.19 | 400 | 2016 | 2024-06-18 | 4*2 | Raul Ritter | 13 | 8 | 17 |  | 0.3 | 0.2 | DAC. Cepa con rebrotes | 7.0686e-06 |  | 0.0021377
Don Antonio | Schinopsis balansae | 4*3 | DA28 | 19 | 13.19 | 400 | 2016 | 2024-06-18 | 4*2 | Raul Ritter | 13 | 8 | 18 |  | 0.3 | 0.2 | DAC. Cepa con rebrotes | 7.0686e-06 |  | 0.0021377
Don Antonio | Schinopsis balansae | 4*3 | DA28 | 19 | 13.19 | 400 | 2016 | 2024-06-18 | 4*2 | Raul Ritter | 13 | 8 | 19 |  | 0.3 | 0.2 | DAC. Cepa con rebrotes | 7.0686e-06 |  | 0.0021377
Don Antonio | Schinopsis balansae | 4*3 | DA28 | 19 | 13.19 | 400 | 2016 | 2024-06-18 | 4*2 | Raul Ritter | 13 | 8 | 20 |  | 0.3 | 0.2 | DAC. Cepa con rebrotes | 7.0686e-06 |  | 0.0021377
Don Antonio | Schinopsis balansae | 4*3 | DA28 | 19 | 13.19 | 400 | 2016 | 2024-06-18 | 4*2 | Raul Ritter | 13 | 8 | 21 |  | 0.3 | 0.2 | DAC. Cepa con rebrotes | 7.0686e-06 |  | 0.0021377
Don Antonio | Schinopsis balansae | 4*3 | DA28 | 19 | 13.19 | 400 | 2016 | 2024-06-18 | 4*2 | Raul Ritter | 13 | 8 | 22 |  | 0.3 | 0.2 | DAC. Cepa con rebrotes | 7.0686e-06 |  | 0.0021377
Don Antonio | Schinopsis balansae | 4*3 | DA28 | 19 | 13.19 | 400 | 2016 | 2024-06-18 | 4*2 | Raul Ritter | 13 | 8 | 23 |  | 0.3 | 0.2 | DAC. Cepa con rebrotes | 7.0686e-06 |  | 0.0021377
Don Antonio | Schinopsis balansae | 4*3 | DA28 | 19 | 13.19 | 400 | 2016 | 2024-06-18 | 4*2 | Raul Ritter | 13 | 9 | 24 |  | 4 | 1.7 | DAC | 0.0012566 |  | 2.4231
Don Antonio | Schinopsis balansae | 4*3 | DA28 | 19 | 13.19 | 400 | 2016 | 2024-06-18 | 4*2 | Raul Ritter | 13 | 10 | 25 |  | 0.2 | 0.1 | DAC | 3.1416e-06 |  | 0.00071091
Don Antonio | Schinopsis balansae | 4*3 | DA28 | 19 | 13.19 | 400 | 2016 | 2024-06-18 | 4*2 | Raul Ritter | 13 | 11 | 26 |  | 3 | 2.45 |  | 0.00070686 |  | 1.1095
Don Antonio | Schinopsis balansae | 4*3 | DA28 | 19 | 13.19 | 400 | 2016 | 2024-06-18 | 4*2 | Raul Ritter | 13 | 12 | 27 |  | 3.5 | 1.4 | DAC | 0.00096212 |  | 1.6862
Don Antonio | Schinopsis balansae | 4*3 | DA28 | 19 | 13.19 | 400 | 2016 | 2024-06-18 | 4*2 | Raul Ritter | 13 | 13 | 28 |  | 1 | 1.45 |  | 7.854e-05 |  | 0.05619
Don Antonio | Schinopsis balansae | 4*3 | DA28 | 19 | 13.19 | 400 | 2016 | 2024-06-18 | 4*2 | Raul Ritter | 13 | 13 | 29 |  | 1 |  |  | 7.854e-05 |  | 0.05619
Don Antonio | Schinopsis balansae | 4*3 | DA28 | 19 | 13.19 | 400 | 2016 | 2024-06-18 | 4*2 | Raul Ritter | 13 | 14 | 30 |  |  |  | F | 0 |  | 0
Don Antonio | Schinopsis balansae | 4*3 | DA28 | 19 | 13.19 | 400 | 2016 | 2024-06-18 | 4*2 | Raul Ritter | 13 | 15 | 31 |  | 3 | 1.95 |  | 0.00070686 |  | 1.1095
Don Antonio | Schinopsis balansae | 4*3 | DA28 | 19 | 13.19 | 400 | 2016 | 2024-06-18 | 4*2 | Raul Ritter | 13 | 16 | 32 |  | 0.2 | 0.12 | DAC | 3.1416e-06 |  | 0.00071091
Don Antonio | Schinopsis balansae | 4*3 | DA28 | 19 | 13.19 | 400 | 2016 | 2024-06-18 | 4*2 | Raul Ritter | 13 | 17 | 33 |  | 0.2 | 0.1 | DAC | 3.1416e-06 |  | 0.00071091
Don Antonio | Schinopsis balansae | 4*3 | DA28 | 19 | 13.19 | 400 | 2016 | 2024-06-18 | 4*2 | Raul Ritter | 13 | 18 | 34 |  | 0.2 | 0.15 | DAC | 3.1416e-06 |  | 0.00071091
Don Antonio | Schinopsis balansae | 4*3 | DA28 | 19 | 13.19 | 400 | 2016 | 2024-06-18 | 4*2 | Raul Ritter | 13 | 19 | 35 |  | 0.2 | 0.1 | DAC | 3.1416e-06 |  | 0.00071091
Don Antonio | Schinopsis balansae | 4*3 | DA28 | 19 | 13.19 | 400 | 2016 | 2024-06-18 | 4*2 | Raul Ritter | 13 | 20 | 36 |  | 1 | 0.25 | DAC | 7.854e-05 |  | 0.05619
Don Antonio | Schinopsis balansae | 4*3 | DA28 | 19 | 13.19 | 400 | 2016 | 2024-06-18 | 4*2 | Raul Ritter | 13 | 21 | 37 |  | 0.2 | 0.1 | DAC | 3.1416e-06 |  | 0.00071091
Don Antonio | Schinopsis balansae | 4*3 | DA28 | 19 | 13.19 | 400 | 2016 | 2024-06-18 | 4*2 | Raul Ritter | 13 | 22 | 38 |  | 0.2 | 0.1 | DAC | 3.1416e-06 |  | 0.00071091
Don Antonio | Schinopsis balansae | 4*3 | DA28 | 19 | 13.19 | 400 | 2016 | 2024-06-18 | 4*2 | Raul Ritter | 13 | 23 | 39 |  | 0.2 | 0.08 | DAC | 3.1416e-06 |  | 0.00071091
Don Antonio | Schinopsis balansae | 4*3 | DA28 | 19 | 13.19 | 400 | 2016 | 2024-06-18 | 4*2 | Raul Ritter | 13 | 24 | 40 |  | 0.3 | 0.17 | DAC | 7.0686e-06 |  | 0.0021377
Don Antonio | Schinopsis balansae | 4*3 | DA28 | 19 | 13.19 | 400 | 2016 | 2024-06-18 | 4*2 | Raul Ritter | 13 | 25 | 41 |  | 0.8 | 0.55 | DAC | 5.0266e-05 |  | 0.030657
Don Antonio | Schinopsis balansae | 4*3 | DA28 | 19 | 13.19 | 400 | 2016 | 2024-06-18 | 4*2 | Raul Ritter | 13 | 26 | 42 |  | 0.4 | 0.15 | DAC | 1.2566e-05 |  | 0.0046684
Don Antonio | Schinopsis balansae | 4*3 | DA28 | 19 | 13.19 | 400 | 2016 | 2024-06-18 | 4*2 | Raul Ritter | 13 | 27 | 43 |  | 3 | 1.5 | DAC | 0.00070686 |  | 1.1095
Don Antonio | Schinopsis balansae | 4*3 | DA28 | 19 | 13.19 | 400 | 2016 | 2024-06-18 | 4*2 | Raul Ritter | 13 | 28 | 44 |  | 0.4 | 0.15 | DAC | 1.2566e-05 |  | 0.0046684
Don Antonio | Schinopsis balansae | 4*3 | DA28 | 19 | 13.19 | 400 | 2016 | 2024-06-18 | 4*2 | Raul Ritter | 13 | 29 | 45 |  | 4 | 2.8 |  | 0.0012566 |  | 2.4231
Don Antonio | Schinopsis balansae | 4*3 | DA28 | 19 | 13.19 | 400 | 2016 | 2024-06-18 | 4*2 | Raul Ritter | 13 | 29 | 46 |  | 3.5 |  |  | 0.00096212 |  | 1.6862
Don Antonio | Schinopsis balansae | 4*3 | DA29 | 20 | 13.20 | 400 | 2016 | 2024-06-19 | 4*2 | Raul Ritter | 13 | 1 | 1 | 1 | 3 | 2.7 |  | 0.00070686 |  | 1.1095
Don Antonio | Schinopsis balansae | 4*3 | DA29 | 20 | 13.20 | 400 | 2016 | 2024-06-19 | 4*2 | Raul Ritter | 13 | 2 | 2 | 1 |  |  | F | 0 |  | 0
Don Antonio | Schinopsis balansae | 4*3 | DA29 | 20 | 13.20 | 400 | 2016 | 2024-06-19 | 4*2 | Raul Ritter | 13 | 3 | 3 | 1 | 3 | 1 | DAC | 0.00070686 |  | 1.1095
Don Antonio | Schinopsis balansae | 4*3 | DA29 | 20 | 13.20 | 400 | 2016 | 2024-06-19 | 4*2 | Raul Ritter | 13 | 4 | 4 | 1 | 4.7 | 2.75 |  | 0.0017349 |  | 3.7544
Don Antonio | Schinopsis balansae | 4*3 | DA29 | 20 | 13.20 | 400 | 2016 | 2024-06-19 | 4*2 | Raul Ritter | 13 | 4 | 5 | 1 | 4 |  |  | 0.0012566 |  | 2.4231
Don Antonio | Schinopsis balansae | 4*3 | DA29 | 20 | 13.20 | 400 | 2016 | 2024-06-19 | 4*2 | Raul Ritter | 13 | 5 | 6 | 1 | 4.5 | 2.8 |  | 0.0015904 |  | 3.3363
Don Antonio | Schinopsis balansae | 4*3 | DA29 | 20 | 13.20 | 400 | 2016 | 2024-06-19 | 4*2 | Raul Ritter | 13 | 6 | 7 | 1 | 5.7 | 3.8 |  | 0.0025518 |  | 6.3388
Don Antonio | Schinopsis balansae | 4*3 | DA29 | 20 | 13.20 | 400 | 2016 | 2024-06-19 | 4*2 | Raul Ritter | 13 | 7 | 8 | 1 | 5 | 4.15 |  | 0.0019635 |  | 4.4412
Don Antonio | Schinopsis balansae | 4*3 | DA29 | 20 | 13.20 | 400 | 2016 | 2024-06-19 | 4*2 | Raul Ritter | 13 | 7 | 9 | 1 | 3.5 |  |  | 0.00096212 |  | 1.6862
Don Antonio | Schinopsis balansae | 4*3 | DA29 | 20 | 13.20 | 400 | 2016 | 2024-06-19 | 4*2 | Raul Ritter | 13 | 8 | 10 | 2 |  |  | F | 0 |  | 0
Don Antonio | Schinopsis balansae | 4*3 | DA29 | 20 | 13.20 | 400 | 2016 | 2024-06-19 | 4*2 | Raul Ritter | 13 | 9 | 11 | 2 |  |  | F | 0 |  | 0
Don Antonio | Schinopsis balansae | 4*3 | DA29 | 20 | 13.20 | 400 | 2016 | 2024-06-19 | 4*2 | Raul Ritter | 13 | 10 | 12 | 2 | 2.2 | 2.5 |  | 0.00038013 |  | 0.47797
Don Antonio | Schinopsis balansae | 4*3 | DA29 | 20 | 13.20 | 400 | 2016 | 2024-06-19 | 4*2 | Raul Ritter | 13 | 10 | 13 | 2 | 1.1 |  |  | 9.5033e-05 |  | 0.072786
Don Antonio | Schinopsis balansae | 4*3 | DA29 | 20 | 13.20 | 400 | 2016 | 2024-06-19 | 4*2 | Raul Ritter | 13 | 10 | 14 | 2 | 1 |  |  | 7.854e-05 |  | 0.05619
Don Antonio | Schinopsis balansae | 4*3 | DA29 | 20 | 13.20 | 400 | 2016 | 2024-06-19 | 4*2 | Raul Ritter | 13 | 11 | 15 | 2 | 4.5 | 2.7 |  | 0.0015904 |  | 3.3363
Don Antonio | Schinopsis balansae | 4*3 | DA29 | 20 | 13.20 | 400 | 2016 | 2024-06-19 | 4*2 | Raul Ritter | 13 | 11 | 16 | 2 | 3 |  |  | 0.00070686 |  | 1.1095
Don Antonio | Schinopsis balansae | 4*3 | DA29 | 20 | 13.20 | 400 | 2016 | 2024-06-19 | 4*2 | Raul Ritter | 13 | 11 | 17 | 2 | 1.7 |  |  | 0.00022698 |  | 0.23734
Don Antonio | Schinopsis balansae | 4*3 | DA29 | 20 | 13.20 | 400 | 2016 | 2024-06-19 | 4*2 | Raul Ritter | 13 | 11 | 18 | 2 | 1 |  |  | 7.854e-05 |  | 0.05619
Don Antonio | Schinopsis balansae | 4*3 | DA29 | 20 | 13.20 | 400 | 2016 | 2024-06-19 | 4*2 | Raul Ritter | 13 | 11 | 19 | 2 | 2.5 |  |  | 0.00049088 |  | 0.67631
Don Antonio | Schinopsis balansae | 4*3 | DA29 | 20 | 13.20 | 400 | 2016 | 2024-06-19 | 4*2 | Raul Ritter | 13 | 12 | 20 | 2 |  |  | F | 0 |  | 0
Don Antonio | Schinopsis balansae | 4*3 | DA29 | 20 | 13.20 | 400 | 2016 | 2024-06-19 | 4*2 | Raul Ritter | 13 | 13 | 21 | 2 |  |  | F | 0 |  | 0
Don Antonio | Schinopsis balansae | 4*3 | DA29 | 20 | 13.20 | 400 | 2016 | 2024-06-19 | 4*2 | Raul Ritter | 13 | 14 | 22 | 2 | 0.7 | 1.45 |  | 3.8485e-05 |  | 0.021334
Don Antonio | Schinopsis balansae | 4*3 | DA29 | 20 | 13.20 | 400 | 2016 | 2024-06-19 | 4*2 | Raul Ritter | 13 | 15 | 23 | 3 | 3 | 2.6 |  | 0.00070686 |  | 1.1095
Don Antonio | Schinopsis balansae | 4*3 | DA29 | 20 | 13.20 | 400 | 2016 | 2024-06-19 | 4*2 | Raul Ritter | 13 | 15 | 24 | 3 | 1.5 |  |  | 0.00017672 |  | 0.16896
Don Antonio | Schinopsis balansae | 4*3 | DA29 | 20 | 13.20 | 400 | 2016 | 2024-06-19 | 4*2 | Raul Ritter | 13 | 16 | 25 | 3 | 5.2 | 3.2 |  | 0.0021237 |  | 4.9403
Don Antonio | Schinopsis balansae | 4*3 | DA29 | 20 | 13.20 | 400 | 2016 | 2024-06-19 | 4*2 | Raul Ritter | 13 | 17 | 26 | 3 | 5.5 | 3.9 |  | 0.0023758 |  | 5.753
Don Antonio | Schinopsis balansae | 4*3 | DA29 | 20 | 13.20 | 400 | 2016 | 2024-06-19 | 4*2 | Raul Ritter | 13 | 17 | 27 | 3 | 4.5 |  |  | 0.0015904 |  | 3.3363
Don Antonio | Schinopsis balansae | 4*3 | DA29 | 20 | 13.20 | 400 | 2016 | 2024-06-19 | 4*2 | Raul Ritter | 13 | 17 | 28 | 3 | 3.5 |  |  | 0.00096212 |  | 1.6862
Don Antonio | Schinopsis balansae | 4*3 | DA29 | 20 | 13.20 | 400 | 2016 | 2024-06-19 | 4*2 | Raul Ritter | 13 | 17 | 29 | 3 | 3 |  |  | 0.00070686 |  | 1.1095
Don Antonio | Schinopsis balansae | 4*3 | DA29 | 20 | 13.20 | 400 | 2016 | 2024-06-19 | 4*2 | Raul Ritter | 13 | 17 | 30 | 3 | 2 |  |  | 0.00031416 |  | 0.36899
Don Antonio | Schinopsis balansae | 4*3 | DA29 | 20 | 13.20 | 400 | 2016 | 2024-06-19 | 4*2 | Raul Ritter | 13 | 18 | 31 | 3 | 4 | 2.2 |  | 0.0012566 |  | 2.4231
Don Antonio | Schinopsis balansae | 4*3 | DA29 | 20 | 13.20 | 400 | 2016 | 2024-06-19 | 4*2 | Raul Ritter | 13 | 19 | 32 | 3 |  |  | F | 0 |  | 0
Don Antonio | Schinopsis balansae | 4*3 | DA29 | 20 | 13.20 | 400 | 2016 | 2024-06-19 | 4*2 | Raul Ritter | 13 | 20 | 33 | 3 |  |  | F | 0 |  | 0
Don Antonio | Schinopsis balansae | 4*3 | DA29 | 20 | 13.20 | 400 | 2016 | 2024-06-19 | 4*2 | Raul Ritter | 13 | 21 | 34 | 3 |  |  | F | 0 |  | 0
Don Antonio | Schinopsis balansae | 4*3 | DA29 | 20 | 13.20 | 400 | 2016 | 2024-06-19 | 4*2 | Raul Ritter | 13 | 22 | 35 | 4 |  |  | F | 0 |  | 0
Don Antonio | Schinopsis balansae | 4*3 | DA29 | 20 | 13.20 | 400 | 2016 | 2024-06-19 | 4*2 | Raul Ritter | 13 | 23 | 36 | 4 | 3.5 | 2.65 |  | 0.00096212 |  | 1.6862
Don Antonio | Schinopsis balansae | 4*3 | DA29 | 20 | 13.20 | 400 | 2016 | 2024-06-19 | 4*2 | Raul Ritter | 13 | 24 | 37 | 4 | 7 | 2.8 |  | 0.0038485 |  | 11.0731
Don Antonio | Schinopsis balansae | 4*3 | DA29 | 20 | 13.20 | 400 | 2016 | 2024-06-19 | 4*2 | Raul Ritter | 13 | 24 | 38 | 4 | 1.9 |  |  | 0.00028353 |  | 0.32102
Don Antonio | Schinopsis balansae | 4*3 | DA29 | 20 | 13.20 | 400 | 2016 | 2024-06-19 | 4*2 | Raul Ritter | 13 | 24 | 39 | 4 | 1 |  |  | 7.854e-05 |  | 0.05619
Don Antonio | Schinopsis balansae | 4*3 | DA29 | 20 | 13.20 | 400 | 2016 | 2024-06-19 | 4*2 | Raul Ritter | 13 | 25 | 40 | 4 |  |  | F | 0 |  | 0
Don Antonio | Schinopsis balansae | 4*3 | DA29 | 20 | 13.20 | 400 | 2016 | 2024-06-19 | 4*2 | Raul Ritter | 13 | 26 | 41 | 4 | 4.5 | 3.3 |  | 0.0015904 |  | 3.3363
Don Antonio | Schinopsis balansae | 4*3 | DA29 | 20 | 13.20 | 400 | 2016 | 2024-06-19 | 4*2 | Raul Ritter | 13 | 26 | 42 | 4 | 4 |  |  | 0.0012566 |  | 2.4231
Don Antonio | Schinopsis balansae | 4*3 | DA29 | 20 | 13.20 | 400 | 2016 | 2024-06-19 | 4*2 | Raul Ritter | 13 | 27 | 43 | 4 | 1.5 | 2.2 |  | 0.00017672 |  | 0.16896
Don Antonio | Schinopsis balansae | 4*3 | DA29 | 20 | 13.20 | 400 | 2016 | 2024-06-19 | 4*2 | Raul Ritter | 13 | 27 | 44 | 4 | 1.1 |  |  | 9.5033e-05 |  | 0.072786
Don Antonio | Schinopsis balansae | 4*3 | DA29 | 20 | 13.20 | 400 | 2016 | 2024-06-19 | 4*2 | Raul Ritter | 13 | 27 | 45 | 4 | 1 |  |  | 7.854e-05 |  | 0.05619
Don Antonio | Schinopsis balansae | 4*3 | DA29 | 20 | 13.20 | 400 | 2016 | 2024-06-19 | 4*2 | Raul Ritter | 13 | 28 | 46 | 4 | 4.5 | 3.8 |  | 0.0015904 |  | 3.3363
Don Antonio | Schinopsis balansae | 4*3 | DA29 | 20 | 13.20 | 400 | 2016 | 2024-06-19 | 4*2 | Raul Ritter | 13 | 29 | 47 | 5 | 5 | 2.95 |  | 0.0019635 |  | 4.4412
Don Antonio | Schinopsis balansae | 4*3 | DA29 | 20 | 13.20 | 400 | 2016 | 2024-06-19 | 4*2 | Raul Ritter | 13 | 29 | 48 | 5 | 1 |  |  | 7.854e-05 |  | 0.05619
Don Antonio | Schinopsis balansae | 4*3 | DA29 | 20 | 13.20 | 400 | 2016 | 2024-06-19 | 4*2 | Raul Ritter | 13 | 29 | 49 | 5 | 0.7 |  |  | 3.8485e-05 |  | 0.021334
Don Antonio | Schinopsis balansae | 4*3 | DA29 | 20 | 13.20 | 400 | 2016 | 2024-06-19 | 4*2 | Raul Ritter | 13 | 30 | 50 | 5 | 3.4 | 2.9 |  | 0.00090792 |  | 1.5586
Don Antonio | Schinopsis balansae | 4*3 | DA29 | 20 | 13.20 | 400 | 2016 | 2024-06-19 | 4*2 | Raul Ritter | 13 | 30 | 51 | 5 | 3 |  |  | 0.00070686 |  | 1.1095
Don Antonio | Schinopsis balansae | 4*3 | DA29 | 20 | 13.20 | 400 | 2016 | 2024-06-19 | 4*2 | Raul Ritter | 13 | 30 | 52 | 5 | 2 |  |  | 0.00031416 |  | 0.36899
Don Antonio | Schinopsis balansae | 4*3 | DA29 | 20 | 13.20 | 400 | 2016 | 2024-06-19 | 4*2 | Raul Ritter | 13 | 31 | 53 | 5 | 3 | 2.65 |  | 0.00070686 |  | 1.1095
Don Antonio | Schinopsis balansae | 4*3 | DA29 | 20 | 13.20 | 400 | 2016 | 2024-06-19 | 4*2 | Raul Ritter | 13 | 31 | 54 | 5 | 2.5 |  |  | 0.00049088 |  | 0.67631
Don Antonio | Schinopsis balansae | 4*3 | DA29 | 20 | 13.20 | 400 | 2016 | 2024-06-19 | 4*2 | Raul Ritter | 13 | 31 | 55 | 5 | 1.5 |  |  | 0.00017672 |  | 0.16896
Don Antonio | Schinopsis balansae | 4*3 | DA29 | 20 | 13.20 | 400 | 2016 | 2024-06-19 | 4*2 | Raul Ritter | 13 | 32 | 56 | 5 |  |  | F | 0 |  | 0
Don Antonio | Schinopsis balansae | 4*3 | DA29 | 20 | 13.20 | 400 | 2016 | 2024-06-19 | 4*2 | Raul Ritter | 13 | 33 | 57 | 5 | 3 | 2.9 |  | 0.00070686 |  | 1.1095
Don Antonio | Schinopsis balansae | 4*3 | DA29 | 20 | 13.20 | 400 | 2016 | 2024-06-19 | 4*2 | Raul Ritter | 13 | 33 | 58 | 5 | 1.3 |  |  | 0.00013273 |  | 0.11456
Don Antonio | Schinopsis balansae | 4*3 | DA29 | 20 | 13.20 | 400 | 2016 | 2024-06-19 | 4*2 | Raul Ritter | 13 | 34 | 59 | 5 | 5.5 | 2.85 |  | 0.0023758 |  | 5.753
Don Antonio | Schinopsis balansae | 4*3 | DA29 | 20 | 13.20 | 400 | 2016 | 2024-06-19 | 4*2 | Raul Ritter | 13 | 35 | 60 | 5 | 3.7 | 2.25 |  | 0.0010752 |  | 1.9608
Don Antonio | Schinopsis balansae | 4*3 | DA30 | 21 | 13.21 | 400 | 2016 | 2024-06-17 | 4*2 | Raul Ritter | 13 | 1 | 1 | 1 | F
Don Antonio | Schinopsis balansae | 4*3 | DA30 | 21 | 13.21 | 400 | 2016 | 2024-06-17 | 4*2 | Raul Ritter | 13 | 2 | 2 | 1 | 1.2 |  |  | 0.0001131 |  | 0.092183
Don Antonio | Schinopsis balansae | 4*3 | DA30 | 21 | 13.21 | 400 | 2016 | 2024-06-17 | 4*2 | Raul Ritter | 13 | 2 | 3 | 1 | 1.4 | 2.1 |  | 0.00015394 |  | 0.1401
Don Antonio | Schinopsis balansae | 4*3 | DA30 | 21 | 13.21 | 400 | 2016 | 2024-06-17 | 4*2 | Raul Ritter | 13 | 2 | 4 | 1 | 1 |  |  | 7.854e-05 |  | 0.05619
Don Antonio | Schinopsis balansae | 4*3 | DA30 | 21 | 13.21 | 400 | 2016 | 2024-06-17 | 4*2 | Raul Ritter | 13 | 3 | 5 | 1 | 1.6 | 2.45 |  | 0.00020106 |  | 0.20132
Don Antonio | Schinopsis balansae | 4*3 | DA30 | 21 | 13.21 | 400 | 2016 | 2024-06-17 | 4*2 | Raul Ritter | 13 | 3 | 6 | 1 | 1 |  |  | 7.854e-05 |  | 0.05619
Don Antonio | Schinopsis balansae | 4*3 | DA30 | 21 | 13.21 | 400 | 2016 | 2024-06-17 | 4*2 | Raul Ritter | 13 | 3 | 7 | 1 | 0.5 |  |  | 1.9635e-05 |  | 0.0085566
Don Antonio | Schinopsis balansae | 4*3 | DA30 | 21 | 13.21 | 400 | 2016 | 2024-06-17 | 4*2 | Raul Ritter | 13 | 3 | 8 | 1 | 0.7 |  |  | 3.8485e-05 |  | 0.021334
Don Antonio | Schinopsis balansae | 4*3 | DA30 | 21 | 13.21 | 400 | 2016 | 2024-06-17 | 4*2 | Raul Ritter | 13 | 4 | 9 | 1 | F
Don Antonio | Schinopsis balansae | 4*3 | DA30 | 21 | 13.21 | 400 | 2016 | 2024-06-17 | 4*2 | Raul Ritter | 13 | 5 | 10 | 1 | 1 | 2.35 |  | 7.854e-05 |  | 0.05619
Don Antonio | Schinopsis balansae | 4*3 | DA30 | 21 | 13.21 | 400 | 2016 | 2024-06-17 | 4*2 | Raul Ritter | 13 | 5 | 11 | 1 | 0.7 |  |  | 3.8485e-05 |  | 0.021334
Don Antonio | Schinopsis balansae | 4*3 | DA30 | 21 | 13.21 | 400 | 2016 | 2024-06-17 | 4*2 | Raul Ritter | 13 | 6 | 12 | 1 | 2 | 1.3 | DAC | 0.00031416 |  | 0.36899
Don Antonio | Schinopsis balansae | 4*3 | DA30 | 21 | 13.21 | 400 | 2016 | 2024-06-17 | 4*2 | Raul Ritter | 13 | 7 | 13 | 1 | 1 |  |  | 7.854e-05 |  | 0.05619
Don Antonio | Schinopsis balansae | 4*3 | DA30 | 21 | 13.21 | 400 | 2016 | 2024-06-17 | 4*2 | Raul Ritter | 13 | 7 | 14 | 1 | 0.7 |  |  | 3.8485e-05 |  | 0.021334
Don Antonio | Schinopsis balansae | 4*3 | DA30 | 21 | 13.21 | 400 | 2016 | 2024-06-17 | 4*2 | Raul Ritter | 13 | 7 | 15 | 1 | 1.3 | 2.25 |  | 0.00013273 |  | 0.11456
Don Antonio | Schinopsis balansae | 4*3 | DA30 | 21 | 13.21 | 400 | 2016 | 2024-06-17 | 4*2 | Raul Ritter | 13 | 7 | 16 | 1 | 1 |  |  | 7.854e-05 |  | 0.05619
Don Antonio | Schinopsis balansae | 4*3 | DA30 | 21 | 13.21 | 400 | 2016 | 2024-06-17 | 4*2 | Raul Ritter | 13 | 7 | 17 | 1 | 0.7 |  |  | 3.8485e-05 |  | 0.021334
Don Antonio | Schinopsis balansae | 4*3 | DA30 | 21 | 13.21 | 400 | 2016 | 2024-06-17 | 4*2 | Raul Ritter | 13 | 8 | 18 | 2 | 1.6 | 2.35 |  | 0.00020106 |  | 0.20132
Don Antonio | Schinopsis balansae | 4*3 | DA30 | 21 | 13.21 | 400 | 2016 | 2024-06-17 | 4*2 | Raul Ritter | 13 | 8 | 19 | 2 | 1.4 |  |  | 0.00015394 |  | 0.1401
Don Antonio | Schinopsis balansae | 4*3 | DA30 | 21 | 13.21 | 400 | 2016 | 2024-06-17 | 4*2 | Raul Ritter | 13 | 9 | 20 | 2 | F
Don Antonio | Schinopsis balansae | 4*3 | DA30 | 21 | 13.21 | 400 | 2016 | 2024-06-17 | 4*2 | Raul Ritter | 13 | 10 | 21 | 2 | F
Don Antonio | Schinopsis balansae | 4*3 | DA30 | 21 | 13.21 | 400 | 2016 | 2024-06-17 | 4*2 | Raul Ritter | 13 | 11 | 22 | 2 | 0.7 | 1.7 |  | 3.8485e-05 |  | 0.021334
Don Antonio | Schinopsis balansae | 4*3 | DA30 | 21 | 13.21 | 400 | 2016 | 2024-06-17 | 4*2 | Raul Ritter | 13 | 11 | 23 | 2 | 0.5 |  |  | 1.9635e-05 |  | 0.0085566
Don Antonio | Schinopsis balansae | 4*3 | DA30 | 21 | 13.21 | 400 | 2016 | 2024-06-17 | 4*2 | Raul Ritter | 13 | 12 | 24 | 2 | F
Don Antonio | Schinopsis balansae | 4*3 | DA30 | 21 | 13.21 | 400 | 2016 | 2024-06-17 | 4*2 | Raul Ritter | 13 | 13 | 25 | 2 | F
Don Antonio | Schinopsis balansae | 4*3 | DA30 | 21 | 13.21 | 400 | 2016 | 2024-06-17 | 4*2 | Raul Ritter | 13 | 14 | 26 | 2 | F
Don Antonio | Schinopsis balansae | 4*3 | DA30 | 21 | 13.21 | 400 | 2016 | 2024-06-17 | 4*2 | Raul Ritter | 13 | 15 | 27 | 3 | 7 | 3.85 |  | 0.0038485 |  | 11.0731
Don Antonio | Schinopsis balansae | 4*3 | DA30 | 21 | 13.21 | 400 | 2016 | 2024-06-17 | 4*2 | Raul Ritter | 13 | 16 | 28 | 3 | F
Don Antonio | Schinopsis balansae | 4*3 | DA30 | 21 | 13.21 | 400 | 2016 | 2024-06-17 | 4*2 | Raul Ritter | 13 | 17 | 29 | 3 | 3 | 3.3 |  | 0.00070686 |  | 1.1095
Don Antonio | Schinopsis balansae | 4*3 | DA30 | 21 | 13.21 | 400 | 2016 | 2024-06-17 | 4*2 | Raul Ritter | 13 | 17 | 30 | 3 | 2.4 |  |  | 0.00045239 |  | 0.60535
Don Antonio | Schinopsis balansae | 4*3 | DA30 | 21 | 13.21 | 400 | 2016 | 2024-06-17 | 4*2 | Raul Ritter | 13 | 17 | 31 | 3 | 2.3 |  |  | 0.00041548 |  | 0.53929
Don Antonio | Schinopsis balansae | 4*3 | DA30 | 21 | 13.21 | 400 | 2016 | 2024-06-17 | 4*2 | Raul Ritter | 13 | 18 | 32 | 3 | F
Don Antonio | Schinopsis balansae | 4*3 | DA30 | 21 | 13.21 | 400 | 2016 | 2024-06-17 | 4*2 | Raul Ritter | 13 | 19 | 33 | 3 | F
Don Antonio | Schinopsis balansae | 4*3 | DA30 | 21 | 13.21 | 400 | 2016 | 2024-06-17 | 4*2 | Raul Ritter | 13 | 20 | 34 | 3 | F
Don Antonio | Schinopsis balansae | 4*3 | DA30 | 21 | 13.21 | 400 | 2016 | 2024-06-17 | 4*2 | Raul Ritter | 13 | 21 | 35 | 4 | 0.5 |  |  | 1.9635e-05 |  | 0.0085566
Don Antonio | Schinopsis balansae | 4*3 | DA30 | 21 | 13.21 | 400 | 2016 | 2024-06-17 | 4*2 | Raul Ritter | 13 | 21 | 36 | 4 | 0.6 |  |  | 2.8274e-05 |  | 0.014038
Don Antonio | Schinopsis balansae | 4*3 | DA30 | 21 | 13.21 | 400 | 2016 | 2024-06-17 | 4*2 | Raul Ritter | 13 | 21 | 37 | 4 | 0.8 | 1.8 |  | 5.0266e-05 |  | 0.030657
Don Antonio | Schinopsis balansae | 4*3 | DA30 | 21 | 13.21 | 400 | 2016 | 2024-06-17 | 4*2 | Raul Ritter | 13 | 22 | 38 | 4 | F
Don Antonio | Schinopsis balansae | 4*3 | DA30 | 21 | 13.21 | 400 | 2016 | 2024-06-17 | 4*2 | Raul Ritter | 13 | 23 | 39 | 4 | F
Don Antonio | Schinopsis balansae | 4*3 | DA30 | 21 | 13.21 | 400 | 2016 | 2024-06-17 | 4*2 | Raul Ritter | 13 | 24 | 40 | 4 | 1 |  |  | 7.854e-05 |  | 0.05619
Don Antonio | Schinopsis balansae | 4*3 | DA30 | 21 | 13.21 | 400 | 2016 | 2024-06-17 | 4*2 | Raul Ritter | 13 | 24 | 41 | 4 | 1 |  |  | 7.854e-05 |  | 0.05619
Don Antonio | Schinopsis balansae | 4*3 | DA30 | 21 | 13.21 | 400 | 2016 | 2024-06-17 | 4*2 | Raul Ritter | 13 | 24 | 42 | 4 | 2 | 1.95 |  | 0.00031416 |  | 0.36899
Don Antonio | Schinopsis balansae | 4*3 | DA30 | 21 | 13.21 | 400 | 2016 | 2024-06-17 | 4*2 | Raul Ritter | 13 | 24 | 43 | 4 | 2 |  |  | 0.00031416 |  | 0.36899
Don Antonio | Schinopsis balansae | 4*3 | DA30 | 21 | 13.21 | 400 | 2016 | 2024-06-17 | 4*2 | Raul Ritter | 13 | 25 | 44 | 4 | 0.5 | 1.55 |  | 1.9635e-05 |  | 0.0085566
Don Antonio | Schinopsis balansae | 4*3 | DA30 | 21 | 13.21 | 400 | 2016 | 2024-06-17 | 4*2 | Raul Ritter | 13 | 26 | 45 | 4 | 1.5 | 2.45 |  | 0.00017672 |  | 0.16896
Don Antonio | Schinopsis balansae | 4*3 | DA30 | 21 | 13.21 | 400 | 2016 | 2024-06-17 | 4*2 | Raul Ritter | 13 | 26 | 46 | 4 | 0.8 |  |  | 5.0266e-05 |  | 0.030657
Don Antonio | Schinopsis balansae | 4*3 | DA30 | 21 | 13.21 | 400 | 2016 | 2024-06-17 | 4*2 | Raul Ritter | 13 | 27 | 47 | 4 | 1 | 2.5 |  | 7.854e-05 |  | 0.05619
Don Antonio | Schinopsis balansae | 4*3 | DA30 | 21 | 13.21 | 400 | 2016 | 2024-06-17 | 4*2 | Raul Ritter | 13 | 27 | 48 | 4 | 0.7 |  |  | 3.8485e-05 |  | 0.021334
Don Antonio | Schinopsis balansae | 4*3 | DA30 | 21 | 13.21 | 400 | 2016 | 2024-06-17 | 4*2 | Raul Ritter | 13 | 27 | 49 | 4 | 1 |  |  | 7.854e-05 |  | 0.05619
Don Antonio | Schinopsis balansae | 4*3 | DA30 | 21 | 13.21 | 400 | 2016 | 2024-06-17 | 4*2 | Raul Ritter | 13 | 27 | 50 | 4 | 0.6 |  |  | 2.8274e-05 |  | 0.014038
Don Antonio | Schinopsis balansae | 4*3 | DA30 | 21 | 13.21 | 400 | 2016 | 2024-06-17 | 4*2 | Raul Ritter | 13 | 28 | 51 | 5 | F
Don Antonio | Schinopsis balansae | 4*3 | DA30 | 21 | 13.21 | 400 | 2016 | 2024-06-17 | 4*2 | Raul Ritter | 13 | 29 | 52 | 5 | F
Don Antonio | Schinopsis balansae | 4*3 | DA30 | 21 | 13.21 | 400 | 2016 | 2024-06-17 | 4*2 | Raul Ritter | 13 | 30 | 53 | 5 | F
Don Antonio | Schinopsis balansae | 4*3 | DA30 | 21 | 13.21 | 400 | 2016 | 2024-06-17 | 4*2 | Raul Ritter | 13 | 31 | 54 | 5 | F
Don Antonio | Schinopsis balansae | 4*3 | DA30 | 21 | 13.21 | 400 | 2016 | 2024-06-17 | 4*2 | Raul Ritter | 13 | 32 | 55 | 5 | 0.7 | 1.65 |  | 3.8485e-05 |  | 0.021334
Don Antonio | Schinopsis balansae | 4*3 | DA30 | 21 | 13.21 | 400 | 2016 | 2024-06-17 | 4*2 | Raul Ritter | 13 | 33 | 56 | 5 | 1.8 | 0.9 | DAC | 0.00025447 |  | 0.27719
Don Antonio | Schinopsis balansae | 4*3 | DA30 | 21 | 13.21 | 400 | 2016 | 2024-06-17 | 4*2 | Raul Ritter | 13 | 34 | 57 | 5 | F
Don Antonio | Schinopsis balansae | 4*3 | DA35 | 22 | 13.22 | 400 | 2016 | 2024-06-18 | 4*2 | Raul Ritter | 13 | 1 | 1 | 1 | 1.5 | 1.3 | DAC | 0.00017672 |  | 0.16896
Don Antonio | Schinopsis balansae | 4*3 | DA35 | 22 | 13.22 | 400 | 2016 | 2024-06-18 | 4*2 | Raul Ritter | 13 | 2 | 2 | 1 |  |  | F | 0 |  | 0
Don Antonio | Schinopsis balansae | 4*3 | DA35 | 22 | 13.22 | 400 | 2016 | 2024-06-18 | 4*2 | Raul Ritter | 13 | 3 | 3 | 1 | 1 | 2.3 |  | 7.854e-05 |  | 0.05619
Don Antonio | Schinopsis balansae | 4*3 | DA35 | 22 | 13.22 | 400 | 2016 | 2024-06-18 | 4*2 | Raul Ritter | 13 | 3 | 4 | 1 | 0.7 |  |  | 3.8485e-05 |  | 0.021334
Don Antonio | Schinopsis balansae | 4*3 | DA35 | 22 | 13.22 | 400 | 2016 | 2024-06-18 | 4*2 | Raul Ritter | 13 | 4 | 5 | 1 | 2 | 2.6 |  | 0.00031416 |  | 0.36899
Don Antonio | Schinopsis balansae | 4*3 | DA35 | 22 | 13.22 | 400 | 2016 | 2024-06-18 | 4*2 | Raul Ritter | 13 | 5 | 6 | 1 | 2 | 2.4 |  | 0.00031416 |  | 0.36899
Don Antonio | Schinopsis balansae | 4*3 | DA35 | 22 | 13.22 | 400 | 2016 | 2024-06-18 | 4*2 | Raul Ritter | 13 | 5 | 7 | 1 | 1.5 |  |  | 0.00017672 |  | 0.16896
Don Antonio | Schinopsis balansae | 4*3 | DA35 | 22 | 13.22 | 400 | 2016 | 2024-06-18 | 4*2 | Raul Ritter | 13 | 5 | 8 | 1 | 1 |  |  | 7.854e-05 |  | 0.05619
Don Antonio | Schinopsis balansae | 4*3 | DA35 | 22 | 13.22 | 400 | 2016 | 2024-06-18 | 4*2 | Raul Ritter | 13 | 6 | 9 | 1 | 1 | 2.2 |  | 7.854e-05 |  | 0.05619
Don Antonio | Schinopsis balansae | 4*3 | DA35 | 22 | 13.22 | 400 | 2016 | 2024-06-18 | 4*2 | Raul Ritter | 13 | 6 | 10 | 1 | 0.7 |  |  | 3.8485e-05 |  | 0.021334
Don Antonio | Schinopsis balansae | 4*3 | DA35 | 22 | 13.22 | 400 | 2016 | 2024-06-18 | 4*2 | Raul Ritter | 13 | 7 | 11 | 1 | 2 | 2.35 |  | 0.00031416 |  | 0.36899
Don Antonio | Schinopsis balansae | 4*3 | DA35 | 22 | 13.22 | 400 | 2016 | 2024-06-18 | 4*2 | Raul Ritter | 13 | 7 | 12 | 1 | 1.2 |  |  | 0.0001131 |  | 0.092183
Don Antonio | Schinopsis balansae | 4*3 | DA35 | 22 | 13.22 | 400 | 2016 | 2024-06-18 | 4*2 | Raul Ritter | 13 | 8 | 13 | 2 | 2.5 | 2.85 |  | 0.00049088 |  | 0.67631
Don Antonio | Schinopsis balansae | 4*3 | DA35 | 22 | 13.22 | 400 | 2016 | 2024-06-18 | 4*2 | Raul Ritter | 13 | 9 | 14 | 2 | 1 | 1.7 |  | 7.854e-05 |  | 0.05619
Don Antonio | Schinopsis balansae | 4*3 | DA35 | 22 | 13.22 | 400 | 2016 | 2024-06-18 | 4*2 | Raul Ritter | 13 | 9 | 15 | 2 | 1 |  |  | 7.854e-05 |  | 0.05619
Don Antonio | Schinopsis balansae | 4*3 | DA35 | 22 | 13.22 | 400 | 2016 | 2024-06-18 | 4*2 | Raul Ritter | 13 | 9 | 16 | 2 | 0.7 |  |  | 3.8485e-05 |  | 0.021334
Don Antonio | Schinopsis balansae | 4*3 | DA35 | 22 | 13.22 | 400 | 2016 | 2024-06-18 | 4*2 | Raul Ritter | 13 | 10 | 17 | 2 | 1 | 1.8 |  | 7.854e-05 |  | 0.05619
Don Antonio | Schinopsis balansae | 4*3 | DA35 | 22 | 13.22 | 400 | 2016 | 2024-06-18 | 4*2 | Raul Ritter | 13 | 11 | 18 | 2 | 1 | 1.9 |  | 7.854e-05 |  | 0.05619
Don Antonio | Schinopsis balansae | 4*3 | DA35 | 22 | 13.22 | 400 | 2016 | 2024-06-18 | 4*2 | Raul Ritter | 13 | 12 | 19 | 2 | 2.4 | 2.4 |  | 0.00045239 |  | 0.60535
Don Antonio | Schinopsis balansae | 4*3 | DA35 | 22 | 13.22 | 400 | 2016 | 2024-06-18 | 4*2 | Raul Ritter | 13 | 13 | 20 | 2 | 0.7 | 1.6 |  | 3.8485e-05 |  | 0.021334
Don Antonio | Schinopsis balansae | 4*3 | DA35 | 22 | 13.22 | 400 | 2016 | 2024-06-18 | 4*2 | Raul Ritter | 13 | 13 | 21 | 2 | 0.5 |  |  | 1.9635e-05 |  | 0.0085566
Don Antonio | Schinopsis balansae | 4*3 | DA35 | 22 | 13.22 | 400 | 2016 | 2024-06-18 | 4*2 | Raul Ritter | 13 | 14 | 22 | 2 |  |  | F | 0 |  | 0
Don Antonio | Schinopsis balansae | 4*3 | DA35 | 22 | 13.22 | 400 | 2016 | 2024-06-18 | 4*2 | Raul Ritter | 13 | 15 | 23 | 3 |  |  | F | 0 |  | 0
Don Antonio | Schinopsis balansae | 4*3 | DA35 | 22 | 13.22 | 400 | 2016 | 2024-06-18 | 4*2 | Raul Ritter | 13 | 16 | 24 | 3 | 2.5 | 1.4 | DAC | 0.00049088 |  | 0.67631
Don Antonio | Schinopsis balansae | 4*3 | DA35 | 22 | 13.22 | 400 | 2016 | 2024-06-18 | 4*2 | Raul Ritter | 13 | 17 | 25 | 3 | 1.8 | 1.1 | DAC | 0.00025447 |  | 0.27719
Don Antonio | Schinopsis balansae | 4*3 | DA35 | 22 | 13.22 | 400 | 2016 | 2024-06-18 | 4*2 | Raul Ritter | 13 | 18 | 26 | 3 | 4.7 | 2.9 |  | 0.0017349 |  | 3.7544
Don Antonio | Schinopsis balansae | 4*3 | DA35 | 22 | 13.22 | 400 | 2016 | 2024-06-18 | 4*2 | Raul Ritter | 13 | 19 | 27 | 3 | 2.5 | 1 | DAC | 0.00049088 |  | 0.67631
Don Antonio | Schinopsis balansae | 4*3 | DA35 | 22 | 13.22 | 400 | 2016 | 2024-06-18 | 4*2 | Raul Ritter | 13 | 20 | 28 | 3 | 0.5 | 0.3 | DAC | 1.9635e-05 |  | 0.0085566
Don Antonio | Schinopsis balansae | 4*3 | DA35 | 22 | 13.22 | 400 | 2016 | 2024-06-18 | 4*2 | Raul Ritter | 13 | 21 | 29 | 3 |  |  | F | 0 |  | 0
Don Antonio | Schinopsis balansae | 4*3 | DA35 | 22 | 13.22 | 400 | 2016 | 2024-06-18 | 4*2 | Raul Ritter | 13 | 22 | 30 | 4 |  |  | F | 0 |  | 0
Don Antonio | Schinopsis balansae | 4*3 | DA35 | 22 | 13.22 | 400 | 2016 | 2024-06-18 | 4*2 | Raul Ritter | 13 | 23 | 31 | 4 |  |  | F | 0 |  | 0
Don Antonio | Schinopsis balansae | 4*3 | DA35 | 22 | 13.22 | 400 | 2016 | 2024-06-18 | 4*2 | Raul Ritter | 13 | 24 | 32 | 4 |  |  | F | 0 |  | 0
Don Antonio | Schinopsis balansae | 4*3 | DA35 | 22 | 13.22 | 400 | 2016 | 2024-06-18 | 4*2 | Raul Ritter | 13 | 25 | 33 | 4 | 1.5 | 2.3 |  | 0.00017672 |  | 0.16896
Don Antonio | Schinopsis balansae | 4*3 | DA35 | 22 | 13.22 | 400 | 2016 | 2024-06-18 | 4*2 | Raul Ritter | 13 | 25 | 34 | 4 | 1.5 |  |  | 0.00017672 |  | 0.16896
Don Antonio | Schinopsis balansae | 4*3 | DA35 | 22 | 13.22 | 400 | 2016 | 2024-06-18 | 4*2 | Raul Ritter | 13 | 26 | 35 | 4 |  |  | F | 0 |  | 0
Don Antonio | Schinopsis balansae | 4*3 | DA35 | 22 | 13.22 | 400 | 2016 | 2024-06-18 | 4*2 | Raul Ritter | 13 | 27 | 36 | 4 | 2 | 0.25 | DAC. Cepa con rebrote | 0.00031416 |  | 0.36899
Don Antonio | Schinopsis balansae | 4*3 | DA35 | 22 | 13.22 | 400 | 2016 | 2024-06-18 | 4*2 | Raul Ritter | 13 | 28 | 37 | 4 | 1.5 | 0.5 | DAC | 0.00017672 |  | 0.16896
Don Antonio | Schinopsis balansae | 4*3 | DA35 | 22 | 13.22 | 400 | 2016 | 2024-06-18 | 4*2 | Raul Ritter | 13 | 29 | 38 | 5 |  |  | F | 0 |  | 0
Don Antonio | Schinopsis balansae | 4*3 | DA35 | 22 | 13.22 | 400 | 2016 | 2024-06-18 | 4*2 | Raul Ritter | 13 | 30 | 39 | 5 |  |  | F | 0 |  | 0
Don Antonio | Schinopsis balansae | 4*3 | DA35 | 22 | 13.22 | 400 | 2016 | 2024-06-18 | 4*2 | Raul Ritter | 13 | 31 | 40 | 5 |  |  | F | 0 |  | 0
Don Antonio | Schinopsis balansae | 4*3 | DA35 | 22 | 13.22 | 400 | 2016 | 2024-06-18 | 4*2 | Raul Ritter | 13 | 32 | 41 | 5 | 2.5 | 2 |  | 0.00049088 |  | 0.67631
Don Antonio | Schinopsis balansae | 4*3 | DA35 | 22 | 13.22 | 400 | 2016 | 2024-06-18 | 4*2 | Raul Ritter | 13 | 33 | 42 | 5 | 1 | 0.5 | DAC | 7.854e-05 |  | 0.05619
Don Antonio | Schinopsis balansae | 4*3 | DA35 | 22 | 13.22 | 400 | 2016 | 2024-06-18 | 4*2 | Raul Ritter | 13 | 34 | 43 | 5 |  |  | F | 0 |  | 0
Don Antonio | Schinopsis balansae | 4*3 | DA35 | 22 | 13.22 | 400 | 2016 | 2024-06-18 | 4*2 | Raul Ritter | 13 | 35 | 44 | 5 |  |  | F | 0 |  | 0
Don Antonio | Schinopsis balansae | 4*3 | DA31 | 1 | 14.1 | 400 | 2017 | 2024-06-19 | 4*2 | Raul Ritter | 14 | 1 | 1 | 1 | 0.8 | 0.38 | DAC | 5.0266e-05 |  | 0.030657
Don Antonio | Schinopsis balansae | 4*3 | DA31 | 1 | 14.1 | 400 | 2017 | 2024-06-19 | 4*2 | Raul Ritter | 14 | 2 | 2 | 1 | F
Don Antonio | Schinopsis balansae | 4*3 | DA31 | 1 | 14.1 | 400 | 2017 | 2024-06-19 | 4*2 | Raul Ritter | 14 | 3 | 3 | 1 | F
Don Antonio | Schinopsis balansae | 4*3 | DA31 | 1 | 14.1 | 400 | 2017 | 2024-06-19 | 4*2 | Raul Ritter | 14 | 4 | 4 | 1 | 3 | 1.3 | DAC | 0.00070686 |  | 1.1095
Don Antonio | Schinopsis balansae | 4*3 | DA31 | 1 | 14.1 | 400 | 2017 | 2024-06-19 | 4*2 | Raul Ritter | 14 | 5 | 5 | 1 | F
Don Antonio | Schinopsis balansae | 4*3 | DA31 | 1 | 14.1 | 400 | 2017 | 2024-06-19 | 4*2 | Raul Ritter | 14 | 6 | 6 | 1 | F
Don Antonio | Schinopsis balansae | 4*3 | DA31 | 1 | 14.1 | 400 | 2017 | 2024-06-19 | 4*2 | Raul Ritter | 14 | 7 | 7 | 2 | F
Don Antonio | Schinopsis balansae | 4*3 | DA31 | 1 | 14.1 | 400 | 2017 | 2024-06-19 | 4*2 | Raul Ritter | 14 | 8 | 8 | 2 | F
Don Antonio | Schinopsis balansae | 4*3 | DA31 | 1 | 14.1 | 400 | 2017 | 2024-06-19 | 4*2 | Raul Ritter | 14 | 9 | 9 | 2 | F
Don Antonio | Schinopsis balansae | 4*3 | DA31 | 1 | 14.1 | 400 | 2017 | 2024-06-19 | 4*2 | Raul Ritter | 14 | 10 | 10 | 2 | F
Don Antonio | Schinopsis balansae | 4*3 | DA31 | 1 | 14.1 | 400 | 2017 | 2024-06-19 | 4*2 | Raul Ritter | 14 | 11 | 11 | 2 | F
Don Antonio | Schinopsis balansae | 4*3 | DA31 | 1 | 14.1 | 400 | 2017 | 2024-06-19 | 4*2 | Raul Ritter | 14 | 12 | 12 | 2 | F
Don Antonio | Schinopsis balansae | 4*3 | DA31 | 1 | 14.1 | 400 | 2017 | 2024-06-19 | 4*2 | Raul Ritter | 14 | 13 | 13 | 3 | 0.8 | 0.4 | DAC | 5.0266e-05 |  | 0.030657
Don Antonio | Schinopsis balansae | 4*3 | DA31 | 1 | 14.1 | 400 | 2017 | 2024-06-19 | 4*2 | Raul Ritter | 14 | 14 | 14 | 3 | F
Don Antonio | Schinopsis balansae | 4*3 | DA31 | 1 | 14.1 | 400 | 2017 | 2024-06-19 | 4*2 | Raul Ritter | 14 | 15 | 15 | 3 | F
Don Antonio | Schinopsis balansae | 4*3 | DA31 | 1 | 14.1 | 400 | 2017 | 2024-06-19 | 4*2 | Raul Ritter | 14 | 16 | 16 | 3 | F
Don Antonio | Schinopsis balansae | 4*3 | DA31 | 1 | 14.1 | 400 | 2017 | 2024-06-19 | 4*2 | Raul Ritter | 14 | 17 | 17 | 3 | F
Don Antonio | Schinopsis balansae | 4*3 | DA31 | 1 | 14.1 | 400 | 2017 | 2024-06-19 | 4*2 | Raul Ritter | 14 | 18 | 18 | 3 | F
Don Antonio | Schinopsis balansae | 4*3 | DA31 | 1 | 14.1 | 400 | 2017 | 2024-06-19 | 4*2 | Raul Ritter | 14 | 19 | 19 | 4 | F
Don Antonio | Schinopsis balansae | 4*3 | DA31 | 1 | 14.1 | 400 | 2017 | 2024-06-19 | 4*2 | Raul Ritter | 14 | 20 | 20 | 4 | F
Don Antonio | Schinopsis balansae | 4*3 | DA31 | 1 | 14.1 | 400 | 2017 | 2024-06-19 | 4*2 | Raul Ritter | 14 | 21 | 21 | 4 | F
Don Antonio | Schinopsis balansae | 4*3 | DA31 | 1 | 14.1 | 400 | 2017 | 2024-06-19 | 4*2 | Raul Ritter | 14 | 22 | 22 | 4 | F
Don Antonio | Schinopsis balansae | 4*3 | DA31 | 1 | 14.1 | 400 | 2017 | 2024-06-19 | 4*2 | Raul Ritter | 14 | 23 | 23 | 4 | F
Don Antonio | Schinopsis balansae | 4*3 | DA31 | 1 | 14.1 | 400 | 2017 | 2024-06-19 | 4*2 | Raul Ritter | 14 | 24 | 24 | 4 | F
Don Antonio | Schinopsis balansae | 4*3 | DA31 | 1 | 14.1 | 400 | 2017 | 2024-06-19 | 4*2 | Raul Ritter | 14 | 25 | 25 | 5 | F
Don Antonio | Schinopsis balansae | 4*3 | DA31 | 1 | 14.1 | 400 | 2017 | 2024-06-19 | 4*2 | Raul Ritter | 14 | 26 | 26 | 5 | F
Don Antonio | Schinopsis balansae | 4*3 | DA31 | 1 | 14.1 | 400 | 2017 | 2024-06-19 | 4*2 | Raul Ritter | 14 | 27 | 27 | 5 | F
Don Antonio | Schinopsis balansae | 4*3 | DA31 | 1 | 14.1 | 400 | 2017 | 2024-06-19 | 4*2 | Raul Ritter | 14 | 28 | 28 | 5 | F
Don Antonio | Schinopsis balansae | 4*3 | DA31 | 1 | 14.1 | 400 | 2017 | 2024-06-19 | 4*2 | Raul Ritter | 14 | 29 | 29 | 5 | F
Don Antonio | Schinopsis balansae | 4*3 | DA31 | 1 | 14.1 | 400 | 2017 | 2024-06-19 | 4*2 | Raul Ritter | 14 | 30 | 30 | 5 | F
Don Antonio | Schinopsis balansae | 4*3 | DA32 | 2 | 14.2 | 400 | 2017 | 2024-06-19 | 4*2 | Raul Ritter | 14 | 1 | 1 | 1 | 0.7 | 0.45 | DAC | 3.8485e-05 |  | 0.021334
Don Antonio | Schinopsis balansae | 4*3 | DA32 | 2 | 14.2 | 400 | 2017 | 2024-06-19 | 4*2 | Raul Ritter | 14 | 1 | 2 | 1 | 0.7 | 0.45 | DAC | 3.8485e-05 |  | 0.021334
Don Antonio | Schinopsis balansae | 4*3 | DA32 | 2 | 14.2 | 400 | 2017 | 2024-06-19 | 4*2 | Raul Ritter | 14 | 2 | 3 | 1 | 0.5 | 1.6 |  | 1.9635e-05 |  | 0.0085566
Don Antonio | Schinopsis balansae | 4*3 | DA32 | 2 | 14.2 | 400 | 2017 | 2024-06-19 | 4*2 | Raul Ritter | 14 | 3 | 4 | 1 |  |  | F | 0 |  | 0
Don Antonio | Schinopsis balansae | 4*3 | DA32 | 2 | 14.2 | 400 | 2017 | 2024-06-19 | 4*2 | Raul Ritter | 14 | 4 | 5 | 1 |  |  | F | 0 |  | 0
Don Antonio | Schinopsis balansae | 4*3 | DA32 | 2 | 14.2 | 400 | 2017 | 2024-06-19 | 4*2 | Raul Ritter | 14 | 5 | 6 | 1 |  |  | F | 0 |  | 0
Don Antonio | Schinopsis balansae | 4*3 | DA32 | 2 | 14.2 | 400 | 2017 | 2024-06-19 | 4*2 | Raul Ritter | 14 | 6 | 7 | 1 |  |  | F | 0 |  | 0
Don Antonio | Schinopsis balansae | 4*3 | DA32 | 2 | 14.2 | 400 | 2017 | 2024-06-19 | 4*2 | Raul Ritter | 14 | 7 | 8 | 2 |  |  | F | 0 |  | 0
Don Antonio | Schinopsis balansae | 4*3 | DA32 | 2 | 14.2 | 400 | 2017 | 2024-06-19 | 4*2 | Raul Ritter | 14 | 8 | 9 | 2 | 1 | 1.85 |  | 7.854e-05 |  | 0.05619
Don Antonio | Schinopsis balansae | 4*3 | DA32 | 2 | 14.2 | 400 | 2017 | 2024-06-19 | 4*2 | Raul Ritter | 14 | 9 | 10 | 2 | 1 | 1.5 |  | 7.854e-05 |  | 0.05619
Don Antonio | Schinopsis balansae | 4*3 | DA32 | 2 | 14.2 | 400 | 2017 | 2024-06-19 | 4*2 | Raul Ritter | 14 | 10 | 11 | 2 |  |  | F | 0 |  | 0
Don Antonio | Schinopsis balansae | 4*3 | DA32 | 2 | 14.2 | 400 | 2017 | 2024-06-19 | 4*2 | Raul Ritter | 14 | 11 | 12 | 2 | 2 | 2.6 |  | 0.00031416 |  | 0.36899
Don Antonio | Schinopsis balansae | 4*3 | DA32 | 2 | 14.2 | 400 | 2017 | 2024-06-19 | 4*2 | Raul Ritter | 14 | 11 | 13 | 2 | 1.5 |  |  | 0.00017672 |  | 0.16896
Don Antonio | Schinopsis balansae | 4*3 | DA32 | 2 | 14.2 | 400 | 2017 | 2024-06-19 | 4*2 | Raul Ritter | 14 | 11 | 14 | 2 | 0.8 |  |  | 5.0266e-05 |  | 0.030657
Don Antonio | Schinopsis balansae | 4*3 | DA32 | 2 | 14.2 | 400 | 2017 | 2024-06-19 | 4*2 | Raul Ritter | 14 | 12 | 15 | 2 | 2.5 | 2.15 |  | 0.00049088 |  | 0.67631
Don Antonio | Schinopsis balansae | 4*3 | DA32 | 2 | 14.2 | 400 | 2017 | 2024-06-19 | 4*2 | Raul Ritter | 14 | 12 | 16 | 2 | 2 |  |  | 0.00031416 |  | 0.36899
Don Antonio | Schinopsis balansae | 4*3 | DA32 | 2 | 14.2 | 400 | 2017 | 2024-06-19 | 4*2 | Raul Ritter | 14 | 13 | 17 | 3 |  |  | F | 0 |  | 0
Don Antonio | Schinopsis balansae | 4*3 | DA32 | 2 | 14.2 | 400 | 2017 | 2024-06-19 | 4*2 | Raul Ritter | 14 | 14 | 18 | 3 | 1.5 | 1.9 |  | 0.00017672 |  | 0.16896
Don Antonio | Schinopsis balansae | 4*3 | DA32 | 2 | 14.2 | 400 | 2017 | 2024-06-19 | 4*2 | Raul Ritter | 14 | 15 | 19 | 3 | 5 | 3.45 |  | 0.0019635 |  | 4.4412
Don Antonio | Schinopsis balansae | 4*3 | DA32 | 2 | 14.2 | 400 | 2017 | 2024-06-19 | 4*2 | Raul Ritter | 14 | 16 | 20 | 3 | 2.5 | 2.85 |  | 0.00049088 |  | 0.67631
Don Antonio | Schinopsis balansae | 4*3 | DA32 | 2 | 14.2 | 400 | 2017 | 2024-06-19 | 4*2 | Raul Ritter | 14 | 17 | 21 | 3 | 1.5 | 0.65 | DAC | 0.00017672 |  | 0.16896
Don Antonio | Schinopsis balansae | 4*3 | DA32 | 2 | 14.2 | 400 | 2017 | 2024-06-19 | 4*2 | Raul Ritter | 14 | 18 | 22 | 3 | 3 | 2.45 |  | 0.00070686 |  | 1.1095
Don Antonio | Schinopsis balansae | 4*3 | DA32 | 2 | 14.2 | 400 | 2017 | 2024-06-19 | 4*2 | Raul Ritter | 14 | 19 | 23 | 3 | 1 | 0.6 | DAC | 7.854e-05 |  | 0.05619
Don Antonio | Schinopsis balansae | 4*3 | DA32 | 2 | 14.2 | 400 | 2017 | 2024-06-19 | 4*2 | Raul Ritter | 14 | 20 | 24 | 4 |  |  | F | 0 |  | 0
Don Antonio | Schinopsis balansae | 4*3 | DA32 | 2 | 14.2 | 400 | 2017 | 2024-06-19 | 4*2 | Raul Ritter | 14 | 21 | 25 | 4 |  |  | F | 0 |  | 0
Don Antonio | Schinopsis balansae | 4*3 | DA32 | 2 | 14.2 | 400 | 2017 | 2024-06-19 | 4*2 | Raul Ritter | 14 | 22 | 26 | 4 |  |  | F | 0 |  | 0
Don Antonio | Schinopsis balansae | 4*3 | DA32 | 2 | 14.2 | 400 | 2017 | 2024-06-19 | 4*2 | Raul Ritter | 14 | 23 | 27 | 4 |  |  | F | 0 |  | 0
Don Antonio | Schinopsis balansae | 4*3 | DA32 | 2 | 14.2 | 400 | 2017 | 2024-06-19 | 4*2 | Raul Ritter | 14 | 24 | 28 | 4 | 1.5 | 2.1 |  | 0.00017672 |  | 0.16896
Don Antonio | Schinopsis balansae | 4*3 | DA32 | 2 | 14.2 | 400 | 2017 | 2024-06-19 | 4*2 | Raul Ritter | 14 | 24 | 29 | 4 | 1 |  |  | 7.854e-05 |  | 0.05619
Don Antonio | Schinopsis balansae | 4*3 | DA32 | 2 | 14.2 | 400 | 2017 | 2024-06-19 | 4*2 | Raul Ritter | 14 | 25 | 30 | 4 | 1.2 | 2.75 |  | 0.0001131 |  | 0.092183
Don Antonio | Schinopsis balansae | 4*3 | DA32 | 2 | 14.2 | 400 | 2017 | 2024-06-19 | 4*2 | Raul Ritter | 14 | 25 | 31 | 4 | 1 |  |  | 7.854e-05 |  | 0.05619
Don Antonio | Schinopsis balansae | 4*3 | DA32 | 2 | 14.2 | 400 | 2017 | 2024-06-19 | 4*2 | Raul Ritter | 14 | 25 | 32 | 4 | 1 |  |  | 7.854e-05 |  | 0.05619
Don Antonio | Schinopsis balansae | 4*3 | DA32 | 2 | 14.2 | 400 | 2017 | 2024-06-19 | 4*2 | Raul Ritter | 14 | 26 | 33 | 4 | 4 | 2.6 |  | 0.0012566 |  | 2.4231
Don Antonio | Schinopsis balansae | 4*3 | DA32 | 2 | 14.2 | 400 | 2017 | 2024-06-19 | 4*2 | Raul Ritter | 14 | 27 | 34 | 5 |  |  | F | 0 |  | 0
Don Antonio | Schinopsis balansae | 4*3 | DA32 | 2 | 14.2 | 400 | 2017 | 2024-06-19 | 4*2 | Raul Ritter | 14 | 28 | 35 | 5 |  |  | F | 0 |  | 0
Don Antonio | Schinopsis balansae | 4*3 | DA32 | 2 | 14.2 | 400 | 2017 | 2024-06-19 | 4*2 | Raul Ritter | 14 | 29 | 36 | 5 |  |  | F | 0 |  | 0
Don Antonio | Schinopsis balansae | 4*3 | DA32 | 2 | 14.2 | 400 | 2017 | 2024-06-19 | 4*2 | Raul Ritter | 14 | 30 | 37 | 5 |  |  | F | 0 |  | 0
Don Antonio | Schinopsis balansae | 4*3 | DA32 | 2 | 14.2 | 400 | 2017 | 2024-06-19 | 4*2 | Raul Ritter | 14 | 31 | 38 | 5 | 2 | 2.7 |  | 0.00031416 |  | 0.36899
Don Antonio | Schinopsis balansae | 4*3 | DA32 | 2 | 14.2 | 400 | 2017 | 2024-06-19 | 4*2 | Raul Ritter | 14 | 31 | 39 | 5 | 1.5 |  |  | 0.00017672 |  | 0.16896
Don Antonio | Schinopsis balansae | 4*3 | DA32 | 2 | 14.2 | 400 | 2017 | 2024-06-19 | 4*2 | Raul Ritter | 14 | 31 | 40 | 5 | 1 |  |  | 7.854e-05 |  | 0.05619
Don Antonio | Schinopsis balansae | 4*3 | DA32 | 2 | 14.2 | 400 | 2017 | 2024-06-19 | 4*2 | Raul Ritter | 14 | 32 | 41 | 5 | 4.5 | 2.6 | DAC. Muerto el 50% de altura | 0.0015904 |  | 3.3363
Don Antonio | Schinopsis balansae | 4*3 | DA32 | 2 | 14.2 | 400 | 2017 | 2024-06-19 | 4*2 | Raul Ritter | 14 | 33 | 42 | 5 |  |  | F | 0 |  | 0
Don Antonio | Schinopsis balansae | 4*3 | DA32 | 2 | 14.2 | 400 | 2017 | 2024-06-19 | 4*2 | Raul Ritter | 14 | 34 | 43 | 5 | 1.3 | 1.05 | DAC | 0.00013273 |  | 0.11456
Don Antonio | Schinopsis balansae | 4*3 | DA33 | 3 | 14.3 | 400 | 2017 | 2024-06-19 | 4*2 | Raul Ritter | 14 | 1 | 1 | 1 |  |  | F | 0 |  | 0
Don Antonio | Schinopsis balansae | 4*3 | DA33 | 3 | 14.3 | 400 | 2017 | 2024-06-19 | 4*2 | Raul Ritter | 14 | 2 | 2 | 1 |  |  | F | 0 |  | 0
Don Antonio | Schinopsis balansae | 4*3 | DA33 | 3 | 14.3 | 400 | 2017 | 2024-06-19 | 4*2 | Raul Ritter | 14 | 3 | 3 | 1 | 0.7 | 0.12 | DAC | 3.8485e-05 |  | 0.021334
Don Antonio | Schinopsis balansae | 4*3 | DA33 | 3 | 14.3 | 400 | 2017 | 2024-06-19 | 4*2 | Raul Ritter | 14 | 4 | 4 | 1 |  |  | F | 0 |  | 0
Don Antonio | Schinopsis balansae | 4*3 | DA33 | 3 | 14.3 | 400 | 2017 | 2024-06-19 | 4*2 | Raul Ritter | 14 | 5 | 5 | 1 | 4 | 2.7 |  | 0.0012566 |  | 2.4231
Don Antonio | Schinopsis balansae | 4*3 | DA33 | 3 | 14.3 | 400 | 2017 | 2024-06-19 | 4*2 | Raul Ritter | 14 | 6 | 6 | 1 | 5.5 | 3.8 |  | 0.0023758 |  | 5.753
Don Antonio | Schinopsis balansae | 4*3 | DA33 | 3 | 14.3 | 400 | 2017 | 2024-06-19 | 4*2 | Raul Ritter | 14 | 7 | 7 | 2 | 1 | 0.38 | DAC | 7.854e-05 |  | 0.05619
Don Antonio | Schinopsis balansae | 4*3 | DA33 | 3 | 14.3 | 400 | 2017 | 2024-06-19 | 4*2 | Raul Ritter | 14 | 8 | 8 | 2 |  |  | F | 0 |  | 0
Don Antonio | Schinopsis balansae | 4*3 | DA33 | 3 | 14.3 | 400 | 2017 | 2024-06-19 | 4*2 | Raul Ritter | 14 | 9 | 9 | 2 |  |  | F | 0 |  | 0
Don Antonio | Schinopsis balansae | 4*3 | DA33 | 3 | 14.3 | 400 | 2017 | 2024-06-19 | 4*2 | Raul Ritter | 14 | 10 | 10 | 2 | 1.5 | 0.86 | DAC | 0.00017672 |  | 0.16896
Don Antonio | Schinopsis balansae | 4*3 | DA33 | 3 | 14.3 | 400 | 2017 | 2024-06-19 | 4*2 | Raul Ritter | 14 | 11 | 11 | 2 |  |  | F | 0 |  | 0
Don Antonio | Schinopsis balansae | 4*3 | DA33 | 3 | 14.3 | 400 | 2017 | 2024-06-19 | 4*2 | Raul Ritter | 14 | 12 | 12 | 2 | 0.7 | 0.35 | DAC | 3.8485e-05 |  | 0.021334
Don Antonio | Schinopsis balansae | 4*3 | DA33 | 3 | 14.3 | 400 | 2017 | 2024-06-19 | 4*2 | Raul Ritter | 14 | 13 | 13 | 2 |  |  | F | 0 |  | 0
Don Antonio | Schinopsis balansae | 4*3 | DA33 | 3 | 14.3 | 400 | 2017 | 2024-06-19 | 4*2 | Raul Ritter | 14 | 14 | 14 | 3 | 4.5 | 2.85 |  | 0.0015904 |  | 3.3363
Don Antonio | Schinopsis balansae | 4*3 | DA33 | 3 | 14.3 | 400 | 2017 | 2024-06-19 | 4*2 | Raul Ritter | 14 | 15 | 15 | 3 | 5 | 3.6 |  | 0.0019635 |  | 4.4412
Don Antonio | Schinopsis balansae | 4*3 | DA33 | 3 | 14.3 | 400 | 2017 | 2024-06-19 | 4*2 | Raul Ritter | 14 | 15 | 16 | 3 | 4.5 |  |  | 0.0015904 |  | 3.3363
Don Antonio | Schinopsis balansae | 4*3 | DA33 | 3 | 14.3 | 400 | 2017 | 2024-06-19 | 4*2 | Raul Ritter | 14 | 16 | 17 | 3 | 6.5 | 3.85 |  | 0.0033183 |  | 9.0549
Don Antonio | Schinopsis balansae | 4*3 | DA33 | 3 | 14.3 | 400 | 2017 | 2024-06-19 | 4*2 | Raul Ritter | 14 | 17 | 18 | 3 | 6.5 | 3.65 |  | 0.0033183 |  | 9.0549
Don Antonio | Schinopsis balansae | 4*3 | DA33 | 3 | 14.3 | 400 | 2017 | 2024-06-19 | 4*2 | Raul Ritter | 14 | 18 | 19 | 3 | 0.5 | 0.1 | DAC | 1.9635e-05 |  | 0.0085566
Don Antonio | Schinopsis balansae | 4*3 | DA33 | 3 | 14.3 | 400 | 2017 | 2024-06-19 | 4*2 | Raul Ritter | 14 | 19 | 20 | 3 |  |  | F | 0 |  | 0
Don Antonio | Schinopsis balansae | 4*3 | DA33 | 3 | 14.3 | 400 | 2017 | 2024-06-19 | 4*2 | Raul Ritter | 14 | 20 | 21 | 4 |  |  | F | 0 |  | 0
Don Antonio | Schinopsis balansae | 4*3 | DA33 | 3 | 14.3 | 400 | 2017 | 2024-06-19 | 4*2 | Raul Ritter | 14 | 21 | 22 | 4 | 1.5 | 0.43 | DAC | 0.00017672 |  | 0.16896
Don Antonio | Schinopsis balansae | 4*3 | DA33 | 3 | 14.3 | 400 | 2017 | 2024-06-19 | 4*2 | Raul Ritter | 14 | 22 | 23 | 4 |  |  | F | 0 |  | 0
Don Antonio | Schinopsis balansae | 4*3 | DA33 | 3 | 14.3 | 400 | 2017 | 2024-06-19 | 4*2 | Raul Ritter | 14 | 23 | 24 | 4 |  |  | F | 0 |  | 0
Don Antonio | Schinopsis balansae | 4*3 | DA33 | 3 | 14.3 | 400 | 2017 | 2024-06-19 | 4*2 | Raul Ritter | 14 | 24 | 25 | 4 |  |  | F | 0 |  | 0
Don Antonio | Schinopsis balansae | 4*3 | DA33 | 3 | 14.3 | 400 | 2017 | 2024-06-19 | 4*2 | Raul Ritter | 14 | 25 | 26 | 4 |  |  | F | 0 |  | 0
Don Antonio | Schinopsis balansae | 4*3 | DA33 | 3 | 14.3 | 400 | 2017 | 2024-06-19 | 4*2 | Raul Ritter | 14 | 26 | 27 | 4 | 0.5 | 0.1 | DAC | 1.9635e-05 |  | 0.0085566
Don Antonio | Schinopsis balansae | 4*3 | DA33 | 3 | 14.3 | 400 | 2017 | 2024-06-19 | 4*2 | Raul Ritter | 14 | 27 | 28 | 5 | 1 | 1.65 |  | 7.854e-05 |  | 0.05619
Don Antonio | Schinopsis balansae | 4*3 | DA33 | 3 | 14.3 | 400 | 2017 | 2024-06-19 | 4*2 | Raul Ritter | 14 | 28 | 29 | 5 |  |  | F | 0 |  | 0
Don Antonio | Schinopsis balansae | 4*3 | DA33 | 3 | 14.3 | 400 | 2017 | 2024-06-19 | 4*2 | Raul Ritter | 14 | 29 | 30 | 5 | 1.5 | 0.7 | DAC | 0.00017672 |  | 0.16896
Don Antonio | Schinopsis balansae | 4*3 | DA33 | 3 | 14.3 | 400 | 2017 | 2024-06-19 | 4*2 | Raul Ritter | 14 | 30 | 31 | 5 | 0.5 | 0.1 | DAC | 1.9635e-05 |  | 0.0085566
Don Antonio | Schinopsis balansae | 4*3 | DA33 | 3 | 14.3 | 400 | 2017 | 2024-06-19 | 4*2 | Raul Ritter | 14 | 31 | 32 | 5 |  |  | F | 0 |  | 0
Don Antonio | Schinopsis balansae | 4*3 | DA33 | 3 | 14.3 | 400 | 2017 | 2024-06-19 | 4*2 | Raul Ritter | 14 | 32 | 33 | 5 |  |  | F | 0 |  | 0
Don Antonio | Schinopsis balansae | 4*3 | DA33 | 3 | 14.3 | 400 | 2017 | 2024-06-19 | 4*2 | Raul Ritter | 14 | 33 | 34 | 5 |  |  | F | 0 |  | 0
Don Antonio | Schinopsis balansae | 4*3 | DA34 | 4 | 14.4 | 400 | 2017 | 2024-06-19 | 4*2 | Raul Ritter | 14 | 1 | 1 | 1 |  |  | F | 0 |  | 0
Don Antonio | Schinopsis balansae | 4*3 | DA34 | 4 | 14.4 | 400 | 2017 | 2024-06-19 | 4*2 | Raul Ritter | 14 | 2 | 2 | 1 | 6 | 3.65 |  | 0.0028274 |  | 7.2861
Don Antonio | Schinopsis balansae | 4*3 | DA34 | 4 | 14.4 | 400 | 2017 | 2024-06-19 | 4*2 | Raul Ritter | 14 | 3 | 3 | 1 | 2.5 |  |  | 0.00049088 |  | 0.67631
Don Antonio | Schinopsis balansae | 4*3 | DA34 | 4 | 14.4 | 400 | 2017 | 2024-06-19 | 4*2 | Raul Ritter | 14 | 3 | 4 | 1 | 3 |  |  | 0.00070686 |  | 1.1095
Don Antonio | Schinopsis balansae | 4*3 | DA34 | 4 | 14.4 | 400 | 2017 | 2024-06-19 | 4*2 | Raul Ritter | 14 | 3 | 5 | 1 | 3.5 | 3.5 |  | 0.00096212 |  | 1.6862
Don Antonio | Schinopsis balansae | 4*3 | DA34 | 4 | 14.4 | 400 | 2017 | 2024-06-19 | 4*2 | Raul Ritter | 14 | 4 | 6 | 1 | 5 | 4.1 |  | 0.0019635 |  | 4.4412
Don Antonio | Schinopsis balansae | 4*3 | DA34 | 4 | 14.4 | 400 | 2017 | 2024-06-19 | 4*2 | Raul Ritter | 14 | 5 | 7 | 1 | 0.7 | 1.8 |  | 3.8485e-05 |  | 0.021334
Don Antonio | Schinopsis balansae | 4*3 | DA34 | 4 | 14.4 | 400 | 2017 | 2024-06-19 | 4*2 | Raul Ritter | 14 | 6 | 8 | 1 | 3 | 2.4 |  | 0.00070686 |  | 1.1095
Don Antonio | Schinopsis balansae | 4*3 | DA34 | 4 | 14.4 | 400 | 2017 | 2024-06-19 | 4*2 | Raul Ritter | 14 | 6 | 9 | 1 | 2.7 |  |  | 0.00057256 |  | 0.83349
Don Antonio | Schinopsis balansae | 4*3 | DA34 | 4 | 14.4 | 400 | 2017 | 2024-06-19 | 4*2 | Raul Ritter | 14 | 7 | 10 | 1 |  |  | F | 0 |  | 0
Don Antonio | Schinopsis balansae | 4*3 | DA34 | 4 | 14.4 | 400 | 2017 | 2024-06-19 | 4*2 | Raul Ritter | 14 | 8 | 11 | 2 | 0.5 | 0.25 | DAC | 1.9635e-05 |  | 0.0085566
Don Antonio | Schinopsis balansae | 4*3 | DA34 | 4 | 14.4 | 400 | 2017 | 2024-06-19 | 4*2 | Raul Ritter | 14 | 9 | 12 | 2 |  |  | F | 0 |  | 0
Don Antonio | Schinopsis balansae | 4*3 | DA34 | 4 | 14.4 | 400 | 2017 | 2024-06-19 | 4*2 | Raul Ritter | 14 | 10 | 13 | 2 | 4 | 3.3 |  | 0.0012566 |  | 2.4231
Don Antonio | Schinopsis balansae | 4*3 | DA34 | 4 | 14.4 | 400 | 2017 | 2024-06-19 | 4*2 | Raul Ritter | 14 | 11 | 14 | 2 | 2.2 | 2.9 |  | 0.00038013 |  | 0.47797
Don Antonio | Schinopsis balansae | 4*3 | DA34 | 4 | 14.4 | 400 | 2017 | 2024-06-19 | 4*2 | Raul Ritter | 14 | 12 | 15 | 2 | 3.7 | 3.2 |  | 0.0010752 |  | 1.9608
Don Antonio | Schinopsis balansae | 4*3 | DA34 | 4 | 14.4 | 400 | 2017 | 2024-06-19 | 4*2 | Raul Ritter | 14 | 13 | 16 | 2 | 2 | 2.85 |  | 0.00031416 |  | 0.36899
Don Antonio | Schinopsis balansae | 4*3 | DA34 | 4 | 14.4 | 400 | 2017 | 2024-06-19 | 4*2 | Raul Ritter | 14 | 13 | 17 | 2 | 1.5 |  |  | 0.00017672 |  | 0.16896
Don Antonio | Schinopsis balansae | 4*3 | DA34 | 4 | 14.4 | 400 | 2017 | 2024-06-19 | 4*2 | Raul Ritter | 14 | 14 | 18 | 2 | 3 | 1.1 | DAC | 0.00070686 |  | 1.1095
Don Antonio | Schinopsis balansae | 4*3 | DA34 | 4 | 14.4 | 400 | 2017 | 2024-06-19 | 4*2 | Raul Ritter | 14 | 15 | 19 | 3 | 5 | 3.65 |  | 0.0019635 |  | 4.4412
Don Antonio | Schinopsis balansae | 4*3 | DA34 | 4 | 14.4 | 400 | 2017 | 2024-06-19 | 4*2 | Raul Ritter | 14 | 16 | 20 | 3 | 3.4 | 3.15 |  | 0.00090792 |  | 1.5586
Don Antonio | Schinopsis balansae | 4*3 | DA34 | 4 | 14.4 | 400 | 2017 | 2024-06-19 | 4*2 | Raul Ritter | 14 | 17 | 21 | 3 | 1 |  |  | 7.854e-05 |  | 0.05619
Don Antonio | Schinopsis balansae | 4*3 | DA34 | 4 | 14.4 | 400 | 2017 | 2024-06-19 | 4*2 | Raul Ritter | 14 | 17 | 22 | 3 | 1.4 |  |  | 0.00015394 |  | 0.1401
Don Antonio | Schinopsis balansae | 4*3 | DA34 | 4 | 14.4 | 400 | 2017 | 2024-06-19 | 4*2 | Raul Ritter | 14 | 17 | 23 | 3 | 1.6 | 2.35 |  | 0.00020106 |  | 0.20132
Don Antonio | Schinopsis balansae | 4*3 | DA34 | 4 | 14.4 | 400 | 2017 | 2024-06-19 | 4*2 | Raul Ritter | 14 | 17 | 24 | 3 | 0.7 |  |  | 3.8485e-05 |  | 0.021334
Don Antonio | Schinopsis balansae | 4*3 | DA34 | 4 | 14.4 | 400 | 2017 | 2024-06-19 | 4*2 | Raul Ritter | 14 | 18 | 25 | 3 | 0.5 | 1.95 |  | 1.9635e-05 |  | 0.0085566
Don Antonio | Schinopsis balansae | 4*3 | DA34 | 4 | 14.4 | 400 | 2017 | 2024-06-19 | 4*2 | Raul Ritter | 14 | 18 | 26 | 3 | 0.5 |  |  | 1.9635e-05 |  | 0.0085566
Don Antonio | Schinopsis balansae | 4*3 | DA34 | 4 | 14.4 | 400 | 2017 | 2024-06-19 | 4*2 | Raul Ritter | 14 | 18 | 27 | 3 | 0.5 |  |  | 1.9635e-05 |  | 0.0085566
Don Antonio | Schinopsis balansae | 4*3 | DA34 | 4 | 14.4 | 400 | 2017 | 2024-06-19 | 4*2 | Raul Ritter | 14 | 19 | 28 | 3 |  |  | F | 0 |  | 0
Don Antonio | Schinopsis balansae | 4*3 | DA34 | 4 | 14.4 | 400 | 2017 | 2024-06-19 | 4*2 | Raul Ritter | 14 | 20 | 29 | 3 | 1 | 1.8 |  | 7.854e-05 |  | 0.05619
Don Antonio | Schinopsis balansae | 4*3 | DA34 | 4 | 14.4 | 400 | 2017 | 2024-06-19 | 4*2 | Raul Ritter | 14 | 21 | 30 | 3 | 0.5 | 0.5 | DAC | 1.9635e-05 |  | 0.0085566
Don Antonio | Schinopsis balansae | 4*3 | DA34 | 4 | 14.4 | 400 | 2017 | 2024-06-19 | 4*2 | Raul Ritter | 14 | 22 | 31 | 4 | 0.7 | 0.48 | DAC | 3.8485e-05 |  | 0.021334
Don Antonio | Schinopsis balansae | 4*3 | DA34 | 4 | 14.4 | 400 | 2017 | 2024-06-19 | 4*2 | Raul Ritter | 14 | 23 | 32 | 4 | 1 | 0.65 | DAC | 7.854e-05 |  | 0.05619
Don Antonio | Schinopsis balansae | 4*3 | DA34 | 4 | 14.4 | 400 | 2017 | 2024-06-19 | 4*2 | Raul Ritter | 14 | 24 | 33 | 4 | 2.5 | 2.2 | DAC | 0.00049088 |  | 0.67631
Don Antonio | Schinopsis balansae | 4*3 | DA34 | 4 | 14.4 | 400 | 2017 | 2024-06-19 | 4*2 | Raul Ritter | 14 | 25 | 34 | 4 | 2.5 | 3.15 |  | 0.00049088 |  | 0.67631
Don Antonio | Schinopsis balansae | 4*3 | DA34 | 4 | 14.4 | 400 | 2017 | 2024-06-19 | 4*2 | Raul Ritter | 14 | 25 | 35 | 4 | 1.5 |  |  | 0.00017672 |  | 0.16896
Don Antonio | Schinopsis balansae | 4*3 | DA34 | 4 | 14.4 | 400 | 2017 | 2024-06-19 | 4*2 | Raul Ritter | 14 | 25 | 36 | 4 | 1.7 |  |  | 0.00022698 |  | 0.23734
Don Antonio | Schinopsis balansae | 4*3 | DA34 | 4 | 14.4 | 400 | 2017 | 2024-06-19 | 4*2 | Raul Ritter | 14 | 25 | 37 | 4 | 2.2 |  |  | 0.00038013 |  | 0.47797
Don Antonio | Schinopsis balansae | 4*3 | DA34 | 4 | 14.4 | 400 | 2017 | 2024-06-19 | 4*2 | Raul Ritter | 14 | 25 | 38 | 4 | 1.5 |  |  | 0.00017672 |  | 0.16896
Don Antonio | Schinopsis balansae | 4*3 | DA34 | 4 | 14.4 | 400 | 2017 | 2024-06-19 | 4*2 | Raul Ritter | 14 | 26 | 39 | 4 | 3 | 2.45 |  | 0.00070686 |  | 1.1095
Don Antonio | Schinopsis balansae | 4*3 | DA34 | 4 | 14.4 | 400 | 2017 | 2024-06-19 | 4*2 | Raul Ritter | 14 | 26 | 40 | 4 | 1.8 |  |  | 0.00025447 |  | 0.27719
Don Antonio | Schinopsis balansae | 4*3 | DA34 | 4 | 14.4 | 400 | 2017 | 2024-06-19 | 4*2 | Raul Ritter | 14 | 27 | 41 | 4 |  |  | F | 0 |  | 0
Don Antonio | Schinopsis balansae | 4*3 | DA34 | 4 | 14.4 | 400 | 2017 | 2024-06-19 | 4*2 | Raul Ritter | 14 | 28 | 42 | 4 | 4.5 |  |  | 0.0015904 |  | 3.3363
Don Antonio | Schinopsis balansae | 4*3 | DA34 | 4 | 14.4 | 400 | 2017 | 2024-06-19 | 4*2 | Raul Ritter | 14 | 29 | 43 | 5 | 0.7 | 1.85 |  | 3.8485e-05 |  | 0.021334
Don Antonio | Schinopsis balansae | 4*3 | DA34 | 4 | 14.4 | 400 | 2017 | 2024-06-19 | 4*2 | Raul Ritter | 14 | 29 | 44 | 5 | 0.5 |  |  | 1.9635e-05 |  | 0.0085566
Don Antonio | Schinopsis balansae | 4*3 | DA34 | 4 | 14.4 | 400 | 2017 | 2024-06-19 | 4*2 | Raul Ritter | 14 | 29 | 45 | 5 | 0.4 |  |  | 1.2566e-05 |  | 0.0046684
Don Antonio | Schinopsis balansae | 4*3 | DA34 | 4 | 14.4 | 400 | 2017 | 2024-06-19 | 4*2 | Raul Ritter | 14 | 30 | 46 | 5 | 0.5 | 0.35 | DAC | 1.9635e-05 |  | 0.0085566
Don Antonio | Schinopsis balansae | 4*3 | DA34 | 4 | 14.4 | 400 | 2017 | 2024-06-19 | 4*2 | Raul Ritter | 14 | 31 | 47 | 5 | 3.5 | 3.05 |  | 0.00096212 |  | 1.6862
Don Antonio | Schinopsis balansae | 4*3 | DA34 | 4 | 14.4 | 400 | 2017 | 2024-06-19 | 4*2 | Raul Ritter | 14 | 32 | 48 | 5 |  |  | F | 0 |  | 0
Don Antonio | Schinopsis balansae | 4*3 | DA34 | 4 | 14.4 | 400 | 2017 | 2024-06-19 | 4*2 | Raul Ritter | 14 | 33 | 49 | 5 |  |  | F | 0 |  | 0
Don Antonio | Schinopsis balansae | 4*3 | DA34 | 4 | 14.4 | 400 | 2017 | 2024-06-19 | 4*2 | Raul Ritter | 14 | 34 | 50 | 5 | 0.5 | 0.25 | DAC | 1.9635e-05 |  | 0.0085566
Don Antonio | Schinopsis balansae | 4*3 | DA34 | 4 | 14.4 | 400 | 2017 | 2024-06-19 | 4*2 | Raul Ritter | 14 | 35 | 51 | 5 |  |  | F | 0 |  | 0
Irineo | Schinopsis balansae | 4*3 | 117 | 5 | 14.5 | 400 | 2017 | 2024-06-12 | 4*2 | Raul Ritter | 14 | 1 | 1 | 1 | 9.2 | 5.8 |  | 0.0066476 |  | 23.256
Irineo | Schinopsis balansae | 4*3 | 117 | 5 | 14.5 | 400 | 2017 | 2024-06-12 | 4*2 | Raul Ritter | 14 | 1 | 2 | 1 | 8.2 |  |  | 0.005281 |  | 17.0156
Irineo | Schinopsis balansae | 4*3 | 117 | 5 | 14.5 | 400 | 2017 | 2024-06-12 | 4*2 | Raul Ritter | 14 | 1 | 3 | 1 | 6.5 |  |  | 0.0033183 |  | 9.0549
Irineo | Schinopsis balansae | 4*3 | 117 | 5 | 14.5 | 400 | 2017 | 2024-06-12 | 4*2 | Raul Ritter | 14 | 2 | 4 | 1 | 7.5 | 4.6 |  | 0.0044179 |  | 13.3544
Irineo | Schinopsis balansae | 4*3 | 117 | 5 | 14.5 | 400 | 2017 | 2024-06-12 | 4*2 | Raul Ritter | 14 | 2 | 5 | 1 | 6.6 |  |  | 0.0034212 |  | 9.4381
Irineo | Schinopsis balansae | 4*3 | 117 | 5 | 14.5 | 400 | 2017 | 2024-06-12 | 4*2 | Raul Ritter | 14 | 3 | 6 | 1 | 7.8 | 5.8 |  | 0.0047784 |  | 14.8551
Irineo | Schinopsis balansae | 4*3 | 117 | 5 | 14.5 | 400 | 2017 | 2024-06-12 | 4*2 | Raul Ritter | 14 | 3 | 7 | 1 | 7.2 |  |  | 0.0040715 |  | 11.9533
Irineo | Schinopsis balansae | 4*3 | 117 | 5 | 14.5 | 400 | 2017 | 2024-06-12 | 4*2 | Raul Ritter | 14 | 3 | 8 | 1 | 6.3 |  |  | 0.0031173 |  | 8.3182
Irineo | Schinopsis balansae | 4*3 | 117 | 5 | 14.5 | 400 | 2017 | 2024-06-12 | 4*2 | Raul Ritter | 14 | 4 | 9 | 1 | 6.5 | 5.7 |  | 0.0033183 |  | 9.0549
Irineo | Schinopsis balansae | 4*3 | 117 | 5 | 14.5 | 400 | 2017 | 2024-06-12 | 4*2 | Raul Ritter | 14 | 4 | 10 | 1 | 5.8 |  |  | 0.0026421 |  | 6.6454
Irineo | Schinopsis balansae | 4*3 | 117 | 5 | 14.5 | 400 | 2017 | 2024-06-12 | 4*2 | Raul Ritter | 14 | 5 | 11 | 1 | 11.5 | 5.9 |  | 0.010387 |  | 42.6251
Irineo | Schinopsis balansae | 4*3 | 117 | 5 | 14.5 | 400 | 2017 | 2024-06-12 | 4*2 | Raul Ritter | 14 | 5 | 12 | 1 | 9.6 |  |  | 0.0072382 |  | 26.1049
Irineo | Schinopsis balansae | 4*3 | 117 | 5 | 14.5 | 400 | 2017 | 2024-06-12 | 4*2 | Raul Ritter | 14 | 5 | 13 | 1 | 8.3 |  |  | 0.0054106 |  | 17.5849
Irineo | Schinopsis balansae | 4*3 | 117 | 5 | 14.5 | 400 | 2017 | 2024-06-12 | 4*2 | Raul Ritter | 14 | 6 | 14 | 1 | 6.2 | 4.8 |  | 0.0030191 |  | 7.9645
Irineo | Schinopsis balansae | 4*3 | 117 | 5 | 14.5 | 400 | 2017 | 2024-06-12 | 4*2 | Raul Ritter | 14 | 6 | 15 | 1 | 4.6 |  |  | 0.0016619 |  | 3.5414
Irineo | Schinopsis balansae | 4*3 | 117 | 5 | 14.5 | 400 | 2017 | 2024-06-12 | 4*2 | Raul Ritter | 14 | 6 | 16 | 1 | 4.5 |  |  | 0.0015904 |  | 3.3363
Irineo | Schinopsis balansae | 4*3 | 117 | 5 | 14.5 | 400 | 2017 | 2024-06-12 | 4*2 | Raul Ritter | 14 | 7 | 17 | 2 | 10.5 | 6.2 |  | 0.008659 |  | 33.296
Irineo | Schinopsis balansae | 4*3 | 117 | 5 | 14.5 | 400 | 2017 | 2024-06-12 | 4*2 | Raul Ritter | 14 | 7 | 18 | 2 | 7.3 |  |  | 0.0041854 |  | 12.4095
Irineo | Schinopsis balansae | 4*3 | 117 | 5 | 14.5 | 400 | 2017 | 2024-06-12 | 4*2 | Raul Ritter | 14 | 7 | 19 | 2 | 4.6 |  |  | 0.0016619 |  | 3.5414
Irineo | Schinopsis balansae | 4*3 | 117 | 5 | 14.5 | 400 | 2017 | 2024-06-12 | 4*2 | Raul Ritter | 14 | 8 | 20 | 2 | 7.2 | 5.8 |  | 0.0040715 |  | 11.9533
Irineo | Schinopsis balansae | 4*3 | 117 | 5 | 14.5 | 400 | 2017 | 2024-06-12 | 4*2 | Raul Ritter | 14 | 8 | 21 | 2 | 6.2 |  |  | 0.0030191 |  | 7.9645
Irineo | Schinopsis balansae | 4*3 | 117 | 5 | 14.5 | 400 | 2017 | 2024-06-12 | 4*2 | Raul Ritter | 14 | 8 | 22 | 2 | 5.6 |  |  | 0.002463 |  | 6.0414
Irineo | Schinopsis balansae | 4*3 | 117 | 5 | 14.5 | 400 | 2017 | 2024-06-12 | 4*2 | Raul Ritter | 14 | 9 | 23 | 2 | 10.2 |  |  | 0.0081713 |  | 30.7759
Irineo | Schinopsis balansae | 4*3 | 117 | 5 | 14.5 | 400 | 2017 | 2024-06-12 | 4*2 | Raul Ritter | 14 | 9 | 24 | 2 | 11 | 6.4 |  | 0.0095033 |  | 37.7788
Irineo | Schinopsis balansae | 4*3 | 117 | 5 | 14.5 | 400 | 2017 | 2024-06-12 | 4*2 | Raul Ritter | 14 | 9 | 25 | 2 | 6.4 |  |  | 0.003217 |  | 8.6816
Irineo | Schinopsis balansae | 4*3 | 117 | 5 | 14.5 | 400 | 2017 | 2024-06-12 | 4*2 | Raul Ritter | 14 | 9 | 26 | 2 | 4.7 |  |  | 0.0017349 |  | 3.7544
Irineo | Schinopsis balansae | 4*3 | 117 | 5 | 14.5 | 400 | 2017 | 2024-06-12 | 4*2 | Raul Ritter | 14 | 10 | 27 | 2 | 10.5 | 5.9 |  | 0.008659 |  | 33.296
Irineo | Schinopsis balansae | 4*3 | 117 | 5 | 14.5 | 400 | 2017 | 2024-06-12 | 4*2 | Raul Ritter | 14 | 10 | 28 | 2 | 10.3 |  |  | 0.0083323 |  | 31.602
Irineo | Schinopsis balansae | 4*3 | 117 | 5 | 14.5 | 400 | 2017 | 2024-06-12 | 4*2 | Raul Ritter | 14 | 10 | 29 | 2 | 6.3 |  |  | 0.0031173 |  | 8.3182
Irineo | Schinopsis balansae | 4*3 | 117 | 5 | 14.5 | 400 | 2017 | 2024-06-12 | 4*2 | Raul Ritter | 14 | 11 | 30 | 2 | 7.8 | 5.4 |  | 0.0047784 |  | 14.8551
Irineo | Schinopsis balansae | 4*3 | 117 | 5 | 14.5 | 400 | 2017 | 2024-06-12 | 4*2 | Raul Ritter | 14 | 11 | 31 | 2 | 5 |  |  | 0.0019635 |  | 4.4412
Irineo | Schinopsis balansae | 4*3 | 117 | 5 | 14.5 | 400 | 2017 | 2024-06-12 | 4*2 | Raul Ritter | 14 | 11 | 32 | 2 | 8 |  |  | 0.0050266 |  | 15.9122
Irineo | Schinopsis balansae | 4*3 | 117 | 5 | 14.5 | 400 | 2017 | 2024-06-12 | 4*2 | Raul Ritter | 14 | 11 | 33 | 2 | 6.5 |  |  | 0.0033183 |  | 9.0549
Irineo | Schinopsis balansae | 4*3 | 117 | 5 | 14.5 | 400 | 2017 | 2024-06-12 | 4*2 | Raul Ritter | 14 | 12 | 34 | 2 | 8.3 | 5.85 |  | 0.0054106 |  | 17.5849
Irineo | Schinopsis balansae | 4*3 | 117 | 5 | 14.5 | 400 | 2017 | 2024-06-12 | 4*2 | Raul Ritter | 14 | 12 | 35 | 2 | 6.3 |  |  | 0.0031173 |  | 8.3182
Irineo | Schinopsis balansae | 4*3 | 117 | 5 | 14.5 | 400 | 2017 | 2024-06-12 | 4*2 | Raul Ritter | 14 | 12 | 36 | 2 | 6.2 |  |  | 0.0030191 |  | 7.9645
Irineo | Schinopsis balansae | 4*3 | 117 | 5 | 14.5 | 400 | 2017 | 2024-06-12 | 4*2 | Raul Ritter | 14 | 12 | 37 | 2 | 5 |  |  | 0.0019635 |  | 4.4412
Irineo | Schinopsis balansae | 4*3 | 117 | 5 | 14.5 | 400 | 2017 | 2024-06-12 | 4*2 | Raul Ritter | 14 | 13 | 38 | 3 |  |  | F | 0 |  | 0
Irineo | Schinopsis balansae | 4*3 | 117 | 5 | 14.5 | 400 | 2017 | 2024-06-12 | 4*2 | Raul Ritter | 14 | 14 | 39 | 3 |  |  | F | 0 |  | 0
Irineo | Schinopsis balansae | 4*3 | 117 | 5 | 14.5 | 400 | 2017 | 2024-06-12 | 4*2 | Raul Ritter | 14 | 15 | 40 | 3 |  |  | F | 0 |  | 0
Irineo | Schinopsis balansae | 4*3 | 117 | 5 | 14.5 | 400 | 2017 | 2024-06-12 | 4*2 | Raul Ritter | 14 | 16 | 41 | 3 |  |  | F | 0 |  | 0
Irineo | Schinopsis balansae | 4*3 | 117 | 5 | 14.5 | 400 | 2017 | 2024-06-12 | 4*2 | Raul Ritter | 14 | 17 | 42 | 3 | 2.8 | 3.6 |  | 0.00061575 |  | 0.91999
Irineo | Schinopsis balansae | 4*3 | 117 | 5 | 14.5 | 400 | 2017 | 2024-06-12 | 4*2 | Raul Ritter | 14 | 17 | 43 | 3 | 2.5 |  |  | 0.00049088 |  | 0.67631
Irineo | Schinopsis balansae | 4*3 | 117 | 5 | 14.5 | 400 | 2017 | 2024-06-12 | 4*2 | Raul Ritter | 14 | 18 | 44 | 3 | 6 | 3.95 |  | 0.0028274 |  | 7.2861
Irineo | Schinopsis balansae | 4*3 | 117 | 5 | 14.5 | 400 | 2017 | 2024-06-12 | 4*2 | Raul Ritter | 14 | 19 | 45 | 4 | 10.9 | 5.1 |  | 0.0093313 |  | 36.8536
Irineo | Schinopsis balansae | 4*3 | 117 | 5 | 14.5 | 400 | 2017 | 2024-06-12 | 4*2 | Raul Ritter | 14 | 19 | 46 | 4 | 5.5 |  |  | 0.0023758 |  | 5.753
Irineo | Schinopsis balansae | 4*3 | 117 | 5 | 14.5 | 400 | 2017 | 2024-06-12 | 4*2 | Raul Ritter | 14 | 20 | 47 | 4 | 9.5 | 5.9 |  | 0.0070882 |  | 25.3731
Irineo | Schinopsis balansae | 4*3 | 117 | 5 | 14.5 | 400 | 2017 | 2024-06-12 | 4*2 | Raul Ritter | 14 | 20 | 48 | 4 | 7.1 |  |  | 0.0039592 |  | 11.5079
Irineo | Schinopsis balansae | 4*3 | 117 | 5 | 14.5 | 400 | 2017 | 2024-06-12 | 4*2 | Raul Ritter | 14 | 20 | 49 | 4 | 6.4 |  |  | 0.003217 |  | 8.6816
Irineo | Schinopsis balansae | 4*3 | 117 | 5 | 14.5 | 400 | 2017 | 2024-06-12 | 4*2 | Raul Ritter | 14 | 21 | 50 | 4 | 7.3 |  |  | 0.0041854 |  | 12.4095
Irineo | Schinopsis balansae | 4*3 | 117 | 5 | 14.5 | 400 | 2017 | 2024-06-12 | 4*2 | Raul Ritter | 14 | 21 | 51 | 4 | 6.5 |  |  | 0.0033183 |  | 9.0549
Irineo | Schinopsis balansae | 4*3 | 117 | 5 | 14.5 | 400 | 2017 | 2024-06-12 | 4*2 | Raul Ritter | 14 | 21 | 52 | 4 | 6.6 |  |  | 0.0034212 |  | 9.4381
Irineo | Schinopsis balansae | 4*3 | 117 | 5 | 14.5 | 400 | 2017 | 2024-06-12 | 4*2 | Raul Ritter | 14 | 21 | 53 | 4 | 8 | 5.8 |  | 0.0050266 |  | 15.9122
Irineo | Schinopsis balansae | 4*3 | 117 | 5 | 14.5 | 400 | 2017 | 2024-06-12 | 4*2 | Raul Ritter | 14 | 22 | 54 | 4 | 8.4 | 5.1 |  | 0.0055418 |  | 18.1661
Irineo | Schinopsis balansae | 4*3 | 117 | 5 | 14.5 | 400 | 2017 | 2024-06-12 | 4*2 | Raul Ritter | 14 | 22 | 55 | 4 | 7 |  |  | 0.0038485 |  | 11.0731
Irineo | Schinopsis balansae | 4*3 | 117 | 5 | 14.5 | 400 | 2017 | 2024-06-12 | 4*2 | Raul Ritter | 14 | 23 | 56 | 4 | 6.7 | 4.3 |  | 0.0035257 |  | 9.8314
Irineo | Schinopsis balansae | 4*3 | 117 | 5 | 14.5 | 400 | 2017 | 2024-06-12 | 4*2 | Raul Ritter | 14 | 23 | 57 | 4 | 3.2 |  |  | 0.00080425 |  | 1.322
Irineo | Schinopsis balansae | 4*3 | 117 | 5 | 14.5 | 400 | 2017 | 2024-06-12 | 4*2 | Raul Ritter | 14 | 24 | 58 | 4 | 8.2 | 5.9 |  | 0.005281 |  | 17.0156
Irineo | Schinopsis balansae | 4*3 | 117 | 5 | 14.5 | 400 | 2017 | 2024-06-12 | 4*2 | Raul Ritter | 14 | 24 | 59 | 4 | 7.8 |  |  | 0.0047784 |  | 14.8551
Irineo | Schinopsis balansae | 4*3 | 117 | 5 | 14.5 | 400 | 2017 | 2024-06-12 | 4*2 | Raul Ritter | 14 | 24 | 60 | 4 | 3.5 |  |  | 0.00096212 |  | 1.6862
Irineo | Schinopsis balansae | 4*3 | 117 | 5 | 14.5 | 400 | 2017 | 2024-06-12 | 4*2 | Raul Ritter | 14 | 25 | 61 | 5 | 6.3 |  |  | 0.0031173 |  | 8.3182
Irineo | Schinopsis balansae | 4*3 | 117 | 5 | 14.5 | 400 | 2017 | 2024-06-12 | 4*2 | Raul Ritter | 14 | 25 | 62 | 5 | 6.8 | 4.4 |  | 0.0036317 |  | 10.235
Irineo | Schinopsis balansae | 4*3 | 117 | 5 | 14.5 | 400 | 2017 | 2024-06-12 | 4*2 | Raul Ritter | 14 | 26 | 63 | 5 | 7.1 | 5.8 |  | 0.0039592 |  | 11.5079
Irineo | Schinopsis balansae | 4*3 | 117 | 5 | 14.5 | 400 | 2017 | 2024-06-12 | 4*2 | Raul Ritter | 14 | 26 | 64 | 5 | 6.2 |  |  | 0.0030191 |  | 7.9645
Irineo | Schinopsis balansae | 4*3 | 117 | 5 | 14.5 | 400 | 2017 | 2024-06-12 | 4*2 | Raul Ritter | 14 | 26 | 65 | 5 | 5.9 |  |  | 0.002734 |  | 6.9611
Irineo | Schinopsis balansae | 4*3 | 117 | 5 | 14.5 | 400 | 2017 | 2024-06-12 | 4*2 | Raul Ritter | 14 | 26 | 66 | 5 | 5.7 |  |  | 0.0025518 |  | 6.3388
Irineo | Schinopsis balansae | 4*3 | 117 | 5 | 14.5 | 400 | 2017 | 2024-06-12 | 4*2 | Raul Ritter | 14 | 27 | 67 | 5 | 8.5 | 4.8 |  | 0.0056745 |  | 18.7593
Irineo | Schinopsis balansae | 4*3 | 117 | 5 | 14.5 | 400 | 2017 | 2024-06-12 | 4*2 | Raul Ritter | 14 | 28 | 68 | 5 | 8.2 | 5.3 |  | 0.005281 |  | 17.0156
Irineo | Schinopsis balansae | 4*3 | 117 | 5 | 14.5 | 400 | 2017 | 2024-06-12 | 4*2 | Raul Ritter | 14 | 28 | 69 | 5 | 4.5 |  |  | 0.0015904 |  | 3.3363
Irineo | Schinopsis balansae | 4*3 | 117 | 5 | 14.5 | 400 | 2017 | 2024-06-12 | 4*2 | Raul Ritter | 14 | 29 | 70 | 5 | 7 | 5 |  | 0.0038485 |  | 11.0731
Irineo | Schinopsis balansae | 4*3 | 117 | 5 | 14.5 | 400 | 2017 | 2024-06-12 | 4*2 | Raul Ritter | 14 | 29 | 71 | 5 | 5 |  |  | 0.0019635 |  | 4.4412
Irineo | Schinopsis balansae | 4*3 | 117 | 5 | 14.5 | 400 | 2017 | 2024-06-12 | 4*2 | Raul Ritter | 14 | 29 | 72 | 5 | 5.1 |  |  | 0.0020428 |  | 4.6866
Irineo | Schinopsis balansae | 4*3 | 117 | 5 | 14.5 | 400 | 2017 | 2024-06-12 | 4*2 | Raul Ritter | 14 | 30 | 73 | 5 | 7.1 | 5.6 |  | 0.0039592 |  | 11.5079
Irineo | Schinopsis balansae | 4*3 | 117 | 5 | 14.5 | 400 | 2017 | 2024-06-12 | 4*2 | Raul Ritter | 14 | 30 | 74 | 5 | 6.8 |  |  | 0.0036317 |  | 10.235
Irineo | Schinopsis balansae | 4*3 | 117 | 5 | 14.5 | 400 | 2017 | 2024-06-12 | 4*2 | Raul Ritter | 14 | 30 | 75 | 5 | 6 |  |  | 0.0028274 |  | 7.2861
Irineo | Schinopsis balansae | 4*3 | 117 | 5 | 14.5 | 400 | 2017 | 2024-06-12 | 4*2 | Raul Ritter | 14 | 30 | 76 | 5 | 5 |  |  | 0.0019635 |  | 4.4412
Irineo | Schinopsis balansae | 4*3 | 117 | 5 | 14.5 | 400 | 2017 | 2024-06-12 | 4*2 | Raul Ritter | 14 | 30 | 77 | 5 | 4 |  |  | 0.0012566 |  | 2.4231
Irineo | Schinopsis balansae | 4*3 | 117 | 5 | 14.5 | 400 | 2017 | 2024-06-12 | 4*2 | Raul Ritter | 14 | 30 | 78 | 5 | 6.5 |  |  | 0.0033183 |  | 9.0549
Irineo | Schinopsis balansae | 4*3 | 217 | 6 | 14.6 | 400 | 2017 | 2024-06-12 | 4*2 | Raul Ritter | 14 | 1 | 1 | 1 | 5.1 | 4.5 |  | 0.0020428 |  | 4.6866
Irineo | Schinopsis balansae | 4*3 | 217 | 6 | 14.6 | 400 | 2017 | 2024-06-12 | 4*2 | Raul Ritter | 14 | 2 | 2 | 1 | 4.8 | 3.9 |  | 0.0018096 |  | 3.9753
Irineo | Schinopsis balansae | 4*3 | 217 | 6 | 14.6 | 400 | 2017 | 2024-06-12 | 4*2 | Raul Ritter | 14 | 2 | 3 | 1 | 3.4 |  |  | 0.00090792 |  | 1.5586
Irineo | Schinopsis balansae | 4*3 | 217 | 6 | 14.6 | 400 | 2017 | 2024-06-12 | 4*2 | Raul Ritter | 14 | 3 | 4 | 1 | 7.3 | 4.9 |  | 0.0041854 |  | 12.4095
Irineo | Schinopsis balansae | 4*3 | 217 | 6 | 14.6 | 400 | 2017 | 2024-06-12 | 4*2 | Raul Ritter | 14 | 3 | 5 | 1 | 6 |  |  | 0.0028274 |  | 7.2861
Irineo | Schinopsis balansae | 4*3 | 217 | 6 | 14.6 | 400 | 2017 | 2024-06-12 | 4*2 | Raul Ritter | 14 | 3 | 6 | 1 | 5.8 |  |  | 0.0026421 |  | 6.6454
Irineo | Schinopsis balansae | 4*3 | 217 | 6 | 14.6 | 400 | 2017 | 2024-06-12 | 4*2 | Raul Ritter | 14 | 3 | 7 | 1 | 5.5 |  |  | 0.0023758 |  | 5.753
Irineo | Schinopsis balansae | 4*3 | 217 | 6 | 14.6 | 400 | 2017 | 2024-06-12 | 4*2 | Raul Ritter | 14 | 4 | 8 | 1 | 3.8 | 3.6 |  | 0.0011341 |  | 2.1081
Irineo | Schinopsis balansae | 4*3 | 217 | 6 | 14.6 | 400 | 2017 | 2024-06-12 | 4*2 | Raul Ritter | 14 | 5 | 9 | 1 | 6.4 | 4.4 |  | 0.003217 |  | 8.6816
Irineo | Schinopsis balansae | 4*3 | 217 | 6 | 14.6 | 400 | 2017 | 2024-06-12 | 4*2 | Raul Ritter | 14 | 6 | 10 | 1 | 3.7 | 3.5 |  | 0.0010752 |  | 1.9608
Irineo | Schinopsis balansae | 4*3 | 217 | 6 | 14.6 | 400 | 2017 | 2024-06-12 | 4*2 | Raul Ritter | 14 | 6 | 11 | 1 | 2.7 |  |  | 0.00057256 |  | 0.83349
Irineo | Schinopsis balansae | 4*3 | 217 | 6 | 14.6 | 400 | 2017 | 2024-06-12 | 4*2 | Raul Ritter | 14 | 7 | 12 | 1 | 3.6 | 3.1 |  | 0.0010179 |  | 1.8203
Irineo | Schinopsis balansae | 4*3 | 217 | 6 | 14.6 | 400 | 2017 | 2024-06-12 | 4*2 | Raul Ritter | 14 | 8 | 13 | 2 | 1.8 | 3 |  | 0.00025447 |  | 0.27719
Irineo | Schinopsis balansae | 4*3 | 217 | 6 | 14.6 | 400 | 2017 | 2024-06-12 | 4*2 | Raul Ritter | 14 | 8 | 14 | 2 | 1.7 |  |  | 0.00022698 |  | 0.23734
Irineo | Schinopsis balansae | 4*3 | 217 | 6 | 14.6 | 400 | 2017 | 2024-06-12 | 4*2 | Raul Ritter | 14 | 8 | 15 | 2 | 1.4 |  |  | 0.00015394 |  | 0.1401
Irineo | Schinopsis balansae | 4*3 | 217 | 6 | 14.6 | 400 | 2017 | 2024-06-12 | 4*2 | Raul Ritter | 14 | 9 | 16 | 2 | 2.3 | 3 |  | 0.00041548 |  | 0.53929
Irineo | Schinopsis balansae | 4*3 | 217 | 6 | 14.6 | 400 | 2017 | 2024-06-12 | 4*2 | Raul Ritter | 14 | 9 | 17 | 2 | 2 |  |  | 0.00031416 |  | 0.36899
Irineo | Schinopsis balansae | 4*3 | 217 | 6 | 14.6 | 400 | 2017 | 2024-06-12 | 4*2 | Raul Ritter | 14 | F | 18 | 2 |  |  | F | 0 |  | 0
Irineo | Schinopsis balansae | 4*3 | 217 | 6 | 14.6 | 400 | 2017 | 2024-06-12 | 4*2 | Raul Ritter | 14 | 11 | 19 | 2 | 7.8 | 5.5 |  | 0.0047784 |  | 14.8551
Irineo | Schinopsis balansae | 4*3 | 217 | 6 | 14.6 | 400 | 2017 | 2024-06-12 | 4*2 | Raul Ritter | 14 | 11 | 20 | 2 | 6.8 |  |  | 0.0036317 |  | 10.235
Irineo | Schinopsis balansae | 4*3 | 217 | 6 | 14.6 | 400 | 2017 | 2024-06-12 | 4*2 | Raul Ritter | 14 | 11 | 21 | 2 | 5.8 |  |  | 0.0026421 |  | 6.6454
Irineo | Schinopsis balansae | 4*3 | 217 | 6 | 14.6 | 400 | 2017 | 2024-06-12 | 4*2 | Raul Ritter | 14 | 11 | 22 | 2 | 5.4 |  |  | 0.0022902 |  | 5.4734
Irineo | Schinopsis balansae | 4*3 | 217 | 6 | 14.6 | 400 | 2017 | 2024-06-12 | 4*2 | Raul Ritter | 14 | 12 | 23 | 2 | 8.5 | 6.3 |  | 0.0056745 |  | 18.7593
Irineo | Schinopsis balansae | 4*3 | 217 | 6 | 14.6 | 400 | 2017 | 2024-06-12 | 4*2 | Raul Ritter | 14 | 13 | 24 | 2 |  |  | F | 0 |  | 0
Irineo | Schinopsis balansae | 4*3 | 217 | 6 | 14.6 | 400 | 2017 | 2024-06-12 | 4*2 | Raul Ritter | 14 | 14 | 25 | 3 | 8.9 | 5.3 |  | 0.0062212 |  | 21.2541
Irineo | Schinopsis balansae | 4*3 | 217 | 6 | 14.6 | 400 | 2017 | 2024-06-12 | 4*2 | Raul Ritter | 14 | 14 | 26 | 3 | 9 |  |  | 0.0063617 |  | 21.9088
Irineo | Schinopsis balansae | 4*3 | 217 | 6 | 14.6 | 400 | 2017 | 2024-06-12 | 4*2 | Raul Ritter | 14 | 14 | 27 | 3 | 9.5 |  |  | 0.0070882 |  | 25.3731
Irineo | Schinopsis balansae | 4*3 | 217 | 6 | 14.6 | 400 | 2017 | 2024-06-12 | 4*2 | Raul Ritter | 14 | 15 | 28 | 3 | 4.4 |  |  | 0.0015205 |  | 3.1388
Irineo | Schinopsis balansae | 4*3 | 217 | 6 | 14.6 | 400 | 2017 | 2024-06-12 | 4*2 | Raul Ritter | 14 | 15 | 29 | 3 | 4.8 | 4.6 |  | 0.0018096 |  | 3.9753
Irineo | Schinopsis balansae | 4*3 | 217 | 6 | 14.6 | 400 | 2017 | 2024-06-12 | 4*2 | Raul Ritter | 14 | 15 | 30 | 3 | 3.8 |  |  | 0.0011341 |  | 2.1081
Irineo | Schinopsis balansae | 4*3 | 217 | 6 | 14.6 | 400 | 2017 | 2024-06-12 | 4*2 | Raul Ritter | 14 | 16 | 31 | 3 | 5.3 | 4.4 |  | 0.0022062 |  | 5.2025
Irineo | Schinopsis balansae | 4*3 | 217 | 6 | 14.6 | 400 | 2017 | 2024-06-12 | 4*2 | Raul Ritter | 14 | 16 | 32 | 3 | 4.1 |  |  | 0.0013203 |  | 2.5911
Irineo | Schinopsis balansae | 4*3 | 217 | 6 | 14.6 | 400 | 2017 | 2024-06-12 | 4*2 | Raul Ritter | 14 | 16 | 33 | 3 | 5 |  |  | 0.0019635 |  | 4.4412
Irineo | Schinopsis balansae | 4*3 | 217 | 6 | 14.6 | 400 | 2017 | 2024-06-12 | 4*2 | Raul Ritter | 14 | 17 | 34 | 3 | 10.5 | 5.5 |  | 0.008659 |  | 33.296
Irineo | Schinopsis balansae | 4*3 | 217 | 6 | 14.6 | 400 | 2017 | 2024-06-12 | 4*2 | Raul Ritter | 14 | 17 | 35 | 3 | 7.7 |  |  | 0.0046566 |  | 14.3436
Irineo | Schinopsis balansae | 4*3 | 217 | 6 | 14.6 | 400 | 2017 | 2024-06-12 | 4*2 | Raul Ritter | 14 | 17 | 36 | 3 | 5 |  |  | 0.0019635 |  | 4.4412
Irineo | Schinopsis balansae | 4*3 | 217 | 6 | 14.6 | 400 | 2017 | 2024-06-12 | 4*2 | Raul Ritter | 14 | 18 | 37 | 3 |  |  | F | 0 |  | 0
Irineo | Schinopsis balansae | 4*3 | 217 | 6 | 14.6 | 400 | 2017 | 2024-06-12 | 4*2 | Raul Ritter | 14 | 19 | 38 | 3 | 5.1 | 3.8 |  | 0.0020428 |  | 4.6866
Irineo | Schinopsis balansae | 4*3 | 217 | 6 | 14.6 | 400 | 2017 | 2024-06-12 | 4*2 | Raul Ritter | 14 | 19 | 39 | 3 | 3.8 |  |  | 0.0011341 |  | 2.1081
Irineo | Schinopsis balansae | 4*3 | 217 | 6 | 14.6 | 400 | 2017 | 2024-06-12 | 4*2 | Raul Ritter | 14 | 19 | 40 | 3 | 3 |  |  | 0.00070686 |  | 1.1095
Irineo | Schinopsis balansae | 4*3 | 217 | 6 | 14.6 | 400 | 2017 | 2024-06-12 | 4*2 | Raul Ritter | 14 | 20 | 41 | 4 | 5.4 | 4.7 |  | 0.0022902 |  | 5.4734
Irineo | Schinopsis balansae | 4*3 | 217 | 6 | 14.6 | 400 | 2017 | 2024-06-12 | 4*2 | Raul Ritter | 14 | 20 | 42 | 4 | 4.3 |  |  | 0.0014522 |  | 2.9488
Irineo | Schinopsis balansae | 4*3 | 217 | 6 | 14.6 | 400 | 2017 | 2024-06-12 | 4*2 | Raul Ritter | 14 | 21 | 43 | 4 | 10.6 | 5.2 |  | 0.0088248 |  | 34.1641
Irineo | Schinopsis balansae | 4*3 | 217 | 6 | 14.6 | 400 | 2017 | 2024-06-12 | 4*2 | Raul Ritter | 14 | 21 | 44 | 4 | 7.7 |  |  | 0.0046566 |  | 14.3436
Irineo | Schinopsis balansae | 4*3 | 217 | 6 | 14.6 | 400 | 2017 | 2024-06-12 | 4*2 | Raul Ritter | 14 | 21 | 45 | 4 | 8.6 |  |  | 0.0058088 |  | 19.3646
Irineo | Schinopsis balansae | 4*3 | 217 | 6 | 14.6 | 400 | 2017 | 2024-06-12 | 4*2 | Raul Ritter | 14 | 22 | 46 | 4 | 5.3 | 4.5 |  | 0.0022062 |  | 5.2025
Irineo | Schinopsis balansae | 4*3 | 217 | 6 | 14.6 | 400 | 2017 | 2024-06-12 | 4*2 | Raul Ritter | 14 | 22 | 47 | 4 | 5.3 |  |  | 0.0022062 |  | 5.2025
Irineo | Schinopsis balansae | 4*3 | 217 | 6 | 14.6 | 400 | 2017 | 2024-06-12 | 4*2 | Raul Ritter | 14 | 23 | 48 | 4 | 11.2 | 5.6 |  | 0.0098521 |  | 39.6731
Irineo | Schinopsis balansae | 4*3 | 217 | 6 | 14.6 | 400 | 2017 | 2024-06-12 | 4*2 | Raul Ritter | 14 | 23 | 49 | 4 | 6.6 |  |  | 0.0034212 |  | 9.4381
Irineo | Schinopsis balansae | 4*3 | 217 | 6 | 14.6 | 400 | 2017 | 2024-06-12 | 4*2 | Raul Ritter | 14 | 23 | 50 | 4 | 5.5 |  |  | 0.0023758 |  | 5.753
Irineo | Schinopsis balansae | 4*3 | 217 | 6 | 14.6 | 400 | 2017 | 2024-06-12 | 4*2 | Raul Ritter | 14 | 23 | 51 | 4 | 5.9 |  |  | 0.002734 |  | 6.9611
Irineo | Schinopsis balansae | 4*3 | 217 | 6 | 14.6 | 400 | 2017 | 2024-06-12 | 4*2 | Raul Ritter | 14 | 24 | 52 | 4 | 8.9 | 5.8 |  | 0.0062212 |  | 21.2541
Irineo | Schinopsis balansae | 4*3 | 217 | 6 | 14.6 | 400 | 2017 | 2024-06-12 | 4*2 | Raul Ritter | 14 | 24 | 53 | 4 | 6 |  |  | 0.0028274 |  | 7.2861
Irineo | Schinopsis balansae | 4*3 | 217 | 6 | 14.6 | 400 | 2017 | 2024-06-12 | 4*2 | Raul Ritter | 14 | 24 | 54 | 4 | 6 |  |  | 0.0028274 |  | 7.2861
Irineo | Schinopsis balansae | 4*3 | 217 | 6 | 14.6 | 400 | 2017 | 2024-06-12 | 4*2 | Raul Ritter | 14 | 24 | 55 | 4 | 5.5 |  |  | 0.0023758 |  | 5.753
Irineo | Schinopsis balansae | 4*3 | 217 | 6 | 14.6 | 400 | 2017 | 2024-06-12 | 4*2 | Raul Ritter | 14 | 25 | 56 | 4 | 6.8 |  |  | 0.0036317 |  | 10.235
Irineo | Schinopsis balansae | 4*3 | 217 | 6 | 14.6 | 400 | 2017 | 2024-06-12 | 4*2 | Raul Ritter | 14 | 25 | 57 | 4 | 9.5 | 6.1 |  | 0.0070882 |  | 25.3731
Irineo | Schinopsis balansae | 4*3 | 217 | 6 | 14.6 | 400 | 2017 | 2024-06-12 | 4*2 | Raul Ritter | 14 | 25 | 58 | 4 | 3.3 |  |  | 0.0008553 |  | 1.4372
Irineo | Schinopsis balansae | 4*3 | 217 | 6 | 14.6 | 400 | 2017 | 2024-06-12 | 4*2 | Raul Ritter | 14 | 26 | 59 | 5 |  |  | F | 0 |  | 0
Irineo | Schinopsis balansae | 4*3 | 217 | 6 | 14.6 | 400 | 2017 | 2024-06-12 | 4*2 | Raul Ritter | 14 | 27 | 60 | 5 | 5.2 | 3.8 |  | 0.0021237 |  | 4.9403
Irineo | Schinopsis balansae | 4*3 | 217 | 6 | 14.6 | 400 | 2017 | 2024-06-12 | 4*2 | Raul Ritter | 14 | 27 | 61 | 5 | 2.3 |  |  | 0.00041548 |  | 0.53929
Irineo | Schinopsis balansae | 4*3 | 217 | 6 | 14.6 | 400 | 2017 | 2024-06-12 | 4*2 | Raul Ritter | 14 | 28 | 62 | 5 | 4 | 3.5 |  | 0.0012566 |  | 2.4231
Irineo | Schinopsis balansae | 4*3 | 217 | 6 | 14.6 | 400 | 2017 | 2024-06-12 | 4*2 | Raul Ritter | 14 | 28 | 63 | 5 | 3.8 |  |  | 0.0011341 |  | 2.1081
Irineo | Schinopsis balansae | 4*3 | 217 | 6 | 14.6 | 400 | 2017 | 2024-06-12 | 4*2 | Raul Ritter | 14 | 29 | 64 | 5 |  |  | F | 0 |  | 0
Irineo | Schinopsis balansae | 4*3 | 217 | 6 | 14.6 | 400 | 2017 | 2024-06-12 | 4*2 | Raul Ritter | 14 | 30 | 65 | 5 | 5.6 | 4.8 |  | 0.002463 |  | 6.0414
Irineo | Schinopsis balansae | 4*3 | 217 | 6 | 14.6 | 400 | 2017 | 2024-06-12 | 4*2 | Raul Ritter | 14 | 30 | 66 | 5 | 5.6 |  |  | 0.002463 |  | 6.0414
Irineo | Schinopsis balansae | 4*3 | 217 | 6 | 14.6 | 400 | 2017 | 2024-06-12 | 4*2 | Raul Ritter | 14 | 30 | 67 | 5 | 4.9 |  |  | 0.0018857 |  | 4.2042
Irineo | Schinopsis balansae | 4*3 | 217 | 6 | 14.6 | 400 | 2017 | 2024-06-12 | 4*2 | Raul Ritter | 14 | 31 | 68 | 5 | 2 | 2.6 |  | 0.00031416 |  | 0.36899
Irineo | Schinopsis balansae | 4*3 | 217 | 6 | 14.6 | 400 | 2017 | 2024-06-12 | 4*2 | Raul Ritter | 14 | 31 | 69 | 5 | 1.5 |  |  | 0.00017672 |  | 0.16896
Irineo | Schinopsis balansae | 4*3 | 217 | 6 | 14.6 | 400 | 2017 | 2024-06-12 | 4*2 | Raul Ritter | 14 | 32 | 70 | 5 | 2.4 |  |  | 0.00045239 |  | 0.60535
Irineo | Schinopsis balansae | 4*3 | 217 | 6 | 14.6 | 400 | 2017 | 2024-06-12 | 4*2 | Raul Ritter | 14 | 32 | 71 | 5 | 2.6 |  |  | 0.00053093 |  | 0.75231
Irineo | Schinopsis balansae | 4*3 | 217 | 6 | 14.6 | 400 | 2017 | 2024-06-12 | 4*2 | Raul Ritter | 14 | 32 | 72 | 5 | 2.3 |  |  | 0.00041548 |  | 0.53929
Irineo | Schinopsis balansae | 4*3 | 217 | 6 | 14.6 | 400 | 2017 | 2024-06-12 | 4*2 | Raul Ritter | 14 | 32 | 73 | 5 | 2.6 |  |  | 0.00053093 |  | 0.75231
Irineo | Schinopsis balansae | 4*3 | 217 | 6 | 14.6 | 400 | 2017 | 2024-06-12 | 4*2 | Raul Ritter | 14 | 32 | 74 | 5 | 2.5 |  |  | 0.00049088 |  | 0.67631
Irineo | Schinopsis balansae | 4*3 | 217 | 6 | 14.6 | 400 | 2017 | 2024-06-12 | 4*2 | Raul Ritter | 14 | 32 | 75 | 5 | 1.7 |  |  | 0.00022698 |  | 0.23734
Irineo | Schinopsis balansae | 4*3 | 217 | 6 | 14.6 | 400 | 2017 | 2024-06-12 | 4*2 | Raul Ritter | 14 | 32 | 76 | 5 | 3.6 | 2.9 |  | 0.0010179 |  | 1.8203
Irineo | Schinopsis balansae | 4*3 | 317 | 7 | 14.7 | 400 | 2017 | 2024-06-12 | 4*2 | Raul Ritter | 14 | 1 | 1 | 1 |  |  | F | 0 |  | 0
Irineo | Schinopsis balansae | 4*3 | 317 | 7 | 14.7 | 400 | 2017 | 2024-06-12 | 4*2 | Raul Ritter | 14 | 2 | 2 | 1 | 7.5 | 4.8 |  | 0.0044179 |  | 13.3544
Irineo | Schinopsis balansae | 4*3 | 317 | 7 | 14.7 | 400 | 2017 | 2024-06-12 | 4*2 | Raul Ritter | 14 | 3 | 3 | 1 |  |  | F | 0 |  | 0
Irineo | Schinopsis balansae | 4*3 | 317 | 7 | 14.7 | 400 | 2017 | 2024-06-12 | 4*2 | Raul Ritter | 14 | 4 | 4 | 1 | 3.9 | 3.9 |  | 0.0011946 |  | 2.2621
Irineo | Schinopsis balansae | 4*3 | 317 | 7 | 14.7 | 400 | 2017 | 2024-06-12 | 4*2 | Raul Ritter | 14 | 4 | 5 | 1 | 2.9 |  |  | 0.00066052 |  | 1.012
Irineo | Schinopsis balansae | 4*3 | 317 | 7 | 14.7 | 400 | 2017 | 2024-06-12 | 4*2 | Raul Ritter | 14 | 5 | 6 | 1 | 0.9 | 2.1 |  | 6.3617e-05 |  | 0.04221
Irineo | Schinopsis balansae | 4*3 | 317 | 7 | 14.7 | 400 | 2017 | 2024-06-12 | 4*2 | Raul Ritter | 14 | 6 | 7 | 1 | 4.1 | 3.5 |  | 0.0013203 |  | 2.5911
Irineo | Schinopsis balansae | 4*3 | 317 | 7 | 14.7 | 400 | 2017 | 2024-06-12 | 4*2 | Raul Ritter | 14 | 6 | 8 | 1 | 3.4 |  |  | 0.00090792 |  | 1.5586
Irineo | Schinopsis balansae | 4*3 | 317 | 7 | 14.7 | 400 | 2017 | 2024-06-12 | 4*2 | Raul Ritter | 14 | 7 | 9 | 2 |  |  | F | 0 |  | 0
Irineo | Schinopsis balansae | 4*3 | 317 | 7 | 14.7 | 400 | 2017 | 2024-06-12 | 4*2 | Raul Ritter | 14 | 8 | 10 | 2 | 6.3 | 3.9 |  | 0.0031173 |  | 8.3182
Irineo | Schinopsis balansae | 4*3 | 317 | 7 | 14.7 | 400 | 2017 | 2024-06-12 | 4*2 | Raul Ritter | 14 | 8 | 11 | 2 | 5.5 |  |  | 0.0023758 |  | 5.753
Irineo | Schinopsis balansae | 4*3 | 317 | 7 | 14.7 | 400 | 2017 | 2024-06-12 | 4*2 | Raul Ritter | 14 | 8 | 12 | 2 | 5 |  |  | 0.0019635 |  | 4.4412
Irineo | Schinopsis balansae | 4*3 | 317 | 7 | 14.7 | 400 | 2017 | 2024-06-12 | 4*2 | Raul Ritter | 14 | 9 | 13 | 2 | 5.4 | 4.5 |  | 0.0022902 |  | 5.4734
Irineo | Schinopsis balansae | 4*3 | 317 | 7 | 14.7 | 400 | 2017 | 2024-06-12 | 4*2 | Raul Ritter | 14 | 9 | 14 | 2 | 4.6 |  |  | 0.0016619 |  | 3.5414
Irineo | Schinopsis balansae | 4*3 | 317 | 7 | 14.7 | 400 | 2017 | 2024-06-12 | 4*2 | Raul Ritter | 14 | 9 | 15 | 2 | 4 |  |  | 0.0012566 |  | 2.4231
Irineo | Schinopsis balansae | 4*3 | 317 | 7 | 14.7 | 400 | 2017 | 2024-06-12 | 4*2 | Raul Ritter | 14 | 9 | 16 | 2 | 3.7 |  |  | 0.0010752 |  | 1.9608
Irineo | Schinopsis balansae | 4*3 | 317 | 7 | 14.7 | 400 | 2017 | 2024-06-12 | 4*2 | Raul Ritter | 14 | 10 | 17 | 2 | 4.3 | 3.95 |  | 0.0014522 |  | 2.9488
Irineo | Schinopsis balansae | 4*3 | 317 | 7 | 14.7 | 400 | 2017 | 2024-06-12 | 4*2 | Raul Ritter | 14 | 10 | 18 | 2 | 3.9 |  |  | 0.0011946 |  | 2.2621
Irineo | Schinopsis balansae | 4*3 | 317 | 7 | 14.7 | 400 | 2017 | 2024-06-12 | 4*2 | Raul Ritter | 14 | 11 | 19 | 2 | 6 | 4.4 |  | 0.0028274 |  | 7.2861
Irineo | Schinopsis balansae | 4*3 | 317 | 7 | 14.7 | 400 | 2017 | 2024-06-12 | 4*2 | Raul Ritter | 14 | 11 | 20 | 2 | 5.7 |  |  | 0.0025518 |  | 6.3388
Irineo | Schinopsis balansae | 4*3 | 317 | 7 | 14.7 | 400 | 2017 | 2024-06-12 | 4*2 | Raul Ritter | 14 | 12 | 21 | 2 | 11.4 | 5.1 |  | 0.010207 |  | 41.6262
Irineo | Schinopsis balansae | 4*3 | 317 | 7 | 14.7 | 400 | 2017 | 2024-06-12 | 4*2 | Raul Ritter | 14 | 12 | 22 | 2 | 7.6 |  |  | 0.0045365 |  | 13.8434
Irineo | Schinopsis balansae | 4*3 | 317 | 7 | 14.7 | 400 | 2017 | 2024-06-12 | 4*2 | Raul Ritter | 14 | 12 | 23 | 2 | 8 |  |  | 0.0050266 |  | 15.9122
Irineo | Schinopsis balansae | 4*3 | 317 | 7 | 14.7 | 400 | 2017 | 2024-06-12 | 4*2 | Raul Ritter | 14 | 13 | 24 | 3 |  |  | F | 0 |  | 0
Irineo | Schinopsis balansae | 4*3 | 317 | 7 | 14.7 | 400 | 2017 | 2024-06-12 | 4*2 | Raul Ritter | 14 | 14 | 25 | 3 |  |  | F | 0 |  | 0
Irineo | Schinopsis balansae | 4*3 | 317 | 7 | 14.7 | 400 | 2017 | 2024-06-12 | 4*2 | Raul Ritter | 14 | 15 | 26 | 3 | 7.4 | 5.2 |  | 0.0043009 |  | 12.8765
Irineo | Schinopsis balansae | 4*3 | 317 | 7 | 14.7 | 400 | 2017 | 2024-06-12 | 4*2 | Raul Ritter | 14 | 16 | 27 | 3 | 2.3 | 2.4 |  | 0.00041548 |  | 0.53929
Irineo | Schinopsis balansae | 4*3 | 317 | 7 | 14.7 | 400 | 2017 | 2024-06-12 | 4*2 | Raul Ritter | 14 | 16 | 28 | 3 | 1.6 |  |  | 0.00020106 |  | 0.20132
Irineo | Schinopsis balansae | 4*3 | 317 | 7 | 14.7 | 400 | 2017 | 2024-06-12 | 4*2 | Raul Ritter | 14 | 17 | 29 | 3 |  |  | F | 0 |  | 0
Irineo | Schinopsis balansae | 4*3 | 317 | 7 | 14.7 | 400 | 2017 | 2024-06-12 | 4*2 | Raul Ritter | 14 | 18 | 30 | 3 | 4.5 | 3.5 |  | 0.0015904 |  | 3.3363
Irineo | Schinopsis balansae | 4*3 | 317 | 7 | 14.7 | 400 | 2017 | 2024-06-12 | 4*2 | Raul Ritter | 14 | 18 | 31 | 3 | 3.4 |  |  | 0.00090792 |  | 1.5586
Irineo | Schinopsis balansae | 4*3 | 317 | 7 | 14.7 | 400 | 2017 | 2024-06-12 | 4*2 | Raul Ritter | 14 | 19 | 32 | 4 | 3.6 | 3.6 |  | 0.0010179 |  | 1.8203
Irineo | Schinopsis balansae | 4*3 | 317 | 7 | 14.7 | 400 | 2017 | 2024-06-12 | 4*2 | Raul Ritter | 14 | 20 | 33 | 4 | 6.4 | 4.8 |  | 0.003217 |  | 8.6816
Irineo | Schinopsis balansae | 4*3 | 317 | 7 | 14.7 | 400 | 2017 | 2024-06-12 | 4*2 | Raul Ritter | 14 | 20 | 34 | 4 | 6 |  |  | 0.0028274 |  | 7.2861
Irineo | Schinopsis balansae | 4*3 | 317 | 7 | 14.7 | 400 | 2017 | 2024-06-12 | 4*2 | Raul Ritter | 14 | 20 | 35 | 4 | 3.9 |  |  | 0.0011946 |  | 2.2621
Irineo | Schinopsis balansae | 4*3 | 317 | 7 | 14.7 | 400 | 2017 | 2024-06-12 | 4*2 | Raul Ritter | 14 | 20 | 36 | 4 | 4.1 |  |  | 0.0013203 |  | 2.5911
Irineo | Schinopsis balansae | 4*3 | 317 | 7 | 14.7 | 400 | 2017 | 2024-06-12 | 4*2 | Raul Ritter | 14 | 21 | 37 | 4 |  |  | F | 0 |  | 0
Irineo | Schinopsis balansae | 4*3 | 317 | 7 | 14.7 | 400 | 2017 | 2024-06-12 | 4*2 | Raul Ritter | 14 | 22 | 38 | 4 |  |  | F | 0 |  | 0
Irineo | Schinopsis balansae | 4*3 | 317 | 7 | 14.7 | 400 | 2017 | 2024-06-12 | 4*2 | Raul Ritter | 14 | 23 | 39 | 4 |  |  | F | 0 |  | 0
Irineo | Schinopsis balansae | 4*3 | 317 | 7 | 14.7 | 400 | 2017 | 2024-06-12 | 4*2 | Raul Ritter | 14 | 24 | 40 | 4 | 4.7 | 3.9 |  | 0.0017349 |  | 3.7544
Irineo | Schinopsis balansae | 4*3 | 317 | 7 | 14.7 | 400 | 2017 | 2024-06-12 | 4*2 | Raul Ritter | 14 | 24 | 41 | 4 | 4.6 |  |  | 0.0016619 |  | 3.5414
Irineo | Schinopsis balansae | 4*3 | 317 | 7 | 14.7 | 400 | 2017 | 2024-06-12 | 4*2 | Raul Ritter | 14 | 25 | 42 | 5 | 3.2 | 3.3 |  | 0.00080425 |  | 1.322
Irineo | Schinopsis balansae | 4*3 | 317 | 7 | 14.7 | 400 | 2017 | 2024-06-12 | 4*2 | Raul Ritter | 14 | 26 | 43 | 5 | 6.3 | 5.1 |  | 0.0031173 |  | 8.3182
Irineo | Schinopsis balansae | 4*3 | 317 | 7 | 14.7 | 400 | 2017 | 2024-06-12 | 4*2 | Raul Ritter | 14 | 26 | 44 | 5 | 6.2 |  |  | 0.0030191 |  | 7.9645
Irineo | Schinopsis balansae | 4*3 | 317 | 7 | 14.7 | 400 | 2017 | 2024-06-12 | 4*2 | Raul Ritter | 14 | 26 | 45 | 5 | 5.9 |  |  | 0.002734 |  | 6.9611
Irineo | Schinopsis balansae | 4*3 | 317 | 7 | 14.7 | 400 | 2017 | 2024-06-12 | 4*2 | Raul Ritter | 14 | 26 | 46 | 5 | 5 |  |  | 0.0019635 |  | 4.4412
Irineo | Schinopsis balansae | 4*3 | 317 | 7 | 14.7 | 400 | 2017 | 2024-06-12 | 4*2 | Raul Ritter | 14 | 27 | 47 | 5 |  |  | F | 0 |  | 0
Irineo | Schinopsis balansae | 4*3 | 317 | 7 | 14.7 | 400 | 2017 | 2024-06-12 | 4*2 | Raul Ritter | 14 | 28 | 48 | 5 |  |  | F | 0 |  | 0
Irineo | Schinopsis balansae | 4*3 | 317 | 7 | 14.7 | 400 | 2017 | 2024-06-12 | 4*2 | Raul Ritter | 14 | 29 | 49 | 5 |  |  | F | 0 |  | 0
Irineo | Schinopsis balansae | 4*3 | 317 | 7 | 14.7 | 400 | 2017 | 2024-06-12 | 4*2 | Raul Ritter | 14 | 30 | 50 | 5 | 3.5 | 3.8 |  | 0.00096212 |  | 1.6862
Irineo | Schinopsis balansae | 4*3 | 317 | 7 | 14.7 | 400 | 2017 | 2024-06-12 | 4*2 | Raul Ritter | 14 | 30 | 51 | 5 | 2.4 |  |  | 0.00045239 |  | 0.60535
Irineo | Schinopsis balansae | 4*3 | 317 | 7 | 14.7 | 400 | 2017 | 2024-06-12 | 4*2 | Raul Ritter | 14 | 31 | 52 | 5 | 6.3 |  |  | 0.0031173 |  | 8.3182
Irineo | Schinopsis balansae | 4*3 | 317 | 7 | 14.7 | 400 | 2017 | 2024-06-12 | 4*2 | Raul Ritter | 14 | 31 | 53 | 5 | 6.5 | 4.7 |  | 0.0033183 |  | 9.0549
Irineo | Schinopsis balansae | 4*3 | 317 | 7 | 14.7 | 400 | 2017 | 2024-06-12 | 4*2 | Raul Ritter | 14 | 31 | 54 | 5 | 4.8 |  |  | 0.0018096 |  | 3.9753
Irineo | Schinopsis balansae | 4*3 | 118 | 1 | 15.1 | 400 | 2018 | 2024-06-12 | 4*3 | Raul Ritter | 15 | 1 | 1 | 1 |  |  | F | 0 |  | 0
Irineo | Schinopsis balansae | 4*3 | 118 | 1 | 15.1 | 400 | 2018 | 2024-06-12 | 4*3 | Raul Ritter | 15 | 2 | 2 | 1 | 2.5 | 2.1 |  | 0.00049088 |  | 0.67631
Irineo | Schinopsis balansae | 4*3 | 118 | 1 | 15.1 | 400 | 2018 | 2024-06-12 | 4*3 | Raul Ritter | 15 | 2 | 3 | 1 | 2.1 |  |  | 0.00034636 |  | 0.42126
Irineo | Schinopsis balansae | 4*3 | 118 | 1 | 15.1 | 400 | 2018 | 2024-06-12 | 4*3 | Raul Ritter | 15 | 3 | 4 | 1 | 4.9 | 3.7 |  | 0.0018857 |  | 4.2042
Irineo | Schinopsis balansae | 4*3 | 118 | 1 | 15.1 | 400 | 2018 | 2024-06-12 | 4*3 | Raul Ritter | 15 | 4 | 5 | 1 |  |  | F | 0 |  | 0
Irineo | Schinopsis balansae | 4*3 | 118 | 1 | 15.1 | 400 | 2018 | 2024-06-12 | 4*3 | Raul Ritter | 15 | 5 | 6 | 1 | 5.2 | 3.6 |  | 0.0021237 |  | 4.9403
Irineo | Schinopsis balansae | 4*3 | 118 | 1 | 15.1 | 400 | 2018 | 2024-06-12 | 4*3 | Raul Ritter | 15 | 6 | 7 | 1 |  |  | F | 0 |  | 0
Irineo | Schinopsis balansae | 4*3 | 118 | 1 | 15.1 | 400 | 2018 | 2024-06-12 | 4*3 | Raul Ritter | 15 | 7 | 8 | 2 |  |  | F | 0 |  | 0
Irineo | Schinopsis balansae | 4*3 | 118 | 1 | 15.1 | 400 | 2018 | 2024-06-12 | 4*3 | Raul Ritter | 15 | 8 | 9 | 2 |  |  | F | 0 |  | 0
Irineo | Schinopsis balansae | 4*3 | 118 | 1 | 15.1 | 400 | 2018 | 2024-06-12 | 4*3 | Raul Ritter | 15 | 9 | 10 | 2 | 5.5 | 4.2 |  | 0.0023758 |  | 5.753
Irineo | Schinopsis balansae | 4*3 | 118 | 1 | 15.1 | 400 | 2018 | 2024-06-12 | 4*3 | Raul Ritter | 15 | 10 | 11 | 2 | 5 | 3.6 |  | 0.0019635 |  | 4.4412
Irineo | Schinopsis balansae | 4*3 | 118 | 1 | 15.1 | 400 | 2018 | 2024-06-12 | 4*3 | Raul Ritter | 15 | 11 | 12 | 2 | 6.6 | 4.2 |  | 0.0034212 |  | 9.4381
Irineo | Schinopsis balansae | 4*3 | 118 | 1 | 15.1 | 400 | 2018 | 2024-06-12 | 4*3 | Raul Ritter | 15 | 12 | 13 | 2 | 1.7 | 2.4 |  | 0.00022698 |  | 0.23734
Irineo | Schinopsis balansae | 4*3 | 118 | 1 | 15.1 | 400 | 2018 | 2024-06-12 | 4*3 | Raul Ritter | 15 | 13 | 14 | 3 | 1.8 | 2.3 |  | 0.00025447 |  | 0.27719
Irineo | Schinopsis balansae | 4*3 | 118 | 1 | 15.1 | 400 | 2018 | 2024-06-12 | 4*3 | Raul Ritter | 15 | 13 | 15 | 3 | 1.8 |  |  | 0.00025447 |  | 0.27719
Irineo | Schinopsis balansae | 4*3 | 118 | 1 | 15.1 | 400 | 2018 | 2024-06-12 | 4*3 | Raul Ritter | 15 | 14 | 16 | 3 | 4.5 | 3.2 |  | 0.0015904 |  | 3.3363
Irineo | Schinopsis balansae | 4*3 | 118 | 1 | 15.1 | 400 | 2018 | 2024-06-12 | 4*3 | Raul Ritter | 15 | 14 | 17 | 3 | 1.7 |  |  | 0.00022698 |  | 0.23734
Irineo | Schinopsis balansae | 4*3 | 118 | 1 | 15.1 | 400 | 2018 | 2024-06-12 | 4*3 | Raul Ritter | 15 | 15 | 18 | 3 |  |  | F | 0 |  | 0
Irineo | Schinopsis balansae | 4*3 | 118 | 1 | 15.1 | 400 | 2018 | 2024-06-12 | 4*3 | Raul Ritter | 15 | 16 | 19 | 3 |  |  | F | 0 |  | 0
Irineo | Schinopsis balansae | 4*3 | 118 | 1 | 15.1 | 400 | 2018 | 2024-06-12 | 4*3 | Raul Ritter | 15 | 17 | 20 | 3 | 5.2 | 3.5 |  | 0.0021237 |  | 4.9403
Irineo | Schinopsis balansae | 4*3 | 118 | 1 | 15.1 | 400 | 2018 | 2024-06-12 | 4*3 | Raul Ritter | 15 | 18 | 21 | 3 | 7.8 | 4 |  | 0.0047784 |  | 14.8551
Irineo | Schinopsis balansae | 4*3 | 118 | 1 | 15.1 | 400 | 2018 | 2024-06-12 | 4*3 | Raul Ritter | 15 | 18 | 22 | 3 | 1.5 |  |  | 0.00017672 |  | 0.16896
Irineo | Schinopsis balansae | 4*3 | 118 | 1 | 15.1 | 400 | 2018 | 2024-06-12 | 4*3 | Raul Ritter | 15 | 19 | 23 | 3 |  |  | F | 0 |  | 0
Irineo | Schinopsis balansae | 4*3 | 118 | 1 | 15.1 | 400 | 2018 | 2024-06-12 | 4*3 | Raul Ritter | 15 | 20 | 24 | 4 | 1.6 | 3.8 |  | 0.00020106 |  | 0.20132
Irineo | Schinopsis balansae | 4*3 | 118 | 1 | 15.1 | 400 | 2018 | 2024-06-12 | 4*3 | Raul Ritter | 15 | 21 | 25 | 4 | 6.4 | 3.9 |  | 0.003217 |  | 8.6816
Irineo | Schinopsis balansae | 4*3 | 118 | 1 | 15.1 | 400 | 2018 | 2024-06-12 | 4*3 | Raul Ritter | 15 | 22 | 26 | 4 | 5.1 | 4 |  | 0.0020428 |  | 4.6866
Irineo | Schinopsis balansae | 4*3 | 118 | 1 | 15.1 | 400 | 2018 | 2024-06-12 | 4*3 | Raul Ritter | 15 | 23 | 27 | 4 |  |  | F | 0 |  | 0
Irineo | Schinopsis balansae | 4*3 | 118 | 1 | 15.1 | 400 | 2018 | 2024-06-12 | 4*3 | Raul Ritter | 15 | 24 | 28 | 4 | 5.4 | 4.4 |  | 0.0022902 |  | 5.4734
Irineo | Schinopsis balansae | 4*3 | 118 | 1 | 15.1 | 400 | 2018 | 2024-06-12 | 4*3 | Raul Ritter | 15 | 25 | 29 | 4 | 6.7 | 4.9 |  | 0.0035257 |  | 9.8314
Irineo | Schinopsis balansae | 4*3 | 118 | 1 | 15.1 | 400 | 2018 | 2024-06-12 | 4*3 | Raul Ritter | 15 | 26 | 30 | 5 | 4.8 | 4.3 |  | 0.0018096 |  | 3.9753
Irineo | Schinopsis balansae | 4*3 | 118 | 1 | 15.1 | 400 | 2018 | 2024-06-12 | 4*3 | Raul Ritter | 15 | 26 | 31 | 5 | 3.8 |  |  | 0.0011341 |  | 2.1081
Irineo | Schinopsis balansae | 4*3 | 118 | 1 | 15.1 | 400 | 2018 | 2024-06-12 | 4*3 | Raul Ritter | 15 | 27 | 32 | 5 | 7.2 | 4.1 |  | 0.0040715 |  | 11.9533
Irineo | Schinopsis balansae | 4*3 | 118 | 1 | 15.1 | 400 | 2018 | 2024-06-12 | 4*3 | Raul Ritter | 15 | 28 | 33 | 5 | 6 | 4.6 |  | 0.0028274 |  | 7.2861
Irineo | Schinopsis balansae | 4*3 | 118 | 1 | 15.1 | 400 | 2018 | 2024-06-12 | 4*3 | Raul Ritter | 15 | 28 | 34 | 5 | 5.2 |  |  | 0.0021237 |  | 4.9403
Irineo | Schinopsis balansae | 4*3 | 118 | 1 | 15.1 | 400 | 2018 | 2024-06-12 | 4*3 | Raul Ritter | 15 | 29 | 35 | 5 | 6 | 4.4 |  | 0.0028274 |  | 7.2861
Irineo | Schinopsis balansae | 4*3 | 118 | 1 | 15.1 | 400 | 2018 | 2024-06-12 | 4*3 | Raul Ritter | 15 | 30 | 36 | 5 | 5.5 | 5.5 |  | 0.0023758 |  | 5.753
Irineo | Schinopsis balansae | 4*3 | 118 | 1 | 15.1 | 400 | 2018 | 2024-06-12 | 4*3 | Raul Ritter | 15 | 31 | 37 | 5 |  |  | F | 0 |  | 0
Irineo | Schinopsis balansae | 4*3 | 118 | 1 | 15.1 | 400 | 2018 | 2024-06-12 | 4*3 | Raul Ritter | 15 | 32 | 38 | 5 |  |  | F | 0 |  | 0
Irineo | Schinopsis balansae | 4*3 | 218 | 2 | 15.2 | 400 | 2018 | 2024-06-12 | 4*3 | Raul Ritter | 15 | 1 | 1 | 1 |  |  | F | 0 |  | 0
Irineo | Schinopsis balansae | 4*3 | 218 | 2 | 15.2 | 400 | 2018 | 2024-06-12 | 4*3 | Raul Ritter | 15 | 2 | 2 | 1 | 3.3 | 3.35 |  | 0.0008553 |  | 1.4372
Irineo | Schinopsis balansae | 4*3 | 218 | 2 | 15.2 | 400 | 2018 | 2024-06-12 | 4*3 | Raul Ritter | 15 | 2 | 3 | 1 | 3 |  |  | 0.00070686 |  | 1.1095
Irineo | Schinopsis balansae | 4*3 | 218 | 2 | 15.2 | 400 | 2018 | 2024-06-12 | 4*3 | Raul Ritter | 15 | 2 | 4 | 1 | 2.5 |  |  | 0.00049088 |  | 0.67631
Irineo | Schinopsis balansae | 4*3 | 218 | 2 | 15.2 | 400 | 2018 | 2024-06-12 | 4*3 | Raul Ritter | 15 | 3 | 5 | 1 |  |  | F | 0 |  | 0
Irineo | Schinopsis balansae | 4*3 | 218 | 2 | 15.2 | 400 | 2018 | 2024-06-12 | 4*3 | Raul Ritter | 15 | 4 | 6 | 1 |  |  | F | 0 |  | 0
Irineo | Schinopsis balansae | 4*3 | 218 | 2 | 15.2 | 400 | 2018 | 2024-06-12 | 4*3 | Raul Ritter | 15 | 5 | 7 | 1 | 2.3 | 3 |  | 0.00041548 |  | 0.53929
Irineo | Schinopsis balansae | 4*3 | 218 | 2 | 15.2 | 400 | 2018 | 2024-06-12 | 4*3 | Raul Ritter | 15 | 5 | 8 | 1 | 1.8 |  |  | 0.00025447 |  | 0.27719
Irineo | Schinopsis balansae | 4*3 | 218 | 2 | 15.2 | 400 | 2018 | 2024-06-12 | 4*3 | Raul Ritter | 15 | 6 | 9 | 1 |  |  | F | 0 |  | 0
Irineo | Schinopsis balansae | 4*3 | 218 | 2 | 15.2 | 400 | 2018 | 2024-06-12 | 4*3 | Raul Ritter | 15 | 7 | 10 | 1 |  |  | F | 0 |  | 0
Irineo | Schinopsis balansae | 4*3 | 218 | 2 | 15.2 | 400 | 2018 | 2024-06-12 | 4*3 | Raul Ritter | 15 | 8 | 11 | 2 |  |  | F | 0 |  | 0
Irineo | Schinopsis balansae | 4*3 | 218 | 2 | 15.2 | 400 | 2018 | 2024-06-12 | 4*3 | Raul Ritter | 15 | 9 | 12 | 2 |  |  | F | 0 |  | 0
Irineo | Schinopsis balansae | 4*3 | 218 | 2 | 15.2 | 400 | 2018 | 2024-06-12 | 4*3 | Raul Ritter | 15 | 10 | 13 | 2 | 3.3 | 3.35 |  | 0.0008553 |  | 1.4372
Irineo | Schinopsis balansae | 4*3 | 218 | 2 | 15.2 | 400 | 2018 | 2024-06-12 | 4*3 | Raul Ritter | 15 | 11 | 14 | 2 | 5.6 | 3.5 |  | 0.002463 |  | 6.0414
Irineo | Schinopsis balansae | 4*3 | 218 | 2 | 15.2 | 400 | 2018 | 2024-06-12 | 4*3 | Raul Ritter | 15 | 12 | 15 | 2 |  |  | F | 0 |  | 0
Irineo | Schinopsis balansae | 4*3 | 218 | 2 | 15.2 | 400 | 2018 | 2024-06-12 | 4*3 | Raul Ritter | 15 | 13 | 16 | 2 | 5.3 | 3.9 |  | 0.0022062 |  | 5.2025
Irineo | Schinopsis balansae | 4*3 | 218 | 2 | 15.2 | 400 | 2018 | 2024-06-12 | 4*3 | Raul Ritter | 15 | 14 | 17 | 2 | 4.3 | 3.75 |  | 0.0014522 |  | 2.9488
Irineo | Schinopsis balansae | 4*3 | 218 | 2 | 15.2 | 400 | 2018 | 2024-06-12 | 4*3 | Raul Ritter | 15 | 15 | 18 | 3 | 4.8 | 3.6 |  | 0.0018096 |  | 3.9753
Irineo | Schinopsis balansae | 4*3 | 218 | 2 | 15.2 | 400 | 2018 | 2024-06-12 | 4*3 | Raul Ritter | 15 | 16 | 19 | 3 | 1.9 | 2.3 |  | 0.00028353 |  | 0.32102
Irineo | Schinopsis balansae | 4*3 | 218 | 2 | 15.2 | 400 | 2018 | 2024-06-12 | 4*3 | Raul Ritter | 15 | 17 | 20 | 3 | 4.2 | 3.25 |  | 0.0013854 |  | 2.7663
Irineo | Schinopsis balansae | 4*3 | 218 | 2 | 15.2 | 400 | 2018 | 2024-06-12 | 4*3 | Raul Ritter | 15 | 17 | 21 | 3 | 4.1 |  |  | 0.0013203 |  | 2.5911
Irineo | Schinopsis balansae | 4*3 | 218 | 2 | 15.2 | 400 | 2018 | 2024-06-12 | 4*3 | Raul Ritter | 15 | 18 | 22 | 3 | 2.8 | 2.5 |  | 0.00061575 |  | 0.91999
Irineo | Schinopsis balansae | 4*3 | 218 | 2 | 15.2 | 400 | 2018 | 2024-06-12 | 4*3 | Raul Ritter | 15 | 19 | 23 | 3 | 2.6 | 2.75 |  | 0.00053093 |  | 0.75231
Irineo | Schinopsis balansae | 4*3 | 218 | 2 | 15.2 | 400 | 2018 | 2024-06-12 | 4*3 | Raul Ritter | 15 | 19 | 24 | 3 | 1 |  |  | 7.854e-05 |  | 0.05619
Irineo | Schinopsis balansae | 4*3 | 218 | 2 | 15.2 | 400 | 2018 | 2024-06-12 | 4*3 | Raul Ritter | 15 | 20 | 25 | 3 | 3.2 |  |  | 0.00080425 |  | 1.322
Irineo | Schinopsis balansae | 4*3 | 218 | 2 | 15.2 | 400 | 2018 | 2024-06-12 | 4*3 | Raul Ritter | 15 | 20 | 26 | 3 | 3.3 | 2.8 |  | 0.0008553 |  | 1.4372
Irineo | Schinopsis balansae | 4*3 | 218 | 2 | 15.2 | 400 | 2018 | 2024-06-12 | 4*3 | Raul Ritter | 15 | 20 | 27 | 3 | 2.1 |  |  | 0.00034636 |  | 0.42126
Irineo | Schinopsis balansae | 4*3 | 218 | 2 | 15.2 | 400 | 2018 | 2024-06-12 | 4*3 | Raul Ritter | 15 | 21 | 28 | 4 | 3 | 2.35 |  | 0.00070686 |  | 1.1095
Irineo | Schinopsis balansae | 4*3 | 218 | 2 | 15.2 | 400 | 2018 | 2024-06-12 | 4*3 | Raul Ritter | 15 | 22 | 29 | 4 | 2 | 2.6 |  | 0.00031416 |  | 0.36899
Irineo | Schinopsis balansae | 4*3 | 218 | 2 | 15.2 | 400 | 2018 | 2024-06-12 | 4*3 | Raul Ritter | 15 | 23 | 30 | 4 | 2.1 | 2.5 |  | 0.00034636 |  | 0.42126
Irineo | Schinopsis balansae | 4*3 | 218 | 2 | 15.2 | 400 | 2018 | 2024-06-12 | 4*3 | Raul Ritter | 15 | 24 | 31 | 4 |  |  | F | 0 |  | 0
Irineo | Schinopsis balansae | 4*3 | 218 | 2 | 15.2 | 400 | 2018 | 2024-06-12 | 4*3 | Raul Ritter | 15 | 25 | 32 | 4 |  |  | F | 0 |  | 0
Irineo | Schinopsis balansae | 4*3 | 218 | 2 | 15.2 | 400 | 2018 | 2024-06-12 | 4*3 | Raul Ritter | 15 | 26 | 33 | 4 | 5.1 | 4.2 |  | 0.0020428 |  | 4.6866
Irineo | Schinopsis balansae | 4*3 | 218 | 2 | 15.2 | 400 | 2018 | 2024-06-12 | 4*3 | Raul Ritter | 15 | 27 | 34 | 4 | 4.8 | 3 |  | 0.0018096 |  | 3.9753
Irineo | Schinopsis balansae | 4*3 | 218 | 2 | 15.2 | 400 | 2018 | 2024-06-12 | 4*3 | Raul Ritter | 15 | 28 | 35 | 5 |  |  | F | 0 |  | 0
Irineo | Schinopsis balansae | 4*3 | 218 | 2 | 15.2 | 400 | 2018 | 2024-06-12 | 4*3 | Raul Ritter | 15 | 29 | 36 | 5 |  |  | F | 0 |  | 0
Irineo | Schinopsis balansae | 4*3 | 218 | 2 | 15.2 | 400 | 2018 | 2024-06-12 | 4*3 | Raul Ritter | 15 | 30 | 37 | 5 |  |  | F | 0 |  | 0
Irineo | Schinopsis balansae | 4*3 | 218 | 2 | 15.2 | 400 | 2018 | 2024-06-12 | 4*3 | Raul Ritter | 15 | 31 | 38 | 5 |  |  | F | 0 |  | 0
Irineo | Schinopsis balansae | 4*3 | 218 | 2 | 15.2 | 400 | 2018 | 2024-06-12 | 4*3 | Raul Ritter | 15 | 32 | 39 | 5 | 3.1 | 1.6 |  | 0.00075477 |  | 1.2128
Irineo | Schinopsis balansae | 4*3 | 218 | 2 | 15.2 | 400 | 2018 | 2024-06-12 | 4*3 | Raul Ritter | 15 | 33 | 40 | 5 | 2.7 | 1.65 |  | 0.00057256 |  | 0.83349
Irineo | Schinopsis balansae | 4*3 | 218 | 2 | 15.2 | 400 | 2018 | 2024-06-12 | 4*3 | Raul Ritter | 15 | 34 | 41 | 5 |  |  | F | 0 |  | 0
Irineo | Schinopsis balansae | 4*3 | 318 | 3 | 15.3 | 400 | 2018 | 2024-06-12 | 4*3 | Raul Ritter | 15 | 1 | 1 | 1 | 4.3 | 3.1 |  | 0.0014522 |  | 2.9488
Irineo | Schinopsis balansae | 4*3 | 318 | 3 | 15.3 | 400 | 2018 | 2024-06-12 | 4*3 | Raul Ritter | 15 | 1 | 2 | 1 | 3.3 |  |  | 0.0008553 |  | 1.4372
Irineo | Schinopsis balansae | 4*3 | 318 | 3 | 15.3 | 400 | 2018 | 2024-06-12 | 4*3 | Raul Ritter | 15 | 2 | 3 | 1 |  |  | F | 0 |  | 0
Irineo | Schinopsis balansae | 4*3 | 318 | 3 | 15.3 | 400 | 2018 | 2024-06-12 | 4*3 | Raul Ritter | 15 | 3 | 4 | 1 |  |  | F | 0 |  | 0
Irineo | Schinopsis balansae | 4*3 | 318 | 3 | 15.3 | 400 | 2018 | 2024-06-12 | 4*3 | Raul Ritter | 15 | 4 | 5 | 1 |  |  | F | 0 |  | 0
Irineo | Schinopsis balansae | 4*3 | 318 | 3 | 15.3 | 400 | 2018 | 2024-06-12 | 4*3 | Raul Ritter | 15 | 5 | 6 | 1 |  |  | F | 0 |  | 0
Irineo | Schinopsis balansae | 4*3 | 318 | 3 | 15.3 | 400 | 2018 | 2024-06-12 | 4*3 | Raul Ritter | 15 | 6 | 7 | 1 | 2.6 | 2.9 |  | 0.00053093 |  | 0.75231
Irineo | Schinopsis balansae | 4*3 | 318 | 3 | 15.3 | 400 | 2018 | 2024-06-12 | 4*3 | Raul Ritter | 15 | 6 | 8 | 1 | 1.4 |  |  | 0.00015394 |  | 0.1401
Irineo | Schinopsis balansae | 4*3 | 318 | 3 | 15.3 | 400 | 2018 | 2024-06-12 | 4*3 | Raul Ritter | 15 | 7 | 9 | 2 | 1.6 |  |  | 0.00020106 |  | 0.20132
Irineo | Schinopsis balansae | 4*3 | 318 | 3 | 15.3 | 400 | 2018 | 2024-06-12 | 4*3 | Raul Ritter | 15 | 7 | 10 | 2 | 2 | 2.2 |  | 0.00031416 |  | 0.36899
Irineo | Schinopsis balansae | 4*3 | 318 | 3 | 15.3 | 400 | 2018 | 2024-06-12 | 4*3 | Raul Ritter | 15 | 8 | 11 | 2 | 3.4 |  |  | 0.00090792 |  | 1.5586
Irineo | Schinopsis balansae | 4*3 | 318 | 3 | 15.3 | 400 | 2018 | 2024-06-12 | 4*3 | Raul Ritter | 15 | 8 | 12 | 2 | 4.2 | 3.5 |  | 0.0013854 |  | 2.7663
Irineo | Schinopsis balansae | 4*3 | 318 | 3 | 15.3 | 400 | 2018 | 2024-06-12 | 4*3 | Raul Ritter | 15 | 8 | 13 | 2 | 1.6 |  |  | 0.00020106 |  | 0.20132
Irineo | Schinopsis balansae | 4*3 | 318 | 3 | 15.3 | 400 | 2018 | 2024-06-12 | 4*3 | Raul Ritter | 15 | 9 | 14 | 2 |  |  | F | 0 |  | 0
Irineo | Schinopsis balansae | 4*3 | 318 | 3 | 15.3 | 400 | 2018 | 2024-06-12 | 4*3 | Raul Ritter | 15 | 10 | 15 | 2 |  |  | F | 0 |  | 0
Irineo | Schinopsis balansae | 4*3 | 318 | 3 | 15.3 | 400 | 2018 | 2024-06-12 | 4*3 | Raul Ritter | 15 | 11 | 16 | 2 |  |  | F | 0 |  | 0
Irineo | Schinopsis balansae | 4*3 | 318 | 3 | 15.3 | 400 | 2018 | 2024-06-12 | 4*3 | Raul Ritter | 15 | 12 | 17 | 2 |  |  | F | 0 |  | 0
Irineo | Schinopsis balansae | 4*3 | 318 | 3 | 15.3 | 400 | 2018 | 2024-06-12 | 4*3 | Raul Ritter | 15 | 13 | 18 | 2 | 3.3 | 2.55 |  | 0.0008553 |  | 1.4372
Irineo | Schinopsis balansae | 4*3 | 318 | 3 | 15.3 | 400 | 2018 | 2024-06-12 | 4*3 | Raul Ritter | 15 | 14 | 19 | 3 |  |  | F | 0 |  | 0
Irineo | Schinopsis balansae | 4*3 | 318 | 3 | 15.3 | 400 | 2018 | 2024-06-12 | 4*3 | Raul Ritter | 15 | 15 | 20 | 3 |  |  | F | 0 |  | 0
Irineo | Schinopsis balansae | 4*3 | 318 | 3 | 15.3 | 400 | 2018 | 2024-06-12 | 4*3 | Raul Ritter | 15 | 16 | 21 | 3 | 0.8 | 1.8 |  | 5.0266e-05 |  | 0.030657
Irineo | Schinopsis balansae | 4*3 | 318 | 3 | 15.3 | 400 | 2018 | 2024-06-12 | 4*3 | Raul Ritter | 15 | 17 | 22 | 3 |  |  | F | 0 |  | 0
Irineo | Schinopsis balansae | 4*3 | 318 | 3 | 15.3 | 400 | 2018 | 2024-06-12 | 4*3 | Raul Ritter | 15 | 18 | 23 | 3 | 1.8 | 2.8 |  | 0.00025447 |  | 0.27719
Irineo | Schinopsis balansae | 4*3 | 318 | 3 | 15.3 | 400 | 2018 | 2024-06-12 | 4*3 | Raul Ritter | 15 | 18 | 24 | 3 | 1.6 |  |  | 0.00020106 |  | 0.20132
Irineo | Schinopsis balansae | 4*3 | 318 | 3 | 15.3 | 400 | 2018 | 2024-06-12 | 4*3 | Raul Ritter | 15 | 18 | 25 | 3 | 1.5 |  |  | 0.00017672 |  | 0.16896
Irineo | Schinopsis balansae | 4*3 | 318 | 3 | 15.3 | 400 | 2018 | 2024-06-12 | 4*3 | Raul Ritter | 15 | 19 | 26 | 3 |  |  | F | 0 |  | 0
Irineo | Schinopsis balansae | 4*3 | 318 | 3 | 15.3 | 400 | 2018 | 2024-06-12 | 4*3 | Raul Ritter | 15 | 20 | 27 | 4 |  |  | F | 0 |  | 0
Irineo | Schinopsis balansae | 4*3 | 318 | 3 | 15.3 | 400 | 2018 | 2024-06-12 | 4*3 | Raul Ritter | 15 | 21 | 28 | 4 |  |  | F | 0 |  | 0
Irineo | Schinopsis balansae | 4*3 | 318 | 3 | 15.3 | 400 | 2018 | 2024-06-12 | 4*3 | Raul Ritter | 15 | 22 | 29 | 4 | 3.6 | 3.7 |  | 0.0010179 |  | 1.8203
Irineo | Schinopsis balansae | 4*3 | 318 | 3 | 15.3 | 400 | 2018 | 2024-06-12 | 4*3 | Raul Ritter | 15 | 22 | 30 | 4 | 3.2 |  |  | 0.00080425 |  | 1.322
Irineo | Schinopsis balansae | 4*3 | 318 | 3 | 15.3 | 400 | 2018 | 2024-06-12 | 4*3 | Raul Ritter | 15 | 22 | 31 | 4 | 2.3 |  |  | 0.00041548 |  | 0.53929
Irineo | Schinopsis balansae | 4*3 | 318 | 3 | 15.3 | 400 | 2018 | 2024-06-12 | 4*3 | Raul Ritter | 15 | 22 | 32 | 4 | 2.5 |  |  | 0.00049088 |  | 0.67631
Irineo | Schinopsis balansae | 4*3 | 318 | 3 | 15.3 | 400 | 2018 | 2024-06-12 | 4*3 | Raul Ritter | 15 | 22 | 33 | 4 | 2.5 |  |  | 0.00049088 |  | 0.67631
Irineo | Schinopsis balansae | 4*3 | 318 | 3 | 15.3 | 400 | 2018 | 2024-06-12 | 4*3 | Raul Ritter | 15 | 23 | 34 | 4 |  |  | F | 0 |  | 0
Irineo | Schinopsis balansae | 4*3 | 318 | 3 | 15.3 | 400 | 2018 | 2024-06-12 | 4*3 | Raul Ritter | 15 | 24 | 35 | 4 |  |  | F | 0 |  | 0
Irineo | Schinopsis balansae | 4*3 | 318 | 3 | 15.3 | 400 | 2018 | 2024-06-12 | 4*3 | Raul Ritter | 15 | 25 | 36 | 4 |  |  | F | 0 |  | 0
Irineo | Schinopsis balansae | 4*3 | 318 | 3 | 15.3 | 400 | 2018 | 2024-06-12 | 4*3 | Raul Ritter | 15 | 26 | 37 | 5 | 1 |  |  | 7.854e-05 |  | 0.05619
Irineo | Schinopsis balansae | 4*3 | 318 | 3 | 15.3 | 400 | 2018 | 2024-06-12 | 4*3 | Raul Ritter | 15 | 26 | 38 | 5 | 1.1 | 2.7 |  | 9.5033e-05 |  | 0.072786
Irineo | Schinopsis balansae | 4*3 | 318 | 3 | 15.3 | 400 | 2018 | 2024-06-12 | 4*3 | Raul Ritter | 15 | 26 | 39 | 5 | 1 |  |  | 7.854e-05 |  | 0.05619
Irineo | Schinopsis balansae | 4*3 | 318 | 3 | 15.3 | 400 | 2018 | 2024-06-12 | 4*3 | Raul Ritter | 15 | 27 | 40 | 5 | 2.8 |  |  | 0.00061575 |  | 0.91999
Irineo | Schinopsis balansae | 4*3 | 318 | 3 | 15.3 | 400 | 2018 | 2024-06-12 | 4*3 | Raul Ritter | 15 | 27 | 41 | 5 | 3.2 | 3.4 |  | 0.00080425 |  | 1.322
Irineo | Schinopsis balansae | 4*3 | 318 | 3 | 15.3 | 400 | 2018 | 2024-06-12 | 4*3 | Raul Ritter | 15 | 27 | 42 | 5 | 2.2 |  |  | 0.00038013 |  | 0.47797
Irineo | Schinopsis balansae | 4*3 | 318 | 3 | 15.3 | 400 | 2018 | 2024-06-12 | 4*3 | Raul Ritter | 15 | 27 | 43 | 5 | 2.7 |  |  | 0.00057256 |  | 0.83349
Irineo | Schinopsis balansae | 4*3 | 318 | 3 | 15.3 | 400 | 2018 | 2024-06-12 | 4*3 | Raul Ritter | 15 | 27 | 44 | 5 | 2.6 |  |  | 0.00053093 |  | 0.75231
Irineo | Schinopsis balansae | 4*3 | 318 | 3 | 15.3 | 400 | 2018 | 2024-06-12 | 4*3 | Raul Ritter | 15 | 27 | 45 | 5 | 2.4 |  |  | 0.00045239 |  | 0.60535
Irineo | Schinopsis balansae | 4*3 | 318 | 3 | 15.3 | 400 | 2018 | 2024-06-12 | 4*3 | Raul Ritter | 15 | 27 | 46 | 5 | 2 |  |  | 0.00031416 |  | 0.36899
Irineo | Schinopsis balansae | 4*3 | 318 | 3 | 15.3 | 400 | 2018 | 2024-06-12 | 4*3 | Raul Ritter | 15 | 28 | 47 | 5 | 4.9 | 4 |  | 0.0018857 |  | 4.2042
Irineo | Schinopsis balansae | 4*3 | 318 | 3 | 15.3 | 400 | 2018 | 2024-06-12 | 4*3 | Raul Ritter | 15 | 28 | 48 | 5 | 3.4 |  |  | 0.00090792 |  | 1.5586
Irineo | Schinopsis balansae | 4*3 | 318 | 3 | 15.3 | 400 | 2018 | 2024-06-12 | 4*3 | Raul Ritter | 15 | 28 | 49 | 5 | 2.9 |  |  | 0.00066052 |  | 1.012
Irineo | Schinopsis balansae | 4*3 | 318 | 3 | 15.3 | 400 | 2018 | 2024-06-12 | 4*3 | Raul Ritter | 15 | 28 | 50 | 5 | 1.6 |  |  | 0.00020106 |  | 0.20132
Irineo | Schinopsis balansae | 4*3 | 318 | 3 | 15.3 | 400 | 2018 | 2024-06-12 | 4*3 | Raul Ritter | 15 | 29 | 51 | 5 |  |  | F | 0 |  | 0
Irineo | Schinopsis balansae | 4*3 | 318 | 3 | 15.3 | 400 | 2018 | 2024-06-12 | 4*3 | Raul Ritter | 15 | 30 | 52 | 5 |  |  | F | 0 |  | 0
Irineo | Schinopsis balansae | 4*3 | 318 | 3 | 15.3 | 400 | 2018 | 2024-06-12 | 4*3 | Raul Ritter | 15 | 31 | 53 | 5 | 7 | 3.2 |  | 0.0038485 |  | 11.0731
Irineo | Schinopsis balansae | 4*3 | 318 | 3 | 15.3 | 400 | 2018 | 2024-06-12 | 4*3 | Raul Ritter | 15 | 31 | 54 | 5 | 3 |  |  | 0.00070686 |  | 1.1095
Irineo | Schinopsis balansae | 4*3 | 318 | 3 | 15.3 | 400 | 2018 | 2024-06-12 | 4*3 | Raul Ritter | 15 | 31 | 55 | 5 | 2.6 |  |  | 0.00053093 |  | 0.75231
Irineo | Schinopsis balansae | 4*3 | 318 | 3 | 15.3 | 400 | 2018 | 2024-06-12 | 4*3 | Raul Ritter | 15 | 32 | 56 | 5 | 4.2 | 3.3 |  | 0.0013854 |  | 2.7663
Irineo | Schinopsis balansae | 4*3 | 318 | 3 | 15.3 | 400 | 2018 | 2024-06-12 | 4*3 | Raul Ritter | 15 | 32 | 57 | 5 | 2.6 |  |  | 0.00053093 |  | 0.75231
Irineo | Schinopsis balansae | 4*3 | 318 | 3 | 15.3 | 400 | 2018 | 2024-06-12 | 4*3 | Raul Ritter | 15 | 32 | 58 | 5 | 1.9 |  |  | 0.00028353 |  | 0.32102
Irineo | Schinopsis balansae | 4*3 | 318 | 3 | 15.3 | 400 | 2018 | 2024-06-12 | 4*3 | Raul Ritter | 15 | 32 | 59 | 5 | 2.6 |  |  | 0.00053093 |  | 0.75231
Doña Virginia | Schinopsis balansae | 3,5*3,5 | 119 | 1 | 16.1.1 | 400 | 2019 | 2024-06-13 | 3,5*3,5 | Raul Ritter | 16.1 | 1 | 1 | 1 | 2.8 |  |  | 0.00061575 |  | 0.91999
Doña Virginia | Schinopsis balansae | 3,5*3,5 | 119 | 1 | 16.1.1 | 400 | 2019 | 2024-06-13 | 3,5*3,5 | Raul Ritter | 16.1 | 1 | 2 | 1 | 2.9 | 3.4 |  | 0.00066052 |  | 1.012
Doña Virginia | Schinopsis balansae | 3,5*3,5 | 119 | 1 | 16.1.1 | 400 | 2019 | 2024-06-13 | 3,5*3,5 | Raul Ritter | 16.1 | 1 | 3 | 1 | 1.8 |  |  | 0.00025447 |  | 0.27719
Doña Virginia | Schinopsis balansae | 3,5*3,5 | 119 | 1 | 16.1.1 | 400 | 2019 | 2024-06-13 | 3,5*3,5 | Raul Ritter | 16.1 | 1 | 4 | 1 | 1.4 |  |  | 0.00015394 |  | 0.1401
Doña Virginia | Schinopsis balansae | 3,5*3,5 | 119 | 1 | 16.1.1 | 400 | 2019 | 2024-06-13 | 3,5*3,5 | Raul Ritter | 16.1 | 2 | 5 | 1 | 2.8 | 3.6 |  | 0.00061575 |  | 0.91999
Doña Virginia | Schinopsis balansae | 3,5*3,5 | 119 | 1 | 16.1.1 | 400 | 2019 | 2024-06-13 | 3,5*3,5 | Raul Ritter | 16.1 | 2 | 6 | 1 | 2.6 |  |  | 0.00053093 |  | 0.75231
Doña Virginia | Schinopsis balansae | 3,5*3,5 | 119 | 1 | 16.1.1 | 400 | 2019 | 2024-06-13 | 3,5*3,5 | Raul Ritter | 16.1 | 2 | 7 | 1 | 2.7 |  |  | 0.00057256 |  | 0.83349
Doña Virginia | Schinopsis balansae | 3,5*3,5 | 119 | 1 | 16.1.1 | 400 | 2019 | 2024-06-13 | 3,5*3,5 | Raul Ritter | 16.1 | 3 | 8 | 1 |  |  | F | 0 |  | 0
Doña Virginia | Schinopsis balansae | 3,5*3,5 | 119 | 1 | 16.1.1 | 400 | 2019 | 2024-06-13 | 3,5*3,5 | Raul Ritter | 16.1 | 4 | 9 | 1 | 4.1 | 3 |  | 0.0013203 |  | 2.5911
Doña Virginia | Schinopsis balansae | 3,5*3,5 | 119 | 1 | 16.1.1 | 400 | 2019 | 2024-06-13 | 3,5*3,5 | Raul Ritter | 16.1 | 4 | 10 | 1 | 3 |  |  | 0.00070686 |  | 1.1095
Doña Virginia | Schinopsis balansae | 3,5*3,5 | 119 | 1 | 16.1.1 | 400 | 2019 | 2024-06-13 | 3,5*3,5 | Raul Ritter | 16.1 | 4 | 11 | 1 | 2.4 |  |  | 0.00045239 |  | 0.60535
Doña Virginia | Schinopsis balansae | 3,5*3,5 | 119 | 1 | 16.1.1 | 400 | 2019 | 2024-06-13 | 3,5*3,5 | Raul Ritter | 16.1 | 4 | 12 | 1 | 2.6 |  |  | 0.00053093 |  | 0.75231
Doña Virginia | Schinopsis balansae | 3,5*3,5 | 119 | 1 | 16.1.1 | 400 | 2019 | 2024-06-13 | 3,5*3,5 | Raul Ritter | 16.1 | 4 | 13 | 1 | 2.1 |  |  | 0.00034636 |  | 0.42126
Doña Virginia | Schinopsis balansae | 3,5*3,5 | 119 | 1 | 16.1.1 | 400 | 2019 | 2024-06-13 | 3,5*3,5 | Raul Ritter | 16.1 | 5 | 14 | 1 | 3.3 |  |  | 0.0008553 |  | 1.4372
Doña Virginia | Schinopsis balansae | 3,5*3,5 | 119 | 1 | 16.1.1 | 400 | 2019 | 2024-06-13 | 3,5*3,5 | Raul Ritter | 16.1 | 5 | 15 | 1 | 3.4 | 3.2 |  | 0.00090792 |  | 1.5586
Doña Virginia | Schinopsis balansae | 3,5*3,5 | 119 | 1 | 16.1.1 | 400 | 2019 | 2024-06-13 | 3,5*3,5 | Raul Ritter | 16.1 | 5 | 16 | 1 | 2.9 |  |  | 0.00066052 |  | 1.012
Doña Virginia | Schinopsis balansae | 3,5*3,5 | 119 | 1 | 16.1.1 | 400 | 2019 | 2024-06-13 | 3,5*3,5 | Raul Ritter | 16.1 | 6 | 17 | 1 |  |  | F | 0 |  | 0
Doña Virginia | Schinopsis balansae | 3,5*3,5 | 119 | 1 | 16.1.1 | 400 | 2019 | 2024-06-13 | 3,5*3,5 | Raul Ritter | 16.1 | 7 | 18 | 2 |  |  | F | 0 |  | 0
Doña Virginia | Schinopsis balansae | 3,5*3,5 | 119 | 1 | 16.1.1 | 400 | 2019 | 2024-06-13 | 3,5*3,5 | Raul Ritter | 16.1 | 8 | 19 | 2 |  |  | F | 0 |  | 0
Doña Virginia | Schinopsis balansae | 3,5*3,5 | 119 | 1 | 16.1.1 | 400 | 2019 | 2024-06-13 | 3,5*3,5 | Raul Ritter | 16.1 | 9 | 20 | 2 |  |  | F | 0 |  | 0
Doña Virginia | Schinopsis balansae | 3,5*3,5 | 119 | 1 | 16.1.1 | 400 | 2019 | 2024-06-13 | 3,5*3,5 | Raul Ritter | 16.1 | 10 | 21 | 2 |  |  | F | 0 |  | 0
Doña Virginia | Schinopsis balansae | 3,5*3,5 | 119 | 1 | 16.1.1 | 400 | 2019 | 2024-06-13 | 3,5*3,5 | Raul Ritter | 16.1 | 11 | 22 | 2 |  |  | F | 0 |  | 0
Doña Virginia | Schinopsis balansae | 3,5*3,5 | 119 | 1 | 16.1.1 | 400 | 2019 | 2024-06-13 | 3,5*3,5 | Raul Ritter | 16.1 | 12 | 23 | 2 |  |  | F | 0 |  | 0
Doña Virginia | Schinopsis balansae | 3,5*3,5 | 119 | 1 | 16.1.1 | 400 | 2019 | 2024-06-13 | 3,5*3,5 | Raul Ritter | 16.1 | 13 | 24 | 3 | 3.6 | 3.1 |  | 0.0010179 |  | 1.8203
Doña Virginia | Schinopsis balansae | 3,5*3,5 | 119 | 1 | 16.1.1 | 400 | 2019 | 2024-06-13 | 3,5*3,5 | Raul Ritter | 16.1 | 13 | 25 | 3 | 2.6 |  |  | 0.00053093 |  | 0.75231
Doña Virginia | Schinopsis balansae | 3,5*3,5 | 119 | 1 | 16.1.1 | 400 | 2019 | 2024-06-13 | 3,5*3,5 | Raul Ritter | 16.1 | 13 | 26 | 3 | 1.3 |  |  | 0.00013273 |  | 0.11456
Doña Virginia | Schinopsis balansae | 3,5*3,5 | 119 | 1 | 16.1.1 | 400 | 2019 | 2024-06-13 | 3,5*3,5 | Raul Ritter | 16.1 | 14 | 27 | 3 | 6.3 | 4.6 |  | 0.0031173 |  | 8.3182
Doña Virginia | Schinopsis balansae | 3,5*3,5 | 119 | 1 | 16.1.1 | 400 | 2019 | 2024-06-13 | 3,5*3,5 | Raul Ritter | 16.1 | 15 | 28 | 3 | 5 | 4.2 |  | 0.0019635 |  | 4.4412
Doña Virginia | Schinopsis balansae | 3,5*3,5 | 119 | 1 | 16.1.1 | 400 | 2019 | 2024-06-13 | 3,5*3,5 | Raul Ritter | 16.1 | 15 | 29 | 3 | 2.4 |  |  | 0.00045239 |  | 0.60535
Doña Virginia | Schinopsis balansae | 3,5*3,5 | 119 | 1 | 16.1.1 | 400 | 2019 | 2024-06-13 | 3,5*3,5 | Raul Ritter | 16.1 | 16 | 30 | 3 | 3.2 | 3.3 |  | 0.00080425 |  | 1.322
Doña Virginia | Schinopsis balansae | 3,5*3,5 | 119 | 1 | 16.1.1 | 400 | 2019 | 2024-06-13 | 3,5*3,5 | Raul Ritter | 16.1 | 16 | 31 | 3 | 2 |  |  | 0.00031416 |  | 0.36899
Doña Virginia | Schinopsis balansae | 3,5*3,5 | 119 | 1 | 16.1.1 | 400 | 2019 | 2024-06-13 | 3,5*3,5 | Raul Ritter | 16.1 | 16 | 32 | 3 | 2.4 |  |  | 0.00045239 |  | 0.60535
Doña Virginia | Schinopsis balansae | 3,5*3,5 | 119 | 1 | 16.1.1 | 400 | 2019 | 2024-06-13 | 3,5*3,5 | Raul Ritter | 16.1 | 16 | 33 | 3 | 1.7 |  |  | 0.00022698 |  | 0.23734
Doña Virginia | Schinopsis balansae | 3,5*3,5 | 119 | 1 | 16.1.1 | 400 | 2019 | 2024-06-13 | 3,5*3,5 | Raul Ritter | 16.1 | 17 | 34 | 3 | 2.4 |  |  | 0.00045239 |  | 0.60535
Doña Virginia | Schinopsis balansae | 3,5*3,5 | 119 | 1 | 16.1.1 | 400 | 2019 | 2024-06-13 | 3,5*3,5 | Raul Ritter | 16.1 | 17 | 35 | 3 | 4.3 | 4.1 |  | 0.0014522 |  | 2.9488
Doña Virginia | Schinopsis balansae | 3,5*3,5 | 119 | 1 | 16.1.1 | 400 | 2019 | 2024-06-13 | 3,5*3,5 | Raul Ritter | 16.1 | 17 | 36 | 3 | 3.7 |  |  | 0.0010752 |  | 1.9608
Doña Virginia | Schinopsis balansae | 3,5*3,5 | 119 | 1 | 16.1.1 | 400 | 2019 | 2024-06-13 | 3,5*3,5 | Raul Ritter | 16.1 | 17 | 37 | 3 | 3 |  |  | 0.00070686 |  | 1.1095
Doña Virginia | Schinopsis balansae | 3,5*3,5 | 119 | 1 | 16.1.1 | 400 | 2019 | 2024-06-13 | 3,5*3,5 | Raul Ritter | 16.1 | 17 | 38 | 3 | 2 |  |  | 0.00031416 |  | 0.36899
Doña Virginia | Schinopsis balansae | 3,5*3,5 | 119 | 1 | 16.1.1 | 400 | 2019 | 2024-06-13 | 3,5*3,5 | Raul Ritter | 16.1 | 18 | 39 | 3 |  |  | F | 0 |  | 0
Doña Virginia | Schinopsis balansae | 3,5*3,5 | 119 | 1 | 16.1.1 | 400 | 2019 | 2024-06-13 | 3,5*3,5 | Raul Ritter | 16.1 | 19 | 40 | 4 |  |  | F | 0 |  | 0
Doña Virginia | Schinopsis balansae | 3,5*3,5 | 119 | 1 | 16.1.1 | 400 | 2019 | 2024-06-13 | 3,5*3,5 | Raul Ritter | 16.1 | 20 | 41 | 4 |  |  | F | 0 |  | 0
Doña Virginia | Schinopsis balansae | 3,5*3,5 | 119 | 1 | 16.1.1 | 400 | 2019 | 2024-06-13 | 3,5*3,5 | Raul Ritter | 16.1 | 21 | 42 | 4 |  |  | F | 0 |  | 0
Doña Virginia | Schinopsis balansae | 3,5*3,5 | 119 | 1 | 16.1.1 | 400 | 2019 | 2024-06-13 | 3,5*3,5 | Raul Ritter | 16.1 | 22 | 43 | 4 | 3 | 1.8 | DAC | 0.00070686 |  | 1.1095
Doña Virginia | Schinopsis balansae | 3,5*3,5 | 119 | 1 | 16.1.1 | 400 | 2019 | 2024-06-13 | 3,5*3,5 | Raul Ritter | 16.1 | 23 | 44 | 4 | 4.4 | 3.7 |  | 0.0015205 |  | 3.1388
Doña Virginia | Schinopsis balansae | 3,5*3,5 | 119 | 1 | 16.1.1 | 400 | 2019 | 2024-06-13 | 3,5*3,5 | Raul Ritter | 16.1 | 23 | 45 | 4 | 2.6 |  |  | 0.00053093 |  | 0.75231
Doña Virginia | Schinopsis balansae | 3,5*3,5 | 119 | 1 | 16.1.1 | 400 | 2019 | 2024-06-13 | 3,5*3,5 | Raul Ritter | 16.1 | 23 | 46 | 4 | 2.5 |  |  | 0.00049088 |  | 0.67631
Doña Virginia | Schinopsis balansae | 3,5*3,5 | 119 | 1 | 16.1.1 | 400 | 2019 | 2024-06-13 | 3,5*3,5 | Raul Ritter | 16.1 | 23 | 47 | 4 | 2.4 |  |  | 0.00045239 |  | 0.60535
Doña Virginia | Schinopsis balansae | 3,5*3,5 | 119 | 1 | 16.1.1 | 400 | 2019 | 2024-06-13 | 3,5*3,5 | Raul Ritter | 16.1 | 23 | 48 | 4 | 2.3 |  |  | 0.00041548 |  | 0.53929
Doña Virginia | Schinopsis balansae | 3,5*3,5 | 119 | 1 | 16.1.1 | 400 | 2019 | 2024-06-13 | 3,5*3,5 | Raul Ritter | 16.1 | 23 | 49 | 4 | 1.5 |  |  | 0.00017672 |  | 0.16896
Doña Virginia | Schinopsis balansae | 3,5*3,5 | 119 | 1 | 16.1.1 | 400 | 2019 | 2024-06-13 | 3,5*3,5 | Raul Ritter | 16.1 | 24 | 50 | 4 |  |  | F | 0 |  | 0
Doña Virginia | Schinopsis balansae | 3,5*3,5 | 119 | 1 | 16.1.1 | 400 | 2019 | 2024-06-13 | 3,5*3,5 | Raul Ritter | 16.1 | 25 | 51 | 4 | 1.7 | 2.3 |  | 0.00022698 |  | 0.23734
Doña Virginia | Schinopsis balansae | 3,5*3,5 | 119 | 1 | 16.1.1 | 400 | 2019 | 2024-06-13 | 3,5*3,5 | Raul Ritter | 16.1 | 26 | 52 | 5 | 3.8 | 4.3 |  | 0.0011341 |  | 2.1081
Doña Virginia | Schinopsis balansae | 3,5*3,5 | 119 | 1 | 16.1.1 | 400 | 2019 | 2024-06-13 | 3,5*3,5 | Raul Ritter | 16.1 | 26 | 53 | 5 | 3.6 |  |  | 0.0010179 |  | 1.8203
Doña Virginia | Schinopsis balansae | 3,5*3,5 | 119 | 1 | 16.1.1 | 400 | 2019 | 2024-06-13 | 3,5*3,5 | Raul Ritter | 16.1 | 26 | 54 | 5 | 3 |  |  | 0.00070686 |  | 1.1095
Doña Virginia | Schinopsis balansae | 3,5*3,5 | 119 | 1 | 16.1.1 | 400 | 2019 | 2024-06-13 | 3,5*3,5 | Raul Ritter | 16.1 | 27 | 55 | 5 | 2.7 | 2.6 |  | 0.00057256 |  | 0.83349
Doña Virginia | Schinopsis balansae | 3,5*3,5 | 119 | 1 | 16.1.1 | 400 | 2019 | 2024-06-13 | 3,5*3,5 | Raul Ritter | 16.1 | 27 | 56 | 5 | 1.3 |  |  | 0.00013273 |  | 0.11456
Doña Virginia | Schinopsis balansae | 3,5*3,5 | 119 | 1 | 16.1.1 | 400 | 2019 | 2024-06-13 | 3,5*3,5 | Raul Ritter | 16.1 | 27 | 57 | 5 | 2.5 |  |  | 0.00049088 |  | 0.67631
Doña Virginia | Schinopsis balansae | 3,5*3,5 | 119 | 1 | 16.1.1 | 400 | 2019 | 2024-06-13 | 3,5*3,5 | Raul Ritter | 16.1 | 28 | 58 | 5 | 5 | 3.6 |  | 0.0019635 |  | 4.4412
Doña Virginia | Schinopsis balansae | 3,5*3,5 | 119 | 1 | 16.1.1 | 400 | 2019 | 2024-06-13 | 3,5*3,5 | Raul Ritter | 16.1 | 28 | 59 | 5 | 3 |  |  | 0.00070686 |  | 1.1095
Doña Virginia | Schinopsis balansae | 3,5*3,5 | 119 | 1 | 16.1.1 | 400 | 2019 | 2024-06-13 | 3,5*3,5 | Raul Ritter | 16.1 | 28 | 60 | 5 | 3 |  |  | 0.00070686 |  | 1.1095
Doña Virginia | Schinopsis balansae | 3,5*3,5 | 119 | 1 | 16.1.1 | 400 | 2019 | 2024-06-13 | 3,5*3,5 | Raul Ritter | 16.1 | 28 | 61 | 5 | 3.2 |  |  | 0.00080425 |  | 1.322
Doña Virginia | Schinopsis balansae | 3,5*3,5 | 119 | 1 | 16.1.1 | 400 | 2019 | 2024-06-13 | 3,5*3,5 | Raul Ritter | 16.1 | 29 | 62 | 5 | 4.1 | 3.8 |  | 0.0013203 |  | 2.5911
Doña Virginia | Schinopsis balansae | 3,5*3,5 | 119 | 1 | 16.1.1 | 400 | 2019 | 2024-06-13 | 3,5*3,5 | Raul Ritter | 16.1 | 29 | 63 | 5 | 3 |  |  | 0.00070686 |  | 1.1095
Doña Virginia | Schinopsis balansae | 3,5*3,5 | 119 | 1 | 16.1.1 | 400 | 2019 | 2024-06-13 | 3,5*3,5 | Raul Ritter | 16.1 | 29 | 64 | 5 | 3.1 |  |  | 0.00075477 |  | 1.2128
Doña Virginia | Schinopsis balansae | 3,5*3,5 | 119 | 1 | 16.1.1 | 400 | 2019 | 2024-06-13 | 3,5*3,5 | Raul Ritter | 16.1 | 29 | 65 | 5 | 3.4 |  |  | 0.00090792 |  | 1.5586
Doña Virginia | Schinopsis balansae | 3,5*3,5 | 119 | 1 | 16.1.1 | 400 | 2019 | 2024-06-13 | 3,5*3,5 | Raul Ritter | 16.1 | 30 | 66 | 5 |  |  | F | 0 |  | 0
Doña Virginia | Schinopsis balansae | 3,5*3,5 | 119 | 1 | 16.1.1 | 400 | 2019 | 2024-06-13 | 3,5*3,5 | Raul Ritter | 16.1 | 31 | 67 | 5 | 6.1 | 3.8 |  | 0.0029225 |  | 7.6206
Doña Virginia | Schinopsis balansae | 3,5*3,5 | 119 | 1 | 16.1.1 | 400 | 2019 | 2024-06-13 | 3,5*3,5 | Raul Ritter | 16.1 | 31 | 68 | 5 | 5 |  |  | 0.0019635 |  | 4.4412
Doña Virginia | Schinopsis balansae | 3,5*3,5 | 219 | 2 | 16.1.2 | 400 | 2019 | 2024-06-14 | 3,5*3,5 | Raul Ritter | 16.1 | 1 | 1 | 1 | 3.2 | 4 |  | 0.00080425 |  | 1.322
Doña Virginia | Schinopsis balansae | 3,5*3,5 | 219 | 2 | 16.1.2 | 400 | 2019 | 2024-06-14 | 3,5*3,5 | Raul Ritter | 16.1 | 1 | 2 | 1 | 2.8 |  |  | 0.00061575 |  | 0.91999
Doña Virginia | Schinopsis balansae | 3,5*3,5 | 219 | 2 | 16.1.2 | 400 | 2019 | 2024-06-14 | 3,5*3,5 | Raul Ritter | 16.1 | 1 | 3 | 1 | 2.5 |  |  | 0.00049088 |  | 0.67631
Doña Virginia | Schinopsis balansae | 3,5*3,5 | 219 | 2 | 16.1.2 | 400 | 2019 | 2024-06-14 | 3,5*3,5 | Raul Ritter | 16.1 | 2 | 4 | 1 | 3.4 | 3.5 |  | 0.00090792 |  | 1.5586
Doña Virginia | Schinopsis balansae | 3,5*3,5 | 219 | 2 | 16.1.2 | 400 | 2019 | 2024-06-14 | 3,5*3,5 | Raul Ritter | 16.1 | 2 | 5 | 1 | 3.2 |  |  | 0.00080425 |  | 1.322
Doña Virginia | Schinopsis balansae | 3,5*3,5 | 219 | 2 | 16.1.2 | 400 | 2019 | 2024-06-14 | 3,5*3,5 | Raul Ritter | 16.1 | 2 | 6 | 1 | 1.8 |  |  | 0.00025447 |  | 0.27719
Doña Virginia | Schinopsis balansae | 3,5*3,5 | 219 | 2 | 16.1.2 | 400 | 2019 | 2024-06-14 | 3,5*3,5 | Raul Ritter | 16.1 | 2 | 7 | 1 | 1.6 |  |  | 0.00020106 |  | 0.20132
Doña Virginia | Schinopsis balansae | 3,5*3,5 | 219 | 2 | 16.1.2 | 400 | 2019 | 2024-06-14 | 3,5*3,5 | Raul Ritter | 16.1 | 3 | 8 | 1 | 1.8 |  |  | 0.00025447 |  | 0.27719
Doña Virginia | Schinopsis balansae | 3,5*3,5 | 219 | 2 | 16.1.2 | 400 | 2019 | 2024-06-14 | 3,5*3,5 | Raul Ritter | 16.1 | 3 | 9 | 1 | 3 | 2.9 |  | 0.00070686 |  | 1.1095
Doña Virginia | Schinopsis balansae | 3,5*3,5 | 219 | 2 | 16.1.2 | 400 | 2019 | 2024-06-14 | 3,5*3,5 | Raul Ritter | 16.1 | 4 | 10 | 1 | 3.2 | 4.1 |  | 0.00080425 |  | 1.322
Doña Virginia | Schinopsis balansae | 3,5*3,5 | 219 | 2 | 16.1.2 | 400 | 2019 | 2024-06-14 | 3,5*3,5 | Raul Ritter | 16.1 | 5 | 11 | 1 | 2.4 |  |  | 0.00045239 |  | 0.60535
Doña Virginia | Schinopsis balansae | 3,5*3,5 | 219 | 2 | 16.1.2 | 400 | 2019 | 2024-06-14 | 3,5*3,5 | Raul Ritter | 16.1 | 5 | 12 | 1 | 3 |  |  | 0.00070686 |  | 1.1095
Doña Virginia | Schinopsis balansae | 3,5*3,5 | 219 | 2 | 16.1.2 | 400 | 2019 | 2024-06-14 | 3,5*3,5 | Raul Ritter | 16.1 | 5 | 13 | 1 | 3.3 | 3.6 |  | 0.0008553 |  | 1.4372
Doña Virginia | Schinopsis balansae | 3,5*3,5 | 219 | 2 | 16.1.2 | 400 | 2019 | 2024-06-14 | 3,5*3,5 | Raul Ritter | 16.1 | 6 | 14 | 1 | 4.2 | 4.1 |  | 0.0013854 |  | 2.7663
Doña Virginia | Schinopsis balansae | 3,5*3,5 | 219 | 2 | 16.1.2 | 400 | 2019 | 2024-06-14 | 3,5*3,5 | Raul Ritter | 16.1 | 6 | 15 | 1 | 3.3 |  |  | 0.0008553 |  | 1.4372
Doña Virginia | Schinopsis balansae | 3,5*3,5 | 219 | 2 | 16.1.2 | 400 | 2019 | 2024-06-14 | 3,5*3,5 | Raul Ritter | 16.1 | 6 | 16 | 1 | 3.1 |  |  | 0.00075477 |  | 1.2128
Doña Virginia | Schinopsis balansae | 3,5*3,5 | 219 | 2 | 16.1.2 | 400 | 2019 | 2024-06-14 | 3,5*3,5 | Raul Ritter | 16.1 | 7 | 17 | 2 | 6.5 | 4.6 |  | 0.0033183 |  | 9.0549
Doña Virginia | Schinopsis balansae | 3,5*3,5 | 219 | 2 | 16.1.2 | 400 | 2019 | 2024-06-14 | 3,5*3,5 | Raul Ritter | 16.1 | 7 | 18 | 2 | 4.7 |  |  | 0.0017349 |  | 3.7544
Doña Virginia | Schinopsis balansae | 3,5*3,5 | 219 | 2 | 16.1.2 | 400 | 2019 | 2024-06-14 | 3,5*3,5 | Raul Ritter | 16.1 | 8 | 19 | 2 | 4.3 |  |  | 0.0014522 |  | 2.9488
Doña Virginia | Schinopsis balansae | 3,5*3,5 | 219 | 2 | 16.1.2 | 400 | 2019 | 2024-06-14 | 3,5*3,5 | Raul Ritter | 16.1 | 8 | 20 | 2 | 3.3 |  |  | 0.0008553 |  | 1.4372
Doña Virginia | Schinopsis balansae | 3,5*3,5 | 219 | 2 | 16.1.2 | 400 | 2019 | 2024-06-14 | 3,5*3,5 | Raul Ritter | 16.1 | 8 | 21 | 2 | 3 |  |  | 0.00070686 |  | 1.1095
Doña Virginia | Schinopsis balansae | 3,5*3,5 | 219 | 2 | 16.1.2 | 400 | 2019 | 2024-06-14 | 3,5*3,5 | Raul Ritter | 16.1 | 8 | 22 | 2 | 3.4 |  |  | 0.00090792 |  | 1.5586
Doña Virginia | Schinopsis balansae | 3,5*3,5 | 219 | 2 | 16.1.2 | 400 | 2019 | 2024-06-14 | 3,5*3,5 | Raul Ritter | 16.1 | 8 | 23 | 2 | 4.4 | 3.6 |  | 0.0015205 |  | 3.1388
Doña Virginia | Schinopsis balansae | 3,5*3,5 | 219 | 2 | 16.1.2 | 400 | 2019 | 2024-06-14 | 3,5*3,5 | Raul Ritter | 16.1 | 9 | 24 | 2 | 4.1 | 3.2 |  | 0.0013203 |  | 2.5911
Doña Virginia | Schinopsis balansae | 3,5*3,5 | 219 | 2 | 16.1.2 | 400 | 2019 | 2024-06-14 | 3,5*3,5 | Raul Ritter | 16.1 | 9 | 25 | 2 | 2.7 |  |  | 0.00057256 |  | 0.83349
Doña Virginia | Schinopsis balansae | 3,5*3,5 | 219 | 2 | 16.1.2 | 400 | 2019 | 2024-06-14 | 3,5*3,5 | Raul Ritter | 16.1 | 10 | 26 | 2 | 4.2 | 4.2 |  | 0.0013854 |  | 2.7663
Doña Virginia | Schinopsis balansae | 3,5*3,5 | 219 | 2 | 16.1.2 | 400 | 2019 | 2024-06-14 | 3,5*3,5 | Raul Ritter | 16.1 | 10 | 27 | 2 | 3.9 |  |  | 0.0011946 |  | 2.2621
Doña Virginia | Schinopsis balansae | 3,5*3,5 | 219 | 2 | 16.1.2 | 400 | 2019 | 2024-06-14 | 3,5*3,5 | Raul Ritter | 16.1 | 10 | 28 | 2 | 3.8 |  |  | 0.0011341 |  | 2.1081
Doña Virginia | Schinopsis balansae | 3,5*3,5 | 219 | 2 | 16.1.2 | 400 | 2019 | 2024-06-14 | 3,5*3,5 | Raul Ritter | 16.1 | 11 | 29 | 2 | 6.8 | 4.1 |  | 0.0036317 |  | 10.235
Doña Virginia | Schinopsis balansae | 3,5*3,5 | 219 | 2 | 16.1.2 | 400 | 2019 | 2024-06-14 | 3,5*3,5 | Raul Ritter | 16.1 | 11 | 30 | 2 | 3.2 |  |  | 0.00080425 |  | 1.322
Doña Virginia | Schinopsis balansae | 3,5*3,5 | 219 | 2 | 16.1.2 | 400 | 2019 | 2024-06-14 | 3,5*3,5 | Raul Ritter | 16.1 | 11 | 31 | 2 | 4.3 |  |  | 0.0014522 |  | 2.9488
Doña Virginia | Schinopsis balansae | 3,5*3,5 | 219 | 2 | 16.1.2 | 400 | 2019 | 2024-06-14 | 3,5*3,5 | Raul Ritter | 16.1 | 12 | 32 | 2 |  |  | F | 0 |  | 0
Doña Virginia | Schinopsis balansae | 3,5*3,5 | 219 | 2 | 16.1.2 | 400 | 2019 | 2024-06-14 | 3,5*3,5 | Raul Ritter | 16.1 | 13 | 33 | 3 | 4.9 | 3.3 |  | 0.0018857 |  | 4.2042
Doña Virginia | Schinopsis balansae | 3,5*3,5 | 219 | 2 | 16.1.2 | 400 | 2019 | 2024-06-14 | 3,5*3,5 | Raul Ritter | 16.1 | 13 | 34 | 3 | 3.7 |  |  | 0.0010752 |  | 1.9608
Doña Virginia | Schinopsis balansae | 3,5*3,5 | 219 | 2 | 16.1.2 | 400 | 2019 | 2024-06-14 | 3,5*3,5 | Raul Ritter | 16.1 | 13 | 35 | 3 | 2.6 |  |  | 0.00053093 |  | 0.75231
Doña Virginia | Schinopsis balansae | 3,5*3,5 | 219 | 2 | 16.1.2 | 400 | 2019 | 2024-06-14 | 3,5*3,5 | Raul Ritter | 16.1 | 13 | 36 | 3 | 4 |  |  | 0.0012566 |  | 2.4231
Doña Virginia | Schinopsis balansae | 3,5*3,5 | 219 | 2 | 16.1.2 | 400 | 2019 | 2024-06-14 | 3,5*3,5 | Raul Ritter | 16.1 | 14 | 37 | 3 | 4.9 | 3.2 |  | 0.0018857 |  | 4.2042
Doña Virginia | Schinopsis balansae | 3,5*3,5 | 219 | 2 | 16.1.2 | 400 | 2019 | 2024-06-14 | 3,5*3,5 | Raul Ritter | 16.1 | 15 | 38 | 3 |  |  | F | 0 |  | 0
Doña Virginia | Schinopsis balansae | 3,5*3,5 | 219 | 2 | 16.1.2 | 400 | 2019 | 2024-06-14 | 3,5*3,5 | Raul Ritter | 16.1 | 16 | 39 | 3 | 4 | 3.4 |  | 0.0012566 |  | 2.4231
Doña Virginia | Schinopsis balansae | 3,5*3,5 | 219 | 2 | 16.1.2 | 400 | 2019 | 2024-06-14 | 3,5*3,5 | Raul Ritter | 16.1 | 16 | 40 | 3 | 3.5 |  |  | 0.00096212 |  | 1.6862
Doña Virginia | Schinopsis balansae | 3,5*3,5 | 219 | 2 | 16.1.2 | 400 | 2019 | 2024-06-14 | 3,5*3,5 | Raul Ritter | 16.1 | 16 | 41 | 3 | 2.5 |  |  | 0.00049088 |  | 0.67631
Doña Virginia | Schinopsis balansae | 3,5*3,5 | 219 | 2 | 16.1.2 | 400 | 2019 | 2024-06-14 | 3,5*3,5 | Raul Ritter | 16.1 | 17 | 42 | 3 | 5.3 | 4 |  | 0.0022062 |  | 5.2025
Doña Virginia | Schinopsis balansae | 3,5*3,5 | 219 | 2 | 16.1.2 | 400 | 2019 | 2024-06-14 | 3,5*3,5 | Raul Ritter | 16.1 | 17 | 43 | 3 | 3.2 |  |  | 0.00080425 |  | 1.322
Doña Virginia | Schinopsis balansae | 3,5*3,5 | 219 | 2 | 16.1.2 | 400 | 2019 | 2024-06-14 | 3,5*3,5 | Raul Ritter | 16.1 | 17 | 44 | 3 | 2.9 |  |  | 0.00066052 |  | 1.012
Doña Virginia | Schinopsis balansae | 3,5*3,5 | 219 | 2 | 16.1.2 | 400 | 2019 | 2024-06-14 | 3,5*3,5 | Raul Ritter | 16.1 | 17 | 45 | 3 | 3.8 |  |  | 0.0011341 |  | 2.1081
Doña Virginia | Schinopsis balansae | 3,5*3,5 | 219 | 2 | 16.1.2 | 400 | 2019 | 2024-06-14 | 3,5*3,5 | Raul Ritter | 16.1 | 17 | 46 | 3 | 4.4 |  |  | 0.0015205 |  | 3.1388
Doña Virginia | Schinopsis balansae | 3,5*3,5 | 219 | 2 | 16.1.2 | 400 | 2019 | 2024-06-14 | 3,5*3,5 | Raul Ritter | 16.1 | 18 | 47 | 3 | 3.8 | 3.6 |  | 0.0011341 |  | 2.1081
Doña Virginia | Schinopsis balansae | 3,5*3,5 | 219 | 2 | 16.1.2 | 400 | 2019 | 2024-06-14 | 3,5*3,5 | Raul Ritter | 16.1 | 19 | 48 | 4 | 3.5 | 4.1 |  | 0.00096212 |  | 1.6862
Doña Virginia | Schinopsis balansae | 3,5*3,5 | 219 | 2 | 16.1.2 | 400 | 2019 | 2024-06-14 | 3,5*3,5 | Raul Ritter | 16.1 | 19 | 49 | 4 | 3.5 |  |  | 0.00096212 |  | 1.6862
Doña Virginia | Schinopsis balansae | 3,5*3,5 | 219 | 2 | 16.1.2 | 400 | 2019 | 2024-06-14 | 3,5*3,5 | Raul Ritter | 16.1 | 19 | 50 | 4 | 2.5 |  |  | 0.00049088 |  | 0.67631
Doña Virginia | Schinopsis balansae | 3,5*3,5 | 219 | 2 | 16.1.2 | 400 | 2019 | 2024-06-14 | 3,5*3,5 | Raul Ritter | 16.1 | 20 | 51 | 4 | 2.4 | 2.4 |  | 0.00045239 |  | 0.60535
Doña Virginia | Schinopsis balansae | 3,5*3,5 | 219 | 2 | 16.1.2 | 400 | 2019 | 2024-06-14 | 3,5*3,5 | Raul Ritter | 16.1 | 20 | 52 | 4 | 1.2 |  |  | 0.0001131 |  | 0.092183
Doña Virginia | Schinopsis balansae | 3,5*3,5 | 219 | 2 | 16.1.2 | 400 | 2019 | 2024-06-14 | 3,5*3,5 | Raul Ritter | 16.1 | 21 | 53 | 4 | 3 | 3 |  | 0.00070686 |  | 1.1095
Doña Virginia | Schinopsis balansae | 3,5*3,5 | 219 | 2 | 16.1.2 | 400 | 2019 | 2024-06-14 | 3,5*3,5 | Raul Ritter | 16.1 | 21 | 54 | 4 | 2.5 |  |  | 0.00049088 |  | 0.67631
Doña Virginia | Schinopsis balansae | 3,5*3,5 | 219 | 2 | 16.1.2 | 400 | 2019 | 2024-06-14 | 3,5*3,5 | Raul Ritter | 16.1 | 22 | 55 | 4 | 2.4 | 2.9 |  | 0.00045239 |  | 0.60535
Doña Virginia | Schinopsis balansae | 3,5*3,5 | 219 | 2 | 16.1.2 | 400 | 2019 | 2024-06-14 | 3,5*3,5 | Raul Ritter | 16.1 | 22 | 56 | 4 | 2.2 |  |  | 0.00038013 |  | 0.47797
Doña Virginia | Schinopsis balansae | 3,5*3,5 | 219 | 2 | 16.1.2 | 400 | 2019 | 2024-06-14 | 3,5*3,5 | Raul Ritter | 16.1 | 22 | 57 | 4 | 1 |  |  | 7.854e-05 |  | 0.05619
Doña Virginia | Schinopsis balansae | 3,5*3,5 | 219 | 2 | 16.1.2 | 400 | 2019 | 2024-06-14 | 3,5*3,5 | Raul Ritter | 16.1 | 22 | 58 | 4 | 1.6 |  |  | 0.00020106 |  | 0.20132
Doña Virginia | Schinopsis balansae | 3,5*3,5 | 219 | 2 | 16.1.2 | 400 | 2019 | 2024-06-14 | 3,5*3,5 | Raul Ritter | 16.1 | 22 | 59 | 4 | 1.2 |  |  | 0.0001131 |  | 0.092183
Doña Virginia | Schinopsis balansae | 3,5*3,5 | 219 | 2 | 16.1.2 | 400 | 2019 | 2024-06-14 | 3,5*3,5 | Raul Ritter | 16.1 | 23 | 60 | 4 | 3.7 | 1.6 | DAC | 0.0010752 |  | 1.9608
Doña Virginia | Schinopsis balansae | 3,5*3,5 | 219 | 2 | 16.1.2 | 400 | 2019 | 2024-06-14 | 3,5*3,5 | Raul Ritter | 16.1 | 23 | 61 | 4 | 2.7 | 1.6 | DAC | 0.00057256 |  | 0.83349
Doña Virginia | Schinopsis balansae | 3,5*3,5 | 219 | 2 | 16.1.2 | 400 | 2019 | 2024-06-14 | 3,5*3,5 | Raul Ritter | 16.1 | 24 | 62 | 4 | 0.7 | 0.45 | DAC | 3.8485e-05 |  | 0.021334
Doña Virginia | Schinopsis balansae | 3,5*3,5 | 219 | 2 | 16.1.2 | 400 | 2019 | 2024-06-14 | 3,5*3,5 | Raul Ritter | 16.1 | 24 | 63 | 4 | 0.6 | 0.45 | DAC | 2.8274e-05 |  | 0.014038
Doña Virginia | Schinopsis balansae | 3,5*3,5 | 219 | 2 | 16.1.2 | 400 | 2019 | 2024-06-14 | 3,5*3,5 | Raul Ritter | 16.1 | 25 | 64 | 5 | 5.3 | 4.1 |  | 0.0022062 |  | 5.2025
Doña Virginia | Schinopsis balansae | 3,5*3,5 | 219 | 2 | 16.1.2 | 400 | 2019 | 2024-06-14 | 3,5*3,5 | Raul Ritter | 16.1 | 25 | 65 | 5 | 4.6 |  |  | 0.0016619 |  | 3.5414
Doña Virginia | Schinopsis balansae | 3,5*3,5 | 219 | 2 | 16.1.2 | 400 | 2019 | 2024-06-14 | 3,5*3,5 | Raul Ritter | 16.1 | 25 | 66 | 5 | 2.7 |  |  | 0.00057256 |  | 0.83349
Doña Virginia | Schinopsis balansae | 3,5*3,5 | 219 | 2 | 16.1.2 | 400 | 2019 | 2024-06-14 | 3,5*3,5 | Raul Ritter | 16.1 | 26 | 67 | 5 | 0.6 | 0.45 | DAC | 2.8274e-05 |  | 0.014038
Doña Virginia | Schinopsis balansae | 3,5*3,5 | 219 | 2 | 16.1.2 | 400 | 2019 | 2024-06-14 | 3,5*3,5 | Raul Ritter | 16.1 | 26 | 68 | 5 | 0.7 | 0.45 | DAC | 3.8485e-05 |  | 0.021334
Doña Virginia | Schinopsis balansae | 3,5*3,5 | 219 | 2 | 16.1.2 | 400 | 2019 | 2024-06-14 | 3,5*3,5 | Raul Ritter | 16.1 | 27 | 69 | 5 |  |  | F | 0 |  | 0
Doña Virginia | Schinopsis balansae | 3,5*3,5 | 219 | 2 | 16.1.2 | 400 | 2019 | 2024-06-14 | 3,5*3,5 | Raul Ritter | 16.1 | 28 | 70 | 5 | 3.1 | 3 |  | 0.00075477 |  | 1.2128
Doña Virginia | Schinopsis balansae | 3,5*3,5 | 219 | 2 | 16.1.2 | 400 | 2019 | 2024-06-14 | 3,5*3,5 | Raul Ritter | 16.1 | 28 | 71 | 5 | 3 |  |  | 0.00070686 |  | 1.1095
Doña Virginia | Schinopsis balansae | 3,5*3,5 | 219 | 2 | 16.1.2 | 400 | 2019 | 2024-06-14 | 3,5*3,5 | Raul Ritter | 16.1 | 29 | 72 | 5 | 5.3 | 4.1 |  | 0.0022062 |  | 5.2025
Doña Virginia | Schinopsis balansae | 3,5*3,5 | 219 | 2 | 16.1.2 | 400 | 2019 | 2024-06-14 | 3,5*3,5 | Raul Ritter | 16.1 | 29 | 73 | 5 | 4.5 |  |  | 0.0015904 |  | 3.3363
Doña Virginia | Schinopsis balansae | 3,5*3,5 | 219 | 2 | 16.1.2 | 400 | 2019 | 2024-06-14 | 3,5*3,5 | Raul Ritter | 16.1 | 30 | 74 | 5 | 1.2 | 1.8 |  | 0.0001131 |  | 0.092183
Doña Virginia | Schinopsis balansae | 3,5*3,5 | 319 | 3 | 16.1.3 | 400 | 2019 | 2024-08-02 | 3,5*3,5 | Raul Ritter | 16.1 | 1 | 1 | 1 | 5.3 | 4.3 |  | 0.0022062 |  | 5.2025
Doña Virginia | Schinopsis balansae | 3,5*3,5 | 319 | 3 | 16.1.3 | 400 | 2019 | 2024-08-02 | 3,5*3,5 | Raul Ritter | 16.1 | 1 | 2 | 1 | 4.4 | 4.3 |  | 0.0015205 |  | 3.1388
Doña Virginia | Schinopsis balansae | 3,5*3,5 | 319 | 3 | 16.1.3 | 400 | 2019 | 2024-08-02 | 3,5*3,5 | Raul Ritter | 16.1 | 1 | 3 | 1 | 2.7 | 2.6 |  | 0.00057256 |  | 0.83349
Doña Virginia | Schinopsis balansae | 3,5*3,5 | 319 | 3 | 16.1.3 | 400 | 2019 | 2024-08-02 | 3,5*3,5 | Raul Ritter | 16.1 | 2 | 4 | 1 |  |  | F | 0 |  | 0
Doña Virginia | Schinopsis balansae | 3,5*3,5 | 319 | 3 | 16.1.3 | 400 | 2019 | 2024-08-02 | 3,5*3,5 | Raul Ritter | 16.1 | 3 | 5 | 1 | 2.8 | 3.5 |  | 0.00061575 |  | 0.91999
Doña Virginia | Schinopsis balansae | 3,5*3,5 | 319 | 3 | 16.1.3 | 400 | 2019 | 2024-08-02 | 3,5*3,5 | Raul Ritter | 16.1 | 3 | 6 | 1 | 2.7 | 3.3 |  | 0.00057256 |  | 0.83349
Doña Virginia | Schinopsis balansae | 3,5*3,5 | 319 | 3 | 16.1.3 | 400 | 2019 | 2024-08-02 | 3,5*3,5 | Raul Ritter | 16.1 | 3 | 7 | 1 | 2.4 | 2.7 |  | 0.00045239 |  | 0.60535
Doña Virginia | Schinopsis balansae | 3,5*3,5 | 319 | 3 | 16.1.3 | 400 | 2019 | 2024-08-02 | 3,5*3,5 | Raul Ritter | 16.1 | 4 | 8 | 1 | 5.2 | 4.2 |  | 0.0021237 |  | 4.9403
Doña Virginia | Schinopsis balansae | 3,5*3,5 | 319 | 3 | 16.1.3 | 400 | 2019 | 2024-08-02 | 3,5*3,5 | Raul Ritter | 16.1 | 4 | 9 | 1 | 5.1 | 4.1 |  | 0.0020428 |  | 4.6866
Doña Virginia | Schinopsis balansae | 3,5*3,5 | 319 | 3 | 16.1.3 | 400 | 2019 | 2024-08-02 | 3,5*3,5 | Raul Ritter | 16.1 | 4 | 10 | 1 | 3.3 | 3.9 |  | 0.0008553 |  | 1.4372
Doña Virginia | Schinopsis balansae | 3,5*3,5 | 319 | 3 | 16.1.3 | 400 | 2019 | 2024-08-02 | 3,5*3,5 | Raul Ritter | 16.1 | 4 | 11 | 1 | 4 | 4.1 |  | 0.0012566 |  | 2.4231
Doña Virginia | Schinopsis balansae | 3,5*3,5 | 319 | 3 | 16.1.3 | 400 | 2019 | 2024-08-02 | 3,5*3,5 | Raul Ritter | 16.1 | 5 | 12 | 1 | 4.4 | 4.2 |  | 0.0015205 |  | 3.1388
Doña Virginia | Schinopsis balansae | 3,5*3,5 | 319 | 3 | 16.1.3 | 400 | 2019 | 2024-08-02 | 3,5*3,5 | Raul Ritter | 16.1 | 5 | 13 | 1 | 4.2 | 3.7 |  | 0.0013854 |  | 2.7663
Doña Virginia | Schinopsis balansae | 3,5*3,5 | 319 | 3 | 16.1.3 | 400 | 2019 | 2024-08-02 | 3,5*3,5 | Raul Ritter | 16.1 | 5 | 14 | 1 | 3.4 | 3.15 |  | 0.00090792 |  | 1.5586
Doña Virginia | Schinopsis balansae | 3,5*3,5 | 319 | 3 | 16.1.3 | 400 | 2019 | 2024-08-02 | 3,5*3,5 | Raul Ritter | 16.1 | 6 | 15 | 2 | 5.9 | 3.8 |  | 0.002734 |  | 6.9611
Doña Virginia | Schinopsis balansae | 3,5*3,5 | 319 | 3 | 16.1.3 | 400 | 2019 | 2024-08-02 | 3,5*3,5 | Raul Ritter | 16.1 | 7 | 16 | 2 | 2.5 | 3 |  | 0.00049088 |  | 0.67631
Doña Virginia | Schinopsis balansae | 3,5*3,5 | 319 | 3 | 16.1.3 | 400 | 2019 | 2024-08-02 | 3,5*3,5 | Raul Ritter | 16.1 | 7 | 17 | 2 | 2.4 | 2.8 |  | 0.00045239 |  | 0.60535
Doña Virginia | Schinopsis balansae | 3,5*3,5 | 319 | 3 | 16.1.3 | 400 | 2019 | 2024-08-02 | 3,5*3,5 | Raul Ritter | 16.1 | 8 | 18 | 2 | 3.3 | 3.6 |  | 0.0008553 |  | 1.4372
Doña Virginia | Schinopsis balansae | 3,5*3,5 | 319 | 3 | 16.1.3 | 400 | 2019 | 2024-08-02 | 3,5*3,5 | Raul Ritter | 16.1 | 8 | 19 | 2 | 3.2 |  |  | 0.00080425 |  | 1.322
Doña Virginia | Schinopsis balansae | 3,5*3,5 | 319 | 3 | 16.1.3 | 400 | 2019 | 2024-08-02 | 3,5*3,5 | Raul Ritter | 16.1 | 8 | 20 | 2 | 3.2 |  |  | 0.00080425 |  | 1.322
Doña Virginia | Schinopsis balansae | 3,5*3,5 | 319 | 3 | 16.1.3 | 400 | 2019 | 2024-08-02 | 3,5*3,5 | Raul Ritter | 16.1 | 8 | 21 | 2 | 3 | 3.2 |  | 0.00070686 |  | 1.1095
Doña Virginia | Schinopsis balansae | 3,5*3,5 | 319 | 3 | 16.1.3 | 400 | 2019 | 2024-08-02 | 3,5*3,5 | Raul Ritter | 16.1 | 9 | 22 | 2 | 4.1 | 3.3 |  | 0.0013203 |  | 2.5911
Doña Virginia | Schinopsis balansae | 3,5*3,5 | 319 | 3 | 16.1.3 | 400 | 2019 | 2024-08-02 | 3,5*3,5 | Raul Ritter | 16.1 | 9 | 23 | 2 | 3 |  |  | 0.00070686 |  | 1.1095
Doña Virginia | Schinopsis balansae | 3,5*3,5 | 319 | 3 | 16.1.3 | 400 | 2019 | 2024-08-02 | 3,5*3,5 | Raul Ritter | 16.1 | 9 | 24 | 2 | 2 | 2.8 |  | 0.00031416 |  | 0.36899
Doña Virginia | Schinopsis balansae | 3,5*3,5 | 319 | 3 | 16.1.3 | 400 | 2019 | 2024-08-02 | 3,5*3,5 | Raul Ritter | 16.1 | 10 | 25 | 2 | 3.6 |  |  | 0.0010179 |  | 1.8203
Doña Virginia | Schinopsis balansae | 3,5*3,5 | 319 | 3 | 16.1.3 | 400 | 2019 | 2024-08-02 | 3,5*3,5 | Raul Ritter | 16.1 | 10 | 26 | 2 | 3.7 | 4.2 |  | 0.0010752 |  | 1.9608
Doña Virginia | Schinopsis balansae | 3,5*3,5 | 319 | 3 | 16.1.3 | 400 | 2019 | 2024-08-02 | 3,5*3,5 | Raul Ritter | 16.1 | 10 | 27 | 2 | 3.4 |  |  | 0.00090792 |  | 1.5586
Doña Virginia | Schinopsis balansae | 3,5*3,5 | 319 | 3 | 16.1.3 | 400 | 2019 | 2024-08-02 | 3,5*3,5 | Raul Ritter | 16.1 | 10 | 28 | 2 | 3.7 |  |  | 0.0010752 |  | 1.9608
Doña Virginia | Schinopsis balansae | 3,5*3,5 | 319 | 3 | 16.1.3 | 400 | 2019 | 2024-08-02 | 3,5*3,5 | Raul Ritter | 16.1 | 10 | 29 | 2 | 3.3 | 3.7 |  | 0.0008553 |  | 1.4372
Doña Virginia | Schinopsis balansae | 3,5*3,5 | 319 | 3 | 16.1.3 | 400 | 2019 | 2024-08-02 | 3,5*3,5 | Raul Ritter | 16.1 | 11 | 30 | 3 | 4.4 | 4.3 |  | 0.0015205 |  | 3.1388
Doña Virginia | Schinopsis balansae | 3,5*3,5 | 319 | 3 | 16.1.3 | 400 | 2019 | 2024-08-02 | 3,5*3,5 | Raul Ritter | 16.1 | 11 | 31 | 3 | 4.8 | 4.3 |  | 0.0018096 |  | 3.9753
Doña Virginia | Schinopsis balansae | 3,5*3,5 | 319 | 3 | 16.1.3 | 400 | 2019 | 2024-08-02 | 3,5*3,5 | Raul Ritter | 16.1 | 11 | 32 | 3 | 3.6 | 4.3 |  | 0.0010179 |  | 1.8203
Doña Virginia | Schinopsis balansae | 3,5*3,5 | 319 | 3 | 16.1.3 | 400 | 2019 | 2024-08-02 | 3,5*3,5 | Raul Ritter | 16.1 | 12 | 33 | 3 | 2.1 | 3.4 |  | 0.00034636 |  | 0.42126
Doña Virginia | Schinopsis balansae | 3,5*3,5 | 319 | 3 | 16.1.3 | 400 | 2019 | 2024-08-02 | 3,5*3,5 | Raul Ritter | 16.1 | 13 | 34 | 3 |  |  | F | 0 |  | 0
Doña Virginia | Schinopsis balansae | 3,5*3,5 | 319 | 3 | 16.1.3 | 400 | 2019 | 2024-08-02 | 3,5*3,5 | Raul Ritter | 16.1 | 14 | 35 | 3 |  |  | F | 0 |  | 0
Doña Virginia | Schinopsis balansae | 3,5*3,5 | 319 | 3 | 16.1.3 | 400 | 2019 | 2024-08-02 | 3,5*3,5 | Raul Ritter | 16.1 | 15 | 36 | 3 |  |  | F | 0 |  | 0
Doña Virginia | Schinopsis balansae | 3,5*3,5 | 319 | 3 | 16.1.3 | 400 | 2019 | 2024-08-02 | 3,5*3,5 | Raul Ritter | 16.1 | 16 | 37 | 4 |  |  | F | 0 |  | 0
Doña Virginia | Schinopsis balansae | 3,5*3,5 | 319 | 3 | 16.1.3 | 400 | 2019 | 2024-08-02 | 3,5*3,5 | Raul Ritter | 16.1 | 17 | 38 | 4 | 3.5 | 3.5 |  | 0.00096212 |  | 1.6862
Doña Virginia | Schinopsis balansae | 3,5*3,5 | 319 | 3 | 16.1.3 | 400 | 2019 | 2024-08-02 | 3,5*3,5 | Raul Ritter | 16.1 | 17 | 39 | 4 | 2.8 | 3.3 |  | 0.00061575 |  | 0.91999
Doña Virginia | Schinopsis balansae | 3,5*3,5 | 319 | 3 | 16.1.3 | 400 | 2019 | 2024-08-02 | 3,5*3,5 | Raul Ritter | 16.1 | 17 | 40 | 4 | 3.3 |  |  | 0.0008553 |  | 1.4372
Doña Virginia | Schinopsis balansae | 3,5*3,5 | 319 | 3 | 16.1.3 | 400 | 2019 | 2024-08-02 | 3,5*3,5 | Raul Ritter | 16.1 | 17 | 41 | 4 | 3 |  |  | 0.00070686 |  | 1.1095
Doña Virginia | Schinopsis balansae | 3,5*3,5 | 319 | 3 | 16.1.3 | 400 | 2019 | 2024-08-02 | 3,5*3,5 | Raul Ritter | 16.1 | 17 | 42 | 4 | 3.2 |  |  | 0.00080425 |  | 1.322
Doña Virginia | Schinopsis balansae | 3,5*3,5 | 319 | 3 | 16.1.3 | 400 | 2019 | 2024-08-02 | 3,5*3,5 | Raul Ritter | 16.1 | 18 | 43 | 4 | 4 | 3.7 |  | 0.0012566 |  | 2.4231
Doña Virginia | Schinopsis balansae | 3,5*3,5 | 319 | 3 | 16.1.3 | 400 | 2019 | 2024-08-02 | 3,5*3,5 | Raul Ritter | 16.1 | 18 | 44 | 4 | 2.8 | 2.7 |  | 0.00061575 |  | 0.91999
Doña Virginia | Schinopsis balansae | 3,5*3,5 | 319 | 3 | 16.1.3 | 400 | 2019 | 2024-08-02 | 3,5*3,5 | Raul Ritter | 16.1 | 18 | 45 | 4 | 1.4 | 2.2 |  | 0.00015394 |  | 0.1401
Doña Virginia | Schinopsis balansae | 3,5*3,5 | 319 | 3 | 16.1.3 | 400 | 2019 | 2024-08-02 | 3,5*3,5 | Raul Ritter | 16.1 | 18 | 46 | 4 | 1.4 |  |  | 0.00015394 |  | 0.1401
Doña Virginia | Schinopsis balansae | 3,5*3,5 | 319 | 3 | 16.1.3 | 400 | 2019 | 2024-08-02 | 3,5*3,5 | Raul Ritter | 16.1 | 18 | 47 | 4 | 1.4 |  |  | 0.00015394 |  | 0.1401
Doña Virginia | Schinopsis balansae | 3,5*3,5 | 319 | 3 | 16.1.3 | 400 | 2019 | 2024-08-02 | 3,5*3,5 | Raul Ritter | 16.1 | 19 | 48 | 4 | 2.6 | 3.5 |  | 0.00053093 |  | 0.75231
Doña Virginia | Schinopsis balansae | 3,5*3,5 | 319 | 3 | 16.1.3 | 400 | 2019 | 2024-08-02 | 3,5*3,5 | Raul Ritter | 16.1 | 19 | 49 | 4 | 2.1 | 3 |  | 0.00034636 |  | 0.42126
Doña Virginia | Schinopsis balansae | 3,5*3,5 | 319 | 3 | 16.1.3 | 400 | 2019 | 2024-08-02 | 3,5*3,5 | Raul Ritter | 16.1 | 19 | 50 | 4 | 2.4 |  |  | 0.00045239 |  | 0.60535
Doña Virginia | Schinopsis balansae | 3,5*3,5 | 319 | 3 | 16.1.3 | 400 | 2019 | 2024-08-02 | 3,5*3,5 | Raul Ritter | 16.1 | 19 | 51 | 4 | 2.3 |  |  | 0.00041548 |  | 0.53929
Doña Virginia | Schinopsis balansae | 3,5*3,5 | 319 | 3 | 16.1.3 | 400 | 2019 | 2024-08-02 | 3,5*3,5 | Raul Ritter | 16.1 | 19 | 52 | 4 | 2.5 |  |  | 0.00049088 |  | 0.67631
Doña Virginia | Schinopsis balansae | 3,5*3,5 | 319 | 3 | 16.1.3 | 400 | 2019 | 2024-08-02 | 3,5*3,5 | Raul Ritter | 16.1 | 20 | 53 | 4 |  |  | F | 0 |  | 0
Doña Virginia | Schinopsis balansae | 3,5*3,5 | 319 | 3 | 16.1.3 | 400 | 2019 | 2024-08-02 | 3,5*3,5 | Raul Ritter | 16.1 | 21 | 54 | 5 | 4.7 | 4.1 |  | 0.0017349 |  | 3.7544
Doña Virginia | Schinopsis balansae | 3,5*3,5 | 319 | 3 | 16.1.3 | 400 | 2019 | 2024-08-02 | 3,5*3,5 | Raul Ritter | 16.1 | 21 | 55 | 5 | 2.9 | 3.1 |  | 0.00066052 |  | 1.012
Doña Virginia | Schinopsis balansae | 3,5*3,5 | 319 | 3 | 16.1.3 | 400 | 2019 | 2024-08-02 | 3,5*3,5 | Raul Ritter | 16.1 | 21 | 56 | 5 | 4.9 |  |  | 0.0018857 |  | 4.2042
Doña Virginia | Schinopsis balansae | 3,5*3,5 | 319 | 3 | 16.1.3 | 400 | 2019 | 2024-08-02 | 3,5*3,5 | Raul Ritter | 16.1 | 21 | 57 | 5 | 3.4 |  |  | 0.00090792 |  | 1.5586
Doña Virginia | Schinopsis balansae | 3,5*3,5 | 319 | 3 | 16.1.3 | 400 | 2019 | 2024-08-02 | 3,5*3,5 | Raul Ritter | 16.1 | 21 | 58 | 5 | 3.6 |  |  | 0.0010179 |  | 1.8203
Doña Virginia | Schinopsis balansae | 3,5*3,5 | 319 | 3 | 16.1.3 | 400 | 2019 | 2024-08-02 | 3,5*3,5 | Raul Ritter | 16.1 | 21 | 59 | 5 | 3.1 |  |  | 0.00075477 |  | 1.2128
Doña Virginia | Schinopsis balansae | 3,5*3,5 | 319 | 3 | 16.1.3 | 400 | 2019 | 2024-08-02 | 3,5*3,5 | Raul Ritter | 16.1 | 22 | 60 | 5 |  |  | F | 0 |  | 0
Doña Virginia | Schinopsis balansae | 3,5*3,5 | 319 | 3 | 16.1.3 | 400 | 2019 | 2024-08-02 | 3,5*3,5 | Raul Ritter | 16.1 | 23 | 61 | 5 | 4.3 | 4.2 |  | 0.0014522 |  | 2.9488
Doña Virginia | Schinopsis balansae | 3,5*3,5 | 319 | 3 | 16.1.3 | 400 | 2019 | 2024-08-02 | 3,5*3,5 | Raul Ritter | 16.1 | 23 | 62 | 5 | 2.2 | 1.9 |  | 0.00038013 |  | 0.47797
Doña Virginia | Schinopsis balansae | 3,5*3,5 | 319 | 3 | 16.1.3 | 400 | 2019 | 2024-08-02 | 3,5*3,5 | Raul Ritter | 16.1 | 24 | 63 | 5 |  |  | F | 0 |  | 0
Doña Virginia | Schinopsis balansae | 3,5*3,5 | 319 | 3 | 16.1.3 | 400 | 2019 | 2024-08-02 | 3,5*3,5 | Raul Ritter | 16.1 | 24 | 64 | 5 |  |  | F | 0 |  | 0
Doña Virginia | Schinopsis balansae | 3,5*3,5 | 419 | 4 | 16.1.4 | 400 | 2019 | 2024-06-14 | 3,5*3,5 | Raul Ritter | 16.1 | 1 | 1 | 1 | 4.4 |  |  | 0.0015205 |  | 3.1388
Doña Virginia | Schinopsis balansae | 3,5*3,5 | 419 | 4 | 16.1.4 | 400 | 2019 | 2024-06-14 | 3,5*3,5 | Raul Ritter | 16.1 | 1 | 2 | 1 | 5.5 | 4.6 |  | 0.0023758 |  | 5.753
Doña Virginia | Schinopsis balansae | 3,5*3,5 | 419 | 4 | 16.1.4 | 400 | 2019 | 2024-06-14 | 3,5*3,5 | Raul Ritter | 16.1 | 1 | 3 | 1 | 4.3 |  |  | 0.0014522 |  | 2.9488
Doña Virginia | Schinopsis balansae | 3,5*3,5 | 419 | 4 | 16.1.4 | 400 | 2019 | 2024-06-14 | 3,5*3,5 | Raul Ritter | 16.1 | 1 | 4 | 1 | 4.2 |  |  | 0.0013854 |  | 2.7663
Doña Virginia | Schinopsis balansae | 3,5*3,5 | 419 | 4 | 16.1.4 | 400 | 2019 | 2024-06-14 | 3,5*3,5 | Raul Ritter | 16.1 | 1 | 5 | 1 | 3.7 |  |  | 0.0010752 |  | 1.9608
Doña Virginia | Schinopsis balansae | 3,5*3,5 | 419 | 4 | 16.1.4 | 400 | 2019 | 2024-06-14 | 3,5*3,5 | Raul Ritter | 16.1 | 2 | 6 | 1 | 3.6 | 4.1 |  | 0.0010179 |  | 1.8203
Doña Virginia | Schinopsis balansae | 3,5*3,5 | 419 | 4 | 16.1.4 | 400 | 2019 | 2024-06-14 | 3,5*3,5 | Raul Ritter | 16.1 | 2 | 7 | 1 | 4.4 |  |  | 0.0015205 |  | 3.1388
Doña Virginia | Schinopsis balansae | 3,5*3,5 | 419 | 4 | 16.1.4 | 400 | 2019 | 2024-06-14 | 3,5*3,5 | Raul Ritter | 16.1 | 3 | 8 | 1 | 1.2 |  |  | 0.0001131 |  | 0.092183
Doña Virginia | Schinopsis balansae | 3,5*3,5 | 419 | 4 | 16.1.4 | 400 | 2019 | 2024-06-14 | 3,5*3,5 | Raul Ritter | 16.1 | 3 | 9 | 1 | 3.1 |  |  | 0.00075477 |  | 1.2128
Doña Virginia | Schinopsis balansae | 3,5*3,5 | 419 | 4 | 16.1.4 | 400 | 2019 | 2024-06-14 | 3,5*3,5 | Raul Ritter | 16.1 | 3 | 10 | 1 | 3.3 |  |  | 0.0008553 |  | 1.4372
Doña Virginia | Schinopsis balansae | 3,5*3,5 | 419 | 4 | 16.1.4 | 400 | 2019 | 2024-06-14 | 3,5*3,5 | Raul Ritter | 16.1 | 3 | 11 | 1 | 4 | 4.2 |  | 0.0012566 |  | 2.4231
Doña Virginia | Schinopsis balansae | 3,5*3,5 | 419 | 4 | 16.1.4 | 400 | 2019 | 2024-06-14 | 3,5*3,5 | Raul Ritter | 16.1 | 3 | 12 | 1 | 3.1 |  |  | 0.00075477 |  | 1.2128
Doña Virginia | Schinopsis balansae | 3,5*3,5 | 419 | 4 | 16.1.4 | 400 | 2019 | 2024-06-14 | 3,5*3,5 | Raul Ritter | 16.1 | 3 | 13 | 1 | 3.6 |  |  | 0.0010179 |  | 1.8203
Doña Virginia | Schinopsis balansae | 3,5*3,5 | 419 | 4 | 16.1.4 | 400 | 2019 | 2024-06-14 | 3,5*3,5 | Raul Ritter | 16.1 | 3 | 14 | 1 | 2.2 |  |  | 0.00038013 |  | 0.47797
Doña Virginia | Schinopsis balansae | 3,5*3,5 | 419 | 4 | 16.1.4 | 400 | 2019 | 2024-06-14 | 3,5*3,5 | Raul Ritter | 16.1 | 4 | 15 | 1 | 3.5 |  |  | 0.00096212 |  | 1.6862
Doña Virginia | Schinopsis balansae | 3,5*3,5 | 419 | 4 | 16.1.4 | 400 | 2019 | 2024-06-14 | 3,5*3,5 | Raul Ritter | 16.1 | 4 | 16 | 1 | 4.2 | 4.2 |  | 0.0013854 |  | 2.7663
Doña Virginia | Schinopsis balansae | 3,5*3,5 | 419 | 4 | 16.1.4 | 400 | 2019 | 2024-06-14 | 3,5*3,5 | Raul Ritter | 16.1 | 4 | 17 | 1 | 3.5 |  |  | 0.00096212 |  | 1.6862
Doña Virginia | Schinopsis balansae | 3,5*3,5 | 419 | 4 | 16.1.4 | 400 | 2019 | 2024-06-14 | 3,5*3,5 | Raul Ritter | 16.1 | 4 | 18 | 1 | 3.6 |  |  | 0.0010179 |  | 1.8203
Doña Virginia | Schinopsis balansae | 3,5*3,5 | 419 | 4 | 16.1.4 | 400 | 2019 | 2024-06-14 | 3,5*3,5 | Raul Ritter | 16.1 | 4 | 19 | 1 | 2.6 |  |  | 0.00053093 |  | 0.75231
Doña Virginia | Schinopsis balansae | 3,5*3,5 | 419 | 4 | 16.1.4 | 400 | 2019 | 2024-06-14 | 3,5*3,5 | Raul Ritter | 16.1 | 4 | 20 | 1 | 3.3 |  |  | 0.0008553 |  | 1.4372
Doña Virginia | Schinopsis balansae | 3,5*3,5 | 419 | 4 | 16.1.4 | 400 | 2019 | 2024-06-14 | 3,5*3,5 | Raul Ritter | 16.1 | 5 | 21 | 1 | 5.1 | 3.9 |  | 0.0020428 |  | 4.6866
Doña Virginia | Schinopsis balansae | 3,5*3,5 | 419 | 4 | 16.1.4 | 400 | 2019 | 2024-06-14 | 3,5*3,5 | Raul Ritter | 16.1 | 5 | 22 | 1 | 4 |  |  | 0.0012566 |  | 2.4231
Doña Virginia | Schinopsis balansae | 3,5*3,5 | 419 | 4 | 16.1.4 | 400 | 2019 | 2024-06-14 | 3,5*3,5 | Raul Ritter | 16.1 | 5 | 23 | 1 | 2.9 |  |  | 0.00066052 |  | 1.012
Doña Virginia | Schinopsis balansae | 3,5*3,5 | 419 | 4 | 16.1.4 | 400 | 2019 | 2024-06-14 | 3,5*3,5 | Raul Ritter | 16.1 | 6 | 24 | 1 | 5.3 | 4.2 |  | 0.0022062 |  | 5.2025
Doña Virginia | Schinopsis balansae | 3,5*3,5 | 419 | 4 | 16.1.4 | 400 | 2019 | 2024-06-14 | 3,5*3,5 | Raul Ritter | 16.1 | 6 | 25 | 1 | 3.6 |  |  | 0.0010179 |  | 1.8203
Doña Virginia | Schinopsis balansae | 3,5*3,5 | 419 | 4 | 16.1.4 | 400 | 2019 | 2024-06-14 | 3,5*3,5 | Raul Ritter | 16.1 | 6 | 26 | 1 | 4.2 |  |  | 0.0013854 |  | 2.7663
Doña Virginia | Schinopsis balansae | 3,5*3,5 | 419 | 4 | 16.1.4 | 400 | 2019 | 2024-06-14 | 3,5*3,5 | Raul Ritter | 16.1 | 7 | 27 | 2 | 3.7 | 1.35 | DAC | 0.0010752 |  | 1.9608
Doña Virginia | Schinopsis balansae | 3,5*3,5 | 419 | 4 | 16.1.4 | 400 | 2019 | 2024-06-14 | 3,5*3,5 | Raul Ritter | 16.1 | 8 | 28 | 2 | 5.1 |  |  | 0.0020428 |  | 4.6866
Doña Virginia | Schinopsis balansae | 3,5*3,5 | 419 | 4 | 16.1.4 | 400 | 2019 | 2024-06-14 | 3,5*3,5 | Raul Ritter | 16.1 | 8 | 29 | 2 | 5.5 | 3.75 |  | 0.0023758 |  | 5.753
Doña Virginia | Schinopsis balansae | 3,5*3,5 | 419 | 4 | 16.1.4 | 400 | 2019 | 2024-06-14 | 3,5*3,5 | Raul Ritter | 16.1 | 8 | 30 | 2 | 2.2 |  |  | 0.00038013 |  | 0.47797
Doña Virginia | Schinopsis balansae | 3,5*3,5 | 419 | 4 | 16.1.4 | 400 | 2019 | 2024-06-14 | 3,5*3,5 | Raul Ritter | 16.1 | 8 | 31 | 2 | 2.1 |  |  | 0.00034636 |  | 0.42126
Doña Virginia | Schinopsis balansae | 3,5*3,5 | 419 | 4 | 16.1.4 | 400 | 2019 | 2024-06-14 | 3,5*3,5 | Raul Ritter | 16.1 | 9 | 32 | 2 | 4 | 3.6 |  | 0.0012566 |  | 2.4231
Doña Virginia | Schinopsis balansae | 3,5*3,5 | 419 | 4 | 16.1.4 | 400 | 2019 | 2024-06-14 | 3,5*3,5 | Raul Ritter | 16.1 | 9 | 33 | 2 | 3 |  |  | 0.00070686 |  | 1.1095
Doña Virginia | Schinopsis balansae | 3,5*3,5 | 419 | 4 | 16.1.4 | 400 | 2019 | 2024-06-14 | 3,5*3,5 | Raul Ritter | 16.1 | 9 | 34 | 2 | 2.5 |  |  | 0.00049088 |  | 0.67631
Doña Virginia | Schinopsis balansae | 3,5*3,5 | 419 | 4 | 16.1.4 | 400 | 2019 | 2024-06-14 | 3,5*3,5 | Raul Ritter | 16.1 | 10 | 35 | 2 | 5 | 4 |  | 0.0019635 |  | 4.4412
Doña Virginia | Schinopsis balansae | 3,5*3,5 | 419 | 4 | 16.1.4 | 400 | 2019 | 2024-06-14 | 3,5*3,5 | Raul Ritter | 16.1 | 10 | 36 | 2 | 1.9 |  |  | 0.00028353 |  | 0.32102
Doña Virginia | Schinopsis balansae | 3,5*3,5 | 419 | 4 | 16.1.4 | 400 | 2019 | 2024-06-14 | 3,5*3,5 | Raul Ritter | 16.1 | 10 | 37 | 2 | 3.2 |  |  | 0.00080425 |  | 1.322
Doña Virginia | Schinopsis balansae | 3,5*3,5 | 419 | 4 | 16.1.4 | 400 | 2019 | 2024-06-14 | 3,5*3,5 | Raul Ritter | 16.1 | 10 | 38 | 2 | 3.6 |  |  | 0.0010179 |  | 1.8203
Doña Virginia | Schinopsis balansae | 3,5*3,5 | 419 | 4 | 16.1.4 | 400 | 2019 | 2024-06-14 | 3,5*3,5 | Raul Ritter | 16.1 | 10 | 39 | 2 | 1.9 |  |  | 0.00028353 |  | 0.32102
Doña Virginia | Schinopsis balansae | 3,5*3,5 | 419 | 4 | 16.1.4 | 400 | 2019 | 2024-06-14 | 3,5*3,5 | Raul Ritter | 16.1 | 11 | 40 | 2 |  |  | M | 0
Doña Virginia | Schinopsis balansae | 3,5*3,5 | 419 | 4 | 16.1.4 | 400 | 2019 | 2024-06-14 | 3,5*3,5 | Raul Ritter | 16.1 | 12 | 41 | 2 | 3.8 | 3.4 |  | 0.0011341 |  | 2.1081
Doña Virginia | Schinopsis balansae | 3,5*3,5 | 419 | 4 | 16.1.4 | 400 | 2019 | 2024-06-14 | 3,5*3,5 | Raul Ritter | 16.1 | 12 | 42 | 2 | 3.3 |  |  | 0.0008553 |  | 1.4372
Doña Virginia | Schinopsis balansae | 3,5*3,5 | 419 | 4 | 16.1.4 | 400 | 2019 | 2024-06-14 | 3,5*3,5 | Raul Ritter | 16.1 | 12 | 43 | 2 | 3.1 |  |  | 0.00075477 |  | 1.2128
Doña Virginia | Schinopsis balansae | 3,5*3,5 | 419 | 4 | 16.1.4 | 400 | 2019 | 2024-06-14 | 3,5*3,5 | Raul Ritter | 16.1 | 12 | 44 | 2 | 3 |  |  | 0.00070686 |  | 1.1095
Doña Virginia | Schinopsis balansae | 3,5*3,5 | 419 | 4 | 16.1.4 | 400 | 2019 | 2024-06-14 | 3,5*3,5 | Raul Ritter | 16.1 | 13 | 45 | 3 | 3.2 |  |  | 0.00080425 |  | 1.322
Doña Virginia | Schinopsis balansae | 3,5*3,5 | 419 | 4 | 16.1.4 | 400 | 2019 | 2024-06-14 | 3,5*3,5 | Raul Ritter | 16.1 | 13 | 46 | 3 | 3.6 | 3.2 |  | 0.0010179 |  | 1.8203
Doña Virginia | Schinopsis balansae | 3,5*3,5 | 419 | 4 | 16.1.4 | 400 | 2019 | 2024-06-14 | 3,5*3,5 | Raul Ritter | 16.1 | 14 | 47 | 3 | 2.4 |  |  | 0.00045239 |  | 0.60535
Doña Virginia | Schinopsis balansae | 3,5*3,5 | 419 | 4 | 16.1.4 | 400 | 2019 | 2024-06-14 | 3,5*3,5 | Raul Ritter | 16.1 | 14 | 48 | 3 | 2.4 | 3.2 |  | 0.00045239 |  | 0.60535
Doña Virginia | Schinopsis balansae | 3,5*3,5 | 419 | 4 | 16.1.4 | 400 | 2019 | 2024-06-14 | 3,5*3,5 | Raul Ritter | 16.1 | 14 | 49 | 3 | 1.4 |  |  | 0.00015394 |  | 0.1401
Doña Virginia | Schinopsis balansae | 3,5*3,5 | 419 | 4 | 16.1.4 | 400 | 2019 | 2024-06-14 | 3,5*3,5 | Raul Ritter | 16.1 | 14 | 50 | 3 | 2 |  |  | 0.00031416 |  | 0.36899
Doña Virginia | Schinopsis balansae | 3,5*3,5 | 419 | 4 | 16.1.4 | 400 | 2019 | 2024-06-14 | 3,5*3,5 | Raul Ritter | 16.1 | 15 | 51 | 3 | 4.3 | 3.5 |  | 0.0014522 |  | 2.9488
Doña Virginia | Schinopsis balansae | 3,5*3,5 | 419 | 4 | 16.1.4 | 400 | 2019 | 2024-06-14 | 3,5*3,5 | Raul Ritter | 16.1 | 15 | 52 | 3 | 2.8 |  |  | 0.00061575 |  | 0.91999
Doña Virginia | Schinopsis balansae | 3,5*3,5 | 419 | 4 | 16.1.4 | 400 | 2019 | 2024-06-14 | 3,5*3,5 | Raul Ritter | 16.1 | 15 | 53 | 3 | 2.3 |  |  | 0.00041548 |  | 0.53929
Doña Virginia | Schinopsis balansae | 3,5*3,5 | 419 | 4 | 16.1.4 | 400 | 2019 | 2024-06-14 | 3,5*3,5 | Raul Ritter | 16.1 | 15 | 54 | 3 | 1.9 |  |  | 0.00028353 |  | 0.32102
Doña Virginia | Schinopsis balansae | 3,5*3,5 | 419 | 4 | 16.1.4 | 400 | 2019 | 2024-06-14 | 3,5*3,5 | Raul Ritter | 16.1 | 16 | 55 | 3 | 2.9 |  |  | 0.00066052 |  | 1.012
Doña Virginia | Schinopsis balansae | 3,5*3,5 | 419 | 4 | 16.1.4 | 400 | 2019 | 2024-06-14 | 3,5*3,5 | Raul Ritter | 16.1 | 16 | 56 | 3 | 3.4 | 3.7 |  | 0.00090792 |  | 1.5586
Doña Virginia | Schinopsis balansae | 3,5*3,5 | 419 | 4 | 16.1.4 | 400 | 2019 | 2024-06-14 | 3,5*3,5 | Raul Ritter | 16.1 | 16 | 57 | 3 | 2.8 |  |  | 0.00061575 |  | 0.91999
Doña Virginia | Schinopsis balansae | 3,5*3,5 | 419 | 4 | 16.1.4 | 400 | 2019 | 2024-06-14 | 3,5*3,5 | Raul Ritter | 16.1 | 17 | 58 | 3 | 4.6 | 4.3 |  | 0.0016619 |  | 3.5414
Doña Virginia | Schinopsis balansae | 3,5*3,5 | 419 | 4 | 16.1.4 | 400 | 2019 | 2024-06-14 | 3,5*3,5 | Raul Ritter | 16.1 | 17 | 59 | 3 | 3.9 |  |  | 0.0011946 |  | 2.2621
Doña Virginia | Schinopsis balansae | 3,5*3,5 | 419 | 4 | 16.1.4 | 400 | 2019 | 2024-06-14 | 3,5*3,5 | Raul Ritter | 16.1 | 17 | 60 | 3 | 3.1 |  |  | 0.00075477 |  | 1.2128
Doña Virginia | Schinopsis balansae | 3,5*3,5 | 419 | 4 | 16.1.4 | 400 | 2019 | 2024-06-14 | 3,5*3,5 | Raul Ritter | 16.1 | 17 | 61 | 3 | 3.4 |  |  | 0.00090792 |  | 1.5586
Doña Virginia | Schinopsis balansae | 3,5*3,5 | 419 | 4 | 16.1.4 | 400 | 2019 | 2024-06-14 | 3,5*3,5 | Raul Ritter | 16.1 | 17 | 62 | 3 | 2.2 |  |  | 0.00038013 |  | 0.47797
Doña Virginia | Schinopsis balansae | 3,5*3,5 | 419 | 4 | 16.1.4 | 400 | 2019 | 2024-06-14 | 3,5*3,5 | Raul Ritter | 16.1 | 18 | 63 | 3 | 3 |  |  | 0.00070686 |  | 1.1095
Doña Virginia | Schinopsis balansae | 3,5*3,5 | 419 | 4 | 16.1.4 | 400 | 2019 | 2024-06-14 | 3,5*3,5 | Raul Ritter | 16.1 | 18 | 64 | 3 | 3.4 |  |  | 0.00090792 |  | 1.5586
Doña Virginia | Schinopsis balansae | 3,5*3,5 | 419 | 4 | 16.1.4 | 400 | 2019 | 2024-06-14 | 3,5*3,5 | Raul Ritter | 16.1 | 18 | 65 | 3 | 3.5 |  |  | 0.00096212 |  | 1.6862
Doña Virginia | Schinopsis balansae | 3,5*3,5 | 419 | 4 | 16.1.4 | 400 | 2019 | 2024-06-14 | 3,5*3,5 | Raul Ritter | 16.1 | 18 | 66 | 3 | 4.4 | 4.1 |  | 0.0015205 |  | 3.1388
Doña Virginia | Schinopsis balansae | 3,5*3,5 | 419 | 4 | 16.1.4 | 400 | 2019 | 2024-06-14 | 3,5*3,5 | Raul Ritter | 16.1 | 18 | 67 | 3 | 3.4 |  |  | 0.00090792 |  | 1.5586
Doña Virginia | Schinopsis balansae | 3,5*3,5 | 419 | 4 | 16.1.4 | 400 | 2019 | 2024-06-14 | 3,5*3,5 | Raul Ritter | 16.1 | 19 | 68 | 4 | 4.6 | 3.9 |  | 0.0016619 |  | 3.5414
Doña Virginia | Schinopsis balansae | 3,5*3,5 | 419 | 4 | 16.1.4 | 400 | 2019 | 2024-06-14 | 3,5*3,5 | Raul Ritter | 16.1 | 19 | 69 | 4 | 4.1 |  |  | 0.0013203 |  | 2.5911
Doña Virginia | Schinopsis balansae | 3,5*3,5 | 419 | 4 | 16.1.4 | 400 | 2019 | 2024-06-14 | 3,5*3,5 | Raul Ritter | 16.1 | 19 | 70 | 4 | 1.4 |  |  | 0.00015394 |  | 0.1401
Doña Virginia | Schinopsis balansae | 3,5*3,5 | 419 | 4 | 16.1.4 | 400 | 2019 | 2024-06-14 | 3,5*3,5 | Raul Ritter | 16.1 | 20 | 71 | 4 | 3.7 | 3.7 |  | 0.0010752 |  | 1.9608
Doña Virginia | Schinopsis balansae | 3,5*3,5 | 419 | 4 | 16.1.4 | 400 | 2019 | 2024-06-14 | 3,5*3,5 | Raul Ritter | 16.1 | 20 | 72 | 4 | 2.7 |  |  | 0.00057256 |  | 0.83349
Doña Virginia | Schinopsis balansae | 3,5*3,5 | 419 | 4 | 16.1.4 | 400 | 2019 | 2024-06-14 | 3,5*3,5 | Raul Ritter | 16.1 | 20 | 73 | 4 | 3.2 |  |  | 0.00080425 |  | 1.322
Doña Virginia | Schinopsis balansae | 3,5*3,5 | 419 | 4 | 16.1.4 | 400 | 2019 | 2024-06-14 | 3,5*3,5 | Raul Ritter | 16.1 | 20 | 74 | 4 | 1.7 |  |  | 0.00022698 |  | 0.23734
Doña Virginia | Schinopsis balansae | 3,5*3,5 | 419 | 4 | 16.1.4 | 400 | 2019 | 2024-06-14 | 3,5*3,5 | Raul Ritter | 16.1 | 20 | 75 | 4 | 1.4 |  |  | 0.00015394 |  | 0.1401
Doña Virginia | Schinopsis balansae | 3,5*3,5 | 419 | 4 | 16.1.4 | 400 | 2019 | 2024-06-14 | 3,5*3,5 | Raul Ritter | 16.1 | 21 | 76 | 4 | 4.3 |  |  | 0.0014522 |  | 2.9488
Doña Virginia | Schinopsis balansae | 3,5*3,5 | 419 | 4 | 16.1.4 | 400 | 2019 | 2024-06-14 | 3,5*3,5 | Raul Ritter | 16.1 | 21 | 77 | 4 | 4.6 | 4.3 |  | 0.0016619 |  | 3.5414
Doña Virginia | Schinopsis balansae | 3,5*3,5 | 419 | 4 | 16.1.4 | 400 | 2019 | 2024-06-14 | 3,5*3,5 | Raul Ritter | 16.1 | 21 | 78 | 4 | 3.1 |  |  | 0.00075477 |  | 1.2128
Doña Virginia | Schinopsis balansae | 3,5*3,5 | 419 | 4 | 16.1.4 | 400 | 2019 | 2024-06-14 | 3,5*3,5 | Raul Ritter | 16.1 | 21 | 79 | 4 | 3.2 |  |  | 0.00080425 |  | 1.322
Doña Virginia | Schinopsis balansae | 3,5*3,5 | 419 | 4 | 16.1.4 | 400 | 2019 | 2024-06-14 | 3,5*3,5 | Raul Ritter | 16.1 | 22 | 80 | 4 | 4.1 |  |  | 0.0013203 |  | 2.5911
Doña Virginia | Schinopsis balansae | 3,5*3,5 | 419 | 4 | 16.1.4 | 400 | 2019 | 2024-06-14 | 3,5*3,5 | Raul Ritter | 16.1 | 22 | 81 | 4 | 4.1 | 4 |  | 0.0013203 |  | 2.5911
Doña Virginia | Schinopsis balansae | 3,5*3,5 | 419 | 4 | 16.1.4 | 400 | 2019 | 2024-06-14 | 3,5*3,5 | Raul Ritter | 16.1 | 22 | 82 | 4 | 2.4 |  |  | 0.00045239 |  | 0.60535
Doña Virginia | Schinopsis balansae | 3,5*3,5 | 419 | 4 | 16.1.4 | 400 | 2019 | 2024-06-14 | 3,5*3,5 | Raul Ritter | 16.1 | 22 | 83 | 4 | 2 |  |  | 0.00031416 |  | 0.36899
Doña Virginia | Schinopsis balansae | 3,5*3,5 | 419 | 4 | 16.1.4 | 400 | 2019 | 2024-06-14 | 3,5*3,5 | Raul Ritter | 16.1 | 22 | 84 | 4 | 1.8 |  |  | 0.00025447 |  | 0.27719
Doña Virginia | Schinopsis balansae | 3,5*3,5 | 419 | 4 | 16.1.4 | 400 | 2019 | 2024-06-14 | 3,5*3,5 | Raul Ritter | 16.1 | 22 | 85 | 4 | 1.7 |  |  | 0.00022698 |  | 0.23734
Doña Virginia | Schinopsis balansae | 3,5*3,5 | 419 | 4 | 16.1.4 | 400 | 2019 | 2024-06-14 | 3,5*3,5 | Raul Ritter | 16.1 | 23 | 86 | 4 | 2.7 |  |  | 0.00057256 |  | 0.83349
Doña Virginia | Schinopsis balansae | 3,5*3,5 | 419 | 4 | 16.1.4 | 400 | 2019 | 2024-06-14 | 3,5*3,5 | Raul Ritter | 16.1 | 23 | 87 | 4 | 2.8 |  |  | 0.00061575 |  | 0.91999
Doña Virginia | Schinopsis balansae | 3,5*3,5 | 419 | 4 | 16.1.4 | 400 | 2019 | 2024-06-14 | 3,5*3,5 | Raul Ritter | 16.1 | 23 | 88 | 4 | 2.9 |  |  | 0.00066052 |  | 1.012
Doña Virginia | Schinopsis balansae | 3,5*3,5 | 419 | 4 | 16.1.4 | 400 | 2019 | 2024-06-14 | 3,5*3,5 | Raul Ritter | 16.1 | 23 | 89 | 4 | 3.6 | 4.2 |  | 0.0010179 |  | 1.8203
Doña Virginia | Schinopsis balansae | 3,5*3,5 | 419 | 4 | 16.1.4 | 400 | 2019 | 2024-06-14 | 3,5*3,5 | Raul Ritter | 16.1 | 23 | 90 | 4 | 1.8 |  |  | 0.00025447 |  | 0.27719
Doña Virginia | Schinopsis balansae | 3,5*3,5 | 419 | 4 | 16.1.4 | 400 | 2019 | 2024-06-14 | 3,5*3,5 | Raul Ritter | 16.1 | 23 | 91 | 4 | 2.2 |  |  | 0.00038013 |  | 0.47797
Doña Virginia | Schinopsis balansae | 3,5*3,5 | 419 | 4 | 16.1.4 | 400 | 2019 | 2024-06-14 | 3,5*3,5 | Raul Ritter | 16.1 | 24 | 92 | 4 | 4.4 | 4.3 |  | 0.0015205 |  | 3.1388
Doña Virginia | Schinopsis balansae | 3,5*3,5 | 419 | 4 | 16.1.4 | 400 | 2019 | 2024-06-14 | 3,5*3,5 | Raul Ritter | 16.1 | 24 | 93 | 4 | 6.1 |  |  | 0.0029225 |  | 7.6206
Doña Virginia | Schinopsis balansae | 3,5*3,5 | 419 | 4 | 16.1.4 | 400 | 2019 | 2024-06-14 | 3,5*3,5 | Raul Ritter | 16.1 | 25 | 94 | 5 |  |  | F | 0 |  | 0
Doña Virginia | Schinopsis balansae | 3,5*3,5 | 419 | 4 | 16.1.4 | 400 | 2019 | 2024-06-14 | 3,5*3,5 | Raul Ritter | 16.1 | 26 | 95 | 5 | 4.8 |  |  | 0.0018096 |  | 3.9753
Doña Virginia | Schinopsis balansae | 3,5*3,5 | 419 | 4 | 16.1.4 | 400 | 2019 | 2024-06-14 | 3,5*3,5 | Raul Ritter | 16.1 | 26 | 96 | 5 | 4.9 | 4.4 |  | 0.0018857 |  | 4.2042
Doña Virginia | Schinopsis balansae | 3,5*3,5 | 419 | 4 | 16.1.4 | 400 | 2019 | 2024-06-14 | 3,5*3,5 | Raul Ritter | 16.1 | 27 | 97 | 5 | 2.9 | 3.6 |  | 0.00066052 |  | 1.012
Doña Virginia | Schinopsis balansae | 3,5*3,5 | 419 | 4 | 16.1.4 | 400 | 2019 | 2024-06-14 | 3,5*3,5 | Raul Ritter | 16.1 | 27 | 98 | 5 | 2.4 |  |  | 0.00045239 |  | 0.60535
Doña Virginia | Schinopsis balansae | 3,5*3,5 | 419 | 4 | 16.1.4 | 400 | 2019 | 2024-06-14 | 3,5*3,5 | Raul Ritter | 16.1 | 27 | 99 | 5 | 2.3 |  |  | 0.00041548 |  | 0.53929
Doña Virginia | Schinopsis balansae | 3,5*3,5 | 419 | 4 | 16.1.4 | 400 | 2019 | 2024-06-14 | 3,5*3,5 | Raul Ritter | 16.1 | 27 | 100 | 5 | 2.7 |  |  | 0.00057256 |  | 0.83349
Doña Virginia | Schinopsis balansae | 3,5*3,5 | 419 | 4 | 16.1.4 | 400 | 2019 | 2024-06-14 | 3,5*3,5 | Raul Ritter | 16.1 | 28 | 101 | 5 | 4.3 | 4.1 |  | 0.0014522 |  | 2.9488
Doña Virginia | Schinopsis balansae | 3,5*3,5 | 419 | 4 | 16.1.4 | 400 | 2019 | 2024-06-14 | 3,5*3,5 | Raul Ritter | 16.1 | 28 | 102 | 5 | 3.5 |  |  | 0.00096212 |  | 1.6862
Doña Virginia | Schinopsis balansae | 3,5*3,5 | 419 | 4 | 16.1.4 | 400 | 2019 | 2024-06-14 | 3,5*3,5 | Raul Ritter | 16.1 | 28 | 103 | 5 | 3.9 |  |  | 0.0011946 |  | 2.2621
Doña Virginia | Schinopsis balansae | 3,5*3,5 | 419 | 4 | 16.1.4 | 400 | 2019 | 2024-06-14 | 3,5*3,5 | Raul Ritter | 16.1 | 28 | 104 | 5 | 2.5 |  |  | 0.00049088 |  | 0.67631
Doña Virginia | Schinopsis balansae | 3,5*3,5 | 419 | 4 | 16.1.4 | 400 | 2019 | 2024-06-14 | 3,5*3,5 | Raul Ritter | 16.1 | 29 | 105 | 5 | 4.4 |  |  | 0.0015205 |  | 3.1388
Doña Virginia | Schinopsis balansae | 3,5*3,5 | 419 | 4 | 16.1.4 | 400 | 2019 | 2024-06-14 | 3,5*3,5 | Raul Ritter | 16.1 | 29 | 106 | 5 | 4.8 | 4.1 |  | 0.0018096 |  | 3.9753
Doña Virginia | Schinopsis balansae | 3,5*3,5 | 419 | 4 | 16.1.4 | 400 | 2019 | 2024-06-14 | 3,5*3,5 | Raul Ritter | 16.1 | 29 | 107 | 5 | 2.6 |  |  | 0.00053093 |  | 0.75231
Doña Virginia | Schinopsis balansae | 3,5*3,5 | 419 | 4 | 16.1.4 | 400 | 2019 | 2024-06-14 | 3,5*3,5 | Raul Ritter | 16.1 | 29 | 108 | 5 | 2.1 |  |  | 0.00034636 |  | 0.42126
Doña Virginia | Schinopsis balansae | 3,5*3,5 | 419 | 4 | 16.1.4 | 400 | 2019 | 2024-06-14 | 3,5*3,5 | Raul Ritter | 16.1 | 29 | 109 | 5 | 2.7 |  |  | 0.00057256 |  | 0.83349
Doña Virginia | Schinopsis balansae | 3,5*3,5 | 419 | 4 | 16.1.4 | 400 | 2019 | 2024-06-14 | 3,5*3,5 | Raul Ritter | 16.1 | 30 | 110 | 5 | 4.9 | 3.8 |  | 0.0018857 |  | 4.2042
Doña Virginia | Schinopsis balansae | 3,5*3,5 | 419 | 4 | 16.1.4 | 400 | 2019 | 2024-06-14 | 3,5*3,5 | Raul Ritter | 16.1 | 30 | 111 | 5 | 2.4 |  |  | 0.00045239 |  | 0.60535
Doña Virginia | Schinopsis balansae | 3,5*3,5 | 419 | 4 | 16.1.4 | 400 | 2019 | 2024-06-14 | 3,5*3,5 | Raul Ritter | 16.1 | 30 | 112 | 5 | 2.3 |  |  | 0.00041548 |  | 0.53929
Doña Virginia | Schinopsis balansae | 3,5*3,5 | 519 | 5 | 16.1.5 | 400 | 2019 | 2024-06-14 | 3,5*3,5 | Raul Ritter | 16.1 | 1 | 1 | 1 | 5.5 | 4.2 |  | 0.0023758 |  | 5.753
Doña Virginia | Schinopsis balansae | 3,5*3,5 | 519 | 5 | 16.1.5 | 400 | 2019 | 2024-06-14 | 3,5*3,5 | Raul Ritter | 16.1 | 1 | 2 | 1 | 4.2 |  |  | 0.0013854 |  | 2.7663
Doña Virginia | Schinopsis balansae | 3,5*3,5 | 519 | 5 | 16.1.5 | 400 | 2019 | 2024-06-14 | 3,5*3,5 | Raul Ritter | 16.1 | 1 | 3 | 1 | 4 |  |  | 0.0012566 |  | 2.4231
Doña Virginia | Schinopsis balansae | 3,5*3,5 | 519 | 5 | 16.1.5 | 400 | 2019 | 2024-06-14 | 3,5*3,5 | Raul Ritter | 16.1 | 2 | 4 | 1 | 5.5 | 4.3 |  | 0.0023758 |  | 5.753
Doña Virginia | Schinopsis balansae | 3,5*3,5 | 519 | 5 | 16.1.5 | 400 | 2019 | 2024-06-14 | 3,5*3,5 | Raul Ritter | 16.1 | 2 | 5 | 1 | 4.9 |  |  | 0.0018857 |  | 4.2042
Doña Virginia | Schinopsis balansae | 3,5*3,5 | 519 | 5 | 16.1.5 | 400 | 2019 | 2024-06-14 | 3,5*3,5 | Raul Ritter | 16.1 | 2 | 6 | 1 | 3.9 |  |  | 0.0011946 |  | 2.2621
Doña Virginia | Schinopsis balansae | 3,5*3,5 | 519 | 5 | 16.1.5 | 400 | 2019 | 2024-06-14 | 3,5*3,5 | Raul Ritter | 16.1 | 3 | 7 | 1 |  |  | F | 0 |  | 0
Doña Virginia | Schinopsis balansae | 3,5*3,5 | 519 | 5 | 16.1.5 | 400 | 2019 | 2024-06-14 | 3,5*3,5 | Raul Ritter | 16.1 | 4 | 8 | 1 | 5.3 | 3.7 |  | 0.0022062 |  | 5.2025
Doña Virginia | Schinopsis balansae | 3,5*3,5 | 519 | 5 | 16.1.5 | 400 | 2019 | 2024-06-14 | 3,5*3,5 | Raul Ritter | 16.1 | 5 | 9 | 1 | 1 | 2.1 |  | 7.854e-05 |  | 0.05619
Doña Virginia | Schinopsis balansae | 3,5*3,5 | 519 | 5 | 16.1.5 | 400 | 2019 | 2024-06-14 | 3,5*3,5 | Raul Ritter | 16.1 | 5 | 10 | 1 | 1 |  |  | 7.854e-05 |  | 0.05619
Doña Virginia | Schinopsis balansae | 3,5*3,5 | 519 | 5 | 16.1.5 | 400 | 2019 | 2024-06-14 | 3,5*3,5 | Raul Ritter | 16.1 | 5 | 11 | 1 | 0.9 |  |  | 6.3617e-05 |  | 0.04221
Doña Virginia | Schinopsis balansae | 3,5*3,5 | 519 | 5 | 16.1.5 | 400 | 2019 | 2024-06-14 | 3,5*3,5 | Raul Ritter | 16.1 | 6 | 12 | 1 |  |  | F | 0 |  | 0
Doña Virginia | Schinopsis balansae | 3,5*3,5 | 519 | 5 | 16.1.5 | 400 | 2019 | 2024-06-14 | 3,5*3,5 | Raul Ritter | 16.1 | 7 | 13 | 2 |  |  | F | 0 |  | 0
Doña Virginia | Schinopsis balansae | 3,5*3,5 | 519 | 5 | 16.1.5 | 400 | 2019 | 2024-06-14 | 3,5*3,5 | Raul Ritter | 16.1 | 8 | 14 | 2 |  |  | F | 0 |  | 0
Doña Virginia | Schinopsis balansae | 3,5*3,5 | 519 | 5 | 16.1.5 | 400 | 2019 | 2024-06-14 | 3,5*3,5 | Raul Ritter | 16.1 | 9 | 15 | 2 | 3.7 | 3 |  | 0.0010752 |  | 1.9608
Doña Virginia | Schinopsis balansae | 3,5*3,5 | 519 | 5 | 16.1.5 | 400 | 2019 | 2024-06-14 | 3,5*3,5 | Raul Ritter | 16.1 | 9 | 16 | 2 | 2.8 |  |  | 0.00061575 |  | 0.91999
Doña Virginia | Schinopsis balansae | 3,5*3,5 | 519 | 5 | 16.1.5 | 400 | 2019 | 2024-06-14 | 3,5*3,5 | Raul Ritter | 16.1 | 9 | 17 | 2 | 1.7 |  |  | 0.00022698 |  | 0.23734
Doña Virginia | Schinopsis balansae | 3,5*3,5 | 519 | 5 | 16.1.5 | 400 | 2019 | 2024-06-14 | 3,5*3,5 | Raul Ritter | 16.1 | 9 | 18 | 2 | 2 |  |  | 0.00031416 |  | 0.36899
Doña Virginia | Schinopsis balansae | 3,5*3,5 | 519 | 5 | 16.1.5 | 400 | 2019 | 2024-06-14 | 3,5*3,5 | Raul Ritter | 16.1 | 10 | 19 | 2 | 3 |  |  | 0.00070686 |  | 1.1095
Doña Virginia | Schinopsis balansae | 3,5*3,5 | 519 | 5 | 16.1.5 | 400 | 2019 | 2024-06-14 | 3,5*3,5 | Raul Ritter | 16.1 | 10 | 20 | 2 | 3.2 | 2.4 |  | 0.00080425 |  | 1.322
Doña Virginia | Schinopsis balansae | 3,5*3,5 | 519 | 5 | 16.1.5 | 400 | 2019 | 2024-06-14 | 3,5*3,5 | Raul Ritter | 16.1 | 11 | 21 | 2 |  |  | F | 0 |  | 0
Doña Virginia | Schinopsis balansae | 3,5*3,5 | 519 | 5 | 16.1.5 | 400 | 2019 | 2024-06-14 | 3,5*3,5 | Raul Ritter | 16.1 | 12 | 22 | 2 |  |  | F | 0 |  | 0
Doña Virginia | Schinopsis balansae | 3,5*3,5 | 519 | 5 | 16.1.5 | 400 | 2019 | 2024-06-14 | 3,5*3,5 | Raul Ritter | 16.1 | 13 | 23 | 3 |  |  | F | 0 |  | 0
Doña Virginia | Schinopsis balansae | 3,5*3,5 | 519 | 5 | 16.1.5 | 400 | 2019 | 2024-06-14 | 3,5*3,5 | Raul Ritter | 16.1 | 14 | 24 | 3 |  |  | F | 0 |  | 0
Doña Virginia | Schinopsis balansae | 3,5*3,5 | 519 | 5 | 16.1.5 | 400 | 2019 | 2024-06-14 | 3,5*3,5 | Raul Ritter | 16.1 | 15 | 25 | 3 | 4.1 | 3.2 |  | 0.0013203 |  | 2.5911
Doña Virginia | Schinopsis balansae | 3,5*3,5 | 519 | 5 | 16.1.5 | 400 | 2019 | 2024-06-14 | 3,5*3,5 | Raul Ritter | 16.1 | 15 | 26 | 3 | 2.4 |  |  | 0.00045239 |  | 0.60535
Doña Virginia | Schinopsis balansae | 3,5*3,5 | 519 | 5 | 16.1.5 | 400 | 2019 | 2024-06-14 | 3,5*3,5 | Raul Ritter | 16.1 | 16 | 27 | 3 | 3.6 | 3.7 |  | 0.0010179 |  | 1.8203
Doña Virginia | Schinopsis balansae | 3,5*3,5 | 519 | 5 | 16.1.5 | 400 | 2019 | 2024-06-14 | 3,5*3,5 | Raul Ritter | 16.1 | 17 | 28 | 3 |  |  | F | 0 |  | 0
Doña Virginia | Schinopsis balansae | 3,5*3,5 | 519 | 5 | 16.1.5 | 400 | 2019 | 2024-06-14 | 3,5*3,5 | Raul Ritter | 16.1 | 18 | 29 | 3 | 3.1 | 2.9 |  | 0.00075477 |  | 1.2128
Doña Virginia | Schinopsis balansae | 3,5*3,5 | 519 | 5 | 16.1.5 | 400 | 2019 | 2024-06-14 | 3,5*3,5 | Raul Ritter | 16.1 | 18 | 30 | 3 | 2.5 |  |  | 0.00049088 |  | 0.67631
Doña Virginia | Schinopsis balansae | 3,5*3,5 | 519 | 5 | 16.1.5 | 400 | 2019 | 2024-06-14 | 3,5*3,5 | Raul Ritter | 16.1 | 18 | 31 | 3 | 2.4 |  |  | 0.00045239 |  | 0.60535
Doña Virginia | Schinopsis balansae | 3,5*3,5 | 519 | 5 | 16.1.5 | 400 | 2019 | 2024-06-14 | 3,5*3,5 | Raul Ritter | 16.1 | 18 | 32 | 3 | 2.1 |  |  | 0.00034636 |  | 0.42126
Doña Virginia | Schinopsis balansae | 3,5*3,5 | 519 | 5 | 16.1.5 | 400 | 2019 | 2024-06-14 | 3,5*3,5 | Raul Ritter | 16.1 | 19 | 33 | 4 | 4.8 | 3.2 |  | 0.0018096 |  | 3.9753
Doña Virginia | Schinopsis balansae | 3,5*3,5 | 519 | 5 | 16.1.5 | 400 | 2019 | 2024-06-14 | 3,5*3,5 | Raul Ritter | 16.1 | 19 | 34 | 4 | 3.2 |  |  | 0.00080425 |  | 1.322
Doña Virginia | Schinopsis balansae | 3,5*3,5 | 519 | 5 | 16.1.5 | 400 | 2019 | 2024-06-14 | 3,5*3,5 | Raul Ritter | 16.1 | 20 | 35 | 4 |  |  | F | 0 |  | 0
Doña Virginia | Schinopsis balansae | 3,5*3,5 | 519 | 5 | 16.1.5 | 400 | 2019 | 2024-06-14 | 3,5*3,5 | Raul Ritter | 16.1 | 21 | 36 | 4 | 1.4 | 2.1 |  | 0.00015394 |  | 0.1401
Doña Virginia | Schinopsis balansae | 3,5*3,5 | 519 | 5 | 16.1.5 | 400 | 2019 | 2024-06-14 | 3,5*3,5 | Raul Ritter | 16.1 | 21 | 37 | 4 | 1 |  |  | 7.854e-05 |  | 0.05619
Doña Virginia | Schinopsis balansae | 3,5*3,5 | 519 | 5 | 16.1.5 | 400 | 2019 | 2024-06-14 | 3,5*3,5 | Raul Ritter | 16.1 | 21 | 38 | 4 | 1.3 |  |  | 0.00013273 |  | 0.11456
Doña Virginia | Schinopsis balansae | 3,5*3,5 | 519 | 5 | 16.1.5 | 400 | 2019 | 2024-06-14 | 3,5*3,5 | Raul Ritter | 16.1 | 21 | 39 | 4 | 1.2 |  |  | 0.0001131 |  | 0.092183
Doña Virginia | Schinopsis balansae | 3,5*3,5 | 519 | 5 | 16.1.5 | 400 | 2019 | 2024-06-14 | 3,5*3,5 | Raul Ritter | 16.1 | 21 | 40 | 4 | 1.1 |  |  | 9.5033e-05 |  | 0.072786
Doña Virginia | Schinopsis balansae | 3,5*3,5 | 519 | 5 | 16.1.5 | 400 | 2019 | 2024-06-14 | 3,5*3,5 | Raul Ritter | 16.1 | 22 | 41 | 4 | 4.5 | 3.2 |  | 0.0015904 |  | 3.3363
Doña Virginia | Schinopsis balansae | 3,5*3,5 | 519 | 5 | 16.1.5 | 400 | 2019 | 2024-06-14 | 3,5*3,5 | Raul Ritter | 16.1 | 23 | 42 | 4 | 4.3 | 3.9 |  | 0.0014522 |  | 2.9488
Doña Virginia | Schinopsis balansae | 3,5*3,5 | 519 | 5 | 16.1.5 | 400 | 2019 | 2024-06-14 | 3,5*3,5 | Raul Ritter | 16.1 | 23 | 43 | 4 | 3.4 |  |  | 0.00090792 |  | 1.5586
Doña Virginia | Schinopsis balansae | 3,5*3,5 | 519 | 5 | 16.1.5 | 400 | 2019 | 2024-06-14 | 3,5*3,5 | Raul Ritter | 16.1 | 23 | 44 | 4 | 3.8 |  |  | 0.0011341 |  | 2.1081
Doña Virginia | Schinopsis balansae | 3,5*3,5 | 519 | 5 | 16.1.5 | 400 | 2019 | 2024-06-14 | 3,5*3,5 | Raul Ritter | 16.1 | 23 | 45 | 4 | 2 |  |  | 0.00031416 |  | 0.36899
Doña Virginia | Schinopsis balansae | 3,5*3,5 | 519 | 5 | 16.1.5 | 400 | 2019 | 2024-06-14 | 3,5*3,5 | Raul Ritter | 16.1 | 23 | 46 | 4 | 1.9 |  |  | 0.00028353 |  | 0.32102
Doña Virginia | Schinopsis balansae | 3,5*3,5 | 519 | 5 | 16.1.5 | 400 | 2019 | 2024-06-14 | 3,5*3,5 | Raul Ritter | 16.1 | 24 | 47 | 4 | 4.5 | 3.5 |  | 0.0015904 |  | 3.3363
Doña Virginia | Schinopsis balansae | 3,5*3,5 | 519 | 5 | 16.1.5 | 400 | 2019 | 2024-06-14 | 3,5*3,5 | Raul Ritter | 16.1 | 24 | 48 | 4 | 3 |  |  | 0.00070686 |  | 1.1095
Doña Virginia | Schinopsis balansae | 3,5*3,5 | 519 | 5 | 16.1.5 | 400 | 2019 | 2024-06-14 | 3,5*3,5 | Raul Ritter | 16.1 | 24 | 49 | 4 | 2.1 |  |  | 0.00034636 |  | 0.42126
Doña Virginia | Schinopsis balansae | 3,5*3,5 | 519 | 5 | 16.1.5 | 400 | 2019 | 2024-06-14 | 3,5*3,5 | Raul Ritter | 16.1 | 24 | 50 | 4 | 1.9 |  |  | 0.00028353 |  | 0.32102
Doña Virginia | Schinopsis balansae | 3,5*3,5 | 519 | 5 | 16.1.5 | 400 | 2019 | 2024-06-14 | 3,5*3,5 | Raul Ritter | 16.1 | 25 | 51 | 5 | 3.1 |  |  | 0.00075477 |  | 1.2128
Doña Virginia | Schinopsis balansae | 3,5*3,5 | 519 | 5 | 16.1.5 | 400 | 2019 | 2024-06-14 | 3,5*3,5 | Raul Ritter | 16.1 | 25 | 52 | 5 | 3.2 | 2.6 |  | 0.00080425 |  | 1.322
Doña Virginia | Schinopsis balansae | 3,5*3,5 | 519 | 5 | 16.1.5 | 400 | 2019 | 2024-06-14 | 3,5*3,5 | Raul Ritter | 16.1 | 26 | 53 | 5 | 3.9 |  |  | 0.0011946 |  | 2.2621
Doña Virginia | Schinopsis balansae | 3,5*3,5 | 519 | 5 | 16.1.5 | 400 | 2019 | 2024-06-14 | 3,5*3,5 | Raul Ritter | 16.1 | 26 | 54 | 5 | 4.8 | 3 |  | 0.0018096 |  | 3.9753
Doña Virginia | Schinopsis balansae | 3,5*3,5 | 519 | 5 | 16.1.5 | 400 | 2019 | 2024-06-14 | 3,5*3,5 | Raul Ritter | 16.1 | 26 | 55 | 5 | 3.2 |  |  | 0.00080425 |  | 1.322
Doña Virginia | Schinopsis balansae | 3,5*3,5 | 519 | 5 | 16.1.5 | 400 | 2019 | 2024-06-14 | 3,5*3,5 | Raul Ritter | 16.1 | 26 | 56 | 5 | 1.9 |  |  | 0.00028353 |  | 0.32102
Doña Virginia | Schinopsis balansae | 3,5*3,5 | 519 | 5 | 16.1.5 | 400 | 2019 | 2024-06-14 | 3,5*3,5 | Raul Ritter | 16.1 | 26 | 57 | 5 | 3 |  |  | 0.00070686 |  | 1.1095
Doña Virginia | Schinopsis balansae | 3,5*3,5 | 519 | 5 | 16.1.5 | 400 | 2019 | 2024-06-14 | 3,5*3,5 | Raul Ritter | 16.1 | 27 | 58 | 5 |  |  | F | 0 |  | 0
Doña Virginia | Schinopsis balansae | 3,5*3,5 | 519 | 5 | 16.1.5 | 400 | 2019 | 2024-06-14 | 3,5*3,5 | Raul Ritter | 16.1 | 28 | 59 | 5 | 2.6 |  |  | 0.00053093 |  | 0.75231
Doña Virginia | Schinopsis balansae | 3,5*3,5 | 519 | 5 | 16.1.5 | 400 | 2019 | 2024-06-14 | 3,5*3,5 | Raul Ritter | 16.1 | 28 | 60 | 5 | 3.7 | 2.7 |  | 0.0010752 |  | 1.9608
Doña Virginia | Schinopsis balansae | 3,5*3,5 | 519 | 5 | 16.1.5 | 400 | 2019 | 2024-06-14 | 3,5*3,5 | Raul Ritter | 16.1 | 28 | 61 | 5 | 2 |  |  | 0.00031416 |  | 0.36899
Doña Virginia | Schinopsis balansae | 3,5*3,5 | 519 | 5 | 16.1.5 | 400 | 2019 | 2024-06-14 | 3,5*3,5 | Raul Ritter | 16.1 | 29 | 62 | 5 | 4 | 3.4 |  | 0.0012566 |  | 2.4231
Doña Virginia | Schinopsis balansae | 3,5*3,5 | 519 | 5 | 16.1.5 | 400 | 2019 | 2024-06-14 | 3,5*3,5 | Raul Ritter | 16.1 | 29 | 63 | 5 | 3.9 |  |  | 0.0011946 |  | 2.2621
Doña Virginia | Schinopsis balansae | 3,5*3,5 | 519 | 5 | 16.1.5 | 400 | 2019 | 2024-06-14 | 3,5*3,5 | Raul Ritter | 16.1 | 29 | 64 | 5 | 2.4 |  |  | 0.00045239 |  | 0.60535
Doña Virginia | Schinopsis balansae | 3,5*3,5 | 519 | 5 | 16.1.5 | 400 | 2019 | 2024-06-14 | 3,5*3,5 | Raul Ritter | 16.1 | 29 | 65 | 5 | 1.2 |  |  | 0.0001131 |  | 0.092183
Doña Virginia | Schinopsis balansae | 3,5*3,5 | 519 | 5 | 16.1.5 | 400 | 2019 | 2024-06-14 | 3,5*3,5 | Raul Ritter | 16.1 | 30 | 66 | 5 |  |  | F | 0 |  | 0
Doña Virginia | Schinopsis balansae | 3,5*3,5 | 519 | 5 | 16.1.5 | 400 | 2019 | 2024-06-14 | 3,5*3,5 | Raul Ritter | 16.1 | 31 | 67 | 6 | 2.3 | 3 |  | 0.00041548 |  | 0.53929
Doña Virginia | Schinopsis balansae | 3,5*3,5 | 519 | 5 | 16.1.5 | 400 | 2019 | 2024-06-14 | 3,5*3,5 | Raul Ritter | 16.1 | 32 | 68 | 6 |  |  | F | 0 |  | 0
Doña Virginia | Schinopsis balansae | 3,5*3,5 | 519 | 5 | 16.1.5 | 400 | 2019 | 2024-06-14 | 3,5*3,5 | Raul Ritter | 16.1 | 33 | 69 | 6 | 3 |  |  | 0.00070686 |  | 1.1095
Doña Virginia | Schinopsis balansae | 3,5*3,5 | 519 | 5 | 16.1.5 | 400 | 2019 | 2024-06-14 | 3,5*3,5 | Raul Ritter | 16.1 | 33 | 70 | 6 | 3.8 | 3.1 |  | 0.0011341 |  | 2.1081
Doña Virginia | Schinopsis balansae | 3,5*3,5 | 519 | 5 | 16.1.5 | 400 | 2019 | 2024-06-14 | 3,5*3,5 | Raul Ritter | 16.1 | 34 | 71 | 6 |  |  | F | 0 |  | 0
Doña Virginia | Schinopsis balansae | 3,5*3,5 | 519 | 5 | 16.1.5 | 400 | 2019 | 2024-06-14 | 3,5*3,5 | Raul Ritter | 16.1 | 35 | 72 | 6 | 4.5 | 3.7 |  | 0.0015904 |  | 3.3363
Doña Virginia | Schinopsis balansae | 3,5*3,5 | 519 | 5 | 16.1.5 | 400 | 2019 | 2024-06-14 | 3,5*3,5 | Raul Ritter | 16.1 | 36 | 73 | 6 | 6.2 | 4 |  | 0.0030191 |  | 7.9645
Doña Virginia | Schinopsis balansae | 3,5*3,5 | 519 | 5 | 16.1.5 | 400 | 2019 | 2024-06-14 | 3,5*3,5 | Raul Ritter | 16.1 | 36 | 74 | 6 | 3.6 |  |  | 0.0010179 |  | 1.8203
Doña Virginia | Schinopsis balansae | 3,5*3,5 | 519 | 5 | 16.1.5 | 400 | 2019 | 2024-06-14 | 3,5*3,5 | Raul Ritter | 16.1 | 36 | 75 | 6 | 2.5 |  |  | 0.00049088 |  | 0.67631
Doña Virginia | Schinopsis balansae | 3,5*3,5 | 619 | 6 | 16.1.6 | 400 | 2019 | 2024-08-02 | 3,5*3,5 | Raul Ritter | 16.1 | 1 | 1 | 1 | 4.3 | 3.4 |  | 0.0014522 |  | 2.9488
Doña Virginia | Schinopsis balansae | 3,5*3,5 | 619 | 6 | 16.1.6 | 400 | 2019 | 2024-08-02 | 3,5*3,5 | Raul Ritter | 16.1 | 1 | 2 | 1 | 3.5 | 3.2 |  | 0.00096212 |  | 1.6862
Doña Virginia | Schinopsis balansae | 3,5*3,5 | 619 | 6 | 16.1.6 | 400 | 2019 | 2024-08-02 | 3,5*3,5 | Raul Ritter | 16.1 | 1 | 3 | 1 | 2.6 | 3 |  | 0.00053093 |  | 0.75231
Doña Virginia | Schinopsis balansae | 3,5*3,5 | 619 | 6 | 16.1.6 | 400 | 2019 | 2024-08-02 | 3,5*3,5 | Raul Ritter | 16.1 | 2 | 4 | 1 | 3.5 | 2.8 |  | 0.00096212 |  | 1.6862
Doña Virginia | Schinopsis balansae | 3,5*3,5 | 619 | 6 | 16.1.6 | 400 | 2019 | 2024-08-02 | 3,5*3,5 | Raul Ritter | 16.1 | 2 | 5 | 1 | 2 | 2.6 |  | 0.00031416 |  | 0.36899
Doña Virginia | Schinopsis balansae | 3,5*3,5 | 619 | 6 | 16.1.6 | 400 | 2019 | 2024-08-02 | 3,5*3,5 | Raul Ritter | 16.1 | 2 | 6 | 1 | 1.8 | 2.6 |  | 0.00025447 |  | 0.27719
Doña Virginia | Schinopsis balansae | 3,5*3,5 | 619 | 6 | 16.1.6 | 400 | 2019 | 2024-08-02 | 3,5*3,5 | Raul Ritter | 16.1 | 3 | 7 | 1 | 3.2 | 4 |  | 0.00080425 |  | 1.322
Doña Virginia | Schinopsis balansae | 3,5*3,5 | 619 | 6 | 16.1.6 | 400 | 2019 | 2024-08-02 | 3,5*3,5 | Raul Ritter | 16.1 | 3 | 8 | 1 | 2.1 | 3.3 |  | 0.00034636 |  | 0.42126
Doña Virginia | Schinopsis balansae | 3,5*3,5 | 619 | 6 | 16.1.6 | 400 | 2019 | 2024-08-02 | 3,5*3,5 | Raul Ritter | 16.1 | 3 | 9 | 1 | 2.8 | 3.7 |  | 0.00061575 |  | 0.91999
Doña Virginia | Schinopsis balansae | 3,5*3,5 | 619 | 6 | 16.1.6 | 400 | 2019 | 2024-08-02 | 3,5*3,5 | Raul Ritter | 16.1 | 3 | 10 | 1 | 1.8 | 2.5 |  | 0.00025447 |  | 0.27719
Doña Virginia | Schinopsis balansae | 3,5*3,5 | 619 | 6 | 16.1.6 | 400 | 2019 | 2024-08-02 | 3,5*3,5 | Raul Ritter | 16.1 | 4 | 11 | 1 | 3 | 2.9 |  | 0.00070686 |  | 1.1095
Doña Virginia | Schinopsis balansae | 3,5*3,5 | 619 | 6 | 16.1.6 | 400 | 2019 | 2024-08-02 | 3,5*3,5 | Raul Ritter | 16.1 | 4 | 12 | 1 | 2.1 | 2.2 |  | 0.00034636 |  | 0.42126
Doña Virginia | Schinopsis balansae | 3,5*3,5 | 619 | 6 | 16.1.6 | 400 | 2019 | 2024-08-02 | 3,5*3,5 | Raul Ritter | 16.1 | 5 | 13 | 1 | 3.6 | 3.5 |  | 0.0010179 |  | 1.8203
Doña Virginia | Schinopsis balansae | 3,5*3,5 | 619 | 6 | 16.1.6 | 400 | 2019 | 2024-08-02 | 3,5*3,5 | Raul Ritter | 16.1 | 5 | 14 | 1 | 3.8 | 3.5 |  | 0.0011341 |  | 2.1081
Doña Virginia | Schinopsis balansae | 3,5*3,5 | 619 | 6 | 16.1.6 | 400 | 2019 | 2024-08-02 | 3,5*3,5 | Raul Ritter | 16.1 | 5 | 15 | 1 | 3.4 | 3.5 |  | 0.00090792 |  | 1.5586
Doña Virginia | Schinopsis balansae | 3,5*3,5 | 619 | 6 | 16.1.6 | 400 | 2019 | 2024-08-02 | 3,5*3,5 | Raul Ritter | 16.1 | 5 | 16 | 1 | 2.3 |  |  | 0.00041548 |  | 0.53929
Doña Virginia | Schinopsis balansae | 3,5*3,5 | 619 | 6 | 16.1.6 | 400 | 2019 | 2024-08-02 | 3,5*3,5 | Raul Ritter | 16.1 | 6 | 17 | 2 | 3 | 3.1 |  | 0.00070686 |  | 1.1095
Doña Virginia | Schinopsis balansae | 3,5*3,5 | 619 | 6 | 16.1.6 | 400 | 2019 | 2024-08-02 | 3,5*3,5 | Raul Ritter | 16.1 | 6 | 18 | 2 | 1.3 | 2.6 |  | 0.00013273 |  | 0.11456
Doña Virginia | Schinopsis balansae | 3,5*3,5 | 619 | 6 | 16.1.6 | 400 | 2019 | 2024-08-02 | 3,5*3,5 | Raul Ritter | 16.1 | 7 | 19 | 2 |  |  | F | 0 |  | 0
Doña Virginia | Schinopsis balansae | 3,5*3,5 | 619 | 6 | 16.1.6 | 400 | 2019 | 2024-08-02 | 3,5*3,5 | Raul Ritter | 16.1 | 8 | 20 | 2 | 3.2 |  |  | 0.00080425 |  | 1.322
Doña Virginia | Schinopsis balansae | 3,5*3,5 | 619 | 6 | 16.1.6 | 400 | 2019 | 2024-08-02 | 3,5*3,5 | Raul Ritter | 16.1 | 8 | 21 | 2 | 4.1 | 4 |  | 0.0013203 |  | 2.5911
Doña Virginia | Schinopsis balansae | 3,5*3,5 | 619 | 6 | 16.1.6 | 400 | 2019 | 2024-08-02 | 3,5*3,5 | Raul Ritter | 16.1 | 8 | 22 | 2 | 2.8 |  |  | 0.00061575 |  | 0.91999
Doña Virginia | Schinopsis balansae | 3,5*3,5 | 619 | 6 | 16.1.6 | 400 | 2019 | 2024-08-02 | 3,5*3,5 | Raul Ritter | 16.1 | 8 | 23 | 2 | 4 |  |  | 0.0012566 |  | 2.4231
Doña Virginia | Schinopsis balansae | 3,5*3,5 | 619 | 6 | 16.1.6 | 400 | 2019 | 2024-08-02 | 3,5*3,5 | Raul Ritter | 16.1 | 8 | 24 | 2 | 2.5 |  |  | 0.00049088 |  | 0.67631
Doña Virginia | Schinopsis balansae | 3,5*3,5 | 619 | 6 | 16.1.6 | 400 | 2019 | 2024-08-02 | 3,5*3,5 | Raul Ritter | 16.1 | 8 | 25 | 2 | 1.8 | 3.5 |  | 0.00025447 |  | 0.27719
Doña Virginia | Schinopsis balansae | 3,5*3,5 | 619 | 6 | 16.1.6 | 400 | 2019 | 2024-08-02 | 3,5*3,5 | Raul Ritter | 16.1 | 9 | 26 | 2 | 4.7 | 4.1 |  | 0.0017349 |  | 3.7544
Doña Virginia | Schinopsis balansae | 3,5*3,5 | 619 | 6 | 16.1.6 | 400 | 2019 | 2024-08-02 | 3,5*3,5 | Raul Ritter | 16.1 | 9 | 27 | 2 | 3.4 | 3.9 |  | 0.00090792 |  | 1.5586
Doña Virginia | Schinopsis balansae | 3,5*3,5 | 619 | 6 | 16.1.6 | 400 | 2019 | 2024-08-02 | 3,5*3,5 | Raul Ritter | 16.1 | 9 | 28 | 2 | 3.5 |  |  | 0.00096212 |  | 1.6862
Doña Virginia | Schinopsis balansae | 3,5*3,5 | 619 | 6 | 16.1.6 | 400 | 2019 | 2024-08-02 | 3,5*3,5 | Raul Ritter | 16.1 | 9 | 29 | 2 | 2.5 |  |  | 0.00049088 |  | 0.67631
Doña Virginia | Schinopsis balansae | 3,5*3,5 | 619 | 6 | 16.1.6 | 400 | 2019 | 2024-08-02 | 3,5*3,5 | Raul Ritter | 16.1 | 9 | 30 | 2 | 3.1 |  |  | 0.00075477 |  | 1.2128
Doña Virginia | Schinopsis balansae | 3,5*3,5 | 619 | 6 | 16.1.6 | 400 | 2019 | 2024-08-02 | 3,5*3,5 | Raul Ritter | 16.1 | 9 | 31 | 2 | 2.8 |  |  | 0.00061575 |  | 0.91999
Doña Virginia | Schinopsis balansae | 3,5*3,5 | 619 | 6 | 16.1.6 | 400 | 2019 | 2024-08-02 | 3,5*3,5 | Raul Ritter | 16.1 | 9 | 32 | 2 | 2.5 | 2.5 |  | 0.00049088 |  | 0.67631
Doña Virginia | Schinopsis balansae | 3,5*3,5 | 619 | 6 | 16.1.6 | 400 | 2019 | 2024-08-02 | 3,5*3,5 | Raul Ritter | 16.1 | 10 | 33 | 2 | 3.1 | 3.1 |  | 0.00075477 |  | 1.2128
Doña Virginia | Schinopsis balansae | 3,5*3,5 | 619 | 6 | 16.1.6 | 400 | 2019 | 2024-08-02 | 3,5*3,5 | Raul Ritter | 16.1 | 10 | 34 | 2 | 4 | 3.4 |  | 0.0012566 |  | 2.4231
Doña Virginia | Schinopsis balansae | 3,5*3,5 | 619 | 6 | 16.1.6 | 400 | 2019 | 2024-08-02 | 3,5*3,5 | Raul Ritter | 16.1 | 10 | 35 | 2 | 2.7 | 3 |  | 0.00057256 |  | 0.83349
Doña Virginia | Schinopsis balansae | 3,5*3,5 | 619 | 6 | 16.1.6 | 400 | 2019 | 2024-08-02 | 3,5*3,5 | Raul Ritter | 16.1 | 11 | 36 | 3 | 2.9 |  |  | 0.00066052 |  | 1.012
Doña Virginia | Schinopsis balansae | 3,5*3,5 | 619 | 6 | 16.1.6 | 400 | 2019 | 2024-08-02 | 3,5*3,5 | Raul Ritter | 16.1 | 11 | 37 | 3 | 2.5 |  |  | 0.00049088 |  | 0.67631
Doña Virginia | Schinopsis balansae | 3,5*3,5 | 619 | 6 | 16.1.6 | 400 | 2019 | 2024-08-02 | 3,5*3,5 | Raul Ritter | 16.1 | 11 | 38 | 3 | 2.7 |  |  | 0.00057256 |  | 0.83349
Doña Virginia | Schinopsis balansae | 3,5*3,5 | 619 | 6 | 16.1.6 | 400 | 2019 | 2024-08-02 | 3,5*3,5 | Raul Ritter | 16.1 | 11 | 39 | 3 | 3.4 | 3.9 |  | 0.00090792 |  | 1.5586
Doña Virginia | Schinopsis balansae | 3,5*3,5 | 619 | 6 | 16.1.6 | 400 | 2019 | 2024-08-02 | 3,5*3,5 | Raul Ritter | 16.1 | 11 | 40 | 3 | 2.3 | 3.6 |  | 0.00041548 |  | 0.53929
Doña Virginia | Schinopsis balansae | 3,5*3,5 | 619 | 6 | 16.1.6 | 400 | 2019 | 2024-08-02 | 3,5*3,5 | Raul Ritter | 16.1 | 12 | 41 | 3 |  |  | F | 0 |  | 0
Doña Virginia | Schinopsis balansae | 3,5*3,5 | 619 | 6 | 16.1.6 | 400 | 2019 | 2024-08-02 | 3,5*3,5 | Raul Ritter | 16.1 | 13 | 42 | 3 | 5.4 | 3.9 |  | 0.0022902 |  | 5.4734
Doña Virginia | Schinopsis balansae | 3,5*3,5 | 619 | 6 | 16.1.6 | 400 | 2019 | 2024-08-02 | 3,5*3,5 | Raul Ritter | 16.1 | 14 | 43 | 3 | 3.6 | 3.5 |  | 0.0010179 |  | 1.8203
Doña Virginia | Schinopsis balansae | 3,5*3,5 | 619 | 6 | 16.1.6 | 400 | 2019 | 2024-08-02 | 3,5*3,5 | Raul Ritter | 16.1 | 14 | 44 | 3 | 2.5 | 2.6 |  | 0.00049088 |  | 0.67631
Doña Virginia | Schinopsis balansae | 3,5*3,5 | 619 | 6 | 16.1.6 | 400 | 2019 | 2024-08-02 | 3,5*3,5 | Raul Ritter | 16.1 | 15 | 45 | 3 | 4.2 | 4.5 |  | 0.0013854 |  | 2.7663
Doña Virginia | Schinopsis balansae | 3,5*3,5 | 619 | 6 | 16.1.6 | 400 | 2019 | 2024-08-02 | 3,5*3,5 | Raul Ritter | 16.1 | 15 | 46 | 3 | 4.2 | 4.5 |  | 0.0013854 |  | 2.7663
Doña Virginia | Schinopsis balansae | 3,5*3,5 | 619 | 6 | 16.1.6 | 400 | 2019 | 2024-08-02 | 3,5*3,5 | Raul Ritter | 16.1 | 15 | 47 | 3 | 3.2 | 4.3 |  | 0.00080425 |  | 1.322
Doña Virginia | Schinopsis balansae | 3,5*3,5 | 619 | 6 | 16.1.6 | 400 | 2019 | 2024-08-02 | 3,5*3,5 | Raul Ritter | 16.1 | 15 | 48 | 3 | 2.4 | 3.3 |  | 0.00045239 |  | 0.60535
Doña Virginia | Schinopsis balansae | 3,5*3,5 | 619 | 6 | 16.1.6 | 400 | 2019 | 2024-08-02 | 3,5*3,5 | Raul Ritter | 16.1 | 16 | 49 | 4 | 4 | 3.7 |  | 0.0012566 |  | 2.4231
Doña Virginia | Schinopsis balansae | 3,5*3,5 | 619 | 6 | 16.1.6 | 400 | 2019 | 2024-08-02 | 3,5*3,5 | Raul Ritter | 16.1 | 16 | 50 | 4 | 3.1 | 3.5 |  | 0.00075477 |  | 1.2128
Doña Virginia | Schinopsis balansae | 3,5*3,5 | 619 | 6 | 16.1.6 | 400 | 2019 | 2024-08-02 | 3,5*3,5 | Raul Ritter | 16.1 | 17 | 51 | 4 |  |  | F | 0 |  | 0
Doña Virginia | Schinopsis balansae | 3,5*3,5 | 619 | 6 | 16.1.6 | 400 | 2019 | 2024-08-02 | 3,5*3,5 | Raul Ritter | 16.1 | 18 | 52 | 4 | 4.1 | 3.5 |  | 0.0013203 |  | 2.5911
Doña Virginia | Schinopsis balansae | 3,5*3,5 | 619 | 6 | 16.1.6 | 400 | 2019 | 2024-08-02 | 3,5*3,5 | Raul Ritter | 16.1 | 18 | 53 | 4 | 1.4 | 2 |  | 0.00015394 |  | 0.1401
Doña Virginia | Schinopsis balansae | 3,5*3,5 | 619 | 6 | 16.1.6 | 400 | 2019 | 2024-08-02 | 3,5*3,5 | Raul Ritter | 16.1 | 19 | 54 | 4 |  |  | F | 0 |  | 0
Doña Virginia | Schinopsis balansae | 3,5*3,5 | 619 | 6 | 16.1.6 | 400 | 2019 | 2024-08-02 | 3,5*3,5 | Raul Ritter | 16.1 | 20 | 55 | 4 | 4.4 | 3.6 |  | 0.0015205 |  | 3.1388
Doña Virginia | Schinopsis balansae | 3,5*3,5 | 619 | 6 | 16.1.6 | 400 | 2019 | 2024-08-02 | 3,5*3,5 | Raul Ritter | 16.1 | 21 | 56 | 5 | 4.5 | 4.5 |  | 0.0015904 |  | 3.3363
Doña Virginia | Schinopsis balansae | 3,5*3,5 | 619 | 6 | 16.1.6 | 400 | 2019 | 2024-08-02 | 3,5*3,5 | Raul Ritter | 16.1 | 21 | 57 | 5 | 2.6 |  |  | 0.00053093 |  | 0.75231
Doña Virginia | Schinopsis balansae | 3,5*3,5 | 619 | 6 | 16.1.6 | 400 | 2019 | 2024-08-02 | 3,5*3,5 | Raul Ritter | 16.1 | 21 | 58 | 5 | 4.5 |  |  | 0.0015904 |  | 3.3363
Doña Virginia | Schinopsis balansae | 3,5*3,5 | 619 | 6 | 16.1.6 | 400 | 2019 | 2024-08-02 | 3,5*3,5 | Raul Ritter | 16.1 | 21 | 59 | 5 | 3 |  |  | 0.00070686 |  | 1.1095
Doña Virginia | Schinopsis balansae | 3,5*3,5 | 619 | 6 | 16.1.6 | 400 | 2019 | 2024-08-02 | 3,5*3,5 | Raul Ritter | 16.1 | 21 | 60 | 5 | 4 |  |  | 0.0012566 |  | 2.4231
Doña Virginia | Schinopsis balansae | 3,5*3,5 | 619 | 6 | 16.1.6 | 400 | 2019 | 2024-08-02 | 3,5*3,5 | Raul Ritter | 16.1 | 21 | 61 | 5 | 3.7 |  |  | 0.0010752 |  | 1.9608
Doña Virginia | Schinopsis balansae | 3,5*3,5 | 619 | 6 | 16.1.6 | 400 | 2019 | 2024-08-02 | 3,5*3,5 | Raul Ritter | 16.1 | 21 | 62 | 5 | 2.2 | 3.1 |  | 0.00038013 |  | 0.47797
Doña Virginia | Schinopsis balansae | 3,5*3,5 | 619 | 6 | 16.1.6 | 400 | 2019 | 2024-08-02 | 3,5*3,5 | Raul Ritter | 16.1 | 22 | 63 | 5 | 4.2 | 4.1 |  | 0.0013854 |  | 2.7663
Doña Virginia | Schinopsis balansae | 3,5*3,5 | 619 | 6 | 16.1.6 | 400 | 2019 | 2024-08-02 | 3,5*3,5 | Raul Ritter | 16.1 | 22 | 64 | 5 | 3.4 |  |  | 0.00090792 |  | 1.5586
Doña Virginia | Schinopsis balansae | 3,5*3,5 | 619 | 6 | 16.1.6 | 400 | 2019 | 2024-08-02 | 3,5*3,5 | Raul Ritter | 16.1 | 22 | 65 | 5 | 3 |  |  | 0.00070686 |  | 1.1095
Doña Virginia | Schinopsis balansae | 3,5*3,5 | 619 | 6 | 16.1.6 | 400 | 2019 | 2024-08-02 | 3,5*3,5 | Raul Ritter | 16.1 | 22 | 66 | 5 | 3.1 |  |  | 0.00075477 |  | 1.2128
Doña Virginia | Schinopsis balansae | 3,5*3,5 | 619 | 6 | 16.1.6 | 400 | 2019 | 2024-08-02 | 3,5*3,5 | Raul Ritter | 16.1 | 22 | 67 | 5 | 3.1 | 3.4 |  | 0.00075477 |  | 1.2128
Doña Virginia | Schinopsis balansae | 3,5*3,5 | 619 | 6 | 16.1.6 | 400 | 2019 | 2024-08-02 | 3,5*3,5 | Raul Ritter | 16.1 | 23 | 68 | 5 | 4 | 4 |  | 0.0012566 |  | 2.4231
Doña Virginia | Schinopsis balansae | 3,5*3,5 | 619 | 6 | 16.1.6 | 400 | 2019 | 2024-08-02 | 3,5*3,5 | Raul Ritter | 16.1 | 23 | 69 | 5 | 4 | 3.8 |  | 0.0012566 |  | 2.4231
Doña Virginia | Schinopsis balansae | 3,5*3,5 | 619 | 6 | 16.1.6 | 400 | 2019 | 2024-08-02 | 3,5*3,5 | Raul Ritter | 16.1 | 23 | 70 | 5 | 5 | 4.2 |  | 0.0019635 |  | 4.4412
Doña Virginia | Schinopsis balansae | 3,5*3,5 | 619 | 6 | 16.1.6 | 400 | 2019 | 2024-08-02 | 3,5*3,5 | Raul Ritter | 16.1 | 24 | 71 | 5 | 3 | 3.3 |  | 0.00070686 |  | 1.1095
Doña Virginia | Schinopsis balansae | 3,5*3,5 | 619 | 6 | 16.1.6 | 400 | 2019 | 2024-08-02 | 3,5*3,5 | Raul Ritter | 16.1 | 24 | 72 | 5 | 2.5 |  |  | 0.00049088 |  | 0.67631
Doña Virginia | Schinopsis balansae | 3,5*3,5 | 619 | 6 | 16.1.6 | 400 | 2019 | 2024-08-02 | 3,5*3,5 | Raul Ritter | 16.1 | 24 | 73 | 5 | 2.4 |  |  | 0.00045239 |  | 0.60535
Doña Virginia | Schinopsis balansae | 3,5*3,5 | 619 | 6 | 16.1.6 | 400 | 2019 | 2024-08-02 | 3,5*3,5 | Raul Ritter | 16.1 | 24 | 74 | 5 | 3.2 |  |  | 0.00080425 |  | 1.322
Doña Virginia | Schinopsis balansae | 3,5*3,5 | 619 | 6 | 16.1.6 | 400 | 2019 | 2024-08-02 | 3,5*3,5 | Raul Ritter | 16.1 | 25 | 75 | 5 | 4.5 | 4.2 |  | 0.0015904 |  | 3.3363
Doña Virginia | Schinopsis balansae | 3,5*3,5 | 619 | 6 | 16.1.6 | 400 | 2019 | 2024-08-02 | 3,5*3,5 | Raul Ritter | 16.1 | 25 | 76 | 5 | 3.5 |  |  | 0.00096212 |  | 1.6862
Doña Virginia | Schinopsis balansae | 3,5*3,5 | 619 | 6 | 16.1.6 | 400 | 2019 | 2024-08-02 | 3,5*3,5 | Raul Ritter | 16.1 | 25 | 77 | 5 | 3.7 |  |  | 0.0010752 |  | 1.9608
Doña Virginia | Schinopsis balansae | 3,5*3,5 | 619 | 6 | 16.1.6 | 400 | 2019 | 2024-08-02 | 3,5*3,5 | Raul Ritter | 16.1 | 25 | 78 | 5 | 3.3 | 3.6 |  | 0.0008553 |  | 1.4372
Doña Virginia | Schinopsis balansae | 3,5*3,5 | 619 | 6 | 16.1.6 | 400 | 2019 | 2024-08-02 | 3,5*3,5 | Raul Ritter | 16.1 | 25 | 79 | 5 | 4 |  |  | 0.0012566 |  | 2.4231
Doña Virginia | Schinopsis balansae | 3,5*3,5 | 719 | 7 | 16.1.7 | 400 | 2019 | 2024-06-14 | 3,5*3,5 | Raul Ritter | 16.1 | 1 | 1 | 1 | 1.8 | 2.6 |  | 0.00025447 |  | 0.27719
Doña Virginia | Schinopsis balansae | 3,5*3,5 | 719 | 7 | 16.1.7 | 400 | 2019 | 2024-06-14 | 3,5*3,5 | Raul Ritter | 16.1 | 1 | 2 | 1 | 0.9 |  |  | 6.3617e-05 |  | 0.04221
Doña Virginia | Schinopsis balansae | 3,5*3,5 | 719 | 7 | 16.1.7 | 400 | 2019 | 2024-06-14 | 3,5*3,5 | Raul Ritter | 16.1 | 1 | 3 | 1 | 0.8 |  |  | 5.0266e-05 |  | 0.030657
Doña Virginia | Schinopsis balansae | 3,5*3,5 | 719 | 7 | 16.1.7 | 400 | 2019 | 2024-06-14 | 3,5*3,5 | Raul Ritter | 16.1 | 1 | 4 | 1 | 0.9 |  |  | 6.3617e-05 |  | 0.04221
Doña Virginia | Schinopsis balansae | 3,5*3,5 | 719 | 7 | 16.1.7 | 400 | 2019 | 2024-06-14 | 3,5*3,5 | Raul Ritter | 16.1 | 2 | 5 | 1 | 0.7 | 2.1 |  | 3.8485e-05 |  | 0.021334
Doña Virginia | Schinopsis balansae | 3,5*3,5 | 719 | 7 | 16.1.7 | 400 | 2019 | 2024-06-14 | 3,5*3,5 | Raul Ritter | 16.1 | 2 | 6 | 1 | 0.6 | 2.1 |  | 2.8274e-05 |  | 0.014038
Doña Virginia | Schinopsis balansae | 3,5*3,5 | 719 | 7 | 16.1.7 | 400 | 2019 | 2024-06-14 | 3,5*3,5 | Raul Ritter | 16.1 | 3 | 7 | 1 |  |  | F | 0 |  | 0
Doña Virginia | Schinopsis balansae | 3,5*3,5 | 719 | 7 | 16.1.7 | 400 | 2019 | 2024-06-14 | 3,5*3,5 | Raul Ritter | 16.1 | 4 | 8 | 1 | 2.1 | 2.3 |  | 0.00034636 |  | 0.42126
Doña Virginia | Schinopsis balansae | 3,5*3,5 | 719 | 7 | 16.1.7 | 400 | 2019 | 2024-06-14 | 3,5*3,5 | Raul Ritter | 16.1 | 5 | 9 | 1 | 0.9 | 0.65 |  | 6.3617e-05 |  | 0.04221
Doña Virginia | Schinopsis balansae | 3,5*3,5 | 719 | 7 | 16.1.7 | 400 | 2019 | 2024-06-14 | 3,5*3,5 | Raul Ritter | 16.1 | 6 | 10 | 1 | 4.1 | 2 | DAC | 0.0013203 |  | 2.5911
Doña Virginia | Schinopsis balansae | 3,5*3,5 | 719 | 7 | 16.1.7 | 400 | 2019 | 2024-06-14 | 3,5*3,5 | Raul Ritter | 16.1 | 7 | 11 | 2 |  |  | F | 0 |  | 0
Doña Virginia | Schinopsis balansae | 3,5*3,5 | 719 | 7 | 16.1.7 | 400 | 2019 | 2024-06-14 | 3,5*3,5 | Raul Ritter | 16.1 | 8 | 12 | 2 | 3.2 | 3 |  | 0.00080425 |  | 1.322
Doña Virginia | Schinopsis balansae | 3,5*3,5 | 719 | 7 | 16.1.7 | 400 | 2019 | 2024-06-14 | 3,5*3,5 | Raul Ritter | 16.1 | 8 | 13 | 2 | 2.1 |  |  | 0.00034636 |  | 0.42126
Doña Virginia | Schinopsis balansae | 3,5*3,5 | 719 | 7 | 16.1.7 | 400 | 2019 | 2024-06-14 | 3,5*3,5 | Raul Ritter | 16.1 | 9 | 14 | 2 | 0.7 |  |  | 3.8485e-05 |  | 0.021334
Doña Virginia | Schinopsis balansae | 3,5*3,5 | 719 | 7 | 16.1.7 | 400 | 2019 | 2024-06-14 | 3,5*3,5 | Raul Ritter | 16.1 | 9 | 15 | 2 | 0.8 | 2.1 |  | 5.0266e-05 |  | 0.030657
Doña Virginia | Schinopsis balansae | 3,5*3,5 | 719 | 7 | 16.1.7 | 400 | 2019 | 2024-06-14 | 3,5*3,5 | Raul Ritter | 16.1 | 10 | 16 | 2 |  |  | F | 0 |  | 0
Doña Virginia | Schinopsis balansae | 3,5*3,5 | 719 | 7 | 16.1.7 | 400 | 2019 | 2024-06-14 | 3,5*3,5 | Raul Ritter | 16.1 | 11 | 17 | 2 | 0.4 | 1.6 |  | 1.2566e-05 |  | 0.0046684
Doña Virginia | Schinopsis balansae | 3,5*3,5 | 719 | 7 | 16.1.7 | 400 | 2019 | 2024-06-14 | 3,5*3,5 | Raul Ritter | 16.1 | 11 | 18 | 2 | 0.4 |  |  | 1.2566e-05 |  | 0.0046684
Doña Virginia | Schinopsis balansae | 3,5*3,5 | 719 | 7 | 16.1.7 | 400 | 2019 | 2024-06-14 | 3,5*3,5 | Raul Ritter | 16.1 | 11 | 19 | 2 | 0.3 |  |  | 7.0686e-06 |  | 0.0021377
Doña Virginia | Schinopsis balansae | 3,5*3,5 | 719 | 7 | 16.1.7 | 400 | 2019 | 2024-06-14 | 3,5*3,5 | Raul Ritter | 16.1 | 12 | 20 | 2 |  |  | F | 0 |  | 0
Doña Virginia | Schinopsis balansae | 3,5*3,5 | 719 | 7 | 16.1.7 | 400 | 2019 | 2024-06-14 | 3,5*3,5 | Raul Ritter | 16.1 | 13 | 21 | 3 |  |  | F | 0 |  | 0
Doña Virginia | Schinopsis balansae | 3,5*3,5 | 719 | 7 | 16.1.7 | 400 | 2019 | 2024-06-14 | 3,5*3,5 | Raul Ritter | 16.1 | 14 | 22 | 3 |  |  | F | 0 |  | 0
Doña Virginia | Schinopsis balansae | 3,5*3,5 | 719 | 7 | 16.1.7 | 400 | 2019 | 2024-06-14 | 3,5*3,5 | Raul Ritter | 16.1 | 15 | 23 | 3 | 1.4 | 0.7 | DAC | 0.00015394 |  | 0.1401
Doña Virginia | Schinopsis balansae | 3,5*3,5 | 719 | 7 | 16.1.7 | 400 | 2019 | 2024-06-14 | 3,5*3,5 | Raul Ritter | 16.1 | 16 | 24 | 3 | 2.8 | 2.8 |  | 0.00061575 |  | 0.91999
Doña Virginia | Schinopsis balansae | 3,5*3,5 | 719 | 7 | 16.1.7 | 400 | 2019 | 2024-06-14 | 3,5*3,5 | Raul Ritter | 16.1 | 16 | 25 | 3 | 2.6 |  |  | 0.00053093 |  | 0.75231
Doña Virginia | Schinopsis balansae | 3,5*3,5 | 719 | 7 | 16.1.7 | 400 | 2019 | 2024-06-14 | 3,5*3,5 | Raul Ritter | 16.1 | 16 | 26 | 3 | 2.4 |  |  | 0.00045239 |  | 0.60535
Doña Virginia | Schinopsis balansae | 3,5*3,5 | 719 | 7 | 16.1.7 | 400 | 2019 | 2024-06-14 | 3,5*3,5 | Raul Ritter | 16.1 | 17 | 27 | 3 |  |  | F | 0 |  | 0
Doña Virginia | Schinopsis balansae | 3,5*3,5 | 719 | 7 | 16.1.7 | 400 | 2019 | 2024-06-14 | 3,5*3,5 | Raul Ritter | 16.1 | 19 | 28 | 4 | 3.8 | 4 |  | 0.0011341 |  | 2.1081
Doña Virginia | Schinopsis balansae | 3,5*3,5 | 719 | 7 | 16.1.7 | 400 | 2019 | 2024-06-14 | 3,5*3,5 | Raul Ritter | 16.1 | 19 | 29 | 4 | 2.9 |  |  | 0.00066052 |  | 1.012
Doña Virginia | Schinopsis balansae | 3,5*3,5 | 719 | 7 | 16.1.7 | 400 | 2019 | 2024-06-14 | 3,5*3,5 | Raul Ritter | 16.1 | 19 | 30 | 4 | 3 |  |  | 0.00070686 |  | 1.1095
Doña Virginia | Schinopsis balansae | 3,5*3,5 | 719 | 7 | 16.1.7 | 400 | 2019 | 2024-06-14 | 3,5*3,5 | Raul Ritter | 16.1 | 19 | 31 | 4 | 3.1 |  |  | 0.00075477 |  | 1.2128
Doña Virginia | Schinopsis balansae | 3,5*3,5 | 719 | 7 | 16.1.7 | 400 | 2019 | 2024-06-14 | 3,5*3,5 | Raul Ritter | 16.1 | 19 | 32 | 4 | 3.6 |  |  | 0.0010179 |  | 1.8203
Doña Virginia | Schinopsis balansae | 3,5*3,5 | 719 | 7 | 16.1.7 | 400 | 2019 | 2024-06-14 | 3,5*3,5 | Raul Ritter | 16.1 | 20 | 33 | 4 | 2.8 |  |  | 0.00061575 |  | 0.91999
Doña Virginia | Schinopsis balansae | 3,5*3,5 | 719 | 7 | 16.1.7 | 400 | 2019 | 2024-06-14 | 3,5*3,5 | Raul Ritter | 16.1 | 20 | 34 | 4 | 3.1 | 3.9 |  | 0.00075477 |  | 1.2128
Doña Virginia | Schinopsis balansae | 3,5*3,5 | 719 | 7 | 16.1.7 | 400 | 2019 | 2024-06-14 | 3,5*3,5 | Raul Ritter | 16.1 | 20 | 35 | 4 | 3 |  |  | 0.00070686 |  | 1.1095
Doña Virginia | Schinopsis balansae | 3,5*3,5 | 719 | 7 | 16.1.7 | 400 | 2019 | 2024-06-14 | 3,5*3,5 | Raul Ritter | 16.1 | 21 | 36 | 4 | 3.6 |  |  | 0.0010179 |  | 1.8203
Doña Virginia | Schinopsis balansae | 3,5*3,5 | 719 | 7 | 16.1.7 | 400 | 2019 | 2024-06-14 | 3,5*3,5 | Raul Ritter | 16.1 | 22 | 37 | 4 | 1.7 | 0.7 | DAC | 0.00022698 |  | 0.23734
Doña Virginia | Schinopsis balansae | 3,5*3,5 | 719 | 7 | 16.1.7 | 400 | 2019 | 2024-06-14 | 3,5*3,5 | Raul Ritter | 16.1 | 23 | 38 | 4 | 4.1 |  |  | 0.0013203 |  | 2.5911
Doña Virginia | Schinopsis balansae | 3,5*3,5 | 719 | 7 | 16.1.7 | 400 | 2019 | 2024-06-14 | 3,5*3,5 | Raul Ritter | 16.1 | 23 | 39 | 4 | 1.2 |  |  | 0.0001131 |  | 0.092183
Doña Virginia | Schinopsis balansae | 3,5*3,5 | 719 | 7 | 16.1.7 | 400 | 2019 | 2024-06-14 | 3,5*3,5 | Raul Ritter | 16.1 | 24 | 40 | 4 | 3.9 |  |  | 0.0011946 |  | 2.2621
Doña Virginia | Schinopsis balansae | 3,5*3,5 | 719 | 7 | 16.1.7 | 400 | 2019 | 2024-06-14 | 3,5*3,5 | Raul Ritter | 16.1 | 24 | 41 | 4 | 2.1 |  |  | 0.00034636 |  | 0.42126
Doña Virginia | Schinopsis balansae | 3,5*3,5 | 719 | 7 | 16.1.7 | 400 | 2019 | 2024-06-14 | 3,5*3,5 | Raul Ritter | 16.1 | 24 | 42 | 4 | 1.7 |  |  | 0.00022698 |  | 0.23734
Doña Virginia | Schinopsis balansae | 3,5*3,5 | 719 | 7 | 16.1.7 | 400 | 2019 | 2024-06-14 | 3,5*3,5 | Raul Ritter | 16.1 | 25 | 43 | 5 | 4.4 | 1.4 | DAC | 0.0015205 |  | 3.1388
Doña Virginia | Schinopsis balansae | 3,5*3,5 | 719 | 7 | 16.1.7 | 400 | 2019 | 2024-06-14 | 3,5*3,5 | Raul Ritter | 16.1 | 26 | 44 | 5 | 2.9 |  |  | 0.00066052 |  | 1.012
Doña Virginia | Schinopsis balansae | 3,5*3,5 | 719 | 7 | 16.1.7 | 400 | 2019 | 2024-06-14 | 3,5*3,5 | Raul Ritter | 16.1 | 27 | 45 | 5 |  |  | F | 0 |  | 0
Doña Virginia | Schinopsis balansae | 3,5*3,5 | 719 | 7 | 16.1.7 | 400 | 2019 | 2024-06-14 | 3,5*3,5 | Raul Ritter | 16.1 | 28 | 46 | 5 | 2.9 |  |  | 0.00066052 |  | 1.012
Doña Virginia | Schinopsis balansae | 3,5*3,5 | 719 | 7 | 16.1.7 | 400 | 2019 | 2024-06-14 | 3,5*3,5 | Raul Ritter | 16.1 | 29 | 47 | 5 | 1.4 |  |  | 0.00015394 |  | 0.1401
Doña Virginia | Schinopsis balansae | 3,5*3,5 | 719 | 7 | 16.1.7 | 400 | 2019 | 2024-06-14 | 3,5*3,5 | Raul Ritter | 16.1 | 29 | 48 | 5 | 1.3 |  |  | 0.00013273 |  | 0.11456
Doña Virginia | Schinopsis balansae | 3,5*3,5 | 719 | 7 | 16.1.7 | 400 | 2019 | 2024-06-14 | 3,5*3,5 | Raul Ritter | 16.1 | 29 | 49 | 5 | 1.3 |  |  | 0.00013273 |  | 0.11456
Doña Virginia | Schinopsis balansae | 3,5*3,5 | 719 | 7 | 16.1.7 | 400 | 2019 | 2024-06-14 | 3,5*3,5 | Raul Ritter | 16.1 | 30 | 50 | 5 |  |  | F | 0 |  | 0
Doña Virginia | Schinopsis balansae | 3,5*3,5 | 719 | 7 | 16.1.7 | 400 | 2019 | 2024-06-14 | 3,5*3,5 | Raul Ritter | 16.1 | 31 | 51 | 6 | 3.6 |  |  | 0.0010179 |  | 1.8203
Doña Virginia | Schinopsis balansae | 3,5*3,5 | 719 | 7 | 16.1.7 | 400 | 2019 | 2024-06-14 | 3,5*3,5 | Raul Ritter | 16.1 | 31 | 52 | 6 | 1.8 |  |  | 0.00025447 |  | 0.27719
Doña Virginia | Schinopsis balansae | 3,5*3,5 | 719 | 7 | 16.1.7 | 400 | 2019 | 2024-06-14 | 3,5*3,5 | Raul Ritter | 16.1 | 32 | 53 | 6 | 3.2 |  |  | 0.00080425 |  | 1.322
Doña Virginia | Schinopsis balansae | 3,5*3,5 | 719 | 7 | 16.1.7 | 400 | 2019 | 2024-06-14 | 3,5*3,5 | Raul Ritter | 16.1 | 32 | 54 | 6 | 2.8 |  |  | 0.00061575 |  | 0.91999
Doña Virginia | Schinopsis balansae | 3,5*3,5 | 719 | 7 | 16.1.7 | 400 | 2019 | 2024-06-14 | 3,5*3,5 | Raul Ritter | 16.1 | 32 | 55 | 6 | 1.4 |  |  | 0.00015394 |  | 0.1401
Doña Virginia | Schinopsis balansae | 3,5*3,5 | 719 | 7 | 16.1.7 | 400 | 2019 | 2024-06-14 | 3,5*3,5 | Raul Ritter | 16.1 | 33 | 56 | 6 | 3.4 | 1.1 | DAC | 0.00090792 |  | 1.5586
Doña Virginia | Schinopsis balansae | 3,5*3,5 | 719 | 7 | 16.1.7 | 400 | 2019 | 2024-06-14 | 3,5*3,5 | Raul Ritter | 16.1 | 34 | 57 | 6 | 0.3 | 0.5 | DAC | 7.0686e-06 |  | 0.0021377
Doña Virginia | Schinopsis balansae | 3,5*3,5 | 719 | 7 | 16.1.7 | 400 | 2019 | 2024-06-14 | 3,5*3,5 | Raul Ritter | 16.1 | 35 | 58 | 6 | 2.6 |  |  | 0.00053093 |  | 0.75231
Doña Virginia | Schinopsis balansae | 3,5*3,5 | 719 | 7 | 16.1.7 | 400 | 2019 | 2024-06-14 | 3,5*3,5 | Raul Ritter | 16.1 | 35 | 59 | 6 | 2.5 |  |  | 0.00049088 |  | 0.67631
Doña Virginia | Schinopsis balansae | 3,5*3,5 | 719 | 7 | 16.1.7 | 400 | 2019 | 2024-06-14 | 3,5*3,5 | Raul Ritter | 16.1 | 35 | 60 | 6 | 1.8 |  |  | 0.00025447 |  | 0.27719
Doña Virginia | Schinopsis balansae | 3,5*3,5 | 719 | 7 | 16.1.7 | 400 | 2019 | 2024-06-14 | 3,5*3,5 | Raul Ritter | 16.1 | 35 | 61 | 6 | 2.2 |  |  | 0.00038013 |  | 0.47797
Doña Virginia | Schinopsis balansae | 3,5*3,5 | 719 | 7 | 16.1.7 | 400 | 2019 | 2024-06-14 | 3,5*3,5 | Raul Ritter | 16.1 | 35 | 62 | 6 | 1.4 |  |  | 0.00015394 |  | 0.1401
Doña Virginia | Schinopsis balansae | 3,5*3,5 | 719 | 7 | 16.1.7 | 400 | 2019 | 2024-06-14 | 3,5*3,5 | Raul Ritter | 16.1 | 36 | 63 | 6 | 2.1 |  |  | 0.00034636 |  | 0.42126
Doña Virginia | Schinopsis balansae | 3,5*3,5 | 719 | 7 | 16.1.7 | 400 | 2019 | 2024-06-14 | 3,5*3,5 | Raul Ritter | 16.1 | 36 | 64 | 6 | 1.6 |  |  | 0.00020106 |  | 0.20132
Doña Virginia | Schinopsis balansae | 3,5*3,5 | 719 | 7 | 16.1.7 | 400 | 2019 | 2024-06-14 | 3,5*3,5 | Raul Ritter | 16.1 | 36 | 65 | 6 | 1.3 |  |  | 0.00013273 |  | 0.11456
Doña Virginia | Schinopsis balansae | 3,5*3,5 | 819 | 8 | 16.1.8 | 400 | 2019 | 2024-06-13 | 3,5*3,5 | Raul Ritter | 16.1 | 1 | 1 | 1 |  |  | F | 0 |  | 0
Doña Virginia | Schinopsis balansae | 3,5*3,5 | 819 | 8 | 16.1.8 | 400 | 2019 | 2024-06-13 | 3,5*3,5 | Raul Ritter | 16.1 | 2 | 2 | 1 |  |  | F | 0 |  | 0
Doña Virginia | Schinopsis balansae | 3,5*3,5 | 819 | 8 | 16.1.8 | 400 | 2019 | 2024-06-13 | 3,5*3,5 | Raul Ritter | 16.1 | 3 | 3 | 1 | 3.1 | 2.8 |  | 0.00075477 |  | 1.2128
Doña Virginia | Schinopsis balansae | 3,5*3,5 | 819 | 8 | 16.1.8 | 400 | 2019 | 2024-06-13 | 3,5*3,5 | Raul Ritter | 16.1 | 3 | 4 | 1 | 2.7 |  |  | 0.00057256 |  | 0.83349
Doña Virginia | Schinopsis balansae | 3,5*3,5 | 819 | 8 | 16.1.8 | 400 | 2019 | 2024-06-13 | 3,5*3,5 | Raul Ritter | 16.1 | 3 | 5 | 1 | 2 |  |  | 0.00031416 |  | 0.36899
Doña Virginia | Schinopsis balansae | 3,5*3,5 | 819 | 8 | 16.1.8 | 400 | 2019 | 2024-06-13 | 3,5*3,5 | Raul Ritter | 16.1 | 3 | 6 | 1 | 1.4 |  |  | 0.00015394 |  | 0.1401
Doña Virginia | Schinopsis balansae | 3,5*3,5 | 819 | 8 | 16.1.8 | 400 | 2019 | 2024-06-13 | 3,5*3,5 | Raul Ritter | 16.1 | 4 | 7 | 1 |  |  | F | 0 |  | 0
Doña Virginia | Schinopsis balansae | 3,5*3,5 | 819 | 8 | 16.1.8 | 400 | 2019 | 2024-06-13 | 3,5*3,5 | Raul Ritter | 16.1 | 5 | 8 | 1 | 2.2 | 1.1 |  | 0.00038013 |  | 0.47797
Doña Virginia | Schinopsis balansae | 3,5*3,5 | 819 | 8 | 16.1.8 | 400 | 2019 | 2024-06-13 | 3,5*3,5 | Raul Ritter | 16.1 | 5 | 9 | 1 | 2 |  |  | 0.00031416 |  | 0.36899
Doña Virginia | Schinopsis balansae | 3,5*3,5 | 819 | 8 | 16.1.8 | 400 | 2019 | 2024-06-13 | 3,5*3,5 | Raul Ritter | 16.1 | 6 | 10 | 1 | 4 | 3.2 |  | 0.0012566 |  | 2.4231
Doña Virginia | Schinopsis balansae | 3,5*3,5 | 819 | 8 | 16.1.8 | 400 | 2019 | 2024-06-13 | 3,5*3,5 | Raul Ritter | 16.1 | 6 | 11 | 1 | 1.7 |  |  | 0.00022698 |  | 0.23734
Doña Virginia | Schinopsis balansae | 3,5*3,5 | 819 | 8 | 16.1.8 | 400 | 2019 | 2024-06-13 | 3,5*3,5 | Raul Ritter | 16.1 | 6 | 12 | 1 | 1.3 |  |  | 0.00013273 |  | 0.11456
Doña Virginia | Schinopsis balansae | 3,5*3,5 | 819 | 8 | 16.1.8 | 400 | 2019 | 2024-06-13 | 3,5*3,5 | Raul Ritter | 16.1 | 6 | 13 | 1 | 1.3 |  |  | 0.00013273 |  | 0.11456
Doña Virginia | Schinopsis balansae | 3,5*3,5 | 819 | 8 | 16.1.8 | 400 | 2019 | 2024-06-13 | 3,5*3,5 | Raul Ritter | 16.1 | 7 | 14 | 2 | 3.2 | 3.8 |  | 0.00080425 |  | 1.322
Doña Virginia | Schinopsis balansae | 3,5*3,5 | 819 | 8 | 16.1.8 | 400 | 2019 | 2024-06-13 | 3,5*3,5 | Raul Ritter | 16.1 | 7 | 15 | 2 | 1.7 |  |  | 0.00022698 |  | 0.23734
Doña Virginia | Schinopsis balansae | 3,5*3,5 | 819 | 8 | 16.1.8 | 400 | 2019 | 2024-06-13 | 3,5*3,5 | Raul Ritter | 16.1 | 7 | 16 | 2 | 1.8 |  |  | 0.00025447 |  | 0.27719
Doña Virginia | Schinopsis balansae | 3,5*3,5 | 819 | 8 | 16.1.8 | 400 | 2019 | 2024-06-13 | 3,5*3,5 | Raul Ritter | 16.1 | 8 | 17 | 2 |  |  | F | 0 |  | 0
Doña Virginia | Schinopsis balansae | 3,5*3,5 | 819 | 8 | 16.1.8 | 400 | 2019 | 2024-06-13 | 3,5*3,5 | Raul Ritter | 16.1 | 9 | 18 | 2 | 2.3 |  |  | 0.00041548 |  | 0.53929
Doña Virginia | Schinopsis balansae | 3,5*3,5 | 819 | 8 | 16.1.8 | 400 | 2019 | 2024-06-13 | 3,5*3,5 | Raul Ritter | 16.1 | 9 | 19 | 2 | 2.5 | 2.9 |  | 0.00049088 |  | 0.67631
Doña Virginia | Schinopsis balansae | 3,5*3,5 | 819 | 8 | 16.1.8 | 400 | 2019 | 2024-06-13 | 3,5*3,5 | Raul Ritter | 16.1 | 9 | 20 | 2 | 1.1 |  |  | 9.5033e-05 |  | 0.072786
Doña Virginia | Schinopsis balansae | 3,5*3,5 | 819 | 8 | 16.1.8 | 400 | 2019 | 2024-06-13 | 3,5*3,5 | Raul Ritter | 16.1 | 10 | 21 | 2 | 2.4 | 2.1 |  | 0.00045239 |  | 0.60535
Doña Virginia | Schinopsis balansae | 3,5*3,5 | 819 | 8 | 16.1.8 | 400 | 2019 | 2024-06-13 | 3,5*3,5 | Raul Ritter | 16.1 | 10 | 22 | 2 | 1.5 |  |  | 0.00017672 |  | 0.16896
Doña Virginia | Schinopsis balansae | 3,5*3,5 | 819 | 8 | 16.1.8 | 400 | 2019 | 2024-06-13 | 3,5*3,5 | Raul Ritter | 16.1 | 10 | 23 | 2 | 1.1 |  |  | 9.5033e-05 |  | 0.072786
Doña Virginia | Schinopsis balansae | 3,5*3,5 | 819 | 8 | 16.1.8 | 400 | 2019 | 2024-06-13 | 3,5*3,5 | Raul Ritter | 16.1 | 11 | 24 | 2 | 2.4 | 2.1 |  | 0.00045239 |  | 0.60535
Doña Virginia | Schinopsis balansae | 3,5*3,5 | 819 | 8 | 16.1.8 | 400 | 2019 | 2024-06-13 | 3,5*3,5 | Raul Ritter | 16.1 | 11 | 25 | 2 | 1.6 |  |  | 0.00020106 |  | 0.20132
Doña Virginia | Schinopsis balansae | 3,5*3,5 | 819 | 8 | 16.1.8 | 400 | 2019 | 2024-06-13 | 3,5*3,5 | Raul Ritter | 16.1 | 12 | 26 | 2 |  |  | F | 0 |  | 0
Doña Virginia | Schinopsis balansae | 3,5*3,5 | 819 | 8 | 16.1.8 | 400 | 2019 | 2024-06-13 | 3,5*3,5 | Raul Ritter | 16.1 | 13 | 27 | 2 | 2.2 |  |  | 0.00038013 |  | 0.47797
Doña Virginia | Schinopsis balansae | 3,5*3,5 | 819 | 8 | 16.1.8 | 400 | 2019 | 2024-06-13 | 3,5*3,5 | Raul Ritter | 16.1 | 13 | 28 | 2 | 2.1 |  |  | 0.00034636 |  | 0.42126
Doña Virginia | Schinopsis balansae | 3,5*3,5 | 819 | 8 | 16.1.8 | 400 | 2019 | 2024-06-13 | 3,5*3,5 | Raul Ritter | 16.1 | 13 | 29 | 2 | 2.7 | 3.3 |  | 0.00057256 |  | 0.83349
Doña Virginia | Schinopsis balansae | 3,5*3,5 | 819 | 8 | 16.1.8 | 400 | 2019 | 2024-06-13 | 3,5*3,5 | Raul Ritter | 16.1 | 13 | 30 | 2 | 1.8 |  |  | 0.00025447 |  | 0.27719
Doña Virginia | Schinopsis balansae | 3,5*3,5 | 819 | 8 | 16.1.8 | 400 | 2019 | 2024-06-13 | 3,5*3,5 | Raul Ritter | 16.1 | 14 | 31 | 3 |  |  | F | 0 |  | 0
Doña Virginia | Schinopsis balansae | 3,5*3,5 | 819 | 8 | 16.1.8 | 400 | 2019 | 2024-06-13 | 3,5*3,5 | Raul Ritter | 16.1 | 15 | 32 | 3 |  |  | F | 0 |  | 0
Doña Virginia | Schinopsis balansae | 3,5*3,5 | 819 | 8 | 16.1.8 | 400 | 2019 | 2024-06-13 | 3,5*3,5 | Raul Ritter | 16.1 | 16 | 33 | 3 |  |  | F | 0 |  | 0
Doña Virginia | Schinopsis balansae | 3,5*3,5 | 819 | 8 | 16.1.8 | 400 | 2019 | 2024-06-13 | 3,5*3,5 | Raul Ritter | 16.1 | 17 | 34 | 3 | 2.8 |  |  | 0.00061575 |  | 0.91999
Doña Virginia | Schinopsis balansae | 3,5*3,5 | 819 | 8 | 16.1.8 | 400 | 2019 | 2024-06-13 | 3,5*3,5 | Raul Ritter | 16.1 | 17 | 35 | 3 | 2.8 |  |  | 0.00061575 |  | 0.91999
Doña Virginia | Schinopsis balansae | 3,5*3,5 | 819 | 8 | 16.1.8 | 400 | 2019 | 2024-06-13 | 3,5*3,5 | Raul Ritter | 16.1 | 17 | 36 | 3 | 3.4 | 4.1 |  | 0.00090792 |  | 1.5586
Doña Virginia | Schinopsis balansae | 3,5*3,5 | 819 | 8 | 16.1.8 | 400 | 2019 | 2024-06-13 | 3,5*3,5 | Raul Ritter | 16.1 | 18 | 37 | 3 | 2.8 |  |  | 0.00061575 |  | 0.91999
Doña Virginia | Schinopsis balansae | 3,5*3,5 | 819 | 8 | 16.1.8 | 400 | 2019 | 2024-06-13 | 3,5*3,5 | Raul Ritter | 16.1 | 18 | 38 | 3 | 2.7 |  |  | 0.00057256 |  | 0.83349
Doña Virginia | Schinopsis balansae | 3,5*3,5 | 819 | 8 | 16.1.8 | 400 | 2019 | 2024-06-13 | 3,5*3,5 | Raul Ritter | 16.1 | 18 | 39 | 3 | 3.2 | 3 |  | 0.00080425 |  | 1.322
Doña Virginia | Schinopsis balansae | 3,5*3,5 | 819 | 8 | 16.1.8 | 400 | 2019 | 2024-06-13 | 3,5*3,5 | Raul Ritter | 16.1 | 18 | 40 | 3 | 1 |  |  | 7.854e-05 |  | 0.05619
Doña Virginia | Schinopsis balansae | 3,5*3,5 | 819 | 8 | 16.1.8 | 400 | 2019 | 2024-06-13 | 3,5*3,5 | Raul Ritter | 16.1 | 19 | 41 | 3 | 2.8 | 2.9 |  | 0.00061575 |  | 0.91999
Doña Virginia | Schinopsis balansae | 3,5*3,5 | 819 | 8 | 16.1.8 | 400 | 2019 | 2024-06-13 | 3,5*3,5 | Raul Ritter | 16.1 | 19 | 42 | 3 | 1.5 |  |  | 0.00017672 |  | 0.16896
Doña Virginia | Schinopsis balansae | 3,5*3,5 | 819 | 8 | 16.1.8 | 400 | 2019 | 2024-06-13 | 3,5*3,5 | Raul Ritter | 16.1 | 19 | 43 | 3 | 2.2 |  |  | 0.00038013 |  | 0.47797
Doña Virginia | Schinopsis balansae | 3,5*3,5 | 819 | 8 | 16.1.8 | 400 | 2019 | 2024-06-13 | 3,5*3,5 | Raul Ritter | 16.1 | 19 | 44 | 3 | 1.5 |  |  | 0.00017672 |  | 0.16896
Doña Virginia | Schinopsis balansae | 3,5*3,5 | 819 | 8 | 16.1.8 | 400 | 2019 | 2024-06-13 | 3,5*3,5 | Raul Ritter | 16.1 | 19 | 45 | 3 | 1.5 |  |  | 0.00017672 |  | 0.16896
Doña Virginia | Schinopsis balansae | 3,5*3,5 | 819 | 8 | 16.1.8 | 400 | 2019 | 2024-06-13 | 3,5*3,5 | Raul Ritter | 16.1 | 19 | 46 | 3 | 1.6 |  |  | 0.00020106 |  | 0.20132
Doña Virginia | Schinopsis balansae | 3,5*3,5 | 819 | 8 | 16.1.8 | 400 | 2019 | 2024-06-13 | 3,5*3,5 | Raul Ritter | 16.1 | 19 | 47 | 3 | 1.3 |  |  | 0.00013273 |  | 0.11456
Doña Virginia | Schinopsis balansae | 3,5*3,5 | 819 | 8 | 16.1.8 | 400 | 2019 | 2024-06-13 | 3,5*3,5 | Raul Ritter | 16.1 | 20 | 48 | 4 |  |  | F | 0 |  | 0
Doña Virginia | Schinopsis balansae | 3,5*3,5 | 819 | 8 | 16.1.8 | 400 | 2019 | 2024-06-13 | 3,5*3,5 | Raul Ritter | 16.1 | 21 | 49 | 4 | 3 | 2.6 |  | 0.00070686 |  | 1.1095
Doña Virginia | Schinopsis balansae | 3,5*3,5 | 819 | 8 | 16.1.8 | 400 | 2019 | 2024-06-13 | 3,5*3,5 | Raul Ritter | 16.1 | 22 | 50 | 4 | 3 | 2.6 |  | 0.00070686 |  | 1.1095
Doña Virginia | Schinopsis balansae | 3,5*3,5 | 819 | 8 | 16.1.8 | 400 | 2019 | 2024-06-13 | 3,5*3,5 | Raul Ritter | 16.1 | 23 | 51 | 4 | 1.3 | 2.1 |  | 0.00013273 |  | 0.11456
Doña Virginia | Schinopsis balansae | 3,5*3,5 | 819 | 8 | 16.1.8 | 400 | 2019 | 2024-06-13 | 3,5*3,5 | Raul Ritter | 16.1 | 23 | 52 | 4 | 1.1 |  |  | 9.5033e-05 |  | 0.072786
Doña Virginia | Schinopsis balansae | 3,5*3,5 | 819 | 8 | 16.1.8 | 400 | 2019 | 2024-06-13 | 3,5*3,5 | Raul Ritter | 16.1 | 23 | 53 | 4 | 0.8 |  |  | 5.0266e-05 |  | 0.030657
Doña Virginia | Schinopsis balansae | 3,5*3,5 | 819 | 8 | 16.1.8 | 400 | 2019 | 2024-06-13 | 3,5*3,5 | Raul Ritter | 16.1 | 24 | 54 | 4 |  |  | F | 0 |  | 0
Doña Virginia | Schinopsis balansae | 3,5*3,5 | 819 | 8 | 16.1.8 | 400 | 2019 | 2024-06-13 | 3,5*3,5 | Raul Ritter | 16.1 | 25 | 55 | 4 | 0.7 | 1.7 |  | 3.8485e-05 |  | 0.021334
Doña Virginia | Schinopsis balansae | 3,5*3,5 | 819 | 8 | 16.1.8 | 400 | 2019 | 2024-06-13 | 3,5*3,5 | Raul Ritter | 16.1 | 26 | 56 | 5 | 1.2 | 2.1 |  | 0.0001131 |  | 0.092183
Doña Virginia | Schinopsis balansae | 3,5*3,5 | 819 | 8 | 16.1.8 | 400 | 2019 | 2024-06-13 | 3,5*3,5 | Raul Ritter | 16.1 | 26 | 57 | 5 | 0.8 |  |  | 5.0266e-05 |  | 0.030657
Doña Virginia | Schinopsis balansae | 3,5*3,5 | 819 | 8 | 16.1.8 | 400 | 2019 | 2024-06-13 | 3,5*3,5 | Raul Ritter | 16.1 | 26 | 58 | 5 | 0.7 |  |  | 3.8485e-05 |  | 0.021334
Doña Virginia | Schinopsis balansae | 3,5*3,5 | 819 | 8 | 16.1.8 | 400 | 2019 | 2024-06-13 | 3,5*3,5 | Raul Ritter | 16.1 | 27 | 59 | 5 |  |  | F | 0 |  | 0
Doña Virginia | Schinopsis balansae | 3,5*3,5 | 819 | 8 | 16.1.8 | 400 | 2019 | 2024-06-13 | 3,5*3,5 | Raul Ritter | 16.1 | 28 | 60 | 5 |  |  | F | 0 |  | 0
Doña Virginia | Schinopsis balansae | 3,5*3,5 | 819 | 8 | 16.1.8 | 400 | 2019 | 2024-06-13 | 3,5*3,5 | Raul Ritter | 16.1 | 29 | 61 | 5 | 1.2 |  |  | 0.0001131 |  | 0.092183
Doña Virginia | Schinopsis balansae | 3,5*3,5 | 819 | 8 | 16.1.8 | 400 | 2019 | 2024-06-13 | 3,5*3,5 | Raul Ritter | 16.1 | 29 | 62 | 5 | 1.6 | 2.5 |  | 0.00020106 |  | 0.20132
Doña Virginia | Schinopsis balansae | 3,5*3,5 | 819 | 8 | 16.1.8 | 400 | 2019 | 2024-06-13 | 3,5*3,5 | Raul Ritter | 16.1 | 30 | 63 | 5 | 4.1 | 1.3 | DAC | 0.0013203 |  | 2.5911
Doña Virginia | Schinopsis balansae | 3,5*3,5 | 819 | 8 | 16.1.8 | 400 | 2019 | 2024-06-13 | 3,5*3,5 | Raul Ritter | 16.1 | 31 | 64 | 5 |  |  | F | 0 |  | 0
Doña Virginia | Schinopsis balansae | 3,5*3,5 | 819 | 8 | 16.1.8 | 400 | 2019 | 2024-06-13 | 3,5*3,5 | Raul Ritter | 16.1 | 32 | 65 | 6 | 1.5 |  |  | 0.00017672 |  | 0.16896
Doña Virginia | Schinopsis balansae | 3,5*3,5 | 819 | 8 | 16.1.8 | 400 | 2019 | 2024-06-13 | 3,5*3,5 | Raul Ritter | 16.1 | 32 | 66 | 6 | 2.2 | 2.7 |  | 0.00038013 |  | 0.47797
Doña Virginia | Schinopsis balansae | 3,5*3,5 | 819 | 8 | 16.1.8 | 400 | 2019 | 2024-06-13 | 3,5*3,5 | Raul Ritter | 16.1 | 32 | 67 | 6 | 1.3 |  |  | 0.00013273 |  | 0.11456
Doña Virginia | Schinopsis balansae | 3,5*3,5 | 819 | 8 | 16.1.8 | 400 | 2019 | 2024-06-13 | 3,5*3,5 | Raul Ritter | 16.1 | 32 | 68 | 6 | 1.5 |  |  | 0.00017672 |  | 0.16896
Doña Virginia | Schinopsis balansae | 3,5*3,5 | 819 | 8 | 16.1.8 | 400 | 2019 | 2024-06-13 | 3,5*3,5 | Raul Ritter | 16.1 | 33 | 69 | 6 |  |  | F | 0 |  | 0
Doña Virginia | Schinopsis balansae | 3,5*3,5 | 819 | 8 | 16.1.8 | 400 | 2019 | 2024-06-13 | 3,5*3,5 | Raul Ritter | 16.1 | 34 | 70 | 6 |  |  | F | 0 |  | 0
Doña Virginia | Schinopsis balansae | 3,5*3,5 | 819 | 8 | 16.1.8 | 400 | 2019 | 2024-06-13 | 3,5*3,5 | Raul Ritter | 16.1 | 35 | 71 | 6 | 3.6 | 1.25 | DAC | 0.0010179 |  | 1.8203
Doña Virginia | Schinopsis balansae | 3,5*3,5 | 819 | 8 | 16.1.8 | 400 | 2019 | 2024-06-13 | 3,5*3,5 | Raul Ritter | 16.1 | 36 | 72 | 6 |  |  | F | 0 |  | 0
Doña Virginia | Schinopsis balansae | 3,5*3,5 | 819 | 8 | 16.1.8 | 400 | 2019 | 2024-06-13 | 3,5*3,5 | Raul Ritter | 16.1 | 37 | 73 | 6 | 2.9 | 3 |  | 0.00066052 |  | 1.012
Doña Virginia | Schinopsis balansae | 3,5*3,5 | 819 | 8 | 16.1.8 | 400 | 2019 | 2024-06-13 | 3,5*3,5 | Raul Ritter | 16.1 | 37 | 74 | 6 | 2.7 |  |  | 0.00057256 |  | 0.83349
Doña Virginia | Schinopsis balansae | 3,5*3,5 | 919 | 9 | 16.1.9 | 400 | 2019 | 2024-06-13 | 3,5*3,5 | Raul Ritter | 16.1 | 1 | 1 | 1 |  |  | F | 0 |  | 0
Doña Virginia | Schinopsis balansae | 3,5*3,5 | 919 | 9 | 16.1.9 | 400 | 2019 | 2024-06-13 | 3,5*3,5 | Raul Ritter | 16.1 | 2 | 2 | 1 | 2.2 |  |  | 0.00038013 |  | 0.47797
Doña Virginia | Schinopsis balansae | 3,5*3,5 | 919 | 9 | 16.1.9 | 400 | 2019 | 2024-06-13 | 3,5*3,5 | Raul Ritter | 16.1 | 2 | 3 | 1 | 2.4 | 3.1 |  | 0.00045239 |  | 0.60535
Doña Virginia | Schinopsis balansae | 3,5*3,5 | 919 | 9 | 16.1.9 | 400 | 2019 | 2024-06-13 | 3,5*3,5 | Raul Ritter | 16.1 | 2 | 4 | 1 | 1.8 |  |  | 0.00025447 |  | 0.27719
Doña Virginia | Schinopsis balansae | 3,5*3,5 | 919 | 9 | 16.1.9 | 400 | 2019 | 2024-06-13 | 3,5*3,5 | Raul Ritter | 16.1 | 2 | 5 | 1 | 2.2 |  |  | 0.00038013 |  | 0.47797
Doña Virginia | Schinopsis balansae | 3,5*3,5 | 919 | 9 | 16.1.9 | 400 | 2019 | 2024-06-13 | 3,5*3,5 | Raul Ritter | 16.1 | 3 | 6 | 1 | 4.5 | 3.2 |  | 0.0015904 |  | 3.3363
Doña Virginia | Schinopsis balansae | 3,5*3,5 | 919 | 9 | 16.1.9 | 400 | 2019 | 2024-06-13 | 3,5*3,5 | Raul Ritter | 16.1 | 3 | 7 | 1 | 2.2 |  |  | 0.00038013 |  | 0.47797
Doña Virginia | Schinopsis balansae | 3,5*3,5 | 919 | 9 | 16.1.9 | 400 | 2019 | 2024-06-13 | 3,5*3,5 | Raul Ritter | 16.1 | 3 | 8 | 1 | 1.6 |  |  | 0.00020106 |  | 0.20132
Doña Virginia | Schinopsis balansae | 3,5*3,5 | 919 | 9 | 16.1.9 | 400 | 2019 | 2024-06-13 | 3,5*3,5 | Raul Ritter | 16.1 | 4 | 9 | 1 |  |  | F | 0 |  | 0
Doña Virginia | Schinopsis balansae | 3,5*3,5 | 919 | 9 | 16.1.9 | 400 | 2019 | 2024-06-13 | 3,5*3,5 | Raul Ritter | 16.1 | 5 | 10 | 1 |  |  | F | 0 |  | 0
Doña Virginia | Schinopsis balansae | 3,5*3,5 | 919 | 9 | 16.1.9 | 400 | 2019 | 2024-06-13 | 3,5*3,5 | Raul Ritter | 16.1 | 6 | 11 | 1 |  |  | F | 0 |  | 0
Doña Virginia | Schinopsis balansae | 3,5*3,5 | 919 | 9 | 16.1.9 | 400 | 2019 | 2024-06-13 | 3,5*3,5 | Raul Ritter | 16.1 | 7 | 12 | 1 |  |  | F | 0 |  | 0
Doña Virginia | Schinopsis balansae | 3,5*3,5 | 919 | 9 | 16.1.9 | 400 | 2019 | 2024-06-13 | 3,5*3,5 | Raul Ritter | 16.1 | 8 | 13 | 2 | 2.8 | 3.3 |  | 0.00061575 |  | 0.91999
Doña Virginia | Schinopsis balansae | 3,5*3,5 | 919 | 9 | 16.1.9 | 400 | 2019 | 2024-06-13 | 3,5*3,5 | Raul Ritter | 16.1 | 8 | 14 | 2 | 2.6 |  |  | 0.00053093 |  | 0.75231
Doña Virginia | Schinopsis balansae | 3,5*3,5 | 919 | 9 | 16.1.9 | 400 | 2019 | 2024-06-13 | 3,5*3,5 | Raul Ritter | 16.1 | 8 | 15 | 2 | 2.7 |  |  | 0.00057256 |  | 0.83349
Doña Virginia | Schinopsis balansae | 3,5*3,5 | 919 | 9 | 16.1.9 | 400 | 2019 | 2024-06-13 | 3,5*3,5 | Raul Ritter | 16.1 | 8 | 16 | 2 | 2.2 |  |  | 0.00038013 |  | 0.47797
Doña Virginia | Schinopsis balansae | 3,5*3,5 | 919 | 9 | 16.1.9 | 400 | 2019 | 2024-06-13 | 3,5*3,5 | Raul Ritter | 16.1 | 8 | 17 | 2 | 1.7 |  |  | 0.00022698 |  | 0.23734
Doña Virginia | Schinopsis balansae | 3,5*3,5 | 919 | 9 | 16.1.9 | 400 | 2019 | 2024-06-13 | 3,5*3,5 | Raul Ritter | 16.1 | 9 | 18 | 2 | 3.5 | 3.8 |  | 0.00096212 |  | 1.6862
Doña Virginia | Schinopsis balansae | 3,5*3,5 | 919 | 9 | 16.1.9 | 400 | 2019 | 2024-06-13 | 3,5*3,5 | Raul Ritter | 16.1 | 9 | 19 | 2 | 2.1 |  |  | 0.00034636 |  | 0.42126
Doña Virginia | Schinopsis balansae | 3,5*3,5 | 919 | 9 | 16.1.9 | 400 | 2019 | 2024-06-13 | 3,5*3,5 | Raul Ritter | 16.1 | 9 | 20 | 2 | 3 |  |  | 0.00070686 |  | 1.1095
Doña Virginia | Schinopsis balansae | 3,5*3,5 | 919 | 9 | 16.1.9 | 400 | 2019 | 2024-06-13 | 3,5*3,5 | Raul Ritter | 16.1 | 9 | 21 | 2 | 2 |  |  | 0.00031416 |  | 0.36899
Doña Virginia | Schinopsis balansae | 3,5*3,5 | 919 | 9 | 16.1.9 | 400 | 2019 | 2024-06-13 | 3,5*3,5 | Raul Ritter | 16.1 | 10 | 22 | 2 | 3.5 | 4.4 |  | 0.00096212 |  | 1.6862
Doña Virginia | Schinopsis balansae | 3,5*3,5 | 919 | 9 | 16.1.9 | 400 | 2019 | 2024-06-13 | 3,5*3,5 | Raul Ritter | 16.1 | 10 | 23 | 2 | 2.7 |  |  | 0.00057256 |  | 0.83349
Doña Virginia | Schinopsis balansae | 3,5*3,5 | 919 | 9 | 16.1.9 | 400 | 2019 | 2024-06-13 | 3,5*3,5 | Raul Ritter | 16.1 | 11 | 24 | 2 | 3.3 |  |  | 0.0008553 |  | 1.4372
Doña Virginia | Schinopsis balansae | 3,5*3,5 | 919 | 9 | 16.1.9 | 400 | 2019 | 2024-06-13 | 3,5*3,5 | Raul Ritter | 16.1 | 11 | 25 | 2 | 3.6 | 3.1 |  | 0.0010179 |  | 1.8203
Doña Virginia | Schinopsis balansae | 3,5*3,5 | 919 | 9 | 16.1.9 | 400 | 2019 | 2024-06-13 | 3,5*3,5 | Raul Ritter | 16.1 | 11 | 26 | 2 | 3 |  |  | 0.00070686 |  | 1.1095
Doña Virginia | Schinopsis balansae | 3,5*3,5 | 919 | 9 | 16.1.9 | 400 | 2019 | 2024-06-13 | 3,5*3,5 | Raul Ritter | 16.1 | 12 | 27 | 2 | 3.7 | 4.2 |  | 0.0010752 |  | 1.9608
Doña Virginia | Schinopsis balansae | 3,5*3,5 | 919 | 9 | 16.1.9 | 400 | 2019 | 2024-06-13 | 3,5*3,5 | Raul Ritter | 16.1 | 12 | 28 | 2 | 4 |  |  | 0.0012566 |  | 2.4231
Doña Virginia | Schinopsis balansae | 3,5*3,5 | 919 | 9 | 16.1.9 | 400 | 2019 | 2024-06-13 | 3,5*3,5 | Raul Ritter | 16.1 | 12 | 29 | 2 | 3.6 |  |  | 0.0010179 |  | 1.8203
Doña Virginia | Schinopsis balansae | 3,5*3,5 | 919 | 9 | 16.1.9 | 400 | 2019 | 2024-06-13 | 3,5*3,5 | Raul Ritter | 16.1 | 12 | 30 | 2 | 2.6 |  |  | 0.00053093 |  | 0.75231
Doña Virginia | Schinopsis balansae | 3,5*3,5 | 919 | 9 | 16.1.9 | 400 | 2019 | 2024-06-13 | 3,5*3,5 | Raul Ritter | 16.1 | 12 | 31 | 2 | 2.2 |  |  | 0.00038013 |  | 0.47797
Doña Virginia | Schinopsis balansae | 3,5*3,5 | 919 | 9 | 16.1.9 | 400 | 2019 | 2024-06-13 | 3,5*3,5 | Raul Ritter | 16.1 | 13 | 32 | 3 |  |  | F | 0 |  | 0
Doña Virginia | Schinopsis balansae | 3,5*3,5 | 919 | 9 | 16.1.9 | 400 | 2019 | 2024-06-13 | 3,5*3,5 | Raul Ritter | 16.1 | 14 | 33 | 3 | 3.1 |  |  | 0.00075477 |  | 1.2128
Doña Virginia | Schinopsis balansae | 3,5*3,5 | 919 | 9 | 16.1.9 | 400 | 2019 | 2024-06-13 | 3,5*3,5 | Raul Ritter | 16.1 | 14 | 34 | 3 | 3.7 | 3.8 |  | 0.0010752 |  | 1.9608
Doña Virginia | Schinopsis balansae | 3,5*3,5 | 919 | 9 | 16.1.9 | 400 | 2019 | 2024-06-13 | 3,5*3,5 | Raul Ritter | 16.1 | 14 | 35 | 3 | 3 |  |  | 0.00070686 |  | 1.1095
Doña Virginia | Schinopsis balansae | 3,5*3,5 | 919 | 9 | 16.1.9 | 400 | 2019 | 2024-06-13 | 3,5*3,5 | Raul Ritter | 16.1 | 14 | 36 | 3 | 2.2 |  |  | 0.00038013 |  | 0.47797
Doña Virginia | Schinopsis balansae | 3,5*3,5 | 919 | 9 | 16.1.9 | 400 | 2019 | 2024-06-13 | 3,5*3,5 | Raul Ritter | 16.1 | 15 | 37 | 3 |  |  | F | 0 |  | 0
Doña Virginia | Schinopsis balansae | 3,5*3,5 | 919 | 9 | 16.1.9 | 400 | 2019 | 2024-06-13 | 3,5*3,5 | Raul Ritter | 16.1 | 16 | 38 | 3 | 3.5 | 3.7 |  | 0.00096212 |  | 1.6862
Doña Virginia | Schinopsis balansae | 3,5*3,5 | 919 | 9 | 16.1.9 | 400 | 2019 | 2024-06-13 | 3,5*3,5 | Raul Ritter | 16.1 | 16 | 39 | 3 | 3.4 |  |  | 0.00090792 |  | 1.5586
Doña Virginia | Schinopsis balansae | 3,5*3,5 | 919 | 9 | 16.1.9 | 400 | 2019 | 2024-06-13 | 3,5*3,5 | Raul Ritter | 16.1 | 16 | 40 | 3 | 2.3 |  |  | 0.00041548 |  | 0.53929
Doña Virginia | Schinopsis balansae | 3,5*3,5 | 919 | 9 | 16.1.9 | 400 | 2019 | 2024-06-13 | 3,5*3,5 | Raul Ritter | 16.1 | 16 | 41 | 3 | 2.3 |  |  | 0.00041548 |  | 0.53929
Doña Virginia | Schinopsis balansae | 3,5*3,5 | 919 | 9 | 16.1.9 | 400 | 2019 | 2024-06-13 | 3,5*3,5 | Raul Ritter | 16.1 | 16 | 42 | 3 | 3 |  |  | 0.00070686 |  | 1.1095
Doña Virginia | Schinopsis balansae | 3,5*3,5 | 919 | 9 | 16.1.9 | 400 | 2019 | 2024-06-13 | 3,5*3,5 | Raul Ritter | 16.1 | 17 | 43 | 3 |  |  | F | 0 |  | 0
Doña Virginia | Schinopsis balansae | 3,5*3,5 | 919 | 9 | 16.1.9 | 400 | 2019 | 2024-06-13 | 3,5*3,5 | Raul Ritter | 16.1 | 18 | 44 | 3 | 4.1 | 4.1 |  | 0.0013203 |  | 2.5911
Doña Virginia | Schinopsis balansae | 3,5*3,5 | 919 | 9 | 16.1.9 | 400 | 2019 | 2024-06-13 | 3,5*3,5 | Raul Ritter | 16.1 | 18 | 45 | 3 | 3 |  |  | 0.00070686 |  | 1.1095
Doña Virginia | Schinopsis balansae | 3,5*3,5 | 919 | 9 | 16.1.9 | 400 | 2019 | 2024-06-13 | 3,5*3,5 | Raul Ritter | 16.1 | 18 | 46 | 3 | 1.7 |  |  | 0.00022698 |  | 0.23734
Doña Virginia | Schinopsis balansae | 3,5*3,5 | 919 | 9 | 16.1.9 | 400 | 2019 | 2024-06-13 | 3,5*3,5 | Raul Ritter | 16.1 | 18 | 47 | 3 | 2.8 |  |  | 0.00061575 |  | 0.91999
Doña Virginia | Schinopsis balansae | 3,5*3,5 | 919 | 9 | 16.1.9 | 400 | 2019 | 2024-06-13 | 3,5*3,5 | Raul Ritter | 16.1 | 18 | 48 | 3 | 2.8 |  |  | 0.00061575 |  | 0.91999
Doña Virginia | Schinopsis balansae | 3,5*3,5 | 919 | 9 | 16.1.9 | 400 | 2019 | 2024-06-13 | 3,5*3,5 | Raul Ritter | 16.1 | 18 | 49 | 3 | 2 |  |  | 0.00031416 |  | 0.36899
Doña Virginia | Schinopsis balansae | 3,5*3,5 | 919 | 9 | 16.1.9 | 400 | 2019 | 2024-06-13 | 3,5*3,5 | Raul Ritter | 16.1 | 19 | 50 | 4 | 2.3 |  |  | 0.00041548 |  | 0.53929
Doña Virginia | Schinopsis balansae | 3,5*3,5 | 919 | 9 | 16.1.9 | 400 | 2019 | 2024-06-13 | 3,5*3,5 | Raul Ritter | 16.1 | 19 | 51 | 4 | 2.9 | 3 |  | 0.00066052 |  | 1.012
Doña Virginia | Schinopsis balansae | 3,5*3,5 | 919 | 9 | 16.1.9 | 400 | 2019 | 2024-06-13 | 3,5*3,5 | Raul Ritter | 16.1 | 19 | 52 | 4 | 2.7 |  |  | 0.00057256 |  | 0.83349
Doña Virginia | Schinopsis balansae | 3,5*3,5 | 919 | 9 | 16.1.9 | 400 | 2019 | 2024-06-13 | 3,5*3,5 | Raul Ritter | 16.1 | 19 | 53 | 4 | 2.8 |  |  | 0.00061575 |  | 0.91999
Doña Virginia | Schinopsis balansae | 3,5*3,5 | 919 | 9 | 16.1.9 | 400 | 2019 | 2024-06-13 | 3,5*3,5 | Raul Ritter | 16.1 | 20 | 54 | 4 |  |  | F | 0 |  | 0
Doña Virginia | Schinopsis balansae | 3,5*3,5 | 919 | 9 | 16.1.9 | 400 | 2019 | 2024-06-13 | 3,5*3,5 | Raul Ritter | 16.1 | 21 | 55 | 4 |  |  | F | 0 |  | 0
Doña Virginia | Schinopsis balansae | 3,5*3,5 | 919 | 9 | 16.1.9 | 400 | 2019 | 2024-06-13 | 3,5*3,5 | Raul Ritter | 16.1 | 22 | 56 | 4 |  |  | F | 0 |  | 0
Doña Virginia | Schinopsis balansae | 3,5*3,5 | 919 | 9 | 16.1.9 | 400 | 2019 | 2024-06-13 | 3,5*3,5 | Raul Ritter | 16.1 | 23 | 57 | 4 | 1.7 | 2.5 |  | 0.00022698 |  | 0.23734
Doña Virginia | Schinopsis balansae | 3,5*3,5 | 919 | 9 | 16.1.9 | 400 | 2019 | 2024-06-13 | 3,5*3,5 | Raul Ritter | 16.1 | 24 | 58 | 4 | 3.3 |  |  | 0.0008553 |  | 1.4372
Doña Virginia | Schinopsis balansae | 3,5*3,5 | 919 | 9 | 16.1.9 | 400 | 2019 | 2024-06-13 | 3,5*3,5 | Raul Ritter | 16.1 | 24 | 59 | 4 | 3.3 |  |  | 0.0008553 |  | 1.4372
Doña Virginia | Schinopsis balansae | 3,5*3,5 | 919 | 9 | 16.1.9 | 400 | 2019 | 2024-06-13 | 3,5*3,5 | Raul Ritter | 16.1 | 24 | 60 | 4 | 3.4 | 3.5 |  | 0.00090792 |  | 1.5586
Doña Virginia | Schinopsis balansae | 3,5*3,5 | 919 | 9 | 16.1.9 | 400 | 2019 | 2024-06-13 | 3,5*3,5 | Raul Ritter | 16.1 | 24 | 61 | 4 | 1.9 |  |  | 0.00028353 |  | 0.32102
Doña Virginia | Schinopsis balansae | 3,5*3,5 | 919 | 9 | 16.1.9 | 400 | 2019 | 2024-06-13 | 3,5*3,5 | Raul Ritter | 16.1 | 25 | 62 | 5 |  |  | F | 0 |  | 0
Doña Virginia | Schinopsis balansae | 3,5*3,5 | 919 | 9 | 16.1.9 | 400 | 2019 | 2024-06-13 | 3,5*3,5 | Raul Ritter | 16.1 | 26 | 63 | 5 | 5.1 | 4.2 |  | 0.0020428 |  | 4.6866
Doña Virginia | Schinopsis balansae | 3,5*3,5 | 919 | 9 | 16.1.9 | 400 | 2019 | 2024-06-13 | 3,5*3,5 | Raul Ritter | 16.1 | 26 | 64 | 5 | 4.2 |  |  | 0.0013854 |  | 2.7663
Doña Virginia | Schinopsis balansae | 3,5*3,5 | 919 | 9 | 16.1.9 | 400 | 2019 | 2024-06-13 | 3,5*3,5 | Raul Ritter | 16.1 | 26 | 65 | 5 | 4 |  |  | 0.0012566 |  | 2.4231
Doña Virginia | Schinopsis balansae | 3,5*3,5 | 919 | 9 | 16.1.9 | 400 | 2019 | 2024-06-13 | 3,5*3,5 | Raul Ritter | 16.1 | 26 | 66 | 5 | 3.3 |  |  | 0.0008553 |  | 1.4372
Doña Virginia | Schinopsis balansae | 3,5*3,5 | 919 | 9 | 16.1.9 | 400 | 2019 | 2024-06-13 | 3,5*3,5 | Raul Ritter | 16.1 | 26 | 67 | 5 | 3.1 |  |  | 0.00075477 |  | 1.2128
Doña Virginia | Schinopsis balansae | 3,5*3,5 | 919 | 9 | 16.1.9 | 400 | 2019 | 2024-06-13 | 3,5*3,5 | Raul Ritter | 16.1 | 27 | 68 | 5 | 3.1 |  |  | 0.00075477 |  | 1.2128
Doña Virginia | Schinopsis balansae | 3,5*3,5 | 919 | 9 | 16.1.9 | 400 | 2019 | 2024-06-13 | 3,5*3,5 | Raul Ritter | 16.1 | 27 | 69 | 5 | 4.5 | 3.2 |  | 0.0015904 |  | 3.3363
Doña Virginia | Schinopsis balansae | 3,5*3,5 | 919 | 9 | 16.1.9 | 400 | 2019 | 2024-06-13 | 3,5*3,5 | Raul Ritter | 16.1 | 27 | 70 | 5 | 3 |  |  | 0.00070686 |  | 1.1095
Doña Virginia | Schinopsis balansae | 3,5*3,5 | 919 | 9 | 16.1.9 | 400 | 2019 | 2024-06-13 | 3,5*3,5 | Raul Ritter | 16.1 | 28 | 71 | 5 | 2.6 | 1.7 |  | 0.00053093 |  | 0.75231
Doña Virginia | Schinopsis balansae | 3,5*3,5 | 919 | 9 | 16.1.9 | 400 | 2019 | 2024-06-13 | 3,5*3,5 | Raul Ritter | 16.1 | 28 | 72 | 5 | 2.1 |  |  | 0.00034636 |  | 0.42126
Doña Virginia | Schinopsis balansae | 3,5*3,5 | 919 | 9 | 16.1.9 | 400 | 2019 | 2024-06-13 | 3,5*3,5 | Raul Ritter | 16.1 | 29 | 73 | 5 | 5 | 3.6 |  | 0.0019635 |  | 4.4412
Doña Virginia | Schinopsis balansae | 3,5*3,5 | 919 | 9 | 16.1.9 | 400 | 2019 | 2024-06-13 | 3,5*3,5 | Raul Ritter | 16.1 | 29 | 74 | 5 | 3.7 |  |  | 0.0010752 |  | 1.9608
Doña Virginia | Schinopsis balansae | 3,5*3,5 | 919 | 9 | 16.1.9 | 400 | 2019 | 2024-06-13 | 3,5*3,5 | Raul Ritter | 16.1 | 30 | 75 | 5 | 3.5 | 3.3 |  | 0.00096212 |  | 1.6862
Doña Virginia | Schinopsis balansae | 3,5*3,5 | 919 | 9 | 16.1.9 | 400 | 2019 | 2024-06-13 | 3,5*3,5 | Raul Ritter | 16.1 | 30 | 76 | 5 | 3.4 |  |  | 0.00090792 |  | 1.5586
Doña Virginia | Schinopsis balansae | 3,5*3,5 | 919 | 9 | 16.1.9 | 400 | 2019 | 2024-06-13 | 3,5*3,5 | Raul Ritter | 16.1 | 30 | 77 | 5 | 2.7 |  |  | 0.00057256 |  | 0.83349
Doña Virginia | Schinopsis balansae | 3,5*3,5 | 919 | 9 | 16.1.9 | 400 | 2019 | 2024-06-13 | 3,5*3,5 | Raul Ritter | 16.1 | 30 | 78 | 5 | 2.3 |  |  | 0.00041548 |  | 0.53929
Doña Virginia | Schinopsis balansae | 3,5*3,5 | 919 | 9 | 16.1.9 | 400 | 2019 | 2024-06-13 | 3,5*3,5 | Raul Ritter | 16.1 | 30 | 79 | 5 | 2.4 |  |  | 0.00045239 |  | 0.60535
Doña Virginia | Schinopsis balansae | 3,5*3,5 | 919 | 9 | 16.1.9 | 400 | 2019 | 2024-06-13 | 3,5*3,5 | Raul Ritter | 16.1 | 30 | 80 | 5 | 2.3 |  |  | 0.00041548 |  | 0.53929
Doña Virginia | Schinopsis balansae | 3,5*3,5 | 919 | 9 | 16.1.9 | 400 | 2019 | 2024-06-13 | 3,5*3,5 | Raul Ritter | 16.1 | 30 | 81 | 5 | 2 |  |  | 0.00031416 |  | 0.36899
Doña Virginia | Schinopsis balansae | 3,5*3,5 | 919 | 9 | 16.1.9 | 400 | 2019 | 2024-06-13 | 3,5*3,5 | Raul Ritter | 16.1 | 31 | 82 | 6 |  |  | F | 0 |  | 0
Doña Virginia | Schinopsis balansae | 3,5*3,5 | 919 | 9 | 16.1.9 | 400 | 2019 | 2024-06-13 | 3,5*3,5 | Raul Ritter | 16.1 | 32 | 83 | 6 |  |  | F | 0 |  | 0
Doña Virginia | Schinopsis balansae | 3,5*3,5 | 919 | 9 | 16.1.9 | 400 | 2019 | 2024-06-13 | 3,5*3,5 | Raul Ritter | 16.1 | 33 | 84 | 6 |  |  | F | 0 |  | 0
Doña Virginia | Schinopsis balansae | 3,5*3,5 | 919 | 9 | 16.1.9 | 400 | 2019 | 2024-06-13 | 3,5*3,5 | Raul Ritter | 16.1 | 34 | 85 | 6 |  |  | F | 0 |  | 0
Doña Virginia | Schinopsis balansae | 3,5*3,5 | 919 | 9 | 16.1.9 | 400 | 2019 | 2024-06-13 | 3,5*3,5 | Raul Ritter | 16.1 | 35 | 86 | 6 | 4 | 4 |  | 0.0012566 |  | 2.4231
Doña Virginia | Schinopsis balansae | 3,5*3,5 | 919 | 9 | 16.1.9 | 400 | 2019 | 2024-06-13 | 3,5*3,5 | Raul Ritter | 16.1 | 35 | 87 | 6 | 2.1 |  |  | 0.00034636 |  | 0.42126
Doña Virginia | Schinopsis balansae | 3,5*3,5 | 919 | 9 | 16.1.9 | 400 | 2019 | 2024-06-13 | 3,5*3,5 | Raul Ritter | 16.1 | 35 | 88 | 6 | 2 |  |  | 0.00031416 |  | 0.36899
Doña Virginia | Schinopsis balansae | 3,5*3,5 | 919 | 9 | 16.1.9 | 400 | 2019 | 2024-06-13 | 3,5*3,5 | Raul Ritter | 16.1 | 35 | 89 | 6 | 1.6 |  |  | 0.00020106 |  | 0.20132
Doña Virginia | Schinopsis balansae | 3,5*3,5 | 919 | 9 | 16.1.9 | 400 | 2019 | 2024-06-13 | 3,5*3,5 | Raul Ritter | 16.1 | 37 | 90 | 6 | 2.9 |  |  | 0.00066052 |  | 1.012
Doña Virginia | Schinopsis balansae | 3,5*3,5 | 919 | 9 | 16.1.9 | 400 | 2019 | 2024-06-13 | 3,5*3,5 | Raul Ritter | 16.1 | 37 | 91 | 6 | 3.2 | 3.6 |  | 0.00080425 |  | 1.322
Doña Virginia | Schinopsis balansae | 3,5*3,5 | 919 | 9 | 16.1.9 | 400 | 2019 | 2024-06-13 | 3,5*3,5 | Raul Ritter | 16.1 | 37 | 92 | 6 | 2.4 |  |  | 0.00045239 |  | 0.60535
Doña Virginia | Schinopsis balansae | 3,5*3,5 | 919 | 9 | 16.1.9 | 400 | 2019 | 2024-06-13 | 3,5*3,5 | Raul Ritter | 16.1 | 37 | 93 | 6 | 2.2 |  |  | 0.00038013 |  | 0.47797
Doña Virginia | Schinopsis balansae | 3,5*3,5 | 919 | 9 | 16.1.9 | 400 | 2019 | 2024-06-13 | 3,5*3,5 | Raul Ritter | 16.1 | 37 | 94 | 6 | 2.7 |  |  | 0.00057256 |  | 0.83349
Doña Virginia | Schinopsis balansae | 3,5*3,5 | 1019 | 10 | 16.1.10 | 400 | 2019 | 2024-06-14 | 3,5*3,5 | Raul Ritter | 16.1 | 1 | 1 | 1 | 2.4 | 1.15 | DAC | 0.00045239 |  | 0.60535
Doña Virginia | Schinopsis balansae | 3,5*3,5 | 1019 | 10 | 16.1.10 | 400 | 2019 | 2024-06-14 | 3,5*3,5 | Raul Ritter | 16.1 | 2 | 2 | 1 |  |  | F | 0 |  | 0
Doña Virginia | Schinopsis balansae | 3,5*3,5 | 1019 | 10 | 16.1.10 | 400 | 2019 | 2024-06-14 | 3,5*3,5 | Raul Ritter | 16.1 | 3 | 3 | 1 | 1.4 | 3.6 |  | 0.00015394 |  | 0.1401
Doña Virginia | Schinopsis balansae | 3,5*3,5 | 1019 | 10 | 16.1.10 | 400 | 2019 | 2024-06-14 | 3,5*3,5 | Raul Ritter | 16.1 | 3 | 4 | 1 | 0.6 |  |  | 2.8274e-05 |  | 0.014038
Doña Virginia | Schinopsis balansae | 3,5*3,5 | 1019 | 10 | 16.1.10 | 400 | 2019 | 2024-06-14 | 3,5*3,5 | Raul Ritter | 16.1 | 4 | 5 | 1 |  |  | F | 0 |  | 0
Doña Virginia | Schinopsis balansae | 3,5*3,5 | 1019 | 10 | 16.1.10 | 400 | 2019 | 2024-06-14 | 3,5*3,5 | Raul Ritter | 16.1 | 5 | 6 | 1 | 1.5 | 3.3 |  | 0.00017672 |  | 0.16896
Doña Virginia | Schinopsis balansae | 3,5*3,5 | 1019 | 10 | 16.1.10 | 400 | 2019 | 2024-06-14 | 3,5*3,5 | Raul Ritter | 16.1 | 6 | 7 | 1 |  |  | F | 0 |  | 0
Doña Virginia | Schinopsis balansae | 3,5*3,5 | 1019 | 10 | 16.1.10 | 400 | 2019 | 2024-06-14 | 3,5*3,5 | Raul Ritter | 16.1 | 7 | 8 | 2 | 0.6 | 1.5 | DAC | 2.8274e-05 |  | 0.014038
Doña Virginia | Schinopsis balansae | 3,5*3,5 | 1019 | 10 | 16.1.10 | 400 | 2019 | 2024-06-14 | 3,5*3,5 | Raul Ritter | 16.1 | 8 | 9 | 2 | 1.3 |  |  | 0.00013273 |  | 0.11456
Doña Virginia | Schinopsis balansae | 3,5*3,5 | 1019 | 10 | 16.1.10 | 400 | 2019 | 2024-06-14 | 3,5*3,5 | Raul Ritter | 16.1 | 8 | 10 | 2 | 1.6 | 3.3 |  | 0.00020106 |  | 0.20132
Doña Virginia | Schinopsis balansae | 3,5*3,5 | 1019 | 10 | 16.1.10 | 400 | 2019 | 2024-06-14 | 3,5*3,5 | Raul Ritter | 16.1 | 9 | 11 | 2 | 2.3 | 1.5 | DAC | 0.00041548 |  | 0.53929
Doña Virginia | Schinopsis balansae | 3,5*3,5 | 1019 | 10 | 16.1.10 | 400 | 2019 | 2024-06-14 | 3,5*3,5 | Raul Ritter | 16.1 | 10 | 12 | 2 | 0.9 | 3 |  | 6.3617e-05 |  | 0.04221
Doña Virginia | Schinopsis balansae | 3,5*3,5 | 1019 | 10 | 16.1.10 | 400 | 2019 | 2024-06-14 | 3,5*3,5 | Raul Ritter | 16.1 | 10 | 13 | 2 | 0.6 |  |  | 2.8274e-05 |  | 0.014038
Doña Virginia | Schinopsis balansae | 3,5*3,5 | 1019 | 10 | 16.1.10 | 400 | 2019 | 2024-06-14 | 3,5*3,5 | Raul Ritter | 16.1 | 11 | 14 | 2 | 3 | 3.6 |  | 0.00070686 |  | 1.1095
Doña Virginia | Schinopsis balansae | 3,5*3,5 | 1019 | 10 | 16.1.10 | 400 | 2019 | 2024-06-14 | 3,5*3,5 | Raul Ritter | 16.1 | 12 | 15 | 2 | 1.1 | 3.1 |  | 9.5033e-05 |  | 0.072786
Doña Virginia | Schinopsis balansae | 3,5*3,5 | 1019 | 10 | 16.1.10 | 400 | 2019 | 2024-06-14 | 3,5*3,5 | Raul Ritter | 16.1 | 12 | 16 | 2 | 0.6 |  |  | 2.8274e-05 |  | 0.014038
Doña Virginia | Schinopsis balansae | 3,5*3,5 | 1019 | 10 | 16.1.10 | 400 | 2019 | 2024-06-14 | 3,5*3,5 | Raul Ritter | 16.1 | 12 | 17 | 2 | 0.7 |  |  | 3.8485e-05 |  | 0.021334
Doña Virginia | Schinopsis balansae | 3,5*3,5 | 1019 | 10 | 16.1.10 | 400 | 2019 | 2024-06-14 | 3,5*3,5 | Raul Ritter | 16.1 | 12 | 18 | 2 | 0.7 |  |  | 3.8485e-05 |  | 0.021334
Doña Virginia | Schinopsis balansae | 3,5*3,5 | 1019 | 10 | 16.1.10 | 400 | 2019 | 2024-06-14 | 3,5*3,5 | Raul Ritter | 16.1 | 13 | 19 | 3 |  |  | F | 0 |  | 0
Doña Virginia | Schinopsis balansae | 3,5*3,5 | 1019 | 10 | 16.1.10 | 400 | 2019 | 2024-06-14 | 3,5*3,5 | Raul Ritter | 16.1 | 14 | 20 | 3 | 2.2 | 4 |  | 0.00038013 |  | 0.47797
Doña Virginia | Schinopsis balansae | 3,5*3,5 | 1019 | 10 | 16.1.10 | 400 | 2019 | 2024-06-14 | 3,5*3,5 | Raul Ritter | 16.1 | 14 | 21 | 3 | 1.3 |  |  | 0.00013273 |  | 0.11456
Doña Virginia | Schinopsis balansae | 3,5*3,5 | 1019 | 10 | 16.1.10 | 400 | 2019 | 2024-06-14 | 3,5*3,5 | Raul Ritter | 16.1 | 14 | 22 | 3 | 1 |  |  | 7.854e-05 |  | 0.05619
Doña Virginia | Schinopsis balansae | 3,5*3,5 | 1019 | 10 | 16.1.10 | 400 | 2019 | 2024-06-14 | 3,5*3,5 | Raul Ritter | 16.1 | 15 | 23 | 3 | 5.9 | 4.8 |  | 0.002734 |  | 6.9611
Doña Virginia | Schinopsis balansae | 3,5*3,5 | 1019 | 10 | 16.1.10 | 400 | 2019 | 2024-06-14 | 3,5*3,5 | Raul Ritter | 16.1 | 16 | 24 | 3 | 2.9 |  |  | 0.00066052 |  | 1.012
Doña Virginia | Schinopsis balansae | 3,5*3,5 | 1019 | 10 | 16.1.10 | 400 | 2019 | 2024-06-14 | 3,5*3,5 | Raul Ritter | 16.1 | 16 | 25 | 3 | 2.6 |  |  | 0.00053093 |  | 0.75231
Doña Virginia | Schinopsis balansae | 3,5*3,5 | 1019 | 10 | 16.1.10 | 400 | 2019 | 2024-06-14 | 3,5*3,5 | Raul Ritter | 16.1 | 16 | 26 | 3 | 3.1 | 4.6 |  | 0.00075477 |  | 1.2128
Doña Virginia | Schinopsis balansae | 3,5*3,5 | 1019 | 10 | 16.1.10 | 400 | 2019 | 2024-06-14 | 3,5*3,5 | Raul Ritter | 16.1 | 17 | 27 | 3 | 2.1 | 3.9 |  | 0.00034636 |  | 0.42126
Doña Virginia | Schinopsis balansae | 3,5*3,5 | 1019 | 10 | 16.1.10 | 400 | 2019 | 2024-06-14 | 3,5*3,5 | Raul Ritter | 16.1 | 18 | 28 | 3 |  |  | F. Otro individuo. No es Quebracho | 0 |  | 0
Doña Virginia | Schinopsis balansae | 3,5*3,5 | 1019 | 10 | 16.1.10 | 400 | 2019 | 2024-06-14 | 3,5*3,5 | Raul Ritter | 16.1 | 19 | 29 | 3 | 2.4 | 2 | DAC | 0.00045239 |  | 0.60535
Doña Virginia | Schinopsis balansae | 3,5*3,5 | 1019 | 10 | 16.1.10 | 400 | 2019 | 2024-06-14 | 3,5*3,5 | Raul Ritter | 16.1 | 20 | 30 | 4 | 0.7 | 1.7 | DAC | 3.8485e-05 |  | 0.021334
Doña Virginia | Schinopsis balansae | 3,5*3,5 | 1019 | 10 | 16.1.10 | 400 | 2019 | 2024-06-14 | 3,5*3,5 | Raul Ritter | 16.1 | 21 | 31 | 4 | 1.2 | 3 |  | 0.0001131 |  | 0.092183
Doña Virginia | Schinopsis balansae | 3,5*3,5 | 1019 | 10 | 16.1.10 | 400 | 2019 | 2024-06-14 | 3,5*3,5 | Raul Ritter | 16.1 | 22 | 32 | 4 | 2.5 | 3.8 |  | 0.00049088 |  | 0.67631
Doña Virginia | Schinopsis balansae | 3,5*3,5 | 1019 | 10 | 16.1.10 | 400 | 2019 | 2024-06-14 | 3,5*3,5 | Raul Ritter | 16.1 | 23 | 33 | 4 | 1.9 | 2.3 | DAC | 0.00028353 |  | 0.32102
Doña Virginia | Schinopsis balansae | 3,5*3,5 | 1019 | 10 | 16.1.10 | 400 | 2019 | 2024-06-14 | 3,5*3,5 | Raul Ritter | 16.1 | 24 | 34 | 4 | 2.5 | 2.5 | DAC | 0.00049088 |  | 0.67631
Doña Virginia | Schinopsis balansae | 3,5*3,5 | 1019 | 10 | 16.1.10 | 400 | 2019 | 2024-06-14 | 3,5*3,5 | Raul Ritter | 16.1 | 25 | 35 | 4 | 1 |  |  | 7.854e-05 |  | 0.05619
Doña Virginia | Schinopsis balansae | 3,5*3,5 | 1019 | 10 | 16.1.10 | 400 | 2019 | 2024-06-14 | 3,5*3,5 | Raul Ritter | 16.1 | 25 | 36 | 4 | 1.6 | 3.2 |  | 0.00020106 |  | 0.20132
Doña Virginia | Schinopsis balansae | 3,5*3,5 | 1019 | 10 | 16.1.10 | 400 | 2019 | 2024-06-14 | 3,5*3,5 | Raul Ritter | 16.1 | 25 | 37 | 4 | 0.8 |  |  | 5.0266e-05 |  | 0.030657
Doña Virginia | Schinopsis balansae | 3,5*3,5 | 1019 | 10 | 16.1.10 | 400 | 2019 | 2024-06-14 | 3,5*3,5 | Raul Ritter | 16.1 | 26 | 38 | 5 |  |  | F | 0 |  | 0
Doña Virginia | Schinopsis balansae | 3,5*3,5 | 1019 | 10 | 16.1.10 | 400 | 2019 | 2024-06-14 | 3,5*3,5 | Raul Ritter | 16.1 | 27 | 39 | 5 | 2.5 | 1.2 | DAC | 0.00049088 |  | 0.67631
Doña Virginia | Schinopsis balansae | 3,5*3,5 | 1019 | 10 | 16.1.10 | 400 | 2019 | 2024-06-14 | 3,5*3,5 | Raul Ritter | 16.1 | 28 | 40 | 5 | 2.8 | 1.3 | DAC | 0.00061575 |  | 0.91999
Doña Virginia | Schinopsis balansae | 3,5*3,5 | 1019 | 10 | 16.1.10 | 400 | 2019 | 2024-06-14 | 3,5*3,5 | Raul Ritter | 16.1 | 29 | 41 | 5 | 0.6 | 2.7 |  | 2.8274e-05 |  | 0.014038
Doña Virginia | Schinopsis balansae | 3,5*3,5 | 1019 | 10 | 16.1.10 | 400 | 2019 | 2024-06-14 | 3,5*3,5 | Raul Ritter | 16.1 | 29 | 42 | 5 | 0.6 |  |  | 2.8274e-05 |  | 0.014038
Doña Virginia | Schinopsis balansae | 3,5*3,5 | 1019 | 10 | 16.1.10 | 400 | 2019 | 2024-06-14 | 3,5*3,5 | Raul Ritter | 16.1 | 29 | 43 | 5 | 0.4 |  |  | 1.2566e-05 |  | 0.0046684
Doña Virginia | Schinopsis balansae | 3,5*3,5 | 1019 | 10 | 16.1.10 | 400 | 2019 | 2024-06-14 | 3,5*3,5 | Raul Ritter | 16.1 | 30 | 44 | 5 |  |  | F | 0 |  | 0
Doña Virginia | Schinopsis balansae | 3,5*3,5 | 1019 | 10 | 16.1.10 | 400 | 2019 | 2024-06-14 | 3,5*3,5 | Raul Ritter | 16.1 | 31 | 45 | 5 | 0.3 | 1.6 | DAC | 7.0686e-06 |  | 0.0021377
Doña Virginia | Schinopsis balansae | 3,5*3,5 | 1019 | 10 | 16.1.10 | 400 | 2019 | 2024-06-14 | 3,5*3,5 | Raul Ritter | 16.1 | 32 | 46 | 6 | 0.5 | 3.2 |  | 1.9635e-05 |  | 0.0085566
Doña Virginia | Schinopsis balansae | 3,5*3,5 | 1019 | 10 | 16.1.10 | 400 | 2019 | 2024-06-14 | 3,5*3,5 | Raul Ritter | 16.1 | 32 | 47 | 6 | 0.3 |  |  | 7.0686e-06 |  | 0.0021377
Doña Virginia | Schinopsis balansae | 3,5*3,5 | 1019 | 10 | 16.1.10 | 400 | 2019 | 2024-06-14 | 3,5*3,5 | Raul Ritter | 16.1 | 32 | 48 | 6 | 0.3 |  |  | 7.0686e-06 |  | 0.0021377
Doña Virginia | Schinopsis balansae | 3,5*3,5 | 1019 | 10 | 16.1.10 | 400 | 2019 | 2024-06-14 | 3,5*3,5 | Raul Ritter | 16.1 | 33 | 49 | 6 | 1.7 | 4.1 |  | 0.00022698 |  | 0.23734
Doña Virginia | Schinopsis balansae | 3,5*3,5 | 1019 | 10 | 16.1.10 | 400 | 2019 | 2024-06-14 | 3,5*3,5 | Raul Ritter | 16.1 | 33 | 50 | 6 | 0.9 |  |  | 6.3617e-05 |  | 0.04221
Doña Virginia | Schinopsis balansae | 3,5*3,5 | 1019 | 10 | 16.1.10 | 400 | 2019 | 2024-06-14 | 3,5*3,5 | Raul Ritter | 16.1 | 34 | 51 | 6 | 3.7 | 4.4 |  | 0.0010752 |  | 1.9608
Doña Virginia | Schinopsis balansae | 3,5*3,5 | 1019 | 10 | 16.1.10 | 400 | 2019 | 2024-06-14 | 3,5*3,5 | Raul Ritter | 16.1 | 34 | 52 | 6 | 1.7 |  |  | 0.00022698 |  | 0.23734
Doña Virginia | Schinopsis balansae | 3,5*3,5 | 1019 | 10 | 16.1.10 | 400 | 2019 | 2024-06-14 | 3,5*3,5 | Raul Ritter | 16.1 | 34 | 53 | 6 | 0.9 |  |  | 6.3617e-05 |  | 0.04221
Doña Virginia | Schinopsis balansae | 3,5*3,5 | 1019 | 10 | 16.1.10 | 400 | 2019 | 2024-06-14 | 3,5*3,5 | Raul Ritter | 16.1 | 35 | 54 | 6 | 2.5 | 4.7 |  | 0.00049088 |  | 0.67631
Doña Virginia | Schinopsis balansae | 3,5*3,5 | 1019 | 10 | 16.1.10 | 400 | 2019 | 2024-06-14 | 3,5*3,5 | Raul Ritter | 16.1 | 35 | 55 | 6 | 2.3 |  |  | 0.00041548 |  | 0.53929
Doña Virginia | Schinopsis balansae | 3,5*3,5 | 1019 | 10 | 16.1.10 | 400 | 2019 | 2024-06-14 | 3,5*3,5 | Raul Ritter | 16.1 | 35 | 56 | 6 | 2.4 |  |  | 0.00045239 |  | 0.60535
Doña Virginia | Schinopsis balansae | 3,5*3,5 | 1019 | 10 | 16.1.10 | 400 | 2019 | 2024-06-14 | 3,5*3,5 | Raul Ritter | 16.1 | 36 | 57 | 6 | 0.9 |  |  | 6.3617e-05 |  | 0.04221
Doña Virginia | Schinopsis balansae | 3,5*3,5 | 1019 | 10 | 16.1.10 | 400 | 2019 | 2024-06-14 | 3,5*3,5 | Raul Ritter | 16.1 | 36 | 58 | 6 | 1 | 3.7 |  | 7.854e-05 |  | 0.05619
Doña Virginia | Schinopsis balansae | 3,5*3,5 | 1019 | 10 | 16.1.10 | 400 | 2019 | 2024-06-14 | 3,5*3,5 | Raul Ritter | 16.1 | 37 | 59 | 6 | 1.4 | 3.3 |  | 0.00015394 |  | 0.1401
Doña Virginia | Schinopsis balansae | 3,5*3,5 | 1219 | 11 | 16.1.11 | 400 | 2019 | 2024-06-14 | 3,5*3,5 | Raul Ritter | 16.1 | 1 | 1 | 1 |  |  | F | 0 |  | 0
Doña Virginia | Schinopsis balansae | 3,5*3,5 | 1219 | 11 | 16.1.11 | 400 | 2019 | 2024-06-14 | 3,5*3,5 | Raul Ritter | 16.1 | 2 | 2 | 1 | 3.4 | 1.2 | DAC | 0.00090792 |  | 1.5586
Doña Virginia | Schinopsis balansae | 3,5*3,5 | 1219 | 11 | 16.1.11 | 400 | 2019 | 2024-06-14 | 3,5*3,5 | Raul Ritter | 16.1 | 3 | 3 | 1 |  |  | F | 0 |  | 0
Doña Virginia | Schinopsis balansae | 3,5*3,5 | 1219 | 11 | 16.1.11 | 400 | 2019 | 2024-06-14 | 3,5*3,5 | Raul Ritter | 16.1 | 4 | 4 | 1 | 1.4 | 2.4 |  | 0.00015394 |  | 0.1401
Doña Virginia | Schinopsis balansae | 3,5*3,5 | 1219 | 11 | 16.1.11 | 400 | 2019 | 2024-06-14 | 3,5*3,5 | Raul Ritter | 16.1 | 4 | 5 | 1 | 0.7 |  |  | 3.8485e-05 |  | 0.021334
Doña Virginia | Schinopsis balansae | 3,5*3,5 | 1219 | 11 | 16.1.11 | 400 | 2019 | 2024-06-14 | 3,5*3,5 | Raul Ritter | 16.1 | 5 | 6 | 1 | 0.8 | 1.6 |  | 5.0266e-05 |  | 0.030657
Doña Virginia | Schinopsis balansae | 3,5*3,5 | 1219 | 11 | 16.1.11 | 400 | 2019 | 2024-06-14 | 3,5*3,5 | Raul Ritter | 16.1 | 6 | 7 | 1 | 1.6 | 2.05 |  | 0.00020106 |  | 0.20132
Doña Virginia | Schinopsis balansae | 3,5*3,5 | 1219 | 11 | 16.1.11 | 400 | 2019 | 2024-06-14 | 3,5*3,5 | Raul Ritter | 16.1 | 6 | 8 | 1 | 1.3 |  |  | 0.00013273 |  | 0.11456
Doña Virginia | Schinopsis balansae | 3,5*3,5 | 1219 | 11 | 16.1.11 | 400 | 2019 | 2024-06-14 | 3,5*3,5 | Raul Ritter | 16.1 | 7 | 9 | 2 |  |  | F | 0 |  | 0
Doña Virginia | Schinopsis balansae | 3,5*3,5 | 1219 | 11 | 16.1.11 | 400 | 2019 | 2024-06-14 | 3,5*3,5 | Raul Ritter | 16.1 | 8 | 10 | 2 | 2.5 | 2.6 |  | 0.00049088 |  | 0.67631
Doña Virginia | Schinopsis balansae | 3,5*3,5 | 1219 | 11 | 16.1.11 | 400 | 2019 | 2024-06-14 | 3,5*3,5 | Raul Ritter | 16.1 | 9 | 11 | 2 |  |  | F | 0 |  | 0
Doña Virginia | Schinopsis balansae | 3,5*3,5 | 1219 | 11 | 16.1.11 | 400 | 2019 | 2024-06-14 | 3,5*3,5 | Raul Ritter | 16.1 | 10 | 12 | 2 |  |  | F | 0 |  | 0
Doña Virginia | Schinopsis balansae | 3,5*3,5 | 1219 | 11 | 16.1.11 | 400 | 2019 | 2024-06-14 | 3,5*3,5 | Raul Ritter | 16.1 | 11 | 13 | 2 | 3 | 1.25 | DAC | 0.00070686 |  | 1.1095
Doña Virginia | Schinopsis balansae | 3,5*3,5 | 1219 | 11 | 16.1.11 | 400 | 2019 | 2024-06-14 | 3,5*3,5 | Raul Ritter | 16.1 | 12 | 14 | 2 | 2.4 | 0.9 | DAC | 0.00045239 |  | 0.60535
Doña Virginia | Schinopsis balansae | 3,5*3,5 | 1219 | 11 | 16.1.11 | 400 | 2019 | 2024-06-14 | 3,5*3,5 | Raul Ritter | 16.1 | 12 | 15 | 2 | 2.1 | 0.9 | DAC | 0.00034636 |  | 0.42126
Doña Virginia | Schinopsis balansae | 3,5*3,5 | 1219 | 11 | 16.1.11 | 400 | 2019 | 2024-06-14 | 3,5*3,5 | Raul Ritter | 16.1 | 13 | 16 | 3 | 0.7 | 0.65 | DAC | 3.8485e-05 |  | 0.021334
Doña Virginia | Schinopsis balansae | 3,5*3,5 | 1219 | 11 | 16.1.11 | 400 | 2019 | 2024-06-14 | 3,5*3,5 | Raul Ritter | 16.1 | 14 | 17 | 3 | 1.1 | 1.9 |  | 9.5033e-05 |  | 0.072786
Doña Virginia | Schinopsis balansae | 3,5*3,5 | 1219 | 11 | 16.1.11 | 400 | 2019 | 2024-06-14 | 3,5*3,5 | Raul Ritter | 16.1 | 14 | 18 | 3 | 0.8 |  |  | 5.0266e-05 |  | 0.030657
Doña Virginia | Schinopsis balansae | 3,5*3,5 | 1219 | 11 | 16.1.11 | 400 | 2019 | 2024-06-14 | 3,5*3,5 | Raul Ritter | 16.1 | 15 | 19 | 3 | 2.2 | 0.95 | DAC | 0.00038013 |  | 0.47797
Doña Virginia | Schinopsis balansae | 3,5*3,5 | 1219 | 11 | 16.1.11 | 400 | 2019 | 2024-06-14 | 3,5*3,5 | Raul Ritter | 16.1 | 16 | 20 | 3 | 4 | 1.45 | DAC | 0.0012566 |  | 2.4231
Doña Virginia | Schinopsis balansae | 3,5*3,5 | 1219 | 11 | 16.1.11 | 400 | 2019 | 2024-06-14 | 3,5*3,5 | Raul Ritter | 16.1 | 17 | 21 | 3 | 4.6 | 1.3 |  | 0.0016619 |  | 3.5414
Doña Virginia | Schinopsis balansae | 3,5*3,5 | 1219 | 11 | 16.1.11 | 400 | 2019 | 2024-06-14 | 3,5*3,5 | Raul Ritter | 16.1 | 18 | 22 | 3 | 1.2 | 1.85 |  | 0.0001131 |  | 0.092183
Doña Virginia | Schinopsis balansae | 3,5*3,5 | 1219 | 11 | 16.1.11 | 400 | 2019 | 2024-06-14 | 3,5*3,5 | Raul Ritter | 16.1 | 19 | 23 | 4 | 1.8 | 2.25 |  | 0.00025447 |  | 0.27719
Doña Virginia | Schinopsis balansae | 3,5*3,5 | 1219 | 11 | 16.1.11 | 400 | 2019 | 2024-06-14 | 3,5*3,5 | Raul Ritter | 16.1 | 20 | 24 | 4 | 0.9 | 2 |  | 6.3617e-05 |  | 0.04221
Doña Virginia | Schinopsis balansae | 3,5*3,5 | 1219 | 11 | 16.1.11 | 400 | 2019 | 2024-06-14 | 3,5*3,5 | Raul Ritter | 16.1 | 20 | 25 | 4 | 0.6 |  |  | 2.8274e-05 |  | 0.014038
Doña Virginia | Schinopsis balansae | 3,5*3,5 | 1219 | 11 | 16.1.11 | 400 | 2019 | 2024-06-14 | 3,5*3,5 | Raul Ritter | 16.1 | 20 | 26 | 4 | 0.7 |  |  | 3.8485e-05 |  | 0.021334
Doña Virginia | Schinopsis balansae | 3,5*3,5 | 1219 | 11 | 16.1.11 | 400 | 2019 | 2024-06-14 | 3,5*3,5 | Raul Ritter | 16.1 | 20 | 27 | 4 | 0.5 |  |  | 1.9635e-05 |  | 0.0085566
Doña Virginia | Schinopsis balansae | 3,5*3,5 | 1219 | 11 | 16.1.11 | 400 | 2019 | 2024-06-14 | 3,5*3,5 | Raul Ritter | 16.1 | 21 | 28 | 4 |  |  | F | 0 |  | 0
Doña Virginia | Schinopsis balansae | 3,5*3,5 | 1219 | 11 | 16.1.11 | 400 | 2019 | 2024-06-14 | 3,5*3,5 | Raul Ritter | 16.1 | 22 | 29 | 4 |  |  | F | 0 |  | 0
Doña Virginia | Schinopsis balansae | 3,5*3,5 | 1219 | 11 | 16.1.11 | 400 | 2019 | 2024-06-14 | 3,5*3,5 | Raul Ritter | 16.1 | 23 | 30 | 4 | 0.6 | 2 |  | 2.8274e-05 |  | 0.014038
Doña Virginia | Schinopsis balansae | 3,5*3,5 | 1219 | 11 | 16.1.11 | 400 | 2019 | 2024-06-14 | 3,5*3,5 | Raul Ritter | 16.1 | 23 | 31 | 4 | 0.5 |  |  | 1.9635e-05 |  | 0.0085566
Doña Virginia | Schinopsis balansae | 3,5*3,5 | 1219 | 11 | 16.1.11 | 400 | 2019 | 2024-06-14 | 3,5*3,5 | Raul Ritter | 16.1 | 24 | 32 | 4 | 4.1 | 1.3 | DAC | 0.0013203 |  | 2.5911
Doña Virginia | Schinopsis balansae | 3,5*3,5 | 1219 | 11 | 16.1.11 | 400 | 2019 | 2024-06-14 | 3,5*3,5 | Raul Ritter | 16.1 | 25 | 33 | 5 | 1.3 | 1.05 | DAC | 0.00013273 |  | 0.11456
Doña Virginia | Schinopsis balansae | 3,5*3,5 | 1219 | 11 | 16.1.11 | 400 | 2019 | 2024-06-14 | 3,5*3,5 | Raul Ritter | 16.1 | 26 | 34 | 5 | 0.6 | 1.7 |  | 2.8274e-05 |  | 0.014038
Doña Virginia | Schinopsis balansae | 3,5*3,5 | 1219 | 11 | 16.1.11 | 400 | 2019 | 2024-06-14 | 3,5*3,5 | Raul Ritter | 16.1 | 26 | 35 | 5 | 0.4 |  |  | 1.2566e-05 |  | 0.0046684
Doña Virginia | Schinopsis balansae | 3,5*3,5 | 1219 | 11 | 16.1.11 | 400 | 2019 | 2024-06-14 | 3,5*3,5 | Raul Ritter | 16.1 | 27 | 36 | 5 | 1.4 | 1.05 | DAC | 0.00015394 |  | 0.1401
Doña Virginia | Schinopsis balansae | 3,5*3,5 | 1219 | 11 | 16.1.11 | 400 | 2019 | 2024-06-14 | 3,5*3,5 | Raul Ritter | 16.1 | 28 | 37 | 5 | 2.1 | 1.6 | DAC | 0.00034636 |  | 0.42126
Doña Virginia | Schinopsis balansae | 3,5*3,5 | 1219 | 11 | 16.1.11 | 400 | 2019 | 2024-06-14 | 3,5*3,5 | Raul Ritter | 16.1 | 28 | 38 | 5 | 2.3 | 1.55 | DAC | 0.00041548 |  | 0.53929
Doña Virginia | Schinopsis balansae | 3,5*3,5 | 1219 | 11 | 16.1.11 | 400 | 2019 | 2024-06-14 | 3,5*3,5 | Raul Ritter | 16.1 | 29 | 39 | 5 | 0.6 | 2.25 |  | 2.8274e-05 |  | 0.014038
Doña Virginia | Schinopsis balansae | 3,5*3,5 | 1219 | 11 | 16.1.11 | 400 | 2019 | 2024-06-14 | 3,5*3,5 | Raul Ritter | 16.1 | 29 | 40 | 5 | 0.4 |  |  | 1.2566e-05 |  | 0.0046684
Doña Virginia | Schinopsis balansae | 3,5*3,5 | 1219 | 11 | 16.1.11 | 400 | 2019 | 2024-06-14 | 3,5*3,5 | Raul Ritter | 16.1 | 29 | 41 | 5 | 0.5 |  |  | 1.9635e-05 |  | 0.0085566
Doña Virginia | Schinopsis balansae | 3,5*3,5 | 1219 | 11 | 16.1.11 | 400 | 2019 | 2024-06-14 | 3,5*3,5 | Raul Ritter | 16.1 | 30 | 42 | 5 | 0.6 | 1.5 |  | 2.8274e-05 |  | 0.014038
Doña Virginia | Schinopsis balansae | 3,5*3,5 | 1219 | 11 | 16.1.11 | 400 | 2019 | 2024-06-14 | 3,5*3,5 | Raul Ritter | 16.1 | 30 | 43 | 5 | 0.4 |  |  | 1.2566e-05 |  | 0.0046684
Doña Virginia | Schinopsis balansae | 3,5*3,5 | 1319 | 12 | 16.1.12 | 400 | 2019 | 2024-06-14 | 3,5*3,5 | Raul Ritter | 16.1 | 1 | 1 | 1 | 3.8 | 4 |  | 0.0011341 |  | 2.1081
Doña Virginia | Schinopsis balansae | 3,5*3,5 | 1319 | 12 | 16.1.12 | 400 | 2019 | 2024-06-14 | 3,5*3,5 | Raul Ritter | 16.1 | 1 | 2 | 1 | 3.5 |  |  | 0.00096212 |  | 1.6862
Doña Virginia | Schinopsis balansae | 3,5*3,5 | 1319 | 12 | 16.1.12 | 400 | 2019 | 2024-06-14 | 3,5*3,5 | Raul Ritter | 16.1 | 1 | 3 | 1 | 3.3 |  |  | 0.0008553 |  | 1.4372
Doña Virginia | Schinopsis balansae | 3,5*3,5 | 1319 | 12 | 16.1.12 | 400 | 2019 | 2024-06-14 | 3,5*3,5 | Raul Ritter | 16.1 | 1 | 4 | 1 | 2.1 |  |  | 0.00034636 |  | 0.42126
Doña Virginia | Schinopsis balansae | 3,5*3,5 | 1319 | 12 | 16.1.12 | 400 | 2019 | 2024-06-14 | 3,5*3,5 | Raul Ritter | 16.1 | 2 | 5 | 1 |  |  | F | 0 |  | 0
Doña Virginia | Schinopsis balansae | 3,5*3,5 | 1319 | 12 | 16.1.12 | 400 | 2019 | 2024-06-14 | 3,5*3,5 | Raul Ritter | 16.1 | 3 | 6 | 1 | 2.8 | 2.95 |  | 0.00061575 |  | 0.91999
Doña Virginia | Schinopsis balansae | 3,5*3,5 | 1319 | 12 | 16.1.12 | 400 | 2019 | 2024-06-14 | 3,5*3,5 | Raul Ritter | 16.1 | 3 | 7 | 1 | 2 |  |  | 0.00031416 |  | 0.36899
Doña Virginia | Schinopsis balansae | 3,5*3,5 | 1319 | 12 | 16.1.12 | 400 | 2019 | 2024-06-14 | 3,5*3,5 | Raul Ritter | 16.1 | 3 | 8 | 1 | 1.7 |  |  | 0.00022698 |  | 0.23734
Doña Virginia | Schinopsis balansae | 3,5*3,5 | 1319 | 12 | 16.1.12 | 400 | 2019 | 2024-06-14 | 3,5*3,5 | Raul Ritter | 16.1 | 4 | 9 | 1 |  |  | F | 0 |  | 0
Doña Virginia | Schinopsis balansae | 3,5*3,5 | 1319 | 12 | 16.1.12 | 400 | 2019 | 2024-06-14 | 3,5*3,5 | Raul Ritter | 16.1 | 5 | 10 | 1 | 4.2 |  |  | 0.0013854 |  | 2.7663
Doña Virginia | Schinopsis balansae | 3,5*3,5 | 1319 | 12 | 16.1.12 | 400 | 2019 | 2024-06-14 | 3,5*3,5 | Raul Ritter | 16.1 | 5 | 11 | 1 | 5.1 | 4.2 |  | 0.0020428 |  | 4.6866
Doña Virginia | Schinopsis balansae | 3,5*3,5 | 1319 | 12 | 16.1.12 | 400 | 2019 | 2024-06-14 | 3,5*3,5 | Raul Ritter | 16.1 | 5 | 12 | 1 | 3.2 |  |  | 0.00080425 |  | 1.322
Doña Virginia | Schinopsis balansae | 3,5*3,5 | 1319 | 12 | 16.1.12 | 400 | 2019 | 2024-06-14 | 3,5*3,5 | Raul Ritter | 16.1 | 6 | 13 | 1 | 5.4 | 3.5 |  | 0.0022902 |  | 5.4734
Doña Virginia | Schinopsis balansae | 3,5*3,5 | 1319 | 12 | 16.1.12 | 400 | 2019 | 2024-06-14 | 3,5*3,5 | Raul Ritter | 16.1 | 6 | 14 | 1 | 4 |  |  | 0.0012566 |  | 2.4231
Doña Virginia | Schinopsis balansae | 3,5*3,5 | 1319 | 12 | 16.1.12 | 400 | 2019 | 2024-06-14 | 3,5*3,5 | Raul Ritter | 16.1 | 7 | 15 | 2 | 1.9 | 1.6 |  | 0.00028353 |  | 0.32102
Doña Virginia | Schinopsis balansae | 3,5*3,5 | 1319 | 12 | 16.1.12 | 400 | 2019 | 2024-06-14 | 3,5*3,5 | Raul Ritter | 16.1 | 8 | 16 | 2 | 4.2 |  |  | 0.0013854 |  | 2.7663
Doña Virginia | Schinopsis balansae | 3,5*3,5 | 1319 | 12 | 16.1.12 | 400 | 2019 | 2024-06-14 | 3,5*3,5 | Raul Ritter | 16.1 | 8 | 17 | 2 | 3.7 | 3.6 |  | 0.0010752 |  | 1.9608
Doña Virginia | Schinopsis balansae | 3,5*3,5 | 1319 | 12 | 16.1.12 | 400 | 2019 | 2024-06-14 | 3,5*3,5 | Raul Ritter | 16.1 | 8 | 18 | 2 | 1.8 |  |  | 0.00025447 |  | 0.27719
Doña Virginia | Schinopsis balansae | 3,5*3,5 | 1319 | 12 | 16.1.12 | 400 | 2019 | 2024-06-14 | 3,5*3,5 | Raul Ritter | 16.1 | 8 | 19 | 2 | 1.7 |  |  | 0.00022698 |  | 0.23734
Doña Virginia | Schinopsis balansae | 3,5*3,5 | 1319 | 12 | 16.1.12 | 400 | 2019 | 2024-06-14 | 3,5*3,5 | Raul Ritter | 16.1 | 9 | 20 | 2 | 4.1 | 3.8 |  | 0.0013203 |  | 2.5911
Doña Virginia | Schinopsis balansae | 3,5*3,5 | 1319 | 12 | 16.1.12 | 400 | 2019 | 2024-06-14 | 3,5*3,5 | Raul Ritter | 16.1 | 9 | 21 | 2 | 3.6 |  |  | 0.0010179 |  | 1.8203
Doña Virginia | Schinopsis balansae | 3,5*3,5 | 1319 | 12 | 16.1.12 | 400 | 2019 | 2024-06-14 | 3,5*3,5 | Raul Ritter | 16.1 | 9 | 22 | 2 | 3.6 |  |  | 0.0010179 |  | 1.8203
Doña Virginia | Schinopsis balansae | 3,5*3,5 | 1319 | 12 | 16.1.12 | 400 | 2019 | 2024-06-14 | 3,5*3,5 | Raul Ritter | 16.1 | 9 | 23 | 2 | 3.7 |  |  | 0.0010752 |  | 1.9608
Doña Virginia | Schinopsis balansae | 3,5*3,5 | 1319 | 12 | 16.1.12 | 400 | 2019 | 2024-06-14 | 3,5*3,5 | Raul Ritter | 16.1 | 10 | 24 | 2 |  |  | F | 0 |  | 0
Doña Virginia | Schinopsis balansae | 3,5*3,5 | 1319 | 12 | 16.1.12 | 400 | 2019 | 2024-06-14 | 3,5*3,5 | Raul Ritter | 16.1 | 11 | 25 | 2 |  |  | F | 0 |  | 0
Doña Virginia | Schinopsis balansae | 3,5*3,5 | 1319 | 12 | 16.1.12 | 400 | 2019 | 2024-06-14 | 3,5*3,5 | Raul Ritter | 16.1 | 12 | 26 | 2 | 2.5 |  |  | 0.00049088 |  | 0.67631
Doña Virginia | Schinopsis balansae | 3,5*3,5 | 1319 | 12 | 16.1.12 | 400 | 2019 | 2024-06-14 | 3,5*3,5 | Raul Ritter | 16.1 | 12 | 27 | 2 | 1.8 |  |  | 0.00025447 |  | 0.27719
Doña Virginia | Schinopsis balansae | 3,5*3,5 | 1319 | 12 | 16.1.12 | 400 | 2019 | 2024-06-14 | 3,5*3,5 | Raul Ritter | 16.1 | 12 | 28 | 2 | 2.2 |  |  | 0.00038013 |  | 0.47797
Doña Virginia | Schinopsis balansae | 3,5*3,5 | 1319 | 12 | 16.1.12 | 400 | 2019 | 2024-06-14 | 3,5*3,5 | Raul Ritter | 16.1 | 12 | 29 | 2 | 3.6 | 4.1 |  | 0.0010179 |  | 1.8203
Doña Virginia | Schinopsis balansae | 3,5*3,5 | 1319 | 12 | 16.1.12 | 400 | 2019 | 2024-06-14 | 3,5*3,5 | Raul Ritter | 16.1 | 12 | 30 | 2 | 1.6 |  |  | 0.00020106 |  | 0.20132
Doña Virginia | Schinopsis balansae | 3,5*3,5 | 1319 | 12 | 16.1.12 | 400 | 2019 | 2024-06-14 | 3,5*3,5 | Raul Ritter | 16.1 | 13 | 31 | 3 |  |  | F | 0 |  | 0
Doña Virginia | Schinopsis balansae | 3,5*3,5 | 1319 | 12 | 16.1.12 | 400 | 2019 | 2024-06-14 | 3,5*3,5 | Raul Ritter | 16.1 | 14 | 32 | 3 |  |  | F | 0 |  | 0
Doña Virginia | Schinopsis balansae | 3,5*3,5 | 1319 | 12 | 16.1.12 | 400 | 2019 | 2024-06-14 | 3,5*3,5 | Raul Ritter | 16.1 | 15 | 33 | 3 | 3.2 |  |  | 0.00080425 |  | 1.322
Doña Virginia | Schinopsis balansae | 3,5*3,5 | 1319 | 12 | 16.1.12 | 400 | 2019 | 2024-06-14 | 3,5*3,5 | Raul Ritter | 16.1 | 15 | 34 | 3 | 3.4 | 4.1 |  | 0.00090792 |  | 1.5586
Doña Virginia | Schinopsis balansae | 3,5*3,5 | 1319 | 12 | 16.1.12 | 400 | 2019 | 2024-06-14 | 3,5*3,5 | Raul Ritter | 16.1 | 15 | 35 | 3 | 2.1 |  |  | 0.00034636 |  | 0.42126
Doña Virginia | Schinopsis balansae | 3,5*3,5 | 1319 | 12 | 16.1.12 | 400 | 2019 | 2024-06-14 | 3,5*3,5 | Raul Ritter | 16.1 | 15 | 36 | 3 | 3.3 |  |  | 0.0008553 |  | 1.4372
Doña Virginia | Schinopsis balansae | 3,5*3,5 | 1319 | 12 | 16.1.12 | 400 | 2019 | 2024-06-14 | 3,5*3,5 | Raul Ritter | 16.1 | 16 | 37 | 3 |  |  | F | 0 |  | 0
Doña Virginia | Schinopsis balansae | 3,5*3,5 | 1319 | 12 | 16.1.12 | 400 | 2019 | 2024-06-14 | 3,5*3,5 | Raul Ritter | 16.1 | 17 | 38 | 3 | 2.5 |  |  | 0.00049088 |  | 0.67631
Doña Virginia | Schinopsis balansae | 3,5*3,5 | 1319 | 12 | 16.1.12 | 400 | 2019 | 2024-06-14 | 3,5*3,5 | Raul Ritter | 16.1 | 17 | 39 | 3 | 2.8 | 3.9 |  | 0.00061575 |  | 0.91999
Doña Virginia | Schinopsis balansae | 3,5*3,5 | 1319 | 12 | 16.1.12 | 400 | 2019 | 2024-06-14 | 3,5*3,5 | Raul Ritter | 16.1 | 17 | 40 | 3 | 2.2 |  |  | 0.00038013 |  | 0.47797
Doña Virginia | Schinopsis balansae | 3,5*3,5 | 1319 | 12 | 16.1.12 | 400 | 2019 | 2024-06-14 | 3,5*3,5 | Raul Ritter | 16.1 | 17 | 41 | 3 | 2.4 |  |  | 0.00045239 |  | 0.60535
Doña Virginia | Schinopsis balansae | 3,5*3,5 | 1319 | 12 | 16.1.12 | 400 | 2019 | 2024-06-14 | 3,5*3,5 | Raul Ritter | 16.1 | 17 | 42 | 3 | 2.2 |  |  | 0.00038013 |  | 0.47797
Doña Virginia | Schinopsis balansae | 3,5*3,5 | 1319 | 12 | 16.1.12 | 400 | 2019 | 2024-06-14 | 3,5*3,5 | Raul Ritter | 16.1 | 17 | 43 | 3 | 2.2 |  |  | 0.00038013 |  | 0.47797
Doña Virginia | Schinopsis balansae | 3,5*3,5 | 1319 | 12 | 16.1.12 | 400 | 2019 | 2024-06-14 | 3,5*3,5 | Raul Ritter | 16.1 | 18 | 44 | 3 | 4.5 | 4.2 |  | 0.0015904 |  | 3.3363
Doña Virginia | Schinopsis balansae | 3,5*3,5 | 1319 | 12 | 16.1.12 | 400 | 2019 | 2024-06-14 | 3,5*3,5 | Raul Ritter | 16.1 | 18 | 45 | 3 | 3.7 |  |  | 0.0010752 |  | 1.9608
Doña Virginia | Schinopsis balansae | 3,5*3,5 | 1319 | 12 | 16.1.12 | 400 | 2019 | 2024-06-14 | 3,5*3,5 | Raul Ritter | 16.1 | 18 | 46 | 3 | 2.5 |  |  | 0.00049088 |  | 0.67631
Doña Virginia | Schinopsis balansae | 3,5*3,5 | 1319 | 12 | 16.1.12 | 400 | 2019 | 2024-06-14 | 3,5*3,5 | Raul Ritter | 16.1 | 18 | 47 | 3 | 2.7 |  |  | 0.00057256 |  | 0.83349
Doña Virginia | Schinopsis balansae | 3,5*3,5 | 1319 | 12 | 16.1.12 | 400 | 2019 | 2024-06-14 | 3,5*3,5 | Raul Ritter | 16.1 | 18 | 48 | 3 | 2.3 |  |  | 0.00041548 |  | 0.53929
Doña Virginia | Schinopsis balansae | 3,5*3,5 | 1319 | 12 | 16.1.12 | 400 | 2019 | 2024-06-14 | 3,5*3,5 | Raul Ritter | 16.1 | 19 | 49 | 4 | 5.5 | 3.9 |  | 0.0023758 |  | 5.753
Doña Virginia | Schinopsis balansae | 3,5*3,5 | 1319 | 12 | 16.1.12 | 400 | 2019 | 2024-06-14 | 3,5*3,5 | Raul Ritter | 16.1 | 19 | 50 | 4 | 3.1 |  |  | 0.00075477 |  | 1.2128
Doña Virginia | Schinopsis balansae | 3,5*3,5 | 1319 | 12 | 16.1.12 | 400 | 2019 | 2024-06-14 | 3,5*3,5 | Raul Ritter | 16.1 | 19 | 51 | 4 | 2.4 |  |  | 0.00045239 |  | 0.60535
Doña Virginia | Schinopsis balansae | 3,5*3,5 | 1319 | 12 | 16.1.12 | 400 | 2019 | 2024-06-14 | 3,5*3,5 | Raul Ritter | 16.1 | 19 | 52 | 4 | 1.5 |  |  | 0.00017672 |  | 0.16896
Doña Virginia | Schinopsis balansae | 3,5*3,5 | 1319 | 12 | 16.1.12 | 400 | 2019 | 2024-06-14 | 3,5*3,5 | Raul Ritter | 16.1 | 20 | 53 | 4 | 4.6 | 1.55 | DAC | 0.0016619 |  | 3.5414
Doña Virginia | Schinopsis balansae | 3,5*3,5 | 1319 | 12 | 16.1.12 | 400 | 2019 | 2024-06-14 | 3,5*3,5 | Raul Ritter | 16.1 | 21 | 54 | 4 |  |  | F | 0 |  | 0
Doña Virginia | Schinopsis balansae | 3,5*3,5 | 1319 | 12 | 16.1.12 | 400 | 2019 | 2024-06-14 | 3,5*3,5 | Raul Ritter | 16.1 | 22 | 55 | 4 |  |  | F | 0 |  | 0
Doña Virginia | Schinopsis balansae | 3,5*3,5 | 1319 | 12 | 16.1.12 | 400 | 2019 | 2024-06-14 | 3,5*3,5 | Raul Ritter | 16.1 | 23 | 56 | 4 |  |  | F | 0 |  | 0
Doña Virginia | Schinopsis balansae | 3,5*3,5 | 1319 | 12 | 16.1.12 | 400 | 2019 | 2024-06-14 | 3,5*3,5 | Raul Ritter | 16.1 | 24 | 57 | 4 |  |  | F | 0 |  | 0
Doña Virginia | Schinopsis balansae | 3,5*3,5 | 1319 | 12 | 16.1.12 | 400 | 2019 | 2024-06-14 | 3,5*3,5 | Raul Ritter | 16.1 | 25 | 58 | 5 | 4.2 | 3.4 |  | 0.0013854 |  | 2.7663
Doña Virginia | Schinopsis balansae | 3,5*3,5 | 1319 | 12 | 16.1.12 | 400 | 2019 | 2024-06-14 | 3,5*3,5 | Raul Ritter | 16.1 | 25 | 59 | 5 | 3.5 |  |  | 0.00096212 |  | 1.6862
Doña Virginia | Schinopsis balansae | 3,5*3,5 | 1319 | 12 | 16.1.12 | 400 | 2019 | 2024-06-14 | 3,5*3,5 | Raul Ritter | 16.1 | 25 | 60 | 5 | 2.7 |  |  | 0.00057256 |  | 0.83349
Doña Virginia | Schinopsis balansae | 3,5*3,5 | 1319 | 12 | 16.1.12 | 400 | 2019 | 2024-06-14 | 3,5*3,5 | Raul Ritter | 16.1 | 25 | 61 | 5 | 2.4 |  |  | 0.00045239 |  | 0.60535
Doña Virginia | Schinopsis balansae | 3,5*3,5 | 1319 | 12 | 16.1.12 | 400 | 2019 | 2024-06-14 | 3,5*3,5 | Raul Ritter | 16.1 | 25 | 62 | 5 | 2 |  |  | 0.00031416 |  | 0.36899
Doña Virginia | Schinopsis balansae | 3,5*3,5 | 1319 | 12 | 16.1.12 | 400 | 2019 | 2024-06-14 | 3,5*3,5 | Raul Ritter | 16.1 | 26 | 63 | 5 | 4.3 | 3.5 |  | 0.0014522 |  | 2.9488
Doña Virginia | Schinopsis balansae | 3,5*3,5 | 1319 | 12 | 16.1.12 | 400 | 2019 | 2024-06-14 | 3,5*3,5 | Raul Ritter | 16.1 | 26 | 64 | 5 | 3.1 |  |  | 0.00075477 |  | 1.2128
Doña Virginia | Schinopsis balansae | 3,5*3,5 | 1319 | 12 | 16.1.12 | 400 | 2019 | 2024-06-14 | 3,5*3,5 | Raul Ritter | 16.1 | 27 | 65 | 5 | 3.2 | 3.6 |  | 0.00080425 |  | 1.322
Doña Virginia | Schinopsis balansae | 3,5*3,5 | 1319 | 12 | 16.1.12 | 400 | 2019 | 2024-06-14 | 3,5*3,5 | Raul Ritter | 16.1 | 27 | 66 | 5 | 3.1 |  |  | 0.00075477 |  | 1.2128
Doña Virginia | Schinopsis balansae | 3,5*3,5 | 1319 | 12 | 16.1.12 | 400 | 2019 | 2024-06-14 | 3,5*3,5 | Raul Ritter | 16.1 | 27 | 67 | 5 | 2.3 |  |  | 0.00041548 |  | 0.53929
Doña Virginia | Schinopsis balansae | 3,5*3,5 | 1319 | 12 | 16.1.12 | 400 | 2019 | 2024-06-14 | 3,5*3,5 | Raul Ritter | 16.1 | 27 | 68 | 5 | 2.4 |  |  | 0.00045239 |  | 0.60535
Doña Virginia | Schinopsis balansae | 3,5*3,5 | 1319 | 12 | 16.1.12 | 400 | 2019 | 2024-06-14 | 3,5*3,5 | Raul Ritter | 16.1 | 27 | 69 | 5 | 2.1 |  |  | 0.00034636 |  | 0.42126
Doña Virginia | Schinopsis balansae | 3,5*3,5 | 1319 | 12 | 16.1.12 | 400 | 2019 | 2024-06-14 | 3,5*3,5 | Raul Ritter | 16.1 | 27 | 70 | 5 | 2 |  |  | 0.00031416 |  | 0.36899
Doña Virginia | Schinopsis balansae | 3,5*3,5 | 1319 | 12 | 16.1.12 | 400 | 2019 | 2024-06-14 | 3,5*3,5 | Raul Ritter | 16.1 | 27 | 71 | 5 | 2.2 |  |  | 0.00038013 |  | 0.47797
Doña Virginia | Schinopsis balansae | 3,5*3,5 | 1319 | 12 | 16.1.12 | 400 | 2019 | 2024-06-14 | 3,5*3,5 | Raul Ritter | 16.1 | 27 | 72 | 5 | 1.5 |  |  | 0.00017672 |  | 0.16896
Doña Virginia | Schinopsis balansae | 3,5*3,5 | 1319 | 12 | 16.1.12 | 400 | 2019 | 2024-06-14 | 3,5*3,5 | Raul Ritter | 16.1 | 28 | 73 | 5 | 4.5 | 3.5 |  | 0.0015904 |  | 3.3363
Doña Virginia | Schinopsis balansae | 3,5*3,5 | 1319 | 12 | 16.1.12 | 400 | 2019 | 2024-06-14 | 3,5*3,5 | Raul Ritter | 16.1 | 28 | 74 | 5 | 2.3 |  |  | 0.00041548 |  | 0.53929
Doña Virginia | Schinopsis balansae | 3,5*3,5 | 1319 | 12 | 16.1.12 | 400 | 2019 | 2024-06-14 | 3,5*3,5 | Raul Ritter | 16.1 | 28 | 75 | 5 | 2.4 |  |  | 0.00045239 |  | 0.60535
Doña Virginia | Schinopsis balansae | 3,5*3,5 | 1319 | 12 | 16.1.12 | 400 | 2019 | 2024-06-14 | 3,5*3,5 | Raul Ritter | 16.1 | 29 | 76 | 5 | 3.8 | 3.3 |  | 0.0011341 |  | 2.1081
Doña Virginia | Schinopsis balansae | 3,5*3,5 | 1319 | 12 | 16.1.12 | 400 | 2019 | 2024-06-14 | 3,5*3,5 | Raul Ritter | 16.1 | 29 | 77 | 5 | 3 |  |  | 0.00070686 |  | 1.1095
Doña Virginia | Schinopsis balansae | 3,5*3,5 | 1319 | 12 | 16.1.12 | 400 | 2019 | 2024-06-14 | 3,5*3,5 | Raul Ritter | 16.1 | 29 | 78 | 5 | 2 |  |  | 0.00031416 |  | 0.36899
Doña Virginia | Schinopsis balansae | 3,5*3,5 | 1319 | 12 | 16.1.12 | 400 | 2019 | 2024-06-14 | 3,5*3,5 | Raul Ritter | 16.1 | 29 | 79 | 5 | 2.5 |  |  | 0.00049088 |  | 0.67631
Doña Virginia | Schinopsis balansae | 3,5*3,5 | 1319 | 12 | 16.1.12 | 400 | 2019 | 2024-06-14 | 3,5*3,5 | Raul Ritter | 16.1 | 29 | 80 | 5 | 2.5 |  |  | 0.00049088 |  | 0.67631
Doña Virginia | Schinopsis balansae | 3,5*3,5 | 1319 | 12 | 16.1.12 | 400 | 2019 | 2024-06-14 | 3,5*3,5 | Raul Ritter | 16.1 | 29 | 81 | 5 | 1.8 |  |  | 0.00025447 |  | 0.27719
Doña Virginia | Schinopsis balansae | 3,5*3,5 | 1319 | 12 | 16.1.12 | 400 | 2019 | 2024-06-14 | 3,5*3,5 | Raul Ritter | 16.1 | 29 | 82 | 5 | 2.2 |  |  | 0.00038013 |  | 0.47797
Doña Virginia | Schinopsis balansae | 3,5*3,5 | 1319 | 12 | 16.1.12 | 400 | 2019 | 2024-06-14 | 3,5*3,5 | Raul Ritter | 16.1 | 30 | 83 | 5 | 3.4 | 3.05 |  | 0.00090792 |  | 1.5586
Doña Virginia | Schinopsis balansae | 3,5*3,5 | 1319 | 12 | 16.1.12 | 400 | 2019 | 2024-06-14 | 3,5*3,5 | Raul Ritter | 16.1 | 30 | 84 | 5 | 1.9 |  |  | 0.00028353 |  | 0.32102
Doña Virginia | Schinopsis balansae | 3,5*3,5 | 1319 | 12 | 16.1.12 | 400 | 2019 | 2024-06-14 | 3,5*3,5 | Raul Ritter | 16.1 | 31 | 85 | 6 |  |  | F | 0 |  | 0
Doña Virginia | Schinopsis balansae | 3,5*3,5 | 1319 | 12 | 16.1.12 | 400 | 2019 | 2024-06-14 | 3,5*3,5 | Raul Ritter | 16.1 | 32 | 86 | 6 | 4.5 | 3.1 |  | 0.0015904 |  | 3.3363
Doña Virginia | Schinopsis balansae | 3,5*3,5 | 1319 | 12 | 16.1.12 | 400 | 2019 | 2024-06-14 | 3,5*3,5 | Raul Ritter | 16.1 | 32 | 87 | 6 | 3.3 |  |  | 0.0008553 |  | 1.4372
Doña Virginia | Schinopsis balansae | 3,5*3,5 | 1319 | 12 | 16.1.12 | 400 | 2019 | 2024-06-14 | 3,5*3,5 | Raul Ritter | 16.1 | 32 | 88 | 6 | 1.7 |  |  | 0.00022698 |  | 0.23734
Doña Virginia | Schinopsis balansae | 3,5*3,5 | 1319 | 12 | 16.1.12 | 400 | 2019 | 2024-06-14 | 3,5*3,5 | Raul Ritter | 16.1 | 32 | 89 | 6 | 1.9 |  |  | 0.00028353 |  | 0.32102
Doña Virginia | Schinopsis balansae | 3,5*3,5 | 1319 | 12 | 16.1.12 | 400 | 2019 | 2024-06-14 | 3,5*3,5 | Raul Ritter | 16.1 | 33 | 90 | 6 |  |  | F | 0 |  | 0
Doña Virginia | Schinopsis balansae | 3,5*3,5 | 1319 | 12 | 16.1.12 | 400 | 2019 | 2024-06-14 | 3,5*3,5 | Raul Ritter | 16.1 | 34 | 91 | 6 | 2.9 | 3.2 |  | 0.00066052 |  | 1.012
Doña Virginia | Schinopsis balansae | 3,5*3,5 | 1319 | 12 | 16.1.12 | 400 | 2019 | 2024-06-14 | 3,5*3,5 | Raul Ritter | 16.1 | 35 | 92 | 6 |  |  | F | 0 |  | 0
Doña Virginia | Schinopsis balansae | 3,5*3,5 | 1319 | 12 | 16.1.12 | 400 | 2019 | 2024-06-14 | 3,5*3,5 | Raul Ritter | 16.1 | 36 | 93 | 6 | 3.8 |  |  | 0.0011341 |  | 2.1081
Doña Virginia | Schinopsis balansae | 3,5*3,5 | 1319 | 12 | 16.1.12 | 400 | 2019 | 2024-06-14 | 3,5*3,5 | Raul Ritter | 16.1 | 36 | 94 | 6 | 3.1 |  |  | 0.00075477 |  | 1.2128
Doña Virginia | Schinopsis balansae | 3,5*3,5 | 1319 | 12 | 16.1.12 | 400 | 2019 | 2024-06-14 | 3,5*3,5 | Raul Ritter | 16.1 | 36 | 95 | 6 | 4 | 3.2 |  | 0.0012566 |  | 2.4231
Doña Virginia | Schinopsis balansae | 3,5*1,5 | 1119 | 1 | 16.2.1 | 400 | 2019 | 2024-06-13 | 3,5*1,5 | Raul Ritter | 16.2 | 1 | 1 | 1 | 3.3 | 4 |  | 0.0008553 |  | 1.4372
Doña Virginia | Schinopsis balansae | 3,5*1,5 | 1119 | 1 | 16.2.1 | 400 | 2019 | 2024-06-13 | 3,5*1,5 | Raul Ritter | 16.2 | 1 | 2 | 1 | 3.2 |  |  | 0.00080425 |  | 1.322
Doña Virginia | Schinopsis balansae | 3,5*1,5 | 1119 | 1 | 16.2.1 | 400 | 2019 | 2024-06-13 | 3,5*1,5 | Raul Ritter | 16.2 | 1 | 3 | 1 | 2.1 |  |  | 0.00034636 |  | 0.42126
Doña Virginia | Schinopsis balansae | 3,5*1,5 | 1119 | 1 | 16.2.1 | 400 | 2019 | 2024-06-13 | 3,5*1,5 | Raul Ritter | 16.2 | 1 | 4 | 1 | 2.4 |  |  | 0.00045239 |  | 0.60535
Doña Virginia | Schinopsis balansae | 3,5*1,5 | 1119 | 1 | 16.2.1 | 400 | 2019 | 2024-06-13 | 3,5*1,5 | Raul Ritter | 16.2 | 2 | 5 | 1 | 3.3 | 3.9 |  | 0.0008553 |  | 1.4372
Doña Virginia | Schinopsis balansae | 3,5*1,5 | 1119 | 1 | 16.2.1 | 400 | 2019 | 2024-06-13 | 3,5*1,5 | Raul Ritter | 16.2 | 2 | 6 | 1 | 3.1 |  |  | 0.00075477 |  | 1.2128
Doña Virginia | Schinopsis balansae | 3,5*1,5 | 1119 | 1 | 16.2.1 | 400 | 2019 | 2024-06-13 | 3,5*1,5 | Raul Ritter | 16.2 | 2 | 7 | 1 | 3.2 |  |  | 0.00080425 |  | 1.322
Doña Virginia | Schinopsis balansae | 3,5*1,5 | 1119 | 1 | 16.2.1 | 400 | 2019 | 2024-06-13 | 3,5*1,5 | Raul Ritter | 16.2 | 3 | 8 | 1 | 3.6 | 3.7 |  | 0.0010179 |  | 1.8203
Doña Virginia | Schinopsis balansae | 3,5*1,5 | 1119 | 1 | 16.2.1 | 400 | 2019 | 2024-06-13 | 3,5*1,5 | Raul Ritter | 16.2 | 3 | 9 | 1 | 2 |  |  | 0.00031416 |  | 0.36899
Doña Virginia | Schinopsis balansae | 3,5*1,5 | 1119 | 1 | 16.2.1 | 400 | 2019 | 2024-06-13 | 3,5*1,5 | Raul Ritter | 16.2 | 3 | 10 | 1 | 2.7 |  |  | 0.00057256 |  | 0.83349
Doña Virginia | Schinopsis balansae | 3,5*1,5 | 1119 | 1 | 16.2.1 | 400 | 2019 | 2024-06-13 | 3,5*1,5 | Raul Ritter | 16.2 | 4 | 11 | 1 | 5.6 | 4.7 |  | 0.002463 |  | 6.0414
Doña Virginia | Schinopsis balansae | 3,5*1,5 | 1119 | 1 | 16.2.1 | 400 | 2019 | 2024-06-13 | 3,5*1,5 | Raul Ritter | 16.2 | 4 | 12 | 1 | 2.6 |  |  | 0.00053093 |  | 0.75231
Doña Virginia | Schinopsis balansae | 3,5*1,5 | 1119 | 1 | 16.2.1 | 400 | 2019 | 2024-06-13 | 3,5*1,5 | Raul Ritter | 16.2 | 4 | 13 | 1 | 3.2 |  |  | 0.00080425 |  | 1.322
Doña Virginia | Schinopsis balansae | 3,5*1,5 | 1119 | 1 | 16.2.1 | 400 | 2019 | 2024-06-13 | 3,5*1,5 | Raul Ritter | 16.2 | 5 | 14 | 1 |  |  | F | 0 |  | 0
Doña Virginia | Schinopsis balansae | 3,5*1,5 | 1119 | 1 | 16.2.1 | 400 | 2019 | 2024-06-13 | 3,5*1,5 | Raul Ritter | 16.2 | 6 | 15 | 1 | 5.3 | 4.3 |  | 0.0022062 |  | 5.2025
Doña Virginia | Schinopsis balansae | 3,5*1,5 | 1119 | 1 | 16.2.1 | 400 | 2019 | 2024-06-13 | 3,5*1,5 | Raul Ritter | 16.2 | 6 | 16 | 1 | 3.6 |  |  | 0.0010179 |  | 1.8203
Doña Virginia | Schinopsis balansae | 3,5*1,5 | 1119 | 1 | 16.2.1 | 400 | 2019 | 2024-06-13 | 3,5*1,5 | Raul Ritter | 16.2 | 7 | 17 | 1 | 3.7 | 4.3 |  | 0.0010752 |  | 1.9608
Doña Virginia | Schinopsis balansae | 3,5*1,5 | 1119 | 1 | 16.2.1 | 400 | 2019 | 2024-06-13 | 3,5*1,5 | Raul Ritter | 16.2 | 7 | 18 | 1 | 3.6 |  |  | 0.0010179 |  | 1.8203
Doña Virginia | Schinopsis balansae | 3,5*1,5 | 1119 | 1 | 16.2.1 | 400 | 2019 | 2024-06-13 | 3,5*1,5 | Raul Ritter | 16.2 | 7 | 19 | 1 | 3.3 |  |  | 0.0008553 |  | 1.4372
Doña Virginia | Schinopsis balansae | 3,5*1,5 | 1119 | 1 | 16.2.1 | 400 | 2019 | 2024-06-13 | 3,5*1,5 | Raul Ritter | 16.2 | 7 | 20 | 1 | 2.1 |  |  | 0.00034636 |  | 0.42126
Doña Virginia | Schinopsis balansae | 3,5*1,5 | 1119 | 1 | 16.2.1 | 400 | 2019 | 2024-06-13 | 3,5*1,5 | Raul Ritter | 16.2 | 7 | 21 | 1 | 2 |  |  | 0.00031416 |  | 0.36899
Doña Virginia | Schinopsis balansae | 3,5*1,5 | 1119 | 1 | 16.2.1 | 400 | 2019 | 2024-06-13 | 3,5*1,5 | Raul Ritter | 16.2 | 8 | 22 | 1 | 3.9 | 4.4 |  | 0.0011946 |  | 2.2621
Doña Virginia | Schinopsis balansae | 3,5*1,5 | 1119 | 1 | 16.2.1 | 400 | 2019 | 2024-06-13 | 3,5*1,5 | Raul Ritter | 16.2 | 8 | 23 | 1 | 2.8 |  |  | 0.00061575 |  | 0.91999
Doña Virginia | Schinopsis balansae | 3,5*1,5 | 1119 | 1 | 16.2.1 | 400 | 2019 | 2024-06-13 | 3,5*1,5 | Raul Ritter | 16.2 | 8 | 24 | 1 | 2.8 |  |  | 0.00061575 |  | 0.91999
Doña Virginia | Schinopsis balansae | 3,5*1,5 | 1119 | 1 | 16.2.1 | 400 | 2019 | 2024-06-13 | 3,5*1,5 | Raul Ritter | 16.2 | 8 | 25 | 1 | 2.7 |  |  | 0.00057256 |  | 0.83349
Doña Virginia | Schinopsis balansae | 3,5*1,5 | 1119 | 1 | 16.2.1 | 400 | 2019 | 2024-06-13 | 3,5*1,5 | Raul Ritter | 16.2 | 9 | 26 | 1 | 4 |  |  | 0.0012566 |  | 2.4231
Doña Virginia | Schinopsis balansae | 3,5*1,5 | 1119 | 1 | 16.2.1 | 400 | 2019 | 2024-06-13 | 3,5*1,5 | Raul Ritter | 16.2 | 9 | 27 | 1 | 4.3 | 4.2 |  | 0.0014522 |  | 2.9488
Doña Virginia | Schinopsis balansae | 3,5*1,5 | 1119 | 1 | 16.2.1 | 400 | 2019 | 2024-06-13 | 3,5*1,5 | Raul Ritter | 16.2 | 9 | 28 | 1 | 3.8 |  |  | 0.0011341 |  | 2.1081
Doña Virginia | Schinopsis balansae | 3,5*1,5 | 1119 | 1 | 16.2.1 | 400 | 2019 | 2024-06-13 | 3,5*1,5 | Raul Ritter | 16.2 | 10 | 29 | 1 | 4.6 | 4.4 |  | 0.0016619 |  | 3.5414
Doña Virginia | Schinopsis balansae | 3,5*1,5 | 1119 | 1 | 16.2.1 | 400 | 2019 | 2024-06-13 | 3,5*1,5 | Raul Ritter | 16.2 | 10 | 30 | 1 | 3.6 |  |  | 0.0010179 |  | 1.8203
Doña Virginia | Schinopsis balansae | 3,5*1,5 | 1119 | 1 | 16.2.1 | 400 | 2019 | 2024-06-13 | 3,5*1,5 | Raul Ritter | 16.2 | 11 | 31 | 1 | 2.8 | 3.8 |  | 0.00061575 |  | 0.91999
Doña Virginia | Schinopsis balansae | 3,5*1,5 | 1119 | 1 | 16.2.1 | 400 | 2019 | 2024-06-13 | 3,5*1,5 | Raul Ritter | 16.2 | 11 | 32 | 1 | 2.3 |  |  | 0.00041548 |  | 0.53929
Doña Virginia | Schinopsis balansae | 3,5*1,5 | 1119 | 1 | 16.2.1 | 400 | 2019 | 2024-06-13 | 3,5*1,5 | Raul Ritter | 16.2 | 12 | 33 | 2 |  |  | F | 0 |  | 0
Doña Virginia | Schinopsis balansae | 3,5*1,5 | 1119 | 1 | 16.2.1 | 400 | 2019 | 2024-06-13 | 3,5*1,5 | Raul Ritter | 16.2 | 13 | 34 | 2 | 4 | 4 |  | 0.0012566 |  | 2.4231
Doña Virginia | Schinopsis balansae | 3,5*1,5 | 1119 | 1 | 16.2.1 | 400 | 2019 | 2024-06-13 | 3,5*1,5 | Raul Ritter | 16.2 | 13 | 35 | 2 | 1.8 |  |  | 0.00025447 |  | 0.27719
Doña Virginia | Schinopsis balansae | 3,5*1,5 | 1119 | 1 | 16.2.1 | 400 | 2019 | 2024-06-13 | 3,5*1,5 | Raul Ritter | 16.2 | 13 | 36 | 2 | 2.1 |  |  | 0.00034636 |  | 0.42126
Doña Virginia | Schinopsis balansae | 3,5*1,5 | 1119 | 1 | 16.2.1 | 400 | 2019 | 2024-06-13 | 3,5*1,5 | Raul Ritter | 16.2 | 14 | 37 | 2 | 3.8 | 3.9 |  | 0.0011341 |  | 2.1081
Doña Virginia | Schinopsis balansae | 3,5*1,5 | 1119 | 1 | 16.2.1 | 400 | 2019 | 2024-06-13 | 3,5*1,5 | Raul Ritter | 16.2 | 14 | 38 | 2 | 3.5 |  |  | 0.00096212 |  | 1.6862
Doña Virginia | Schinopsis balansae | 3,5*1,5 | 1119 | 1 | 16.2.1 | 400 | 2019 | 2024-06-13 | 3,5*1,5 | Raul Ritter | 16.2 | 14 | 39 | 2 | 3 |  |  | 0.00070686 |  | 1.1095
Doña Virginia | Schinopsis balansae | 3,5*1,5 | 1119 | 1 | 16.2.1 | 400 | 2019 | 2024-06-13 | 3,5*1,5 | Raul Ritter | 16.2 | 14 | 40 | 2 | 3.1 |  |  | 0.00075477 |  | 1.2128
Doña Virginia | Schinopsis balansae | 3,5*1,5 | 1119 | 1 | 16.2.1 | 400 | 2019 | 2024-06-13 | 3,5*1,5 | Raul Ritter | 16.2 | 15 | 41 | 2 | 3 |  |  | 0.00070686 |  | 1.1095
Doña Virginia | Schinopsis balansae | 3,5*1,5 | 1119 | 1 | 16.2.1 | 400 | 2019 | 2024-06-13 | 3,5*1,5 | Raul Ritter | 16.2 | 15 | 42 | 2 | 3.3 | 4 |  | 0.0008553 |  | 1.4372
Doña Virginia | Schinopsis balansae | 3,5*1,5 | 1119 | 1 | 16.2.1 | 400 | 2019 | 2024-06-13 | 3,5*1,5 | Raul Ritter | 16.2 | 15 | 43 | 2 | 2.8 |  |  | 0.00061575 |  | 0.91999
Doña Virginia | Schinopsis balansae | 3,5*1,5 | 1119 | 1 | 16.2.1 | 400 | 2019 | 2024-06-13 | 3,5*1,5 | Raul Ritter | 16.2 | 15 | 44 | 2 | 3.1 |  |  | 0.00075477 |  | 1.2128
Doña Virginia | Schinopsis balansae | 3,5*1,5 | 1119 | 1 | 16.2.1 | 400 | 2019 | 2024-06-13 | 3,5*1,5 | Raul Ritter | 16.2 | 16 | 45 | 2 | 4.7 | 4.2 |  | 0.0017349 |  | 3.7544
Doña Virginia | Schinopsis balansae | 3,5*1,5 | 1119 | 1 | 16.2.1 | 400 | 2019 | 2024-06-13 | 3,5*1,5 | Raul Ritter | 16.2 | 16 | 46 | 2 | 4.3 |  |  | 0.0014522 |  | 2.9488
Doña Virginia | Schinopsis balansae | 3,5*1,5 | 1119 | 1 | 16.2.1 | 400 | 2019 | 2024-06-13 | 3,5*1,5 | Raul Ritter | 16.2 | 16 | 47 | 2 | 3.5 |  |  | 0.00096212 |  | 1.6862
Doña Virginia | Schinopsis balansae | 3,5*1,5 | 1119 | 1 | 16.2.1 | 400 | 2019 | 2024-06-13 | 3,5*1,5 | Raul Ritter | 16.2 | 16 | 48 | 2 | 2.4 |  |  | 0.00045239 |  | 0.60535
Doña Virginia | Schinopsis balansae | 3,5*1,5 | 1119 | 1 | 16.2.1 | 400 | 2019 | 2024-06-13 | 3,5*1,5 | Raul Ritter | 16.2 | 17 | 49 | 2 | 3.6 |  |  | 0.0010179 |  | 1.8203
Doña Virginia | Schinopsis balansae | 3,5*1,5 | 1119 | 1 | 16.2.1 | 400 | 2019 | 2024-06-13 | 3,5*1,5 | Raul Ritter | 16.2 | 17 | 50 | 2 | 3.8 | 3.9 |  | 0.0011341 |  | 2.1081
Doña Virginia | Schinopsis balansae | 3,5*1,5 | 1119 | 1 | 16.2.1 | 400 | 2019 | 2024-06-13 | 3,5*1,5 | Raul Ritter | 16.2 | 17 | 51 | 2 | 2.7 |  |  | 0.00057256 |  | 0.83349
Doña Virginia | Schinopsis balansae | 3,5*1,5 | 1119 | 1 | 16.2.1 | 400 | 2019 | 2024-06-13 | 3,5*1,5 | Raul Ritter | 16.2 | 17 | 52 | 2 | 1.9 |  |  | 0.00028353 |  | 0.32102
Doña Virginia | Schinopsis balansae | 3,5*1,5 | 1119 | 1 | 16.2.1 | 400 | 2019 | 2024-06-13 | 3,5*1,5 | Raul Ritter | 16.2 | 18 | 53 | 2 |  |  | F | 0 |  | 0
Doña Virginia | Schinopsis balansae | 3,5*1,5 | 1119 | 1 | 16.2.1 | 400 | 2019 | 2024-06-13 | 3,5*1,5 | Raul Ritter | 16.2 | 19 | 54 | 2 | 3.6 | 4.3 |  | 0.0010179 |  | 1.8203
Doña Virginia | Schinopsis balansae | 3,5*1,5 | 1119 | 1 | 16.2.1 | 400 | 2019 | 2024-06-13 | 3,5*1,5 | Raul Ritter | 16.2 | 19 | 55 | 2 | 3.4 |  |  | 0.00090792 |  | 1.5586
Doña Virginia | Schinopsis balansae | 3,5*1,5 | 1119 | 1 | 16.2.1 | 400 | 2019 | 2024-06-13 | 3,5*1,5 | Raul Ritter | 16.2 | 19 | 56 | 2 | 3.5 |  |  | 0.00096212 |  | 1.6862
Doña Virginia | Schinopsis balansae | 3,5*1,5 | 1119 | 1 | 16.2.1 | 400 | 2019 | 2024-06-13 | 3,5*1,5 | Raul Ritter | 16.2 | 19 | 57 | 2 | 2.3 |  |  | 0.00041548 |  | 0.53929
Doña Virginia | Schinopsis balansae | 3,5*1,5 | 1119 | 1 | 16.2.1 | 400 | 2019 | 2024-06-13 | 3,5*1,5 | Raul Ritter | 16.2 | 19 | 58 | 2 | 2.4 |  |  | 0.00045239 |  | 0.60535
Doña Virginia | Schinopsis balansae | 3,5*1,5 | 1119 | 1 | 16.2.1 | 400 | 2019 | 2024-06-13 | 3,5*1,5 | Raul Ritter | 16.2 | 20 | 59 | 2 |  |  | F | 0 |  | 0
Doña Virginia | Schinopsis balansae | 3,5*1,5 | 1119 | 1 | 16.2.1 | 400 | 2019 | 2024-06-13 | 3,5*1,5 | Raul Ritter | 16.2 | 21 | 60 | 2 | 4.2 |  |  | 0.0013854 |  | 2.7663
Doña Virginia | Schinopsis balansae | 3,5*1,5 | 1119 | 1 | 16.2.1 | 400 | 2019 | 2024-06-13 | 3,5*1,5 | Raul Ritter | 16.2 | 21 | 61 | 2 | 4.6 | 4.6 |  | 0.0016619 |  | 3.5414
Doña Virginia | Schinopsis balansae | 3,5*1,5 | 1119 | 1 | 16.2.1 | 400 | 2019 | 2024-06-13 | 3,5*1,5 | Raul Ritter | 16.2 | 21 | 62 | 2 | 2.9 |  |  | 0.00066052 |  | 1.012
Doña Virginia | Schinopsis balansae | 3,5*1,5 | 1119 | 1 | 16.2.1 | 400 | 2019 | 2024-06-13 | 3,5*1,5 | Raul Ritter | 16.2 | 22 | 63 | 2 |  |  | F | 0 |  | 0
Doña Virginia | Schinopsis balansae | 3,5*1,5 | 1119 | 1 | 16.2.1 | 400 | 2019 | 2024-06-13 | 3,5*1,5 | Raul Ritter | 16.2 | 23 | 64 | 3 | 2.4 | 3.1 |  | 0.00045239 |  | 0.60535
Doña Virginia | Schinopsis balansae | 3,5*1,5 | 1119 | 1 | 16.2.1 | 400 | 2019 | 2024-06-13 | 3,5*1,5 | Raul Ritter | 16.2 | 23 | 65 | 3 | 2.3 |  |  | 0.00041548 |  | 0.53929
Doña Virginia | Schinopsis balansae | 3,5*1,5 | 1119 | 1 | 16.2.1 | 400 | 2019 | 2024-06-13 | 3,5*1,5 | Raul Ritter | 16.2 | 23 | 66 | 3 | 2.4 |  |  | 0.00045239 |  | 0.60535
Doña Virginia | Schinopsis balansae | 3,5*1,5 | 1119 | 1 | 16.2.1 | 400 | 2019 | 2024-06-13 | 3,5*1,5 | Raul Ritter | 16.2 | 23 | 67 | 3 | 2.3 |  |  | 0.00041548 |  | 0.53929
Doña Virginia | Schinopsis balansae | 3,5*1,5 | 1119 | 1 | 16.2.1 | 400 | 2019 | 2024-06-13 | 3,5*1,5 | Raul Ritter | 16.2 | 23 | 68 | 3 | 2 |  |  | 0.00031416 |  | 0.36899
Doña Virginia | Schinopsis balansae | 3,5*1,5 | 1119 | 1 | 16.2.1 | 400 | 2019 | 2024-06-13 | 3,5*1,5 | Raul Ritter | 16.2 | 24 | 69 | 3 | 3.9 | 4.2 |  | 0.0011946 |  | 2.2621
Doña Virginia | Schinopsis balansae | 3,5*1,5 | 1119 | 1 | 16.2.1 | 400 | 2019 | 2024-06-13 | 3,5*1,5 | Raul Ritter | 16.2 | 24 | 70 | 3 | 3.8 |  |  | 0.0011341 |  | 2.1081
Doña Virginia | Schinopsis balansae | 3,5*1,5 | 1119 | 1 | 16.2.1 | 400 | 2019 | 2024-06-13 | 3,5*1,5 | Raul Ritter | 16.2 | 24 | 71 | 3 | 2.5 |  |  | 0.00049088 |  | 0.67631
Doña Virginia | Schinopsis balansae | 3,5*1,5 | 1119 | 1 | 16.2.1 | 400 | 2019 | 2024-06-13 | 3,5*1,5 | Raul Ritter | 16.2 | 24 | 72 | 3 | 2.7 |  |  | 0.00057256 |  | 0.83349
Doña Virginia | Schinopsis balansae | 3,5*1,5 | 1119 | 1 | 16.2.1 | 400 | 2019 | 2024-06-13 | 3,5*1,5 | Raul Ritter | 16.2 | 24 | 73 | 3 | 2.7 |  |  | 0.00057256 |  | 0.83349
Doña Virginia | Schinopsis balansae | 3,5*1,5 | 1119 | 1 | 16.2.1 | 400 | 2019 | 2024-06-13 | 3,5*1,5 | Raul Ritter | 16.2 | 25 | 74 | 3 | 1.6 | 3.1 |  | 0.00020106 |  | 0.20132
Doña Virginia | Schinopsis balansae | 3,5*1,5 | 1119 | 1 | 16.2.1 | 400 | 2019 | 2024-06-13 | 3,5*1,5 | Raul Ritter | 16.2 | 25 | 75 | 3 | 0.9 |  |  | 6.3617e-05 |  | 0.04221
Doña Virginia | Schinopsis balansae | 3,5*1,5 | 1119 | 1 | 16.2.1 | 400 | 2019 | 2024-06-13 | 3,5*1,5 | Raul Ritter | 16.2 | 26 | 76 | 3 | 2.9 |  |  | 0.00066052 |  | 1.012
Doña Virginia | Schinopsis balansae | 3,5*1,5 | 1119 | 1 | 16.2.1 | 400 | 2019 | 2024-06-13 | 3,5*1,5 | Raul Ritter | 16.2 | 26 | 77 | 3 | 1.6 |  |  | 0.00020106 |  | 0.20132
Doña Virginia | Schinopsis balansae | 3,5*1,5 | 1119 | 1 | 16.2.1 | 400 | 2019 | 2024-06-13 | 3,5*1,5 | Raul Ritter | 16.2 | 26 | 78 | 3 | 3.1 | 3.2 |  | 0.00075477 |  | 1.2128
Doña Virginia | Schinopsis balansae | 3,5*1,5 | 1119 | 1 | 16.2.1 | 400 | 2019 | 2024-06-13 | 3,5*1,5 | Raul Ritter | 16.2 | 26 | 79 | 3 | 2.6 |  |  | 0.00053093 |  | 0.75231
Doña Virginia | Schinopsis balansae | 3,5*1,5 | 1119 | 1 | 16.2.1 | 400 | 2019 | 2024-06-13 | 3,5*1,5 | Raul Ritter | 16.2 | 26 | 80 | 3 | 2.4 |  |  | 0.00045239 |  | 0.60535
Doña Virginia | Schinopsis balansae | 3,5*1,5 | 1119 | 1 | 16.2.1 | 400 | 2019 | 2024-06-13 | 3,5*1,5 | Raul Ritter | 16.2 | 26 | 81 | 3 | 2.1 |  |  | 0.00034636 |  | 0.42126
Doña Virginia | Schinopsis balansae | 3,5*1,5 | 1119 | 1 | 16.2.1 | 400 | 2019 | 2024-06-13 | 3,5*1,5 | Raul Ritter | 16.2 | 26 | 82 | 3 | 2.2 |  |  | 0.00038013 |  | 0.47797
Doña Virginia | Schinopsis balansae | 3,5*1,5 | 1119 | 1 | 16.2.1 | 400 | 2019 | 2024-06-13 | 3,5*1,5 | Raul Ritter | 16.2 | 27 | 83 | 3 |  |  | F | 0 |  | 0
Doña Virginia | Schinopsis balansae | 3,5*1,5 | 1119 | 1 | 16.2.1 | 400 | 2019 | 2024-06-13 | 3,5*1,5 | Raul Ritter | 16.2 | 28 | 84 | 3 | 4 | 3.8 |  | 0.0012566 |  | 2.4231
Doña Virginia | Schinopsis balansae | 3,5*1,5 | 1119 | 1 | 16.2.1 | 400 | 2019 | 2024-06-13 | 3,5*1,5 | Raul Ritter | 16.2 | 28 | 85 | 3 | 3.2 |  |  | 0.00080425 |  | 1.322
Doña Virginia | Schinopsis balansae | 3,5*1,5 | 1119 | 1 | 16.2.1 | 400 | 2019 | 2024-06-13 | 3,5*1,5 | Raul Ritter | 16.2 | 28 | 86 | 3 | 4 |  |  | 0.0012566 |  | 2.4231
Doña Virginia | Schinopsis balansae | 3,5*1,5 | 1119 | 1 | 16.2.1 | 400 | 2019 | 2024-06-13 | 3,5*1,5 | Raul Ritter | 16.2 | 28 | 87 | 3 | 3.9 |  |  | 0.0011946 |  | 2.2621
Doña Virginia | Schinopsis balansae | 3,5*1,5 | 1119 | 1 | 16.2.1 | 400 | 2019 | 2024-06-13 | 3,5*1,5 | Raul Ritter | 16.2 | 28 | 88 | 3 | 3.4 |  |  | 0.00090792 |  | 1.5586
Doña Virginia | Schinopsis balansae | 3,5*1,5 | 1119 | 1 | 16.2.1 | 400 | 2019 | 2024-06-13 | 3,5*1,5 | Raul Ritter | 16.2 | 29 | 89 | 3 | 2.7 | 3.6 |  | 0.00057256 |  | 0.83349
Doña Virginia | Schinopsis balansae | 3,5*1,5 | 1119 | 1 | 16.2.1 | 400 | 2019 | 2024-06-13 | 3,5*1,5 | Raul Ritter | 16.2 | 30 | 90 | 3 | 3.3 | 3.8 |  | 0.0008553 |  | 1.4372
Doña Virginia | Schinopsis balansae | 3,5*1,5 | 1119 | 1 | 16.2.1 | 400 | 2019 | 2024-06-13 | 3,5*1,5 | Raul Ritter | 16.2 | 30 | 91 | 3 | 1.8 |  |  | 0.00025447 |  | 0.27719
Doña Virginia | Schinopsis balansae | 3,5*1,5 | 1119 | 1 | 16.2.1 | 400 | 2019 | 2024-06-13 | 3,5*1,5 | Raul Ritter | 16.2 | 30 | 92 | 3 | 3.2 |  |  | 0.00080425 |  | 1.322
Doña Virginia | Schinopsis balansae | 3,5*1,5 | 1119 | 1 | 16.2.1 | 400 | 2019 | 2024-06-13 | 3,5*1,5 | Raul Ritter | 16.2 | 30 | 93 | 3 | 1.7 |  |  | 0.00022698 |  | 0.23734
Doña Virginia | Schinopsis balansae | 3,5*1,5 | 1119 | 1 | 16.2.1 | 400 | 2019 | 2024-06-13 | 3,5*1,5 | Raul Ritter | 16.2 | 31 | 94 | 3 |  |  | F | 0 |  | 0
Doña Virginia | Schinopsis balansae | 3,5*1,5 | 1119 | 1 | 16.2.1 | 400 | 2019 | 2024-06-13 | 3,5*1,5 | Raul Ritter | 16.2 | 32 | 95 | 3 | 3.6 |  |  | 0.0010179 |  | 1.8203
Doña Virginia | Schinopsis balansae | 3,5*1,5 | 1119 | 1 | 16.2.1 | 400 | 2019 | 2024-06-13 | 3,5*1,5 | Raul Ritter | 16.2 | 32 | 96 | 3 | 8.3 | 3.7 |  | 0.0054106 |  | 17.5849
Doña Virginia | Schinopsis balansae | 3,5*1,5 | 1119 | 1 | 16.2.1 | 400 | 2019 | 2024-06-13 | 3,5*1,5 | Raul Ritter | 16.2 | 32 | 97 | 3 | 5.4 |  |  | 0.0022902 |  | 5.4734
Doña Virginia | Schinopsis balansae | 3,5*1,5 | 1119 | 1 | 16.2.1 | 400 | 2019 | 2024-06-13 | 3,5*1,5 | Raul Ritter | 16.2 | 32 | 98 | 3 | 2.8 |  |  | 0.00061575 |  | 0.91999
Doña Virginia | Schinopsis balansae | 3,5*1,5 | 1119 | 1 | 16.2.1 | 400 | 2019 | 2024-06-13 | 3,5*1,5 | Raul Ritter | 16.2 | 33 | 99 | 3 | 3 |  |  | 0.00070686 |  | 1.1095
Doña Virginia | Schinopsis balansae | 3,5*1,5 | 1119 | 1 | 16.2.1 | 400 | 2019 | 2024-06-13 | 3,5*1,5 | Raul Ritter | 16.2 | 33 | 100 | 3 | 8.4 | 4.2 |  | 0.0055418 |  | 18.1661
Doña Virginia | Schinopsis balansae | 3,5*1,5 | 1119 | 1 | 16.2.1 | 400 | 2019 | 2024-06-13 | 3,5*1,5 | Raul Ritter | 16.2 | 33 | 101 | 3 | 2.8 |  |  | 0.00061575 |  | 0.91999
Doña Virginia | Schinopsis balansae | 3,5*1,5 | 1119 | 1 | 16.2.1 | 400 | 2019 | 2024-06-13 | 3,5*1,5 | Raul Ritter | 16.2 | 34 | 102 | 4 |  |  | F | 0 |  | 0
Doña Virginia | Schinopsis balansae | 3,5*1,5 | 1119 | 1 | 16.2.1 | 400 | 2019 | 2024-06-13 | 3,5*1,5 | Raul Ritter | 16.2 | 35 | 103 | 4 |  |  | F | 0 |  | 0
Doña Virginia | Schinopsis balansae | 3,5*1,5 | 1119 | 1 | 16.2.1 | 400 | 2019 | 2024-06-13 | 3,5*1,5 | Raul Ritter | 16.2 | 36 | 104 | 4 |  |  | F | 0 |  | 0
Doña Virginia | Schinopsis balansae | 3,5*1,5 | 1119 | 1 | 16.2.1 | 400 | 2019 | 2024-06-13 | 3,5*1,5 | Raul Ritter | 16.2 | 37 | 105 | 4 |  |  | F | 0 |  | 0
Doña Virginia | Schinopsis balansae | 3,5*1,5 | 1119 | 1 | 16.2.1 | 400 | 2019 | 2024-06-13 | 3,5*1,5 | Raul Ritter | 16.2 | 38 | 106 | 4 |  |  | F | 0 |  | 0
Doña Virginia | Schinopsis balansae | 3,5*1,5 | 1119 | 1 | 16.2.1 | 400 | 2019 | 2024-06-13 | 3,5*1,5 | Raul Ritter | 16.2 | 39 | 107 | 4 | 4.4 | 4.6 |  | 0.0015205 |  | 3.1388
Doña Virginia | Schinopsis balansae | 3,5*1,5 | 1119 | 1 | 16.2.1 | 400 | 2019 | 2024-06-13 | 3,5*1,5 | Raul Ritter | 16.2 | 39 | 108 | 4 | 4 |  |  | 0.0012566 |  | 2.4231
Doña Virginia | Schinopsis balansae | 3,5*1,5 | 1119 | 1 | 16.2.1 | 400 | 2019 | 2024-06-13 | 3,5*1,5 | Raul Ritter | 16.2 | 40 | 109 | 4 | 3.5 | 3.4 |  | 0.00096212 |  | 1.6862
Doña Virginia | Schinopsis balansae | 3,5*1,5 | 1119 | 1 | 16.2.1 | 400 | 2019 | 2024-06-13 | 3,5*1,5 | Raul Ritter | 16.2 | 40 | 110 | 4 | 2.3 |  |  | 0.00041548 |  | 0.53929
Doña Virginia | Schinopsis balansae | 3,5*1,5 | 1119 | 1 | 16.2.1 | 400 | 2019 | 2024-06-13 | 3,5*1,5 | Raul Ritter | 16.2 | 40 | 111 | 4 | 2.4 |  |  | 0.00045239 |  | 0.60535
Doña Virginia | Schinopsis balansae | 3,5*1,5 | 1119 | 1 | 16.2.1 | 400 | 2019 | 2024-06-13 | 3,5*1,5 | Raul Ritter | 16.2 | 41 | 112 | 4 |  |  | F | 0 |  | 0
Doña Virginia | Schinopsis balansae | 3,5*1,5 | 1119 | 1 | 16.2.1 | 400 | 2019 | 2024-06-13 | 3,5*1,5 | Raul Ritter | 16.2 | 42 | 113 | 4 |  |  | F | 0 |  | 0
Doña Virginia | Schinopsis balansae | 3,5*1,5 | 1119 | 1 | 16.2.1 | 400 | 2019 | 2024-06-13 | 3,5*1,5 | Raul Ritter | 16.2 | 43 | 114 | 4 | 3.4 |  |  | 0.00090792 |  | 1.5586
Doña Virginia | Schinopsis balansae | 3,5*1,5 | 1119 | 1 | 16.2.1 | 400 | 2019 | 2024-06-13 | 3,5*1,5 | Raul Ritter | 16.2 | 43 | 115 | 4 | 3.2 |  |  | 0.00080425 |  | 1.322
Doña Virginia | Schinopsis balansae | 3,5*1,5 | 1119 | 1 | 16.2.1 | 400 | 2019 | 2024-06-13 | 3,5*1,5 | Raul Ritter | 16.2 | 43 | 116 | 4 | 2.2 |  |  | 0.00038013 |  | 0.47797
Doña Virginia | Schinopsis balansae | 3,5*1,5 | 1119 | 1 | 16.2.1 | 400 | 2019 | 2024-06-13 | 3,5*1,5 | Raul Ritter | 16.2 | 43 | 117 | 4 | 4.4 | 4.1 |  | 0.0015205 |  | 3.1388
Doña Virginia | Schinopsis balansae | 3,5*1,5 | 1119 | 1 | 16.2.1 | 400 | 2019 | 2024-06-13 | 3,5*1,5 | Raul Ritter | 16.2 | 44 | 118 | 5 | 3.3 |  |  | 0.0008553 |  | 1.4372
Doña Virginia | Schinopsis balansae | 3,5*1,5 | 1119 | 1 | 16.2.1 | 400 | 2019 | 2024-06-13 | 3,5*1,5 | Raul Ritter | 16.2 | 44 | 119 | 5 | 3.9 | 3.9 |  | 0.0011946 |  | 2.2621
Doña Virginia | Schinopsis balansae | 3,5*1,5 | 1119 | 1 | 16.2.1 | 400 | 2019 | 2024-06-13 | 3,5*1,5 | Raul Ritter | 16.2 | 44 | 120 | 5 | 2.8 |  |  | 0.00061575 |  | 0.91999
Doña Virginia | Schinopsis balansae | 3,5*1,5 | 1119 | 1 | 16.2.1 | 400 | 2019 | 2024-06-13 | 3,5*1,5 | Raul Ritter | 16.2 | 44 | 121 | 5 | 3.5 |  |  | 0.00096212 |  | 1.6862
Doña Virginia | Schinopsis balansae | 3,5*1,5 | 1119 | 1 | 16.2.1 | 400 | 2019 | 2024-06-13 | 3,5*1,5 | Raul Ritter | 16.2 | 44 | 122 | 5 | 3 |  |  | 0.00070686 |  | 1.1095
Doña Virginia | Schinopsis balansae | 3,5*1,5 | 1119 | 1 | 16.2.1 | 400 | 2019 | 2024-06-13 | 3,5*1,5 | Raul Ritter | 16.2 | 45 | 123 | 5 | 3.2 |  |  | 0.00080425 |  | 1.322
Doña Virginia | Schinopsis balansae | 3,5*1,5 | 1119 | 1 | 16.2.1 | 400 | 2019 | 2024-06-13 | 3,5*1,5 | Raul Ritter | 16.2 | 45 | 124 | 5 | 4 | 4.2 |  | 0.0012566 |  | 2.4231
Doña Virginia | Schinopsis balansae | 3,5*1,5 | 1119 | 1 | 16.2.1 | 400 | 2019 | 2024-06-13 | 3,5*1,5 | Raul Ritter | 16.2 | 45 | 125 | 5 | 1.7 |  |  | 0.00022698 |  | 0.23734
Doña Virginia | Schinopsis balansae | 3,5*1,5 | 1119 | 1 | 16.2.1 | 400 | 2019 | 2024-06-13 | 3,5*1,5 | Raul Ritter | 16.2 | 45 | 126 | 5 | 2.2 |  |  | 0.00038013 |  | 0.47797
Doña Virginia | Schinopsis balansae | 3,5*1,5 | 1119 | 1 | 16.2.1 | 400 | 2019 | 2024-06-13 | 3,5*1,5 | Raul Ritter | 16.2 | 46 | 127 | 5 | 4.8 | 4.2 |  | 0.0018096 |  | 3.9753
Doña Virginia | Schinopsis balansae | 3,5*1,5 | 1119 | 1 | 16.2.1 | 400 | 2019 | 2024-06-13 | 3,5*1,5 | Raul Ritter | 16.2 | 46 | 128 | 5 | 3.5 |  |  | 0.00096212 |  | 1.6862
Doña Virginia | Schinopsis balansae | 3,5*1,5 | 1119 | 1 | 16.2.1 | 400 | 2019 | 2024-06-13 | 3,5*1,5 | Raul Ritter | 16.2 | 46 | 129 | 5 | 1.5 |  |  | 0.00017672 |  | 0.16896
Doña Virginia | Schinopsis balansae | 3,5*1,5 | 1119 | 1 | 16.2.1 | 400 | 2019 | 2024-06-13 | 3,5*1,5 | Raul Ritter | 16.2 | 46 | 130 | 5 | 2.3 |  |  | 0.00041548 |  | 0.53929
Doña Virginia | Schinopsis balansae | 3,5*1,5 | 1119 | 1 | 16.2.1 | 400 | 2019 | 2024-06-13 | 3,5*1,5 | Raul Ritter | 16.2 | 47 | 131 | 5 |  |  | F | 0 |  | 0
Doña Virginia | Schinopsis balansae | 3,5*1,5 | 1119 | 1 | 16.2.1 | 400 | 2019 | 2024-06-13 | 3,5*1,5 | Raul Ritter | 16.2 | 48 | 132 | 5 |  |  | F | 0 |  | 0
Doña Virginia | Schinopsis balansae | 3,5*1,5 | 1119 | 1 | 16.2.1 | 400 | 2019 | 2024-06-13 | 3,5*1,5 | Raul Ritter | 16.2 | 49 | 133 | 5 | 5.1 | 4.6 |  | 0.0020428 |  | 4.6866
Doña Virginia | Schinopsis balansae | 3,5*1,5 | 1119 | 1 | 16.2.1 | 400 | 2019 | 2024-06-13 | 3,5*1,5 | Raul Ritter | 16.2 | 49 | 134 | 5 | 3.1 |  |  | 0.00075477 |  | 1.2128
Doña Virginia | Schinopsis balansae | 3,5*1,5 | 1119 | 1 | 16.2.1 | 400 | 2019 | 2024-06-13 | 3,5*1,5 | Raul Ritter | 16.2 | 49 | 135 | 5 | 3 |  |  | 0.00070686 |  | 1.1095
Doña Virginia | Schinopsis balansae | 3,5*1,5 | 1119 | 1 | 16.2.1 | 400 | 2019 | 2024-06-13 | 3,5*1,5 | Raul Ritter | 16.2 | 50 | 136 | 5 |  |  | F | 0 |  | 0
Doña Virginia | Schinopsis balansae | 3,5*1,5 | 1119 | 1 | 16.2.1 | 400 | 2019 | 2024-06-13 | 3,5*1,5 | Raul Ritter | 16.2 | 51 | 137 | 5 | 1.3 |  |  | 0.00013273 |  | 0.11456
Doña Virginia | Schinopsis balansae | 3,5*1,5 | 1119 | 1 | 16.2.1 | 400 | 2019 | 2024-06-13 | 3,5*1,5 | Raul Ritter | 16.2 | 51 | 138 | 5 | 1.7 | 2.7 |  | 0.00022698 |  | 0.23734
Doña Virginia | Schinopsis balansae | 3,5*1,5 | 1119 | 1 | 16.2.1 | 400 | 2019 | 2024-06-13 | 3,5*1,5 | Raul Ritter | 16.2 | 51 | 139 | 5 | 1.1 |  |  | 9.5033e-05 |  | 0.072786
Doña Virginia | Schinopsis balansae | 3,5*1,5 | 1119 | 1 | 16.2.1 | 400 | 2019 | 2024-06-13 | 3,5*1,5 | Raul Ritter | 16.2 | 52 | 140 | 5 |  |  | F | 0 |  | 0
Doña Virginia | Schinopsis balansae | 3,5*1,5 | 1119 | 1 | 16.2.1 | 400 | 2019 | 2024-06-13 | 3,5*1,5 | Raul Ritter | 16.2 | 53 | 141 | 5 |  |  | F | 0 |  | 0
Doña Virginia | Schinopsis balansae | 3,5*1,5 | 1119 | 1 | 16.2.1 | 400 | 2019 | 2024-06-13 | 3,5*1,5 | Raul Ritter | 16.2 | 54 | 142 | 6 | 5.4 | 4.5 |  | 0.0022902 |  | 5.4734
Doña Virginia | Schinopsis balansae | 3,5*1,5 | 1119 | 1 | 16.2.1 | 400 | 2019 | 2024-06-13 | 3,5*1,5 | Raul Ritter | 16.2 | 54 | 143 | 6 | 4.7 |  |  | 0.0017349 |  | 3.7544
Doña Virginia | Schinopsis balansae | 3,5*1,5 | 1119 | 1 | 16.2.1 | 400 | 2019 | 2024-06-13 | 3,5*1,5 | Raul Ritter | 16.2 | 54 | 144 | 6 | 2 |  |  | 0.00031416 |  | 0.36899
Doña Virginia | Schinopsis balansae | 3,5*1,5 | 1119 | 1 | 16.2.1 | 400 | 2019 | 2024-06-13 | 3,5*1,5 | Raul Ritter | 16.2 | 54 | 145 | 6 | 3 |  |  | 0.00070686 |  | 1.1095
Doña Virginia | Schinopsis balansae | 3,5*1,5 | 1119 | 1 | 16.2.1 | 400 | 2019 | 2024-06-13 | 3,5*1,5 | Raul Ritter | 16.2 | 55 | 146 | 6 | 3.1 |  |  | 0.00075477 |  | 1.2128
Doña Virginia | Schinopsis balansae | 3,5*1,5 | 1119 | 1 | 16.2.1 | 400 | 2019 | 2024-06-13 | 3,5*1,5 | Raul Ritter | 16.2 | 55 | 147 | 6 | 4.1 | 4.2 |  | 0.0013203 |  | 2.5911
Doña Virginia | Schinopsis balansae | 3,5*1,5 | 1119 | 1 | 16.2.1 | 400 | 2019 | 2024-06-13 | 3,5*1,5 | Raul Ritter | 16.2 | 55 | 148 | 6 | 3.8 |  |  | 0.0011341 |  | 2.1081
Doña Virginia | Schinopsis balansae | 3,5*1,5 | 1119 | 1 | 16.2.1 | 400 | 2019 | 2024-06-13 | 3,5*1,5 | Raul Ritter | 16.2 | 55 | 149 | 6 | 2.2 |  |  | 0.00038013 |  | 0.47797
Doña Virginia | Schinopsis balansae | 3,5*1,5 | 1119 | 1 | 16.2.1 | 400 | 2019 | 2024-06-13 | 3,5*1,5 | Raul Ritter | 16.2 | 55 | 150 | 6 | 3 |  |  | 0.00070686 |  | 1.1095
Doña Virginia | Schinopsis balansae | 3,5*1,5 | 1119 | 1 | 16.2.1 | 400 | 2019 | 2024-06-13 | 3,5*1,5 | Raul Ritter | 16.2 | 56 | 151 | 6 |  |  | F | 0 |  | 0
Doña Virginia | Schinopsis balansae | 3,5*1,5 | 1119 | 1 | 16.2.1 | 400 | 2019 | 2024-06-13 | 3,5*1,5 | Raul Ritter | 16.2 | 57 | 152 | 6 | 2.9 |  |  | 0.00066052 |  | 1.012
Doña Virginia | Schinopsis balansae | 3,5*1,5 | 1119 | 1 | 16.2.1 | 400 | 2019 | 2024-06-13 | 3,5*1,5 | Raul Ritter | 16.2 | 57 | 153 | 6 | 2.8 |  |  | 0.00061575 |  | 0.91999
Doña Virginia | Schinopsis balansae | 3,5*1,5 | 1119 | 1 | 16.2.1 | 400 | 2019 | 2024-06-13 | 3,5*1,5 | Raul Ritter | 16.2 | 57 | 154 | 6 | 4.2 | 3.6 |  | 0.0013854 |  | 2.7663
Doña Virginia | Schinopsis balansae | 3,5*1,5 | 1119 | 1 | 16.2.1 | 400 | 2019 | 2024-06-13 | 3,5*1,5 | Raul Ritter | 16.2 | 58 | 155 | 6 |  |  | F | 0 |  | 0
Doña Virginia | Schinopsis balansae | 3,5*1,5 | 1119 | 1 | 16.2.1 | 400 | 2019 | 2024-06-13 | 3,5*1,5 | Raul Ritter | 16.2 | 59 | 156 | 6 |  |  | F | 0 |  | 0
Doña Virginia | Schinopsis balansae | 3,5*1,5 | 1119 | 1 | 16.2.1 | 400 | 2019 | 2024-06-13 | 3,5*1,5 | Raul Ritter | 16.2 | 60 | 157 | 6 | 2.9 | 3.8 |  | 0.00066052 |  | 1.012
Doña Virginia | Schinopsis balansae | 3,5*1,5 | 1119 | 1 | 16.2.1 | 400 | 2019 | 2024-06-13 | 3,5*1,5 | Raul Ritter | 16.2 | 60 | 158 | 6 | 3.7 |  |  | 0.0010752 |  | 1.9608
Doña Virginia | Schinopsis balansae | 3,5*1,5 | 1119 | 1 | 16.2.1 | 400 | 2019 | 2024-06-13 | 3,5*1,5 | Raul Ritter | 16.2 | 60 | 159 | 6 | 3.2 |  |  | 0.00080425 |  | 1.322
Doña Virginia | Schinopsis balansae | 3,5*1,5 | 1119 | 1 | 16.2.1 | 400 | 2019 | 2024-06-13 | 3,5*1,5 | Raul Ritter | 16.2 | 60 | 160 | 6 | 1.7 |  |  | 0.00022698 |  | 0.23734
Doña Virginia | Schinopsis balansae | 3,5*1,5 | 1119 | 1 | 16.2.1 | 400 | 2019 | 2024-06-13 | 3,5*1,5 | Raul Ritter | 16.2 | 60 | 161 | 6 | 2.8 |  |  | 0.00061575 |  | 0.91999
Doña Virginia | Schinopsis balansae | 3,5*1,5 | 1119 | 1 | 16.2.1 | 400 | 2019 | 2024-06-13 | 3,5*1,5 | Raul Ritter | 16.2 | 61 | 162 | 6 | 3.5 | 2.8 |  | 0.00096212 |  | 1.6862
Doña Virginia | Schinopsis balansae | 3,5*1,5 | 1119 | 1 | 16.2.1 | 400 | 2019 | 2024-06-13 | 3,5*1,5 | Raul Ritter | 16.2 | 62 | 163 | 6 |  |  | F | 0 |  | 0
Doña Virginia | Schinopsis balansae | 3,5*1,5 | 1119 | 1 | 16.2.1 | 400 | 2019 | 2024-06-13 | 3,5*1,5 | Raul Ritter | 16.2 | 63 | 164 | 6 | 3.9 | 3.5 |  | 0.0011946 |  | 2.2621
Doña Virginia | Schinopsis balansae | 3,5*1,5 | 1119 | 1 | 16.2.1 | 400 | 2019 | 2024-06-13 | 3,5*1,5 | Raul Ritter | 16.2 | 63 | 165 | 6 | 2.5 |  |  | 0.00049088 |  | 0.67631
Doña Virginia | Schinopsis balansae | 3,5*1,5 | 1119 | 1 | 16.2.1 | 400 | 2019 | 2024-06-13 | 3,5*1,5 | Raul Ritter | 16.2 | 64 | 166 | 6 | 3 | 3.4 |  | 0.00070686 |  | 1.1095
Doña Virginia | Schinopsis balansae | 3,5*1,5 | 1119 | 1 | 16.2.1 | 400 | 2019 | 2024-06-13 | 3,5*1,5 | Raul Ritter | 16.2 | 64 | 167 | 6 | 2.1 |  |  | 0.00034636 |  | 0.42126
Doña Virginia | Schinopsis balansae | 3,5*1,5 | 1119 | 1 | 16.2.1 | 400 | 2019 | 2024-06-13 | 3,5*1,5 | Raul Ritter | 16.2 | 64 | 168 | 6 | 1.9 |  |  | 0.00028353 |  | 0.32102
Doña Virginia | Schinopsis balansae | 3,5*1,5 | 1119 | 1 | 16.2.1 | 400 | 2019 | 2024-06-13 | 3,5*1,5 | Raul Ritter | 16.2 | 64 | 169 | 6 | 1.7 |  |  | 0.00022698 |  | 0.23734
Irineo | Schinopsis balansae | 4*3 | 120 | 1 | 17.1 | 400 | 2020 | 2024-06-12 | 4*3 | Raul Ritter | 17 | 1 | 1 | 1 |  |  | F | 0 |  | 0
Irineo | Schinopsis balansae | 4*3 | 120 | 1 | 17.1 | 400 | 2020 | 2024-06-12 | 4*3 | Raul Ritter | 17 | 2 | 2 | 1 | 1.3 |  |  | 0.00013273 |  | 0.11456
Irineo | Schinopsis balansae | 4*3 | 120 | 1 | 17.1 | 400 | 2020 | 2024-06-12 | 4*3 | Raul Ritter | 17 | 2 | 3 | 1 | 2.1 | 2.8 |  | 0.00034636 |  | 0.42126
Irineo | Schinopsis balansae | 4*3 | 120 | 1 | 17.1 | 400 | 2020 | 2024-06-12 | 4*3 | Raul Ritter | 17 | 3 | 4 | 1 |  |  | F | 0 |  | 0
Irineo | Schinopsis balansae | 4*3 | 120 | 1 | 17.1 | 400 | 2020 | 2024-06-12 | 4*3 | Raul Ritter | 17 | 4 | 5 | 1 | 1.5 | 2.4 |  | 0.00017672 |  | 0.16896
Irineo | Schinopsis balansae | 4*3 | 120 | 1 | 17.1 | 400 | 2020 | 2024-06-12 | 4*3 | Raul Ritter | 17 | 4 | 6 | 1 | 0.7 |  |  | 3.8485e-05 |  | 0.021334
Irineo | Schinopsis balansae | 4*3 | 120 | 1 | 17.1 | 400 | 2020 | 2024-06-12 | 4*3 | Raul Ritter | 17 | 4 | 7 | 1 | 1 |  |  | 7.854e-05 |  | 0.05619
Irineo | Schinopsis balansae | 4*3 | 120 | 1 | 17.1 | 400 | 2020 | 2024-06-12 | 4*3 | Raul Ritter | 17 | 5 | 8 | 1 | 1.1 | 1.9 |  | 9.5033e-05 |  | 0.072786
Irineo | Schinopsis balansae | 4*3 | 120 | 1 | 17.1 | 400 | 2020 | 2024-06-12 | 4*3 | Raul Ritter | 17 | 5 | 9 | 1 | 0.7 |  |  | 3.8485e-05 |  | 0.021334
Irineo | Schinopsis balansae | 4*3 | 120 | 1 | 17.1 | 400 | 2020 | 2024-06-12 | 4*3 | Raul Ritter | 17 | 5 | 10 | 1 | 0.7 |  |  | 3.8485e-05 |  | 0.021334
Irineo | Schinopsis balansae | 4*3 | 120 | 1 | 17.1 | 400 | 2020 | 2024-06-12 | 4*3 | Raul Ritter | 17 | 6 | 11 | 1 | 2 | 2.2 |  | 0.00031416 |  | 0.36899
Irineo | Schinopsis balansae | 4*3 | 120 | 1 | 17.1 | 400 | 2020 | 2024-06-12 | 4*3 | Raul Ritter | 17 | 6 | 12 | 1 | 1.5 |  |  | 0.00017672 |  | 0.16896
Irineo | Schinopsis balansae | 4*3 | 120 | 1 | 17.1 | 400 | 2020 | 2024-06-12 | 4*3 | Raul Ritter | 17 | 7 | 13 | 2 | 2 | 2.7 |  | 0.00031416 |  | 0.36899
Irineo | Schinopsis balansae | 4*3 | 120 | 1 | 17.1 | 400 | 2020 | 2024-06-12 | 4*3 | Raul Ritter | 17 | 8 | 14 | 2 | 0.9 | 1.9 |  | 6.3617e-05 |  | 0.04221
Irineo | Schinopsis balansae | 4*3 | 120 | 1 | 17.1 | 400 | 2020 | 2024-06-12 | 4*3 | Raul Ritter | 17 | 9 | 15 | 2 |  |  | F | 0 |  | 0
Irineo | Schinopsis balansae | 4*3 | 120 | 1 | 17.1 | 400 | 2020 | 2024-06-12 | 4*3 | Raul Ritter | 17 | 10 | 16 | 2 |  |  | F | 0 |  | 0
Irineo | Schinopsis balansae | 4*3 | 120 | 1 | 17.1 | 400 | 2020 | 2024-06-12 | 4*3 | Raul Ritter | 17 | 11 | 17 | 2 |  |  | F | 0 |  | 0
Irineo | Schinopsis balansae | 4*3 | 120 | 1 | 17.1 | 400 | 2020 | 2024-06-12 | 4*3 | Raul Ritter | 17 | 12 | 18 | 2 | 1.6 | 2.3 |  | 0.00020106 |  | 0.20132
Irineo | Schinopsis balansae | 4*3 | 120 | 1 | 17.1 | 400 | 2020 | 2024-06-12 | 4*3 | Raul Ritter | 17 | 13 | 19 | 3 |  |  | F | 0 |  | 0
Irineo | Schinopsis balansae | 4*3 | 120 | 1 | 17.1 | 400 | 2020 | 2024-06-12 | 4*3 | Raul Ritter | 17 | 14 | 20 | 3 |  |  | F | 0 |  | 0
Irineo | Schinopsis balansae | 4*3 | 120 | 1 | 17.1 | 400 | 2020 | 2024-06-12 | 4*3 | Raul Ritter | 17 | 15 | 21 | 3 | 1.4 | 2.3 |  | 0.00015394 |  | 0.1401
Irineo | Schinopsis balansae | 4*3 | 120 | 1 | 17.1 | 400 | 2020 | 2024-06-12 | 4*3 | Raul Ritter | 17 | 15 | 22 | 3 | 1.2 |  |  | 0.0001131 |  | 0.092183
Irineo | Schinopsis balansae | 4*3 | 120 | 1 | 17.1 | 400 | 2020 | 2024-06-12 | 4*3 | Raul Ritter | 17 | 16 | 23 | 3 |  |  | F | 0 |  | 0
Irineo | Schinopsis balansae | 4*3 | 120 | 1 | 17.1 | 400 | 2020 | 2024-06-12 | 4*3 | Raul Ritter | 17 | 17 | 24 | 3 |  |  | F | 0 |  | 0
Irineo | Schinopsis balansae | 4*3 | 120 | 1 | 17.1 | 400 | 2020 | 2024-06-12 | 4*3 | Raul Ritter | 17 | 18 | 25 | 3 | 1 | 2 |  | 7.854e-05 |  | 0.05619
Irineo | Schinopsis balansae | 4*3 | 120 | 1 | 17.1 | 400 | 2020 | 2024-06-12 | 4*3 | Raul Ritter | 17 | 19 | 26 | 4 |  |  | F | 0 |  | 0
Irineo | Schinopsis balansae | 4*3 | 120 | 1 | 17.1 | 400 | 2020 | 2024-06-12 | 4*3 | Raul Ritter | 17 | 20 | 27 | 4 |  |  | F | 0 |  | 0
Irineo | Schinopsis balansae | 4*3 | 120 | 1 | 17.1 | 400 | 2020 | 2024-06-12 | 4*3 | Raul Ritter | 17 | 21 | 28 | 4 | 0.4 |  |  | 1.2566e-05 |  | 0.0046684
Irineo | Schinopsis balansae | 4*3 | 120 | 1 | 17.1 | 400 | 2020 | 2024-06-12 | 4*3 | Raul Ritter | 17 | 21 | 29 | 4 | 0.5 | 1.9 |  | 1.9635e-05 |  | 0.0085566
Irineo | Schinopsis balansae | 4*3 | 120 | 1 | 17.1 | 400 | 2020 | 2024-06-12 | 4*3 | Raul Ritter | 17 | 22 | 30 | 4 | 2.1 | 1.1 | DAC | 0.00034636 |  | 0.42126
Irineo | Schinopsis balansae | 4*3 | 120 | 1 | 17.1 | 400 | 2020 | 2024-06-12 | 4*3 | Raul Ritter | 17 | 23 | 31 | 4 | 0.8 | 2 |  | 5.0266e-05 |  | 0.030657
Irineo | Schinopsis balansae | 4*3 | 120 | 1 | 17.1 | 400 | 2020 | 2024-06-12 | 4*3 | Raul Ritter | 17 | 23 | 32 | 4 | 0.6 |  |  | 2.8274e-05 |  | 0.014038
Irineo | Schinopsis balansae | 4*3 | 120 | 1 | 17.1 | 400 | 2020 | 2024-06-12 | 4*3 | Raul Ritter | 17 | 24 | 33 | 4 |  |  | F | 0 |  | 0
Irineo | Schinopsis balansae | 4*3 | 120 | 1 | 17.1 | 400 | 2020 | 2024-06-12 | 4*3 | Raul Ritter | 17 | 25 | 34 | 5 | 1.5 | 1.2 | DAC | 0.00017672 |  | 0.16896
Irineo | Schinopsis balansae | 4*3 | 120 | 1 | 17.1 | 400 | 2020 | 2024-06-12 | 4*3 | Raul Ritter | 17 | 26 | 35 | 5 |  |  | F | 0 |  | 0
Irineo | Schinopsis balansae | 4*3 | 120 | 1 | 17.1 | 400 | 2020 | 2024-06-12 | 4*3 | Raul Ritter | 17 | 27 | 36 | 5 | 1.3 | 2.3 |  | 0.00013273 |  | 0.11456
Irineo | Schinopsis balansae | 4*3 | 120 | 1 | 17.1 | 400 | 2020 | 2024-06-12 | 4*3 | Raul Ritter | 17 | 28 | 37 | 5 | 1.1 | 0.7 | DAC | 9.5033e-05 |  | 0.072786
Irineo | Schinopsis balansae | 4*3 | 120 | 1 | 17.1 | 400 | 2020 | 2024-06-12 | 4*3 | Raul Ritter | 17 | 29 | 38 | 5 | 1.1 | 0.7 | DAC | 9.5033e-05 |  | 0.072786
Irineo | Schinopsis balansae | 4*3 | 120 | 1 | 17.1 | 400 | 2020 | 2024-06-12 | 4*3 | Raul Ritter | 17 | 30 | 39 | 5 |  |  | F | 0 |  | 0
Irineo | Schinopsis balansae | 4*3 | 320 | 3 | 17.3 | 400 | 2020 | 2024-06-13 | 4*3 | Raul Ritter | 17 | 1 | 1 | 1 |  |  | F | 0 |  | 0
Irineo | Schinopsis balansae | 4*3 | 320 | 3 | 17.3 | 400 | 2020 | 2024-06-13 | 4*3 | Raul Ritter | 17 | 2 | 2 | 1 | 1.8 | 2.2 |  | 0.00025447 |  | 0.27719
Irineo | Schinopsis balansae | 4*3 | 320 | 3 | 17.3 | 400 | 2020 | 2024-06-13 | 4*3 | Raul Ritter | 17 | 3 | 3 | 1 | 1.6 |  |  | 0.00020106 |  | 0.20132
Irineo | Schinopsis balansae | 4*3 | 320 | 3 | 17.3 | 400 | 2020 | 2024-06-13 | 4*3 | Raul Ritter | 17 | 3 | 4 | 1 | 1.9 | 2.6 |  | 0.00028353 |  | 0.32102
Irineo | Schinopsis balansae | 4*3 | 320 | 3 | 17.3 | 400 | 2020 | 2024-06-13 | 4*3 | Raul Ritter | 17 | 4 | 5 | 1 | 1.6 | 2.7 |  | 0.00020106 |  | 0.20132
Irineo | Schinopsis balansae | 4*3 | 320 | 3 | 17.3 | 400 | 2020 | 2024-06-13 | 4*3 | Raul Ritter | 17 | 4 | 6 | 1 | 1.2 |  |  | 0.0001131 |  | 0.092183
Irineo | Schinopsis balansae | 4*3 | 320 | 3 | 17.3 | 400 | 2020 | 2024-06-13 | 4*3 | Raul Ritter | 17 | 5 | 7 | 1 | 4.8 | 3.8 |  | 0.0018096 |  | 3.9753
Irineo | Schinopsis balansae | 4*3 | 320 | 3 | 17.3 | 400 | 2020 | 2024-06-13 | 4*3 | Raul Ritter | 17 | 6 | 8 | 1 |  |  | F | 0 |  | 0
Irineo | Schinopsis balansae | 4*3 | 320 | 3 | 17.3 | 400 | 2020 | 2024-06-13 | 4*3 | Raul Ritter | 17 | 7 | 9 | 1 | 2.7 | 1.5 | DAC | 0.00057256 |  | 0.83349
Irineo | Schinopsis balansae | 4*3 | 320 | 3 | 17.3 | 400 | 2020 | 2024-06-13 | 4*3 | Raul Ritter | 17 | 8 | 10 | 2 |  |  | F | 0 |  | 0
Irineo | Schinopsis balansae | 4*3 | 320 | 3 | 17.3 | 400 | 2020 | 2024-06-13 | 4*3 | Raul Ritter | 17 | 9 | 11 | 2 |  |  | F | 0 |  | 0
Irineo | Schinopsis balansae | 4*3 | 320 | 3 | 17.3 | 400 | 2020 | 2024-06-13 | 4*3 | Raul Ritter | 17 | 10 | 12 | 2 | 0.7 | 2.3 |  | 3.8485e-05 |  | 0.021334
Irineo | Schinopsis balansae | 4*3 | 320 | 3 | 17.3 | 400 | 2020 | 2024-06-13 | 4*3 | Raul Ritter | 17 | 10 | 13 | 2 | 0.7 |  |  | 3.8485e-05 |  | 0.021334
Irineo | Schinopsis balansae | 4*3 | 320 | 3 | 17.3 | 400 | 2020 | 2024-06-13 | 4*3 | Raul Ritter | 17 | 11 | 14 | 2 |  |  | F | 0 |  | 0
Irineo | Schinopsis balansae | 4*3 | 320 | 3 | 17.3 | 400 | 2020 | 2024-06-13 | 4*3 | Raul Ritter | 17 | 12 | 15 | 2 | 2 | 2.5 |  | 0.00031416 |  | 0.36899
Irineo | Schinopsis balansae | 4*3 | 320 | 3 | 17.3 | 400 | 2020 | 2024-06-13 | 4*3 | Raul Ritter | 17 | 13 | 16 | 2 |  |  | F | 0 |  | 0
Irineo | Schinopsis balansae | 4*3 | 320 | 3 | 17.3 | 400 | 2020 | 2024-06-13 | 4*3 | Raul Ritter | 17 | 14 | 17 | 3 |  |  | F | 0 |  | 0
Irineo | Schinopsis balansae | 4*3 | 320 | 3 | 17.3 | 400 | 2020 | 2024-06-13 | 4*3 | Raul Ritter | 17 | 15 | 18 | 3 |  |  | F | 0 |  | 0
Irineo | Schinopsis balansae | 4*3 | 320 | 3 | 17.3 | 400 | 2020 | 2024-06-13 | 4*3 | Raul Ritter | 17 | 16 | 19 | 3 |  |  | F | 0 |  | 0
Irineo | Schinopsis balansae | 4*3 | 320 | 3 | 17.3 | 400 | 2020 | 2024-06-13 | 4*3 | Raul Ritter | 17 | 17 | 20 | 3 |  |  | F | 0 |  | 0
Irineo | Schinopsis balansae | 4*3 | 320 | 3 | 17.3 | 400 | 2020 | 2024-06-13 | 4*3 | Raul Ritter | 17 | 18 | 21 | 3 |  |  | F | 0 |  | 0
Irineo | Schinopsis balansae | 4*3 | 320 | 3 | 17.3 | 400 | 2020 | 2024-06-13 | 4*3 | Raul Ritter | 17 | 19 | 22 | 3 |  |  | F | 0 |  | 0
Irineo | Schinopsis balansae | 4*3 | 320 | 3 | 17.3 | 400 | 2020 | 2024-06-13 | 4*3 | Raul Ritter | 17 | 20 | 23 | 4 |  |  | F | 0 |  | 0
Irineo | Schinopsis balansae | 4*3 | 320 | 3 | 17.3 | 400 | 2020 | 2024-06-13 | 4*3 | Raul Ritter | 17 | 21 | 24 | 4 | 1 | 2.7 |  | 7.854e-05 |  | 0.05619
Irineo | Schinopsis balansae | 4*3 | 320 | 3 | 17.3 | 400 | 2020 | 2024-06-13 | 4*3 | Raul Ritter | 17 | 22 | 25 | 4 | 2 | 2.8 |  | 0.00031416 |  | 0.36899
Irineo | Schinopsis balansae | 4*3 | 320 | 3 | 17.3 | 400 | 2020 | 2024-06-13 | 4*3 | Raul Ritter | 17 | 23 | 26 | 4 | 1.8 | 2.7 |  | 0.00025447 |  | 0.27719
Irineo | Schinopsis balansae | 4*3 | 320 | 3 | 17.3 | 400 | 2020 | 2024-06-13 | 4*3 | Raul Ritter | 17 | 24 | 27 | 4 |  |  | F | 0 |  | 0
Irineo | Schinopsis balansae | 4*3 | 320 | 3 | 17.3 | 400 | 2020 | 2024-06-13 | 4*3 | Raul Ritter | 17 | 25 | 28 | 4 | 3.3 | 3.6 |  | 0.0008553 |  | 1.4372
Irineo | Schinopsis balansae | 4*3 | 320 | 3 | 17.3 | 400 | 2020 | 2024-06-13 | 4*3 | Raul Ritter | 17 | 26 | 29 | 4 | 3.3 | 3.1 |  | 0.0008553 |  | 1.4372
Irineo | Schinopsis balansae | 4*3 | 320 | 3 | 17.3 | 400 | 2020 | 2024-06-13 | 4*3 | Raul Ritter | 17 | 27 | 30 | 5 |  |  | F | 0 |  | 0
Irineo | Schinopsis balansae | 4*3 | 320 | 3 | 17.3 | 400 | 2020 | 2024-06-13 | 4*3 | Raul Ritter | 17 | 28 | 31 | 5 |  |  | F | 0 |  | 0
Irineo | Schinopsis balansae | 4*3 | 320 | 3 | 17.3 | 400 | 2020 | 2024-06-13 | 4*3 | Raul Ritter | 17 | 29 | 32 | 5 | 2.5 | 2.7 |  | 0.00049088 |  | 0.67631
Irineo | Schinopsis balansae | 4*3 | 320 | 3 | 17.3 | 400 | 2020 | 2024-06-13 | 4*3 | Raul Ritter | 17 | 30 | 33 | 5 |  |  | F | 0 |  | 0
Irineo | Schinopsis balansae | 4*3 | 320 | 3 | 17.3 | 400 | 2020 | 2024-06-13 | 4*3 | Raul Ritter | 17 | 31 | 34 | 5 |  |  | F | 0 |  | 0
Irineo | Schinopsis balansae | 4*3 | 320 | 3 | 17.3 | 400 | 2020 | 2024-06-13 | 4*3 | Raul Ritter | 17 | 32 | 35 | 5 |  |  | F | 0 |  | 0
Irineo | Schinopsis balansae | 4*3 | 320 | 3 | 17.3 | 400 | 2020 | 2024-06-13 | 4*3 | Raul Ritter | 17 | 33 | 36 | 5 |  |  | F | 0 |  | 0
Irineo | Schinopsis balansae | 4*3 | 420 | 4 | 17.4 | 400 | 2020 | 2024-06-13 | 4*3 | Raul Ritter | 17 | 1 | 1 | 1 |  |  | F | 0 |  | 0
Irineo | Schinopsis balansae | 4*3 | 420 | 4 | 17.4 | 400 | 2020 | 2024-06-13 | 4*3 | Raul Ritter | 17 | 2 | 2 | 1 | 1.6 | 2.2 |  | 0.00020106 |  | 0.20132
Irineo | Schinopsis balansae | 4*3 | 420 | 4 | 17.4 | 400 | 2020 | 2024-06-13 | 4*3 | Raul Ritter | 17 | 3 | 3 | 1 |  |  | F | 0 |  | 0
Irineo | Schinopsis balansae | 4*3 | 420 | 4 | 17.4 | 400 | 2020 | 2024-06-13 | 4*3 | Raul Ritter | 17 | 4 | 4 | 1 |  |  | F | 0 |  | 0
Irineo | Schinopsis balansae | 4*3 | 420 | 4 | 17.4 | 400 | 2020 | 2024-06-13 | 4*3 | Raul Ritter | 17 | 5 | 5 | 1 | 3.5 | 3.4 |  | 0.00096212 |  | 1.6862
Irineo | Schinopsis balansae | 4*3 | 420 | 4 | 17.4 | 400 | 2020 | 2024-06-13 | 4*3 | Raul Ritter | 17 | 6 | 6 | 1 |  |  | F | 0 |  | 0
Irineo | Schinopsis balansae | 4*3 | 420 | 4 | 17.4 | 400 | 2020 | 2024-06-13 | 4*3 | Raul Ritter | 17 | 7 | 7 | 2 |  |  | F | 0 |  | 0
Irineo | Schinopsis balansae | 4*3 | 420 | 4 | 17.4 | 400 | 2020 | 2024-06-13 | 4*3 | Raul Ritter | 17 | 8 | 8 | 2 | 3.3 | 3 |  | 0.0008553 |  | 1.4372
Irineo | Schinopsis balansae | 4*3 | 420 | 4 | 17.4 | 400 | 2020 | 2024-06-13 | 4*3 | Raul Ritter | 17 | 8 | 9 | 2 | 1.7 |  |  | 0.00022698 |  | 0.23734
Irineo | Schinopsis balansae | 4*3 | 420 | 4 | 17.4 | 400 | 2020 | 2024-06-13 | 4*3 | Raul Ritter | 17 | 9 | 10 | 2 |  |  | F | 0 |  | 0
Irineo | Schinopsis balansae | 4*3 | 420 | 4 | 17.4 | 400 | 2020 | 2024-06-13 | 4*3 | Raul Ritter | 17 | 10 | 11 | 2 | 2 | 2 |  | 0.00031416 |  | 0.36899
Irineo | Schinopsis balansae | 4*3 | 420 | 4 | 17.4 | 400 | 2020 | 2024-06-13 | 4*3 | Raul Ritter | 17 | 10 | 12 | 2 | 1.5 |  |  | 0.00017672 |  | 0.16896
Irineo | Schinopsis balansae | 4*3 | 420 | 4 | 17.4 | 400 | 2020 | 2024-06-13 | 4*3 | Raul Ritter | 17 | 11 | 13 | 2 |  |  | F | 0 |  | 0
Irineo | Schinopsis balansae | 4*3 | 420 | 4 | 17.4 | 400 | 2020 | 2024-06-13 | 4*3 | Raul Ritter | 17 | 12 | 14 | 2 | 1.6 | 2.3 |  | 0.00020106 |  | 0.20132
Irineo | Schinopsis balansae | 4*3 | 420 | 4 | 17.4 | 400 | 2020 | 2024-06-13 | 4*3 | Raul Ritter | 17 | 13 | 15 | 3 | 3.5 | 1.4 | DAC | 0.00096212 |  | 1.6862
Irineo | Schinopsis balansae | 4*3 | 420 | 4 | 17.4 | 400 | 2020 | 2024-06-13 | 4*3 | Raul Ritter | 17 | 14 | 16 | 3 | 1.4 | 1.7 |  | 0.00015394 |  | 0.1401
Irineo | Schinopsis balansae | 4*3 | 420 | 4 | 17.4 | 400 | 2020 | 2024-06-13 | 4*3 | Raul Ritter | 17 | 14 | 17 | 3 | 1.4 |  |  | 0.00015394 |  | 0.1401
Irineo | Schinopsis balansae | 4*3 | 420 | 4 | 17.4 | 400 | 2020 | 2024-06-13 | 4*3 | Raul Ritter | 17 | 15 | 18 | 3 |  |  | F | 0 |  | 0
Irineo | Schinopsis balansae | 4*3 | 420 | 4 | 17.4 | 400 | 2020 | 2024-06-13 | 4*3 | Raul Ritter | 17 | 16 | 19 | 3 | 1.4 | 2.4 |  | 0.00015394 |  | 0.1401
Irineo | Schinopsis balansae | 4*3 | 420 | 4 | 17.4 | 400 | 2020 | 2024-06-13 | 4*3 | Raul Ritter | 17 | 17 | 20 | 3 |  |  | F | 0 |  | 0
Irineo | Schinopsis balansae | 4*3 | 420 | 4 | 17.4 | 400 | 2020 | 2024-06-13 | 4*3 | Raul Ritter | 17 | 18 | 21 | 3 | 5.6 | 3.6 |  | 0.002463 |  | 6.0414
Irineo | Schinopsis balansae | 4*3 | 420 | 4 | 17.4 | 400 | 2020 | 2024-06-13 | 4*3 | Raul Ritter | 17 | 19 | 22 | 4 |  |  | F | 0 |  | 0
Irineo | Schinopsis balansae | 4*3 | 420 | 4 | 17.4 | 400 | 2020 | 2024-06-13 | 4*3 | Raul Ritter | 17 | 20 | 23 | 4 | 3.4 | 1.4 | DAC | 0.00090792 |  | 1.5586
Irineo | Schinopsis balansae | 4*3 | 420 | 4 | 17.4 | 400 | 2020 | 2024-06-13 | 4*3 | Raul Ritter | 17 | 21 | 24 | 4 |  |  | F | 0 |  | 0
Irineo | Schinopsis balansae | 4*3 | 420 | 4 | 17.4 | 400 | 2020 | 2024-06-13 | 4*3 | Raul Ritter | 17 | 22 | 25 | 4 | 1.6 | 2.1 |  | 0.00020106 |  | 0.20132
Irineo | Schinopsis balansae | 4*3 | 420 | 4 | 17.4 | 400 | 2020 | 2024-06-13 | 4*3 | Raul Ritter | 17 | 22 | 26 | 4 | 1.6 |  |  | 0.00020106 |  | 0.20132
Irineo | Schinopsis balansae | 4*3 | 420 | 4 | 17.4 | 400 | 2020 | 2024-06-13 | 4*3 | Raul Ritter | 17 | 23 | 27 | 4 | 2.2 | 2.6 |  | 0.00038013 |  | 0.47797
Irineo | Schinopsis balansae | 4*3 | 420 | 4 | 17.4 | 400 | 2020 | 2024-06-13 | 4*3 | Raul Ritter | 17 | 24 | 28 | 5 | 1.8 | 2.6 |  | 0.00025447 |  | 0.27719
Irineo | Schinopsis balansae | 4*3 | 420 | 4 | 17.4 | 400 | 2020 | 2024-06-13 | 4*3 | Raul Ritter | 17 | 24 | 29 | 5 | 1.5 |  |  | 0.00017672 |  | 0.16896
Irineo | Schinopsis balansae | 4*3 | 420 | 4 | 17.4 | 400 | 2020 | 2024-06-13 | 4*3 | Raul Ritter | 17 | 24 | 30 | 5 | 1.5 |  |  | 0.00017672 |  | 0.16896
Irineo | Schinopsis balansae | 4*3 | 420 | 4 | 17.4 | 400 | 2020 | 2024-06-13 | 4*3 | Raul Ritter | 17 | 25 | 31 | 5 |  |  | F | 0 |  | 0
Irineo | Schinopsis balansae | 4*3 | 420 | 4 | 17.4 | 400 | 2020 | 2024-06-13 | 4*3 | Raul Ritter | 17 | 26 | 32 | 5 |  |  | F | 0 |  | 0
Irineo | Schinopsis balansae | 4*3 | 420 | 4 | 17.4 | 400 | 2020 | 2024-06-13 | 4*3 | Raul Ritter | 17 | 27 | 33 | 5 | 3 | 3.2 |  | 0.00070686 |  | 1.1095
Irineo | Schinopsis balansae | 4*3 | 420 | 4 | 17.4 | 400 | 2020 | 2024-06-13 | 4*3 | Raul Ritter | 17 | 28 | 34 | 5 |  |  | F | 0 |  | 0
Irineo | Schinopsis balansae | 4*3 | 420 | 4 | 17.4 | 400 | 2020 | 2024-06-13 | 4*3 | Raul Ritter | 17 | 29 | 35 | 5 |  |  | F | 0 |  | 0
Irineo | Schinopsis balansae | 4*3 | 420 | 4 | 17.4 | 400 | 2020 | 2024-06-13 | 4*3 | Raul Ritter | 17 | 30 | 36 | 5 | 3.7 | 3.2 |  | 0.0010752 |  | 1.9608
Irineo | Schinopsis balansae | 4*3 | 420 | 4 | 17.4 | 400 | 2020 | 2024-06-13 | 4*3 | Raul Ritter | 17 | 30 | 37 | 5 | 2.4 |  |  | 0.00045239 |  | 0.60535
Irineo | Schinopsis balansae | 4*3 | 520 | 5 | 17.5 | 400 | 2020 | 2024-06-13 | 4*3 | Raul Ritter | 17 | 1 | 1 | 1 | 4 | 3.5 |  | 0.0012566 |  | 2.4231
Irineo | Schinopsis balansae | 4*3 | 520 | 5 | 17.5 | 400 | 2020 | 2024-06-13 | 4*3 | Raul Ritter | 17 | 2 | 2 | 1 | 3.5 |  |  | 0.00096212 |  | 1.6862
Irineo | Schinopsis balansae | 4*3 | 520 | 5 | 17.5 | 400 | 2020 | 2024-06-13 | 4*3 | Raul Ritter | 17 | 2 | 3 | 1 | 4 | 3.7 |  | 0.0012566 |  | 2.4231
Irineo | Schinopsis balansae | 4*3 | 520 | 5 | 17.5 | 400 | 2020 | 2024-06-13 | 4*3 | Raul Ritter | 17 | 3 | 4 | 1 | 2 | 2.7 |  | 0.00031416 |  | 0.36899
Irineo | Schinopsis balansae | 4*3 | 520 | 5 | 17.5 | 400 | 2020 | 2024-06-13 | 4*3 | Raul Ritter | 17 | 4 | 5 | 1 |  |  | F | 0 |  | 0
Irineo | Schinopsis balansae | 4*3 | 520 | 5 | 17.5 | 400 | 2020 | 2024-06-13 | 4*3 | Raul Ritter | 17 | 5 | 6 | 1 | 3.6 | 2.8 |  | 0.0010179 |  | 1.8203
Irineo | Schinopsis balansae | 4*3 | 520 | 5 | 17.5 | 400 | 2020 | 2024-06-13 | 4*3 | Raul Ritter | 17 | 5 | 7 | 1 | 2.8 |  |  | 0.00061575 |  | 0.91999
Irineo | Schinopsis balansae | 4*3 | 520 | 5 | 17.5 | 400 | 2020 | 2024-06-13 | 4*3 | Raul Ritter | 17 | 5 | 8 | 1 | 2.5 |  |  | 0.00049088 |  | 0.67631
Irineo | Schinopsis balansae | 4*3 | 520 | 5 | 17.5 | 400 | 2020 | 2024-06-13 | 4*3 | Raul Ritter | 17 | 6 | 9 | 1 | 3.1 | 2.4 |  | 0.00075477 |  | 1.2128
Irineo | Schinopsis balansae | 4*3 | 520 | 5 | 17.5 | 400 | 2020 | 2024-06-13 | 4*3 | Raul Ritter | 17 | 7 | 10 | 1 | 2.3 | 2.3 |  | 0.00041548 |  | 0.53929
Irineo | Schinopsis balansae | 4*3 | 520 | 5 | 17.5 | 400 | 2020 | 2024-06-13 | 4*3 | Raul Ritter | 17 | 8 | 11 | 2 | 1.4 | 2.3 |  | 0.00015394 |  | 0.1401
Irineo | Schinopsis balansae | 4*3 | 520 | 5 | 17.5 | 400 | 2020 | 2024-06-13 | 4*3 | Raul Ritter | 17 | 9 | 12 | 2 | 4.2 | 3.6 |  | 0.0013854 |  | 2.7663
Irineo | Schinopsis balansae | 4*3 | 520 | 5 | 17.5 | 400 | 2020 | 2024-06-13 | 4*3 | Raul Ritter | 17 | 10 | 13 | 2 | 1.2 | 2.2 |  | 0.0001131 |  | 0.092183
Irineo | Schinopsis balansae | 4*3 | 520 | 5 | 17.5 | 400 | 2020 | 2024-06-13 | 4*3 | Raul Ritter | 17 | 11 | 14 | 2 |  |  | F | 0 |  | 0
Irineo | Schinopsis balansae | 4*3 | 520 | 5 | 17.5 | 400 | 2020 | 2024-06-13 | 4*3 | Raul Ritter | 17 | 12 | 15 | 2 | 2.8 |  |  | 0.00061575 |  | 0.91999
Irineo | Schinopsis balansae | 4*3 | 520 | 5 | 17.5 | 400 | 2020 | 2024-06-13 | 4*3 | Raul Ritter | 17 | 12 | 16 | 2 | 3.5 | 3.3 |  | 0.00096212 |  | 1.6862
Irineo | Schinopsis balansae | 4*3 | 520 | 5 | 17.5 | 400 | 2020 | 2024-06-13 | 4*3 | Raul Ritter | 17 | 13 | 17 | 2 | 4.4 | 3.4 |  | 0.0015205 |  | 3.1388
Irineo | Schinopsis balansae | 4*3 | 520 | 5 | 17.5 | 400 | 2020 | 2024-06-13 | 4*3 | Raul Ritter | 17 | 13 | 18 | 2 | 1.8 |  |  | 0.00025447 |  | 0.27719
Irineo | Schinopsis balansae | 4*3 | 520 | 5 | 17.5 | 400 | 2020 | 2024-06-13 | 4*3 | Raul Ritter | 17 | 13 | 19 | 2 | 1.4 |  |  | 0.00015394 |  | 0.1401
Irineo | Schinopsis balansae | 4*3 | 520 | 5 | 17.5 | 400 | 2020 | 2024-06-13 | 4*3 | Raul Ritter | 17 | 14 | 20 | 3 | 3 | 3.5 |  | 0.00070686 |  | 1.1095
Irineo | Schinopsis balansae | 4*3 | 520 | 5 | 17.5 | 400 | 2020 | 2024-06-13 | 4*3 | Raul Ritter | 17 | 15 | 21 | 3 | 2.7 | 3 |  | 0.00057256 |  | 0.83349
Irineo | Schinopsis balansae | 4*3 | 520 | 5 | 17.5 | 400 | 2020 | 2024-06-13 | 4*3 | Raul Ritter | 17 | 16 | 22 | 3 | 2.3 | 2.3 |  | 0.00041548 |  | 0.53929
Irineo | Schinopsis balansae | 4*3 | 520 | 5 | 17.5 | 400 | 2020 | 2024-06-13 | 4*3 | Raul Ritter | 17 | 17 | 23 | 3 | 2.7 | 2.8 |  | 0.00057256 |  | 0.83349
Irineo | Schinopsis balansae | 4*3 | 520 | 5 | 17.5 | 400 | 2020 | 2024-06-13 | 4*3 | Raul Ritter | 17 | 17 | 24 | 3 | 1.6 |  |  | 0.00020106 |  | 0.20132
Irineo | Schinopsis balansae | 4*3 | 520 | 5 | 17.5 | 400 | 2020 | 2024-06-13 | 4*3 | Raul Ritter | 17 | 18 | 25 | 3 | 3 | 2.5 |  | 0.00070686 |  | 1.1095
Irineo | Schinopsis balansae | 4*3 | 520 | 5 | 17.5 | 400 | 2020 | 2024-06-13 | 4*3 | Raul Ritter | 17 | 19 | 26 | 3 | 1.7 | 1.9 |  | 0.00022698 |  | 0.23734
Irineo | Schinopsis balansae | 4*3 | 520 | 5 | 17.5 | 400 | 2020 | 2024-06-13 | 4*3 | Raul Ritter | 17 | 20 | 27 | 3 | 2.4 | 2.9 |  | 0.00045239 |  | 0.60535
Irineo | Schinopsis balansae | 4*3 | 520 | 5 | 17.5 | 400 | 2020 | 2024-06-13 | 4*3 | Raul Ritter | 17 | 21 | 28 | 4 |  |  | F | 0 |  | 0
Irineo | Schinopsis balansae | 4*3 | 520 | 5 | 17.5 | 400 | 2020 | 2024-06-13 | 4*3 | Raul Ritter | 17 | 22 | 29 | 4 | 2.8 | 2.8 |  | 0.00061575 |  | 0.91999
Irineo | Schinopsis balansae | 4*3 | 520 | 5 | 17.5 | 400 | 2020 | 2024-06-13 | 4*3 | Raul Ritter | 17 | 23 | 30 | 4 |  |  | F | 0 |  | 0
Irineo | Schinopsis balansae | 4*3 | 520 | 5 | 17.5 | 400 | 2020 | 2024-06-13 | 4*3 | Raul Ritter | 17 | 24 | 31 | 4 |  |  | F | 0 |  | 0
Irineo | Schinopsis balansae | 4*3 | 520 | 5 | 17.5 | 400 | 2020 | 2024-06-13 | 4*3 | Raul Ritter | 17 | 25 | 32 | 4 |  |  | F | 0 |  | 0
Irineo | Schinopsis balansae | 4*3 | 520 | 5 | 17.5 | 400 | 2020 | 2024-06-13 | 4*3 | Raul Ritter | 17 | 26 | 33 | 4 |  |  | F | 0 |  | 0
Irineo | Schinopsis balansae | 4*3 | 520 | 5 | 17.5 | 400 | 2020 | 2024-06-13 | 4*3 | Raul Ritter | 17 | 27 | 34 | 5 | 2.6 | 3.3 |  | 0.00053093 |  | 0.75231
Irineo | Schinopsis balansae | 4*3 | 520 | 5 | 17.5 | 400 | 2020 | 2024-06-13 | 4*3 | Raul Ritter | 17 | 28 | 35 | 5 | 1.7 |  |  | 0.00022698 |  | 0.23734
Irineo | Schinopsis balansae | 4*3 | 520 | 5 | 17.5 | 400 | 2020 | 2024-06-13 | 4*3 | Raul Ritter | 17 | 29 | 36 | 5 |  |  | F | 0 |  | 0
Irineo | Schinopsis balansae | 4*3 | 520 | 5 | 17.5 | 400 | 2020 | 2024-06-13 | 4*3 | Raul Ritter | 17 | 29 | 37 | 5 | 1.6 | 2.6 |  | 0.00020106 |  | 0.20132
Irineo | Schinopsis balansae | 4*3 | 520 | 5 | 17.5 | 400 | 2020 | 2024-06-13 | 4*3 | Raul Ritter | 17 | 30 | 38 | 5 | 1.1 |  |  | 9.5033e-05 |  | 0.072786
Irineo | Schinopsis balansae | 4*3 | 520 | 5 | 17.5 | 400 | 2020 | 2024-06-13 | 4*3 | Raul Ritter | 17 | 31 | 39 | 5 | 1.7 | 2.3 |  | 0.00022698 |  | 0.23734
Irineo | Schinopsis balansae | 4*3 | 520 | 5 | 17.5 | 400 | 2020 | 2024-06-13 | 4*3 | Raul Ritter | 17 | 32 | 40 | 5 | 3.7 | 2.9 |  | 0.0010752 |  | 1.9608
Irineo | Schinopsis balansae | 4*3 | 520 | 5 | 17.5 | 400 | 2020 | 2024-06-13 | 4*3 | Raul Ritter | 17 | 32 | 41 | 5 | 1.8 |  |  | 0.00025447 |  | 0.27719
Irineo | Schinopsis balansae | 4*3 | 520 | 5 | 17.5 | 400 | 2020 | 2024-06-13 | 4*3 | Raul Ritter | 17 | 33 | 42 | 5 |  |  | F | 0 |  | 0
Irineo | Schinopsis balansae | 4*3 | 620 | 6 | 17.6 | 400 | 2020 | 2024-06-13 | 4*3 | Raul Ritter | 17 | 1 | 1 | 1 |  |  | F | 0 |  | 0
Irineo | Schinopsis balansae | 4*3 | 620 | 6 | 17.6 | 400 | 2020 | 2024-06-13 | 4*3 | Raul Ritter | 17 | 2 | 2 | 1 |  |  | F | 0 |  | 0
Irineo | Schinopsis balansae | 4*3 | 620 | 6 | 17.6 | 400 | 2020 | 2024-06-13 | 4*3 | Raul Ritter | 17 | 3 | 3 | 1 |  |  | F | 0 |  | 0
Irineo | Schinopsis balansae | 4*3 | 620 | 6 | 17.6 | 400 | 2020 | 2024-06-13 | 4*3 | Raul Ritter | 17 | 4 | 4 | 1 |  |  | F | 0 |  | 0
Irineo | Schinopsis balansae | 4*3 | 620 | 6 | 17.6 | 400 | 2020 | 2024-06-13 | 4*3 | Raul Ritter | 17 | 5 | 5 | 1 |  |  | F | 0 |  | 0
Irineo | Schinopsis balansae | 4*3 | 620 | 6 | 17.6 | 400 | 2020 | 2024-06-13 | 4*3 | Raul Ritter | 17 | 6 | 6 | 1 | 1.9 | 2.6 |  | 0.00028353 |  | 0.32102
Irineo | Schinopsis balansae | 4*3 | 620 | 6 | 17.6 | 400 | 2020 | 2024-06-13 | 4*3 | Raul Ritter | 17 | 7 | 7 | 2 |  |  | F | 0 |  | 0
Irineo | Schinopsis balansae | 4*3 | 620 | 6 | 17.6 | 400 | 2020 | 2024-06-13 | 4*3 | Raul Ritter | 17 | 8 | 8 | 2 |  |  | F | 0 |  | 0
Irineo | Schinopsis balansae | 4*3 | 620 | 6 | 17.6 | 400 | 2020 | 2024-06-13 | 4*3 | Raul Ritter | 17 | 9 | 9 | 2 |  |  | F | 0 |  | 0
Irineo | Schinopsis balansae | 4*3 | 620 | 6 | 17.6 | 400 | 2020 | 2024-06-13 | 4*3 | Raul Ritter | 17 | 10 | 10 | 2 |  |  | F | 0 |  | 0
Irineo | Schinopsis balansae | 4*3 | 620 | 6 | 17.6 | 400 | 2020 | 2024-06-13 | 4*3 | Raul Ritter | 17 | 11 | 11 | 2 |  |  | F | 0 |  | 0
Irineo | Schinopsis balansae | 4*3 | 620 | 6 | 17.6 | 400 | 2020 | 2024-06-13 | 4*3 | Raul Ritter | 17 | 12 | 12 | 2 | 1.1 |  |  | 9.5033e-05 |  | 0.072786
Irineo | Schinopsis balansae | 4*3 | 620 | 6 | 17.6 | 400 | 2020 | 2024-06-13 | 4*3 | Raul Ritter | 17 | 12 | 13 | 2 | 1.2 | 2.2 |  | 0.0001131 |  | 0.092183
Irineo | Schinopsis balansae | 4*3 | 620 | 6 | 17.6 | 400 | 2020 | 2024-06-13 | 4*3 | Raul Ritter | 17 | 12 | 14 | 2 | 1 |  |  | 7.854e-05 |  | 0.05619
Irineo | Schinopsis balansae | 4*3 | 620 | 6 | 17.6 | 400 | 2020 | 2024-06-13 | 4*3 | Raul Ritter | 17 | 13 | 15 | 3 |  |  | F | 0 |  | 0
Irineo | Schinopsis balansae | 4*3 | 620 | 6 | 17.6 | 400 | 2020 | 2024-06-13 | 4*3 | Raul Ritter | 17 | 14 | 16 | 3 |  |  | F | 0 |  | 0
Irineo | Schinopsis balansae | 4*3 | 620 | 6 | 17.6 | 400 | 2020 | 2024-06-13 | 4*3 | Raul Ritter | 17 | 15 | 17 | 3 |  |  | F | 0 |  | 0
Irineo | Schinopsis balansae | 4*3 | 620 | 6 | 17.6 | 400 | 2020 | 2024-06-13 | 4*3 | Raul Ritter | 17 | 16 | 18 | 3 |  |  | F | 0 |  | 0
Irineo | Schinopsis balansae | 4*3 | 620 | 6 | 17.6 | 400 | 2020 | 2024-06-13 | 4*3 | Raul Ritter | 17 | 17 | 19 | 3 |  |  | F | 0 |  | 0
Irineo | Schinopsis balansae | 4*3 | 620 | 6 | 17.6 | 400 | 2020 | 2024-06-13 | 4*3 | Raul Ritter | 17 | 18 | 20 | 3 |  |  | F | 0 |  | 0
Irineo | Schinopsis balansae | 4*3 | 620 | 6 | 17.6 | 400 | 2020 | 2024-06-13 | 4*3 | Raul Ritter | 17 | 19 | 21 | 4 |  |  | F | 0 |  | 0
Irineo | Schinopsis balansae | 4*3 | 620 | 6 | 17.6 | 400 | 2020 | 2024-06-13 | 4*3 | Raul Ritter | 17 | 20 | 22 | 4 |  |  | F | 0 |  | 0
Irineo | Schinopsis balansae | 4*3 | 620 | 6 | 17.6 | 400 | 2020 | 2024-06-13 | 4*3 | Raul Ritter | 17 | 21 | 23 | 4 |  |  | F | 0 |  | 0
Irineo | Schinopsis balansae | 4*3 | 620 | 6 | 17.6 | 400 | 2020 | 2024-06-13 | 4*3 | Raul Ritter | 17 | 22 | 24 | 4 |  |  | F | 0 |  | 0
Irineo | Schinopsis balansae | 4*3 | 620 | 6 | 17.6 | 400 | 2020 | 2024-06-13 | 4*3 | Raul Ritter | 17 | 23 | 25 | 4 |  |  | F | 0 |  | 0
Irineo | Schinopsis balansae | 4*3 | 620 | 6 | 17.6 | 400 | 2020 | 2024-06-13 | 4*3 | Raul Ritter | 17 | 24 | 26 | 4 |  |  | F | 0 |  | 0
Irineo | Schinopsis balansae | 4*3 | 620 | 6 | 17.6 | 400 | 2020 | 2024-06-13 | 4*3 | Raul Ritter | 17 | 25 | 27 | 5 |  |  | F | 0 |  | 0
Irineo | Schinopsis balansae | 4*3 | 620 | 6 | 17.6 | 400 | 2020 | 2024-06-13 | 4*3 | Raul Ritter | 17 | 26 | 28 | 5 |  |  | F | 0 |  | 0
Irineo | Schinopsis balansae | 4*3 | 620 | 6 | 17.6 | 400 | 2020 | 2024-06-13 | 4*3 | Raul Ritter | 17 | 27 | 29 | 5 | 1.4 | 1.4 | DAC | 0.00015394 |  | 0.1401
Irineo | Schinopsis balansae | 4*3 | 620 | 6 | 17.6 | 400 | 2020 | 2024-06-13 | 4*3 | Raul Ritter | 17 | 28 | 30 | 5 |  |  | F | 0 |  | 0
Irineo | Schinopsis balansae | 4*3 | 620 | 6 | 17.6 | 400 | 2020 | 2024-06-13 | 4*3 | Raul Ritter | 17 | 29 | 31 | 5 |  |  | F | 0 |  | 0
Irineo | Schinopsis balansae | 4*3 | 620 | 6 | 17.6 | 400 | 2020 | 2024-06-13 | 4*3 | Raul Ritter | 17 | 30 | 32 | 5 |  |  | F | 0 |  | 0
Irineo | Schinopsis balansae | 4*3 | 620 | 6 | 17.6 | 400 | 2020 | 2024-06-13 | 4*3 | Raul Ritter | 17 | 31 | 33 | 5 | 1.6 |  |  | 0.00020106 |  | 0.20132
Irineo | Schinopsis balansae | 4*3 | 620 | 6 | 17.6 | 400 | 2020 | 2024-06-13 | 4*3 | Raul Ritter | 17 | 31 | 34 | 5 | 1.1 |  |  | 9.5033e-05 |  | 0.072786
Irineo | Schinopsis balansae | 4*3 | 720 | 7 | 17.7 | 400 | 2020 | 2024-06-13 | 4*3 | Raul Ritter | 17 | 1 | 1 | 1 |  |  | F | 0 |  | 0
Irineo | Schinopsis balansae | 4*3 | 720 | 7 | 17.7 | 400 | 2020 | 2024-06-13 | 4*3 | Raul Ritter | 17 | 2 | 2 | 1 |  |  | F | 0 |  | 0
Irineo | Schinopsis balansae | 4*3 | 720 | 7 | 17.7 | 400 | 2020 | 2024-06-13 | 4*3 | Raul Ritter | 17 | 3 | 3 | 1 |  |  | F | 0 |  | 0
Irineo | Schinopsis balansae | 4*3 | 720 | 7 | 17.7 | 400 | 2020 | 2024-06-13 | 4*3 | Raul Ritter | 17 | 4 | 4 | 1 |  |  | F | 0 |  | 0
Irineo | Schinopsis balansae | 4*3 | 720 | 7 | 17.7 | 400 | 2020 | 2024-06-13 | 4*3 | Raul Ritter | 17 | 5 | 5 | 1 |  |  | F | 0 |  | 0
Irineo | Schinopsis balansae | 4*3 | 720 | 7 | 17.7 | 400 | 2020 | 2024-06-13 | 4*3 | Raul Ritter | 17 | 6 | 6 | 1 |  |  | F | 0 |  | 0
Irineo | Schinopsis balansae | 4*3 | 720 | 7 | 17.7 | 400 | 2020 | 2024-06-13 | 4*3 | Raul Ritter | 17 | 7 | 7 | 2 |  |  | F | 0 |  | 0
Irineo | Schinopsis balansae | 4*3 | 720 | 7 | 17.7 | 400 | 2020 | 2024-06-13 | 4*3 | Raul Ritter | 17 | 8 | 8 | 2 |  |  | F | 0 |  | 0
Irineo | Schinopsis balansae | 4*3 | 720 | 7 | 17.7 | 400 | 2020 | 2024-06-13 | 4*3 | Raul Ritter | 17 | 9 | 9 | 2 |  |  | F | 0 |  | 0
Irineo | Schinopsis balansae | 4*3 | 720 | 7 | 17.7 | 400 | 2020 | 2024-06-13 | 4*3 | Raul Ritter | 17 | 10 | 10 | 2 |  |  | F | 0 |  | 0
Irineo | Schinopsis balansae | 4*3 | 720 | 7 | 17.7 | 400 | 2020 | 2024-06-13 | 4*3 | Raul Ritter | 17 | 11 | 11 | 2 | 1.1 | 2.1 |  | 9.5033e-05 |  | 0.072786
Irineo | Schinopsis balansae | 4*3 | 720 | 7 | 17.7 | 400 | 2020 | 2024-06-13 | 4*3 | Raul Ritter | 17 | 11 | 12 | 2 | 1 |  |  | 7.854e-05 |  | 0.05619
Irineo | Schinopsis balansae | 4*3 | 720 | 7 | 17.7 | 400 | 2020 | 2024-06-13 | 4*3 | Raul Ritter | 17 | 12 | 13 | 2 |  |  | F | 0 |  | 0
Irineo | Schinopsis balansae | 4*3 | 720 | 7 | 17.7 | 400 | 2020 | 2024-06-13 | 4*3 | Raul Ritter | 17 | 13 | 14 | 3 |  |  | F | 0 |  | 0
Irineo | Schinopsis balansae | 4*3 | 720 | 7 | 17.7 | 400 | 2020 | 2024-06-13 | 4*3 | Raul Ritter | 17 | 14 | 15 | 3 |  |  | F | 0 |  | 0
Irineo | Schinopsis balansae | 4*3 | 720 | 7 | 17.7 | 400 | 2020 | 2024-06-13 | 4*3 | Raul Ritter | 17 | 15 | 16 | 3 |  |  | F | 0 |  | 0
Irineo | Schinopsis balansae | 4*3 | 720 | 7 | 17.7 | 400 | 2020 | 2024-06-13 | 4*3 | Raul Ritter | 17 | 16 | 17 | 3 |  |  | F | 0 |  | 0
Irineo | Schinopsis balansae | 4*3 | 720 | 7 | 17.7 | 400 | 2020 | 2024-06-13 | 4*3 | Raul Ritter | 17 | 17 | 18 | 3 |  |  | F | 0 |  | 0
Irineo | Schinopsis balansae | 4*3 | 720 | 7 | 17.7 | 400 | 2020 | 2024-06-13 | 4*3 | Raul Ritter | 17 | 18 | 19 | 3 |  |  | F | 0 |  | 0
Irineo | Schinopsis balansae | 4*3 | 720 | 7 | 17.7 | 400 | 2020 | 2024-06-13 | 4*3 | Raul Ritter | 17 | 19 | 20 | 4 |  |  | F | 0 |  | 0
Irineo | Schinopsis balansae | 4*3 | 720 | 7 | 17.7 | 400 | 2020 | 2024-06-13 | 4*3 | Raul Ritter | 17 | 20 | 21 | 4 |  |  | F | 0 |  | 0
Irineo | Schinopsis balansae | 4*3 | 720 | 7 | 17.7 | 400 | 2020 | 2024-06-13 | 4*3 | Raul Ritter | 17 | 21 | 22 | 4 |  |  | F | 0 |  | 0
Irineo | Schinopsis balansae | 4*3 | 720 | 7 | 17.7 | 400 | 2020 | 2024-06-13 | 4*3 | Raul Ritter | 17 | 22 | 23 | 4 |  |  | F | 0 |  | 0
Irineo | Schinopsis balansae | 4*3 | 720 | 7 | 17.7 | 400 | 2020 | 2024-06-13 | 4*3 | Raul Ritter | 17 | 23 | 24 | 4 |  |  | F | 0 |  | 0
Irineo | Schinopsis balansae | 4*3 | 720 | 7 | 17.7 | 400 | 2020 | 2024-06-13 | 4*3 | Raul Ritter | 17 | 24 | 25 | 4 |  |  | F | 0 |  | 0
Irineo | Schinopsis balansae | 4*3 | 720 | 7 | 17.7 | 400 | 2020 | 2024-06-13 | 4*3 | Raul Ritter | 17 | 25 | 26 | 5 |  |  | F | 0 |  | 0
Irineo | Schinopsis balansae | 4*3 | 720 | 7 | 17.7 | 400 | 2020 | 2024-06-13 | 4*3 | Raul Ritter | 17 | 26 | 27 | 5 |  |  | F | 0 |  | 0
Irineo | Schinopsis balansae | 4*3 | 720 | 7 | 17.7 | 400 | 2020 | 2024-06-13 | 4*3 | Raul Ritter | 17 | 27 | 28 | 5 |  |  | F | 0 |  | 0
Irineo | Schinopsis balansae | 4*3 | 720 | 7 | 17.7 | 400 | 2020 | 2024-06-13 | 4*3 | Raul Ritter | 17 | 28 | 29 | 5 |  |  | F | 0 |  | 0
Irineo | Schinopsis balansae | 4*3 | 720 | 7 | 17.7 | 400 | 2020 | 2024-06-13 | 4*3 | Raul Ritter | 17 | 29 | 30 | 5 |  |  | F | 0 |  | 0
Irineo | Schinopsis balansae | 4*3 | 720 | 7 | 17.7 | 400 | 2020 | 2024-06-13 | 4*3 | Raul Ritter | 17 | 30 | 31 | 5 |  |  | F | 0 |  | 0
Glombovski | Schinopsis balansae | 4*3 | 122 | 1 | 19.1 | 400 | 2022 | 2024-07-18 | 4*3 | Raul Ritter | 19 | 1 | 1 |  | 2.7 | 1.5 |  | 0.00057256 |  | 0.83349
Glombovski | Schinopsis balansae | 4*3 | 122 | 1 | 19.1 | 400 | 2022 | 2024-07-18 | 4*3 | Raul Ritter | 19 | 2 | 2 |  | 2.6 | 1.55 |  | 0.00053093 |  | 0.75231
Glombovski | Schinopsis balansae | 4*3 | 122 | 1 | 19.1 | 400 | 2022 | 2024-07-18 | 4*3 | Raul Ritter | 19 | 3 | 3 |  | 2.2 | 1.25 |  | 0.00038013 |  | 0.47797
Glombovski | Schinopsis balansae | 4*3 | 122 | 1 | 19.1 | 400 | 2022 | 2024-07-18 | 4*3 | Raul Ritter | 19 | 4 | 4 |  |  |  |  | 0 |  | 0
Glombovski | Schinopsis balansae | 4*3 | 122 | 1 | 19.1 | 400 | 2022 | 2024-07-18 | 4*3 | Raul Ritter | 19 | 5 | 5 |  |  |  |  | 0 |  | 0
Glombovski | Schinopsis balansae | 4*3 | 122 | 1 | 19.1 | 400 | 2022 | 2024-07-18 | 4*3 | Raul Ritter | 19 | 6 | 6 |  | 1.2 | 0.8 |  | 0.0001131 |  | 0.092183
Glombovski | Schinopsis balansae | 4*3 | 122 | 1 | 19.1 | 400 | 2022 | 2024-07-18 | 4*3 | Raul Ritter | 19 | 7 | 7 |  |  |  |  | 0 |  | 0
Glombovski | Schinopsis balansae | 4*3 | 122 | 1 | 19.1 | 400 | 2022 | 2024-07-18 | 4*3 | Raul Ritter | 19 | 8 | 8 |  |  |  |  | 0 |  | 0
Glombovski | Schinopsis balansae | 4*3 | 122 | 1 | 19.1 | 400 | 2022 | 2024-07-18 | 4*3 | Raul Ritter | 19 | 9 | 9 |  | 2.6 | 1.15 |  | 0.00053093 |  | 0.75231
Glombovski | Schinopsis balansae | 4*3 | 122 | 1 | 19.1 | 400 | 2022 | 2024-07-18 | 4*3 | Raul Ritter | 19 | 10 | 10 |  | 1.9 | 1.1 |  | 0.00028353 |  | 0.32102
Glombovski | Schinopsis balansae | 4*3 | 122 | 1 | 19.1 | 400 | 2022 | 2024-07-18 | 4*3 | Raul Ritter | 19 | 10 | 11 |  | 1.9 | 1.1 |  | 0.00028353 |  | 0.32102
Glombovski | Schinopsis balansae | 4*3 | 122 | 1 | 19.1 | 400 | 2022 | 2024-07-18 | 4*3 | Raul Ritter | 19 | 10 | 12 |  | 1.9 | 1.1 |  | 0.00028353 |  | 0.32102
Glombovski | Schinopsis balansae | 4*3 | 122 | 1 | 19.1 | 400 | 2022 | 2024-07-18 | 4*3 | Raul Ritter | 19 | 11 | 13 |  | 1.8 | 1.05 |  | 0.00025447 |  | 0.27719
Glombovski | Schinopsis balansae | 4*3 | 122 | 1 | 19.1 | 400 | 2022 | 2024-07-18 | 4*3 | Raul Ritter | 19 | 12 | 14 |  | 1.4 | 0.8 |  | 0.00015394 |  | 0.1401
Glombovski | Schinopsis balansae | 4*3 | 122 | 1 | 19.1 | 400 | 2022 | 2024-07-18 | 4*3 | Raul Ritter | 19 | 13 | 15 |  | 1.9 | 0.8 |  | 0.00028353 |  | 0.32102
Glombovski | Schinopsis balansae | 4*3 | 122 | 1 | 19.1 | 400 | 2022 | 2024-07-18 | 4*3 | Raul Ritter | 19 | 14 | 16 |  | 1.9 | 1.25 |  | 0.00028353 |  | 0.32102
Glombovski | Schinopsis balansae | 4*3 | 122 | 1 | 19.1 | 400 | 2022 | 2024-07-18 | 4*3 | Raul Ritter | 19 | 15 | 17 |  |  |  |  | 0 |  | 0
Glombovski | Schinopsis balansae | 4*3 | 122 | 1 | 19.1 | 400 | 2022 | 2024-07-18 | 4*3 | Raul Ritter | 19 | 16 | 18 |  | 2 | 1.3 |  | 0.00031416 |  | 0.36899
Glombovski | Schinopsis balansae | 4*3 | 122 | 1 | 19.1 | 400 | 2022 | 2024-07-18 | 4*3 | Raul Ritter | 19 | 17 | 19 |  | 2.7 | 1.3 |  | 0.00057256 |  | 0.83349
Glombovski | Schinopsis balansae | 4*3 | 122 | 1 | 19.1 | 400 | 2022 | 2024-07-18 | 4*3 | Raul Ritter | 19 | 18 | 20 |  |  |  |  | 0 |  | 0
Glombovski | Schinopsis balansae | 4*3 | 122 | 1 | 19.1 | 400 | 2022 | 2024-07-18 | 4*3 | Raul Ritter | 19 | 19 | 21 |  | 2 | 1.1 |  | 0.00031416 |  | 0.36899
Glombovski | Schinopsis balansae | 4*3 | 122 | 1 | 19.1 | 400 | 2022 | 2024-07-18 | 4*3 | Raul Ritter | 19 | 20 | 22 |  | 3.2 | 1.45 |  | 0.00080425 |  | 1.322
Glombovski | Schinopsis balansae | 4*3 | 122 | 1 | 19.1 | 400 | 2022 | 2024-07-18 | 4*3 | Raul Ritter | 19 | 21 | 23 |  | 3.1 | 1.3 |  | 0.00075477 |  | 1.2128
Glombovski | Schinopsis balansae | 4*3 | 122 | 1 | 19.1 | 400 | 2022 | 2024-07-18 | 4*3 | Raul Ritter | 19 | 22 | 24 |  |  |  |  | 0 |  | 0
Glombovski | Schinopsis balansae | 4*3 | 122 | 1 | 19.1 | 400 | 2022 | 2024-07-18 | 4*3 | Raul Ritter | 19 | 23 | 25 |  | 2 | 1.05 |  | 0.00031416 |  | 0.36899
Glombovski | Schinopsis balansae | 4*3 | 122 | 1 | 19.1 | 400 | 2022 | 2024-07-18 | 4*3 | Raul Ritter | 19 | 24 | 26 |  |  |  |  | 0 |  | 0
Glombovski | Schinopsis balansae | 4*3 | 122 | 1 | 19.1 | 400 | 2022 | 2024-07-18 | 4*3 | Raul Ritter | 19 | 25 | 27 |  | 1.8 | 0.65 |  | 0.00025447 |  | 0.27719
Glombovski | Schinopsis balansae | 4*3 | 122 | 1 | 19.1 | 400 | 2022 | 2024-07-18 | 4*3 | Raul Ritter | 19 | 26 | 28 |  |  |  |  | 0 |  | 0
Glombovski | Schinopsis balansae | 4*3 | 122 | 1 | 19.1 | 400 | 2022 | 2024-07-18 | 4*3 | Raul Ritter | 19 | 27 | 29 |  | 0.8 | 0.75 |  | 5.0266e-05 |  | 0.030657
Glombovski | Schinopsis balansae | 4*3 | 122 | 1 | 19.1 | 400 | 2022 | 2024-07-18 | 4*3 | Raul Ritter | 19 | 28 | 30 |  | 1.9 | 1.05 |  | 0.00028353 |  | 0.32102
Glombovski | Schinopsis balansae | 4*3 | 122 | 1 | 19.1 | 400 | 2022 | 2024-07-18 | 4*3 | Raul Ritter | 19 | 29 | 31 |  | 3.4 | 1.3 |  | 0.00090792 |  | 1.5586
Glombovski | Schinopsis balansae | 4*3 | 122 | 1 | 19.1 | 400 | 2022 | 2024-07-18 | 4*3 | Raul Ritter | 19 | 30 | 32 |  | 1.4 | 0.95 |  | 0.00015394 |  | 0.1401
Glombovski | Schinopsis balansae | 4*3 | 122 | 1 | 19.1 | 400 | 2022 | 2024-07-18 | 4*3 | Raul Ritter | 19 | 31 | 33 |  |  |  |  | 0 |  | 0
Glombovski | Schinopsis balansae | 4*3 | 122 | 1 | 19.1 | 400 | 2022 | 2024-07-18 | 4*3 | Raul Ritter | 19 | 32 | 34 |  | 3.5 | 1.55 |  | 0.00096212 |  | 1.6862
Glombovski | Schinopsis balansae | 4*3 | 222 | 2 | 19.2 | 400 | 2022 | 2024-06-25 | 4*3 | Raul Ritter | 19 | 1 | 1 | 1 |  |  | F | 0 |  | 0
Glombovski | Schinopsis balansae | 4*3 | 222 | 2 | 19.2 | 400 | 2022 | 2024-06-25 | 4*3 | Raul Ritter | 19 | 2 | 2 | 1 |  |  | F | 0 |  | 0
Glombovski | Schinopsis balansae | 4*3 | 222 | 2 | 19.2 | 400 | 2022 | 2024-06-25 | 4*3 | Raul Ritter | 19 | 3 | 3 | 1 |  |  | F | 0 |  | 0
Glombovski | Schinopsis balansae | 4*3 | 222 | 2 | 19.2 | 400 | 2022 | 2024-06-25 | 4*3 | Raul Ritter | 19 | 4 | 4 | 1 | 2.1 | 1.4 |  | 0.00034636 |  | 0.42126
Glombovski | Schinopsis balansae | 4*3 | 222 | 2 | 19.2 | 400 | 2022 | 2024-06-25 | 4*3 | Raul Ritter | 19 | 5 | 5 | 1 | 2 | 1.05 |  | 0.00031416 |  | 0.36899
Glombovski | Schinopsis balansae | 4*3 | 222 | 2 | 19.2 | 400 | 2022 | 2024-06-25 | 4*3 | Raul Ritter | 19 | 6 | 6 | 1 |  |  | F | 0 |  | 0
Glombovski | Schinopsis balansae | 4*3 | 222 | 2 | 19.2 | 400 | 2022 | 2024-06-25 | 4*3 | Raul Ritter | 19 | 7 | 7 | 2 |  |  | F | 0 |  | 0
Glombovski | Schinopsis balansae | 4*3 | 222 | 2 | 19.2 | 400 | 2022 | 2024-06-25 | 4*3 | Raul Ritter | 19 | 8 | 8 | 2 | 2.2 | 0.9 |  | 0.00038013 |  | 0.47797
Glombovski | Schinopsis balansae | 4*3 | 222 | 2 | 19.2 | 400 | 2022 | 2024-06-25 | 4*3 | Raul Ritter | 19 | 9 | 9 | 2 | 2.5 | 0.9 |  | 0.00049088 |  | 0.67631
Glombovski | Schinopsis balansae | 4*3 | 222 | 2 | 19.2 | 400 | 2022 | 2024-06-25 | 4*3 | Raul Ritter | 19 | 10 | 10 | 2 |  |  | F | 0 |  | 0
Glombovski | Schinopsis balansae | 4*3 | 222 | 2 | 19.2 | 400 | 2022 | 2024-06-25 | 4*3 | Raul Ritter | 19 | 11 | 11 | 2 | 2.8 | 1.2 |  | 0.00061575 |  | 0.91999
Glombovski | Schinopsis balansae | 4*3 | 222 | 2 | 19.2 | 400 | 2022 | 2024-06-25 | 4*3 | Raul Ritter | 19 | 12 | 12 | 2 | 1 | 0.4 |  | 7.854e-05 |  | 0.05619
Glombovski | Schinopsis balansae | 4*3 | 222 | 2 | 19.2 | 400 | 2022 | 2024-06-25 | 4*3 | Raul Ritter | 19 | 13 | 13 | 3 | 2.1 | 0.75 |  | 0.00034636 |  | 0.42126
Glombovski | Schinopsis balansae | 4*3 | 222 | 2 | 19.2 | 400 | 2022 | 2024-06-25 | 4*3 | Raul Ritter | 19 | 14 | 14 | 3 |  |  | F | 0 |  | 0
Glombovski | Schinopsis balansae | 4*3 | 222 | 2 | 19.2 | 400 | 2022 | 2024-06-25 | 4*3 | Raul Ritter | 19 | 15 | 15 | 3 | 2.6 | 1.05 |  | 0.00053093 |  | 0.75231
Glombovski | Schinopsis balansae | 4*3 | 222 | 2 | 19.2 | 400 | 2022 | 2024-06-25 | 4*3 | Raul Ritter | 19 | 16 | 16 | 3 | 1 | 0.5 |  | 7.854e-05 |  | 0.05619
Glombovski | Schinopsis balansae | 4*3 | 222 | 2 | 19.2 | 400 | 2022 | 2024-06-25 | 4*3 | Raul Ritter | 19 | 17 | 17 | 3 | 1 | 0.5 |  | 7.854e-05 |  | 0.05619
Glombovski | Schinopsis balansae | 4*3 | 222 | 2 | 19.2 | 400 | 2022 | 2024-06-25 | 4*3 | Raul Ritter | 19 | 18 | 18 | 3 |  |  | F | 0 |  | 0
Glombovski | Schinopsis balansae | 4*3 | 222 | 2 | 19.2 | 400 | 2022 | 2024-06-25 | 4*3 | Raul Ritter | 19 | 19 | 19 | 4 | 1.1 |  |  | 9.5033e-05 |  | 0.072786
Glombovski | Schinopsis balansae | 4*3 | 222 | 2 | 19.2 | 400 | 2022 | 2024-06-25 | 4*3 | Raul Ritter | 19 | 20 | 20 | 4 |  |  | F | 0 |  | 0
Glombovski | Schinopsis balansae | 4*3 | 222 | 2 | 19.2 | 400 | 2022 | 2024-06-25 | 4*3 | Raul Ritter | 19 | 21 | 21 | 4 | 0.7 | 0.25 | cubierta por plantas de tusca | 3.8485e-05 |  | 0.021334
Glombovski | Schinopsis balansae | 4*3 | 222 | 2 | 19.2 | 400 | 2022 | 2024-06-25 | 4*3 | Raul Ritter | 19 | 22 | 22 | 4 | 1.2 | 0.35 |  | 0.0001131 |  | 0.092183
Glombovski | Schinopsis balansae | 4*3 | 222 | 2 | 19.2 | 400 | 2022 | 2024-06-25 | 4*3 | Raul Ritter | 19 | 23 | 23 | 4 | 2.3 | 1.05 |  | 0.00041548 |  | 0.53929
Glombovski | Schinopsis balansae | 4*3 | 322 | 3 | 19.3 | 400 | 2022 | 2024-07-19 | 4*3 | Raul Ritter | 19 | 1 | 1 |  | 1.7 | 0.7 |  | 0.00022698 |  | 0.23734
Glombovski | Schinopsis balansae | 4*3 | 322 | 3 | 19.3 | 400 | 2022 | 2024-07-19 | 4*3 | Raul Ritter | 19 | 2 | 2 | 1 | 3.3 | 2 |  | 0.0008553 |  | 1.4372
Glombovski | Schinopsis balansae | 4*3 | 322 | 3 | 19.3 | 400 | 2022 | 2024-07-19 | 4*3 | Raul Ritter | 19 | 3 | 3 | 1 | 1.5 | 1.45 |  | 0.00017672 |  | 0.16896
Glombovski | Schinopsis balansae | 4*3 | 322 | 3 | 19.3 | 400 | 2022 | 2024-07-19 | 4*3 | Raul Ritter | 19 | 4 | 4 | 1 | 2.4 | 0.98 |  | 0.00045239 |  | 0.60535
Glombovski | Schinopsis balansae | 4*3 | 322 | 3 | 19.3 | 400 | 2022 | 2024-07-19 | 4*3 | Raul Ritter | 19 | 5 | 5 | 1 | 2 | 1.5 |  | 0.00031416 |  | 0.36899
Glombovski | Schinopsis balansae | 4*3 | 322 | 3 | 19.3 | 400 | 2022 | 2024-07-19 | 4*3 | Raul Ritter | 19 | 6 | 6 | 2 | 3.7 | 2.4 |  | 0.0010752 |  | 1.9608
Glombovski | Schinopsis balansae | 4*3 | 322 | 3 | 19.3 | 400 | 2022 | 2024-07-19 | 4*3 | Raul Ritter | 19 | 7 | 7 | 2 | 2.2 | 1.5 |  | 0.00038013 |  | 0.47797
Glombovski | Schinopsis balansae | 4*3 | 322 | 3 | 19.3 | 400 | 2022 | 2024-07-19 | 4*3 | Raul Ritter | 19 | 8 | 8 | 2 | 3.3 | 1.85 |  | 0.0008553 |  | 1.4372
Glombovski | Schinopsis balansae | 4*3 | 322 | 3 | 19.3 | 400 | 2022 | 2024-07-19 | 4*3 | Raul Ritter | 19 | 9 | 9 | 2 |  |  |  | 0 |  | 0
Glombovski | Schinopsis balansae | 4*3 | 322 | 3 | 19.3 | 400 | 2022 | 2024-07-19 | 4*3 | Raul Ritter | 19 | 10 | 10 | 2 | 1.4 | 0.75 |  | 0.00015394 |  | 0.1401
Glombovski | Schinopsis balansae | 4*3 | 322 | 3 | 19.3 | 400 | 2022 | 2024-07-19 | 4*3 | Raul Ritter | 19 | 11 | 11 | 3 | 2.2 | 1.65 |  | 0.00038013 |  | 0.47797
Glombovski | Schinopsis balansae | 4*3 | 322 | 3 | 19.3 | 400 | 2022 | 2024-07-19 | 4*3 | Raul Ritter | 19 | 12 | 12 | 3 | 2.4 | 1.4 |  | 0.00045239 |  | 0.60535
Glombovski | Schinopsis balansae | 4*3 | 322 | 3 | 19.3 | 400 | 2022 | 2024-07-19 | 4*3 | Raul Ritter | 19 | 13 | 13 | 3 | 2.7 | 1.35 |  | 0.00057256 |  | 0.83349
Glombovski | Schinopsis balansae | 4*3 | 322 | 3 | 19.3 | 400 | 2022 | 2024-07-19 | 4*3 | Raul Ritter | 19 | 14 | 14 | 3 | 2.5 | 1.45 |  | 0.00049088 |  | 0.67631
Glombovski | Schinopsis balansae | 4*3 | 322 | 3 | 19.3 | 400 | 2022 | 2024-07-19 | 4*3 | Raul Ritter | 19 | 15 | 15 | 3 | 2.1 | 1.5 |  | 0.00034636 |  | 0.42126
Glombovski | Schinopsis balansae | 4*3 | 322 | 3 | 19.3 | 400 | 2022 | 2024-07-19 | 4*3 | Raul Ritter | 19 | 16 | 16 | 4 |  |  |  | 0 |  | 0
Glombovski | Schinopsis balansae | 4*3 | 322 | 3 | 19.3 | 400 | 2022 | 2024-07-19 | 4*3 | Raul Ritter | 19 | 17 | 17 | 4 | 2.3 | 1.65 |  | 0.00041548 |  | 0.53929
Glombovski | Schinopsis balansae | 4*3 | 322 | 3 | 19.3 | 400 | 2022 | 2024-07-19 | 4*3 | Raul Ritter | 19 | 18 | 18 | 4 | 2.3 | 1.85 |  | 0.00041548 |  | 0.53929
Glombovski | Schinopsis balansae | 4*3 | 322 | 3 | 19.3 | 400 | 2022 | 2024-07-19 | 4*3 | Raul Ritter | 19 | 19 | 19 | 4 | 2.2 | 1.4 |  | 0.00038013 |  | 0.47797
Glombovski | Schinopsis balansae | 4*3 | 322 | 3 | 19.3 | 400 | 2022 | 2024-07-19 | 4*3 | Raul Ritter | 19 | 20 | 20 | 4 | 3.5 | 2.1 |  | 0.00096212 |  | 1.6862
Glombovski | Schinopsis balansae | 4*3 | 322 | 3 | 19.3 | 400 | 2022 | 2024-07-19 | 4*3 | Raul Ritter | 19 | 21 | 21 | 4 | 2.1 | 1.3 |  | 0.00034636 |  | 0.42126
Glombovski | Schinopsis balansae | 4*3 | 322 | 3 | 19.3 | 400 | 2022 | 2024-07-19 | 4*3 | Raul Ritter | 19 | 22 | 22 | 5 | 2.4 | 1.1 |  | 0.00045239 |  | 0.60535
Glombovski | Schinopsis balansae | 4*3 | 322 | 3 | 19.3 | 400 | 2022 | 2024-07-19 | 4*3 | Raul Ritter | 19 | 23 | 23 | 5 | 2.3 | 1.05 |  | 0.00041548 |  | 0.53929
Glombovski | Schinopsis balansae | 4*3 | 322 | 3 | 19.3 | 400 | 2022 | 2024-07-19 | 4*3 | Raul Ritter | 19 | 24 | 24 | 5 | 2.2 | 1.15 |  | 0.00038013 |  | 0.47797
Glombovski | Schinopsis balansae | 4*3 | 322 | 3 | 19.3 | 400 | 2022 | 2024-07-19 | 4*3 | Raul Ritter | 19 | 25 | 25 | 5 | 3.3 | 1.7 |  | 0.0008553 |  | 1.4372
Glombovski | Schinopsis balansae | 4*3 | 322 | 3 | 19.3 | 400 | 2022 | 2024-07-19 | 4*3 | Raul Ritter | 19 | 26 | 26 | 5 |  |  |  | 0 |  | 0
Glombovski | Schinopsis balansae | 4*3 | 422 | 4 | 19.4 | 400 | 2022 | 2024-07-18 | 4*3 | Raul Ritter | 19 | 1 | 1 | 1 | 3 | 1.65 |  | 0.00070686 |  | 1.1095
Glombovski | Schinopsis balansae | 4*3 | 422 | 4 | 19.4 | 400 | 2022 | 2024-07-18 | 4*3 | Raul Ritter | 19 | 2 | 2 | 1 | 2.5 | 1.005 |  | 0.00049088 |  | 0.67631
Glombovski | Schinopsis balansae | 4*3 | 422 | 4 | 19.4 | 400 | 2022 | 2024-07-18 | 4*3 | Raul Ritter | 19 | 3 | 3 | 1 | 2.6 | 1.65 |  | 0.00053093 |  | 0.75231
Glombovski | Schinopsis balansae | 4*3 | 422 | 4 | 19.4 | 400 | 2022 | 2024-07-18 | 4*3 | Raul Ritter | 19 | 4 | 4 | 1 | 2.4 | 1.55 |  | 0.00045239 |  | 0.60535
Glombovski | Schinopsis balansae | 4*3 | 422 | 4 | 19.4 | 400 | 2022 | 2024-07-18 | 4*3 | Raul Ritter | 19 | 5 | 5 | 1 | 1.6 | 1.2 |  | 0.00020106 |  | 0.20132
Glombovski | Schinopsis balansae | 4*3 | 422 | 4 | 19.4 | 400 | 2022 | 2024-07-18 | 4*3 | Raul Ritter | 19 | 6 | 6 | 2 |  |  |  | 0 |  | 0
Glombovski | Schinopsis balansae | 4*3 | 422 | 4 | 19.4 | 400 | 2022 | 2024-07-18 | 4*3 | Raul Ritter | 19 | 7 | 7 | 2 | 3.3 | 1.6 |  | 0.0008553 |  | 1.4372
Glombovski | Schinopsis balansae | 4*3 | 422 | 4 | 19.4 | 400 | 2022 | 2024-07-18 | 4*3 | Raul Ritter | 19 | 8 | 8 | 2 | 3 | 1.65 |  | 0.00070686 |  | 1.1095
Glombovski | Schinopsis balansae | 4*3 | 422 | 4 | 19.4 | 400 | 2022 | 2024-07-18 | 4*3 | Raul Ritter | 19 | 9 | 9 | 2 | 2.4 | 1.1 |  | 0.00045239 |  | 0.60535
Glombovski | Schinopsis balansae | 4*3 | 422 | 4 | 19.4 | 400 | 2022 | 2024-07-18 | 4*3 | Raul Ritter | 19 | 10 | 10 | 2 | 2.8 | 0.9 |  | 0.00061575 |  | 0.91999
Glombovski | Schinopsis balansae | 4*3 | 422 | 4 | 19.4 | 400 | 2022 | 2024-07-18 | 4*3 | Raul Ritter | 19 | 11 | 11 | 3 | 2.8 | 1.2 |  | 0.00061575 |  | 0.91999
Glombovski | Schinopsis balansae | 4*3 | 422 | 4 | 19.4 | 400 | 2022 | 2024-07-18 | 4*3 | Raul Ritter | 19 | 12 | 12 | 3 | 2.1 | 1.35 |  | 0.00034636 |  | 0.42126
Glombovski | Schinopsis balansae | 4*3 | 422 | 4 | 19.4 | 400 | 2022 | 2024-07-18 | 4*3 | Raul Ritter | 19 | 13 | 13 | 3 | 2 | 0.85 |  | 0.00031416 |  | 0.36899
Glombovski | Schinopsis balansae | 4*3 | 422 | 4 | 19.4 | 400 | 2022 | 2024-07-18 | 4*3 | Raul Ritter | 19 | 14 | 14 | 3 | 2.7 | 1.55 |  | 0.00057256 |  | 0.83349
Glombovski | Schinopsis balansae | 4*3 | 422 | 4 | 19.4 | 400 | 2022 | 2024-07-18 | 4*3 | Raul Ritter | 19 | 15 | 15 | 3 | 0.9 | 0.5 |  | 6.3617e-05 |  | 0.04221
Glombovski | Schinopsis balansae | 4*3 | 422 | 4 | 19.4 | 400 | 2022 | 2024-07-18 | 4*3 | Raul Ritter | 19 | 16 | 16 | 4 | 1.5 | 0.4 |  | 0.00017672 |  | 0.16896
Glombovski | Schinopsis balansae | 4*3 | 422 | 4 | 19.4 | 400 | 2022 | 2024-07-18 | 4*3 | Raul Ritter | 19 | 17 | 17 | 4 | 3.8 | 1.85 |  | 0.0011341 |  | 2.1081
Glombovski | Schinopsis balansae | 4*3 | 422 | 4 | 19.4 | 400 | 2022 | 2024-07-18 | 4*3 | Raul Ritter | 19 | 18 | 18 | 4 | 1.7 | 1 |  | 0.00022698 |  | 0.23734
Glombovski | Schinopsis balansae | 4*3 | 422 | 4 | 19.4 | 400 | 2022 | 2024-07-18 | 4*3 | Raul Ritter | 19 | 19 | 19 | 4 | 3.1 | 1.6 |  | 0.00075477 |  | 1.2128
Glombovski | Schinopsis balansae | 4*3 | 422 | 4 | 19.4 | 400 | 2022 | 2024-07-18 | 4*3 | Raul Ritter | 19 | 20 | 20 | 4 | 3.2 | 1.65 |  | 0.00080425 |  | 1.322
Glombovski | Schinopsis balansae | 4*3 | 422 | 4 | 19.4 | 400 | 2022 | 2024-07-18 | 4*3 | Raul Ritter | 19 | 21 | 21 | 4 | 1.7 | 1.05 |  | 0.00022698 |  | 0.23734
Glombovski | Schinopsis balansae | 4*3 | 422 | 4 | 19.4 | 400 | 2022 | 2024-07-18 | 4*3 | Raul Ritter | 19 | 22 | 22 | 5 |  |  |  | 0 |  | 0
Glombovski | Schinopsis balansae | 4*3 | 422 | 4 | 19.4 | 400 | 2022 | 2024-07-18 | 4*3 | Raul Ritter | 19 | 23 | 23 | 5 | 2.5 | 1.55 |  | 0.00049088 |  | 0.67631
Glombovski | Schinopsis balansae | 4*3 | 422 | 4 | 19.4 | 400 | 2022 | 2024-07-18 | 4*3 | Raul Ritter | 19 | 24 | 24 | 5 | 2.7 | 1.7 |  | 0.00057256 |  | 0.83349
Glombovski | Schinopsis balansae | 4*3 | 422 | 4 | 19.4 | 400 | 2022 | 2024-07-18 | 4*3 | Raul Ritter | 19 | 25 | 25 | 5 |  |  |  | 0 |  | 0
Glombovski | Schinopsis balansae | 4*3 | 422 | 4 | 19.4 | 400 | 2022 | 2024-07-18 | 4*3 | Raul Ritter | 19 | 26 | 26 | 5 |  |  |  | 0 |  | 0
Glombovski | Schinopsis balansae | 4*3 | 522 | 5 | 19.5 | 400 | 2022 | 2024-07-19 | 4*3 | Raul Ritter | 19 | 1 | 1 | 1 | 3.1 | 1.6 |  | 0.00075477 |  | 1.2128
Glombovski | Schinopsis balansae | 4*3 | 522 | 5 | 19.5 | 400 | 2022 | 2024-07-19 | 4*3 | Raul Ritter | 19 | 2 | 2 | 1 | 2.9 | 0.8 |  | 0.00066052 |  | 1.012
Glombovski | Schinopsis balansae | 4*3 | 522 | 5 | 19.5 | 400 | 2022 | 2024-07-19 | 4*3 | Raul Ritter | 19 | 3 | 3 | 1 | 2.4 | 1.5 |  | 0.00045239 |  | 0.60535
Glombovski | Schinopsis balansae | 4*3 | 522 | 5 | 19.5 | 400 | 2022 | 2024-07-19 | 4*3 | Raul Ritter | 19 | 4 | 4 | 1 | 2.4 | 1.35 |  | 0.00045239 |  | 0.60535
Glombovski | Schinopsis balansae | 4*3 | 522 | 5 | 19.5 | 400 | 2022 | 2024-07-19 | 4*3 | Raul Ritter | 19 | 5 | 5 | 1 | 2.2 | 0.95 |  | 0.00038013 |  | 0.47797
Glombovski | Schinopsis balansae | 4*3 | 522 | 5 | 19.5 | 400 | 2022 | 2024-07-19 | 4*3 | Raul Ritter | 19 | 6 | 6 | 2 | 2.6 | 1.25 |  | 0.00053093 |  | 0.75231
Glombovski | Schinopsis balansae | 4*3 | 522 | 5 | 19.5 | 400 | 2022 | 2024-07-19 | 4*3 | Raul Ritter | 19 | 7 | 7 | 2 | 2.5 | 1.3 |  | 0.00049088 |  | 0.67631
Glombovski | Schinopsis balansae | 4*3 | 522 | 5 | 19.5 | 400 | 2022 | 2024-07-19 | 4*3 | Raul Ritter | 19 | 8 | 8 | 2 |  |  |  | 0 |  | 0
Glombovski | Schinopsis balansae | 4*3 | 522 | 5 | 19.5 | 400 | 2022 | 2024-07-19 | 4*3 | Raul Ritter | 19 | 9 | 9 | 2 | 3.5 | 1.4 |  | 0.00096212 |  | 1.6862
Glombovski | Schinopsis balansae | 4*3 | 522 | 5 | 19.5 | 400 | 2022 | 2024-07-19 | 4*3 | Raul Ritter | 19 | 10 | 10 | 2 | 2.7 | 1.4 |  | 0.00057256 |  | 0.83349
Glombovski | Schinopsis balansae | 4*3 | 522 | 5 | 19.5 | 400 | 2022 | 2024-07-19 | 4*3 | Raul Ritter | 19 | 11 | 11 | 3 | 2.1 | 1.2 |  | 0.00034636 |  | 0.42126
Glombovski | Schinopsis balansae | 4*3 | 522 | 5 | 19.5 | 400 | 2022 | 2024-07-19 | 4*3 | Raul Ritter | 19 | 12 | 12 | 3 | 2.2 | 1.45 |  | 0.00038013 |  | 0.47797
Glombovski | Schinopsis balansae | 4*3 | 522 | 5 | 19.5 | 400 | 2022 | 2024-07-19 | 4*3 | Raul Ritter | 19 | 13 | 13 | 3 | 1.6 | 1.15 |  | 0.00020106 |  | 0.20132
Glombovski | Schinopsis balansae | 4*3 | 522 | 5 | 19.5 | 400 | 2022 | 2024-07-19 | 4*3 | Raul Ritter | 19 | 14 | 14 | 3 |  |  |  | 0 |  | 0
Glombovski | Schinopsis balansae | 4*3 | 522 | 5 | 19.5 | 400 | 2022 | 2024-07-19 | 4*3 | Raul Ritter | 19 | 15 | 15 | 3 |  |  |  | 0 |  | 0
Glombovski | Schinopsis balansae | 4*3 | 522 | 5 | 19.5 | 400 | 2022 | 2024-07-19 | 4*3 | Raul Ritter | 19 | 16 | 16 | 4 | 1.2 | 0.45 |  | 0.0001131 |  | 0.092183
Glombovski | Schinopsis balansae | 4*3 | 522 | 5 | 19.5 | 400 | 2022 | 2024-07-19 | 4*3 | Raul Ritter | 19 | 17 | 17 | 4 | 2.7 | 1.65 |  | 0.00057256 |  | 0.83349
Glombovski | Schinopsis balansae | 4*3 | 522 | 5 | 19.5 | 400 | 2022 | 2024-07-19 | 4*3 | Raul Ritter | 19 | 18 | 18 | 4 |  |  |  | 0 |  | 0
Glombovski | Schinopsis balansae | 4*3 | 522 | 5 | 19.5 | 400 | 2022 | 2024-07-19 | 4*3 | Raul Ritter | 19 | 19 | 19 | 4 | 1.4 | 1 |  | 0.00015394 |  | 0.1401
Glombovski | Schinopsis balansae | 4*3 | 522 | 5 | 19.5 | 400 | 2022 | 2024-07-19 | 4*3 | Raul Ritter | 19 | 20 | 20 | 4 | 2.9 | 1.65 |  | 0.00066052 |  | 1.012
Glombovski | Schinopsis balansae | 4*3 | 522 | 5 | 19.5 | 400 | 2022 | 2024-07-19 | 4*3 | Raul Ritter | 19 | 21 | 21 | 4 | 2.1 | 0.95 |  | 0.00034636 |  | 0.42126
Glombovski | Schinopsis balansae | 4*3 | 522 | 5 | 19.5 | 400 | 2022 | 2024-07-19 | 4*3 | Raul Ritter | 19 | 22 | 22 | 5 | 1.9 | 1.3 |  | 0.00028353 |  | 0.32102
Glombovski | Schinopsis balansae | 4*3 | 522 | 5 | 19.5 | 400 | 2022 | 2024-07-19 | 4*3 | Raul Ritter | 19 | 23 | 23 | 5 | 1.9 | 0.9 |  | 0.00028353 |  | 0.32102
Glombovski | Schinopsis balansae | 4*3 | 522 | 5 | 19.5 | 400 | 2022 | 2024-07-19 | 4*3 | Raul Ritter | 19 | 24 | 24 | 5 | 3.5 | 1.75 |  | 0.00096212 |  | 1.6862
Glombovski | Schinopsis balansae | 4*3 | 522 | 5 | 19.5 | 400 | 2022 | 2024-07-19 | 4*3 | Raul Ritter | 19 | 25 | 25 | 5 | 0.8 | 0.3 |  | 5.0266e-05 |  | 0.030657
Glombovski | Schinopsis balansae | 4*3 | 522 | 5 | 19.5 | 400 | 2022 | 2024-07-19 | 4*3 | Raul Ritter | 19 | 26 | 26 | 5 |  |  |  | 0 |  | 0
Glombovski | Schinopsis balansae | 4*3 | 622 | 6 | 19.6 | 400 | 2022 | 2024-06-25 | 4*3 | Raul Ritter | 19 | 1 | 1 | 1 | 1.2 | 0.4 | DAC | 0.0001131 |  | 0.092183
Glombovski | Schinopsis balansae | 4*3 | 622 | 6 | 19.6 | 400 | 2022 | 2024-06-25 | 4*3 | Raul Ritter | 19 | 2 | 2 | 1 | 3 | 1.05 |  | 0.00070686 |  | 1.1095
Glombovski | Schinopsis balansae | 4*3 | 622 | 6 | 19.6 | 400 | 2022 | 2024-06-25 | 4*3 | Raul Ritter | 19 | 3 | 3 | 1 |  |  | F | 0 |  | 0
Glombovski | Schinopsis balansae | 4*3 | 622 | 6 | 19.6 | 400 | 2022 | 2024-06-25 | 4*3 | Raul Ritter | 19 | 4 | 4 | 1 |  |  | F | 0 |  | 0
Glombovski | Schinopsis balansae | 4*3 | 622 | 6 | 19.6 | 400 | 2022 | 2024-06-25 | 4*3 | Raul Ritter | 19 | 5 | 5 | 1 | 1.6 | 0.5 |  | 0.00020106 |  | 0.20132
Glombovski | Schinopsis balansae | 4*3 | 622 | 6 | 19.6 | 400 | 2022 | 2024-06-25 | 4*3 | Raul Ritter | 19 | 6 | 6 | 1 | 0.7 | 0.55 |  | 3.8485e-05 |  | 0.021334
Glombovski | Schinopsis balansae | 4*3 | 622 | 6 | 19.6 | 400 | 2022 | 2024-06-25 | 4*3 | Raul Ritter | 19 | 7 | 7 | 2 |  |  | F | 0 |  | 0
Glombovski | Schinopsis balansae | 4*3 | 622 | 6 | 19.6 | 400 | 2022 | 2024-06-25 | 4*3 | Raul Ritter | 19 | 8 | 8 | 2 | 2.2 | 0.9 |  | 0.00038013 |  | 0.47797
Glombovski | Schinopsis balansae | 4*3 | 622 | 6 | 19.6 | 400 | 2022 | 2024-06-25 | 4*3 | Raul Ritter | 19 | 9 | 9 | 2 | 1.3 | 0.75 |  | 0.00013273 |  | 0.11456
Glombovski | Schinopsis balansae | 4*3 | 622 | 6 | 19.6 | 400 | 2022 | 2024-06-25 | 4*3 | Raul Ritter | 19 | 10 | 10 | 2 | 3 | 1.2 |  | 0.00070686 |  | 1.1095
Glombovski | Schinopsis balansae | 4*3 | 622 | 6 | 19.6 | 400 | 2022 | 2024-06-25 | 4*3 | Raul Ritter | 19 | 11 | 11 | 2 | 2.2 | 0.65 |  | 0.00038013 |  | 0.47797
Glombovski | Schinopsis balansae | 4*3 | 622 | 6 | 19.6 | 400 | 2022 | 2024-06-25 | 4*3 | Raul Ritter | 19 | 12 | 12 | 3 | 2.4 | 1.1 |  | 0.00045239 |  | 0.60535
Glombovski | Schinopsis balansae | 4*3 | 622 | 6 | 19.6 | 400 | 2022 | 2024-06-25 | 4*3 | Raul Ritter | 19 | 13 | 13 | 3 | 2.3 | 0.6 |  | 0.00041548 |  | 0.53929
Glombovski | Schinopsis balansae | 4*3 | 622 | 6 | 19.6 | 400 | 2022 | 2024-06-25 | 4*3 | Raul Ritter | 19 | 14 | 14 | 3 | 2 | 0.85 |  | 0.00031416 |  | 0.36899
Glombovski | Schinopsis balansae | 4*3 | 622 | 6 | 19.6 | 400 | 2022 | 2024-06-25 | 4*3 | Raul Ritter | 19 | 15 | 15 | 3 | 2.1 | 1.15 |  | 0.00034636 |  | 0.42126
Glombovski | Schinopsis balansae | 4*3 | 622 | 6 | 19.6 | 400 | 2022 | 2024-06-25 | 4*3 | Raul Ritter | 19 | 16 | 16 | 3 | 2.3 | 0.75 |  | 0.00041548 |  | 0.53929
Glombovski | Schinopsis balansae | 4*3 | 622 | 6 | 19.6 | 400 | 2022 | 2024-06-25 | 4*3 | Raul Ritter | 19 | 17 | 17 | 4 | 1.5 | 0.6 |  | 0.00017672 |  | 0.16896
Glombovski | Schinopsis balansae | 4*3 | 622 | 6 | 19.6 | 400 | 2022 | 2024-06-25 | 4*3 | Raul Ritter | 19 | 18 | 18 | 4 | 1.2 | 0.35 |  | 0.0001131 |  | 0.092183
Glombovski | Schinopsis balansae | 4*3 | 622 | 6 | 19.6 | 400 | 2022 | 2024-06-25 | 4*3 | Raul Ritter | 19 | 19 | 19 | 4 | 1.9 | 1.2 |  | 0.00028353 |  | 0.32102
Glombovski | Schinopsis balansae | 4*3 | 622 | 6 | 19.6 | 400 | 2022 | 2024-06-25 | 4*3 | Raul Ritter | 19 | 20 | 20 | 4 |  |  | F | 0 |  | 0
Glombovski | Schinopsis balansae | 4*3 | 622 | 6 | 19.6 | 400 | 2022 | 2024-06-25 | 4*3 | Raul Ritter | 19 | 21 | 21 | 4 | 1.9 | 0.9 |  | 0.00028353 |  | 0.32102
Glombovski | Schinopsis balansae | 4*3 | 622 | 6 | 19.6 | 400 | 2022 | 2024-06-25 | 4*3 | Raul Ritter | 19 | 22 | 22 | 4 |  |  | F | 0 |  | 0
Glombovski | Schinopsis balansae | 4*3 | 622 | 6 | 19.6 | 400 | 2022 | 2024-06-25 | 4*3 | Raul Ritter | 19 | 23 | 23 | 4 |  |  | F | 0 |  | 0
Glombovski | Schinopsis balansae | 4*3 | 722 | 7 | 19.7 | 400 | 2022 | 2024-07-18 | 4*3 | Raul Ritter | 19 | 1 | 1 | 1 |  |  |  | 0 |  | 0
Glombovski | Schinopsis balansae | 4*3 | 722 | 7 | 19.7 | 400 | 2022 | 2024-07-18 | 4*3 | Raul Ritter | 19 | 2 | 2 | 1 | 1.4 | 0.75 |  | 0.00015394 |  | 0.1401
Glombovski | Schinopsis balansae | 4*3 | 722 | 7 | 19.7 | 400 | 2022 | 2024-07-18 | 4*3 | Raul Ritter | 19 | 3 | 3 | 1 |  |  |  | 0 |  | 0
Glombovski | Schinopsis balansae | 4*3 | 722 | 7 | 19.7 | 400 | 2022 | 2024-07-18 | 4*3 | Raul Ritter | 19 | 4 | 4 | 1 | 1.6 | 0.6 |  | 0.00020106 |  | 0.20132
Glombovski | Schinopsis balansae | 4*3 | 722 | 7 | 19.7 | 400 | 2022 | 2024-07-18 | 4*3 | Raul Ritter | 19 | 5 | 5 | 1 |  |  |  | 0 |  | 0
Glombovski | Schinopsis balansae | 4*3 | 722 | 7 | 19.7 | 400 | 2022 | 2024-07-18 | 4*3 | Raul Ritter | 19 | 6 | 6 | 1 |  |  |  | 0 |  | 0
Glombovski | Schinopsis balansae | 4*3 | 722 | 7 | 19.7 | 400 | 2022 | 2024-07-18 | 4*3 | Raul Ritter | 19 | 7 | 7 | 2 | 0.6 | 0.4 |  | 2.8274e-05 |  | 0.014038
Glombovski | Schinopsis balansae | 4*3 | 722 | 7 | 19.7 | 400 | 2022 | 2024-07-18 | 4*3 | Raul Ritter | 19 | 8 | 8 | 2 | 3.1 | 1.35 |  | 0.00075477 |  | 1.2128
Glombovski | Schinopsis balansae | 4*3 | 722 | 7 | 19.7 | 400 | 2022 | 2024-07-18 | 4*3 | Raul Ritter | 19 | 9 | 9 | 2 | 2.4 | 1.55 |  | 0.00045239 |  | 0.60535
Glombovski | Schinopsis balansae | 4*3 | 722 | 7 | 19.7 | 400 | 2022 | 2024-07-18 | 4*3 | Raul Ritter | 19 | 10 | 10 | 2 | 1.6 | 1.1 |  | 0.00020106 |  | 0.20132
Glombovski | Schinopsis balansae | 4*3 | 722 | 7 | 19.7 | 400 | 2022 | 2024-07-18 | 4*3 | Raul Ritter | 19 | 11 | 11 | 2 | 1.1 | 0.95 |  | 9.5033e-05 |  | 0.072786
Glombovski | Schinopsis balansae | 4*3 | 722 | 7 | 19.7 | 400 | 2022 | 2024-07-18 | 4*3 | Raul Ritter | 19 | 12 | 12 | 2 | 1.8 | 1.05 |  | 0.00025447 |  | 0.27719
Glombovski | Schinopsis balansae | 4*3 | 722 | 7 | 19.7 | 400 | 2022 | 2024-07-18 | 4*3 | Raul Ritter | 19 | 13 | 13 | 3 | 1.1 | 1 |  | 9.5033e-05 |  | 0.072786
Glombovski | Schinopsis balansae | 4*3 | 722 | 7 | 19.7 | 400 | 2022 | 2024-07-18 | 4*3 | Raul Ritter | 19 | 14 | 14 | 3 | 1.6 | 1.05 |  | 0.00020106 |  | 0.20132
Glombovski | Schinopsis balansae | 4*3 | 722 | 7 | 19.7 | 400 | 2022 | 2024-07-18 | 4*3 | Raul Ritter | 19 | 15 | 15 | 3 |  |  |  | 0 |  | 0
Glombovski | Schinopsis balansae | 4*3 | 722 | 7 | 19.7 | 400 | 2022 | 2024-07-18 | 4*3 | Raul Ritter | 19 | 16 | 16 | 3 |  |  |  | 0 |  | 0
Glombovski | Schinopsis balansae | 4*3 | 722 | 7 | 19.7 | 400 | 2022 | 2024-07-18 | 4*3 | Raul Ritter | 19 | 17 | 17 | 3 | 2.5 | 1.2 |  | 0.00049088 |  | 0.67631
Glombovski | Schinopsis balansae | 4*3 | 722 | 7 | 19.7 | 400 | 2022 | 2024-07-18 | 4*3 | Raul Ritter | 19 | 18 | 18 | 3 | 2.1 | 1.3 |  | 0.00034636 |  | 0.42126
Glombovski | Schinopsis balansae | 4*3 | 722 | 7 | 19.7 | 400 | 2022 | 2024-07-18 | 4*3 | Raul Ritter | 19 | 19 | 19 | 4 |  |  |  | 0 |  | 0
Glombovski | Schinopsis balansae | 4*3 | 722 | 7 | 19.7 | 400 | 2022 | 2024-07-18 | 4*3 | Raul Ritter | 19 | 20 | 20 | 4 |  |  |  | 0 |  | 0
Glombovski | Schinopsis balansae | 4*3 | 722 | 7 | 19.7 | 400 | 2022 | 2024-07-18 | 4*3 | Raul Ritter | 19 | 21 | 21 | 4 |  |  |  | 0 |  | 0
Glombovski | Schinopsis balansae | 4*3 | 722 | 7 | 19.7 | 400 | 2022 | 2024-07-18 | 4*3 | Raul Ritter | 19 | 22 | 22 | 4 |  |  |  | 0 |  | 0
Glombovski | Schinopsis balansae | 4*3 | 722 | 7 | 19.7 | 400 | 2022 | 2024-07-18 | 4*3 | Raul Ritter | 19 | 23 | 23 | 4 |  |  |  | 0 |  | 0
Glombovski | Schinopsis balansae | 4*3 | 722 | 7 | 19.7 | 400 | 2022 | 2024-07-18 | 4*3 | Raul Ritter | 19 | 24 | 24 | 4 |  |  |  | 0 |  | 0
Glombovski | Schinopsis balansae | 4*3 | 722 | 7 | 19.7 | 400 | 2022 | 2024-07-18 | 4*3 | Raul Ritter | 19 | 25 | 25 | 5 |  |  |  | 0 |  | 0
Glombovski | Schinopsis balansae | 4*3 | 722 | 7 | 19.7 | 400 | 2022 | 2024-07-18 | 4*3 | Raul Ritter | 19 | 26 | 26 | 5 |  |  |  | 0 |  | 0
Glombovski | Schinopsis balansae | 4*3 | 722 | 7 | 19.7 | 400 | 2022 | 2024-07-18 | 4*3 | Raul Ritter | 19 | 27 | 27 | 5 |  |  |  | 0 |  | 0
Glombovski | Schinopsis balansae | 4*3 | 722 | 7 | 19.7 | 400 | 2022 | 2024-07-18 | 4*3 | Raul Ritter | 19 | 28 | 28 | 5 |  |  |  | 0 |  | 0
Glombovski | Schinopsis balansae | 4*3 | 722 | 7 | 19.7 | 400 | 2022 | 2024-07-18 | 4*3 | Raul Ritter | 19 | 29 | 29 | 5 |  |  |  | 0 |  | 0
Glombovski | Schinopsis balansae | 4*3 | 722 | 7 | 19.7 | 400 | 2022 | 2024-07-18 | 4*3 | Raul Ritter | 19 | 30 | 30 | 5 | 1.2 | 0.4 |  | 0.0001131 |  | 0.092183
Doña Virginia | Schinopsis balansae | 4*3 | 123 | 1 | 20.1 | 400 | 2023 | 2024-08-19 | 4*3 | Raul Ritter | 20 | 1 | 1 | 1 | 0.7 | 0.55 | SE MIDIÓ EL DAC A TODOS LOS INDIVIDUOS | 3.8485e-05 |  | 0.021334
Doña Virginia | Schinopsis balansae | 4*3 | 123 | 1 | 20.1 | 400 | 2023 | 2024-08-19 | 4*3 | Raul Ritter | 20 | 2 | 2 | 1 | 1.1 | 0.75 |  | 9.5033e-05 |  | 0.072786
Doña Virginia | Schinopsis balansae | 4*3 | 123 | 1 | 20.1 | 400 | 2023 | 2024-08-19 | 4*3 | Raul Ritter | 20 | 3 | 3 | 1 | 0.6 | 0.85 |  | 2.8274e-05 |  | 0.014038
Doña Virginia | Schinopsis balansae | 4*3 | 123 | 1 | 20.1 | 400 | 2023 | 2024-08-19 | 4*3 | Raul Ritter | 20 | 4 | 4 | 1 | 0.7 | 0.8 |  | 3.8485e-05 |  | 0.021334
Doña Virginia | Schinopsis balansae | 4*3 | 123 | 1 | 20.1 | 400 | 2023 | 2024-08-19 | 4*3 | Raul Ritter | 20 | 5 | 5 | 1 | 0.7 | 0.75 |  | 3.8485e-05 |  | 0.021334
Doña Virginia | Schinopsis balansae | 4*3 | 123 | 1 | 20.1 | 400 | 2023 | 2024-08-19 | 4*3 | Raul Ritter | 20 | 6 | 6 | 1 | 0.5 | 0.7 |  | 1.9635e-05 |  | 0.0085566
Doña Virginia | Schinopsis balansae | 4*3 | 123 | 1 | 20.1 | 400 | 2023 | 2024-08-19 | 4*3 | Raul Ritter | 20 | 7 | 7 | 2 | 1.5 | 0.65 |  | 0.00017672 |  | 0.16896
Doña Virginia | Schinopsis balansae | 4*3 | 123 | 1 | 20.1 | 400 | 2023 | 2024-08-19 | 4*3 | Raul Ritter | 20 | 8 | 8 | 2 |  |  | F | 0 |  | 0
Doña Virginia | Schinopsis balansae | 4*3 | 123 | 1 | 20.1 | 400 | 2023 | 2024-08-19 | 4*3 | Raul Ritter | 20 | 9 | 9 | 2 | 0.9 | 0.85 |  | 6.3617e-05 |  | 0.04221
Doña Virginia | Schinopsis balansae | 4*3 | 123 | 1 | 20.1 | 400 | 2023 | 2024-08-19 | 4*3 | Raul Ritter | 20 | 10 | 10 | 2 | 0.6 | 0.3 |  | 2.8274e-05 |  | 0.014038
Doña Virginia | Schinopsis balansae | 4*3 | 123 | 1 | 20.1 | 400 | 2023 | 2024-08-19 | 4*3 | Raul Ritter | 20 | 11 | 11 | 2 | 0.4 | 0.65 |  | 1.2566e-05 |  | 0.0046684
Doña Virginia | Schinopsis balansae | 4*3 | 123 | 1 | 20.1 | 400 | 2023 | 2024-08-19 | 4*3 | Raul Ritter | 20 | 12 | 12 | 2 | 0.8 | 0.55 |  | 5.0266e-05 |  | 0.030657
Doña Virginia | Schinopsis balansae | 4*3 | 123 | 1 | 20.1 | 400 | 2023 | 2024-08-19 | 4*3 | Raul Ritter | 20 | 13 | 13 | 3 | 1.8 | 1.2 |  | 0.00025447 |  | 0.27719
Doña Virginia | Schinopsis balansae | 4*3 | 123 | 1 | 20.1 | 400 | 2023 | 2024-08-19 | 4*3 | Raul Ritter | 20 | 14 | 14 | 3 | 0.7 | 0.55 |  | 3.8485e-05 |  | 0.021334
Doña Virginia | Schinopsis balansae | 4*3 | 123 | 1 | 20.1 | 400 | 2023 | 2024-08-19 | 4*3 | Raul Ritter | 20 | 15 | 15 | 3 | 0.7 | 0.75 |  | 3.8485e-05 |  | 0.021334
Doña Virginia | Schinopsis balansae | 4*3 | 123 | 1 | 20.1 | 400 | 2023 | 2024-08-19 | 4*3 | Raul Ritter | 20 | 16 | 16 | 3 | 0.9 | 1.25 |  | 6.3617e-05 |  | 0.04221
Doña Virginia | Schinopsis balansae | 4*3 | 123 | 1 | 20.1 | 400 | 2023 | 2024-08-19 | 4*3 | Raul Ritter | 20 | 17 | 17 | 3 | 0.8 | 0.45 |  | 5.0266e-05 |  | 0.030657
Doña Virginia | Schinopsis balansae | 4*3 | 123 | 1 | 20.1 | 400 | 2023 | 2024-08-19 | 4*3 | Raul Ritter | 20 | 18 | 18 | 3 | 0.7 | 0.45 |  | 3.8485e-05 |  | 0.021334
Doña Virginia | Schinopsis balansae | 4*3 | 123 | 1 | 20.1 | 400 | 2023 | 2024-08-19 | 4*3 | Raul Ritter | 20 | 19 | 19 | 4 | 0.5 | 0.65 |  | 1.9635e-05 |  | 0.0085566
Doña Virginia | Schinopsis balansae | 4*3 | 123 | 1 | 20.1 | 400 | 2023 | 2024-08-19 | 4*3 | Raul Ritter | 20 | 20 | 20 | 4 | 0.5 | 0.55 |  | 1.9635e-05 |  | 0.0085566
Doña Virginia | Schinopsis balansae | 4*3 | 123 | 1 | 20.1 | 400 | 2023 | 2024-08-19 | 4*3 | Raul Ritter | 20 | 21 | 21 | 4 | 0.8 | 0.8 |  | 5.0266e-05 |  | 0.030657
Doña Virginia | Schinopsis balansae | 4*3 | 123 | 1 | 20.1 | 400 | 2023 | 2024-08-19 | 4*3 | Raul Ritter | 20 | 22 | 22 | 4 | 0.6 | 0.75 |  | 2.8274e-05 |  | 0.014038
Doña Virginia | Schinopsis balansae | 4*3 | 123 | 1 | 20.1 | 400 | 2023 | 2024-08-19 | 4*3 | Raul Ritter | 20 | 23 | 23 | 4 | 0.4 | 0.3 |  | 1.2566e-05 |  | 0.0046684
Doña Virginia | Schinopsis balansae | 4*3 | 123 | 1 | 20.1 | 400 | 2023 | 2024-08-19 | 4*3 | Raul Ritter | 20 | 24 | 24 | 4 | 0.6 | 0.6 |  | 2.8274e-05 |  | 0.014038
Doña Virginia | Schinopsis balansae | 4*3 | 123 | 1 | 20.1 | 400 | 2023 | 2024-08-19 | 4*3 | Raul Ritter | 20 | 25 | 25 | 5 | 1.4 | 0.9 |  | 0.00015394 |  | 0.1401
Doña Virginia | Schinopsis balansae | 4*3 | 123 | 1 | 20.1 | 400 | 2023 | 2024-08-19 | 4*3 | Raul Ritter | 20 | 26 | 26 | 5 | 1.2 | 1.15 |  | 0.0001131 |  | 0.092183
Doña Virginia | Schinopsis balansae | 4*3 | 123 | 1 | 20.1 | 400 | 2023 | 2024-08-19 | 4*3 | Raul Ritter | 20 | 27 | 27 | 5 | 0.9 | 0.7 |  | 6.3617e-05 |  | 0.04221
Doña Virginia | Schinopsis balansae | 4*3 | 123 | 1 | 20.1 | 400 | 2023 | 2024-08-19 | 4*3 | Raul Ritter | 20 | 28 | 28 | 5 | 0.8 | 0.85 |  | 5.0266e-05 |  | 0.030657
Doña Virginia | Schinopsis balansae | 4*3 | 123 | 1 | 20.1 | 400 | 2023 | 2024-08-19 | 4*3 | Raul Ritter | 20 | 29 | 29 | 5 | 1.1 | 0.9 |  | 9.5033e-05 |  | 0.072786
Doña Virginia | Schinopsis balansae | 4*3 | 123 | 1 | 20.1 | 400 | 2023 | 2024-08-19 | 4*3 | Raul Ritter | 20 | 30 | 30 | 5 | 0.7 | 0.8 |  | 3.8485e-05 |  | 0.021334
Doña Virginia | Schinopsis balansae | 4*3 | 123 | 1 | 20.1 | 400 | 2023 | 2024-08-19 | 4*3 | Raul Ritter | 20 | 31 | 31 | 6 | 1 | 1.4 |  | 7.854e-05 |  | 0.05619
Doña Virginia | Schinopsis balansae | 4*3 | 123 | 1 | 20.1 | 400 | 2023 | 2024-08-19 | 4*3 | Raul Ritter | 20 | 32 | 32 | 6 | 0.6 | 0.4 |  | 2.8274e-05 |  | 0.014038
Doña Virginia | Schinopsis balansae | 4*3 | 123 | 1 | 20.1 | 400 | 2023 | 2024-08-19 | 4*3 | Raul Ritter | 20 | 33 | 33 | 6 | 1.5 | 1.1 |  | 0.00017672 |  | 0.16896
Doña Virginia | Schinopsis balansae | 4*3 | 123 | 1 | 20.1 | 400 | 2023 | 2024-08-19 | 4*3 | Raul Ritter | 20 | 34 | 34 | 6 | 0.6 | 0.7 |  | 2.8274e-05 |  | 0.014038
Doña Virginia | Schinopsis balansae | 4*3 | 123 | 1 | 20.1 | 400 | 2023 | 2024-08-19 | 4*3 | Raul Ritter | 20 | 35 | 35 | 6 | 0.7 | 0.85 |  | 3.8485e-05 |  | 0.021334
Doña Virginia | Schinopsis balansae | 4*3 | 123 | 1 | 20.1 | 400 | 2023 | 2024-08-19 | 4*3 | Raul Ritter | 20 | 36 | 36 | 6 | 0.6 | 1.05 |  | 2.8274e-05 |  | 0.014038
Doña Virginia | Schinopsis balansae | 4*3 | 223 | 2 | 20.2 | 400 | 2023 | 2024-08-09 | 4*3 | Raul Ritter | 20 | 1 | 1 | 1 | 0.9 | 1 |  | 6.3617e-05 |  | 0.04221
Doña Virginia | Schinopsis balansae | 4*3 | 223 | 2 | 20.2 | 400 | 2023 | 2024-08-09 | 4*3 | Raul Ritter | 20 | 2 | 2 | 1 | 0.6 | 0.75 |  | 2.8274e-05 |  | 0.014038
Doña Virginia | Schinopsis balansae | 4*3 | 223 | 2 | 20.2 | 400 | 2023 | 2024-08-09 | 4*3 | Raul Ritter | 20 | 3 | 3 | 1 | 0.9 | 0.85 |  | 6.3617e-05 |  | 0.04221
Doña Virginia | Schinopsis balansae | 4*3 | 223 | 2 | 20.2 | 400 | 2023 | 2024-08-09 | 4*3 | Raul Ritter | 20 | 4 | 4 | 1 | 0.3 | 0.35 |  | 7.0686e-06 |  | 0.0021377
Doña Virginia | Schinopsis balansae | 4*3 | 223 | 2 | 20.2 | 400 | 2023 | 2024-08-09 | 4*3 | Raul Ritter | 20 | 5 | 5 | 1 | 0.4 | 0.6 |  | 1.2566e-05 |  | 0.0046684
Doña Virginia | Schinopsis balansae | 4*3 | 223 | 2 | 20.2 | 400 | 2023 | 2024-08-09 | 4*3 | Raul Ritter | 20 | 6 | 6 | 1 | 0.5 | 0.55 |  | 1.9635e-05 |  | 0.0085566
Doña Virginia | Schinopsis balansae | 4*3 | 223 | 2 | 20.2 | 400 | 2023 | 2024-08-09 | 4*3 | Raul Ritter | 20 | 7 | 7 | 2 | 0.9 | 0.7 |  | 6.3617e-05 |  | 0.04221
Doña Virginia | Schinopsis balansae | 4*3 | 223 | 2 | 20.2 | 400 | 2023 | 2024-08-09 | 4*3 | Raul Ritter | 20 | 8 | 8 | 2 | 0.5 | 0.65 |  | 1.9635e-05 |  | 0.0085566
Doña Virginia | Schinopsis balansae | 4*3 | 223 | 2 | 20.2 | 400 | 2023 | 2024-08-09 | 4*3 | Raul Ritter | 20 | 9 | 9 | 2 | 0.8 | 0.65 |  | 5.0266e-05 |  | 0.030657
Doña Virginia | Schinopsis balansae | 4*3 | 223 | 2 | 20.2 | 400 | 2023 | 2024-08-09 | 4*3 | Raul Ritter | 20 | 10 | 10 | 2 | 0.4 | 0.65 |  | 1.2566e-05 |  | 0.0046684
Doña Virginia | Schinopsis balansae | 4*3 | 223 | 2 | 20.2 | 400 | 2023 | 2024-08-09 | 4*3 | Raul Ritter | 20 | 11 | 11 | 2 | 0.6 | 0.6 |  | 2.8274e-05 |  | 0.014038
Doña Virginia | Schinopsis balansae | 4*3 | 223 | 2 | 20.2 | 400 | 2023 | 2024-08-09 | 4*3 | Raul Ritter | 20 | 12 | 12 | 2 | 0.4 | 0.4 |  | 1.2566e-05 |  | 0.0046684
Doña Virginia | Schinopsis balansae | 4*3 | 223 | 2 | 20.2 | 400 | 2023 | 2024-08-09 | 4*3 | Raul Ritter | 20 | 13 | 13 | 3 | 0.7 | 0.45 |  | 3.8485e-05 |  | 0.021334
Doña Virginia | Schinopsis balansae | 4*3 | 223 | 2 | 20.2 | 400 | 2023 | 2024-08-09 | 4*3 | Raul Ritter | 20 | 14 | 14 | 3 | 0.4 | 0.7 |  | 1.2566e-05 |  | 0.0046684
Doña Virginia | Schinopsis balansae | 4*3 | 223 | 2 | 20.2 | 400 | 2023 | 2024-08-09 | 4*3 | Raul Ritter | 20 | 15 | 15 | 3 | 0.5 | 0.55 |  | 1.9635e-05 |  | 0.0085566
Doña Virginia | Schinopsis balansae | 4*3 | 223 | 2 | 20.2 | 400 | 2023 | 2024-08-09 | 4*3 | Raul Ritter | 20 | 16 | 16 | 3 | 0.4 | 0.65 |  | 1.2566e-05 |  | 0.0046684
Doña Virginia | Schinopsis balansae | 4*3 | 223 | 2 | 20.2 | 400 | 2023 | 2024-08-09 | 4*3 | Raul Ritter | 20 | 17 | 17 | 3 | 0.4 | 0.8 |  | 1.2566e-05 |  | 0.0046684
Doña Virginia | Schinopsis balansae | 4*3 | 223 | 2 | 20.2 | 400 | 2023 | 2024-08-09 | 4*3 | Raul Ritter | 20 | 18 | 18 | 3 | 0.4 | 0.5 |  | 1.2566e-05 |  | 0.0046684
Doña Virginia | Schinopsis balansae | 4*3 | 223 | 2 | 20.2 | 400 | 2023 | 2024-08-09 | 4*3 | Raul Ritter | 20 | 19 | 19 | 4 | 0.4 | 0.7 |  | 1.2566e-05 |  | 0.0046684
Doña Virginia | Schinopsis balansae | 4*3 | 223 | 2 | 20.2 | 400 | 2023 | 2024-08-09 | 4*3 | Raul Ritter | 20 | 20 | 20 | 4 | 0.3 | 0.8 |  | 7.0686e-06 |  | 0.0021377
Doña Virginia | Schinopsis balansae | 4*3 | 223 | 2 | 20.2 | 400 | 2023 | 2024-08-09 | 4*3 | Raul Ritter | 20 | 21 | 21 | 4 | 0.6 | 0.5 |  | 2.8274e-05 |  | 0.014038
Doña Virginia | Schinopsis balansae | 4*3 | 223 | 2 | 20.2 | 400 | 2023 | 2024-08-09 | 4*3 | Raul Ritter | 20 | 22 | 22 | 4 | 0.5 | 0.3 |  | 1.9635e-05 |  | 0.0085566
Doña Virginia | Schinopsis balansae | 4*3 | 223 | 2 | 20.2 | 400 | 2023 | 2024-08-09 | 4*3 | Raul Ritter | 20 | 23 | 23 | 4 | 0.3 | 0.7 |  | 7.0686e-06 |  | 0.0021377
Doña Virginia | Schinopsis balansae | 4*3 | 223 | 2 | 20.2 | 400 | 2023 | 2024-08-09 | 4*3 | Raul Ritter | 20 | 24 | 24 | 4 | 0.7 | 0.7 |  | 3.8485e-05 |  | 0.021334
Doña Virginia | Schinopsis balansae | 4*3 | 223 | 2 | 20.2 | 400 | 2023 | 2024-08-09 | 4*3 | Raul Ritter | 20 | 25 | 25 | 5 | 0.4 | 0.7 |  | 1.2566e-05 |  | 0.0046684
Doña Virginia | Schinopsis balansae | 4*3 | 223 | 2 | 20.2 | 400 | 2023 | 2024-08-09 | 4*3 | Raul Ritter | 20 | 26 | 26 | 5 | 0.6 | 0.85 |  | 2.8274e-05 |  | 0.014038
Doña Virginia | Schinopsis balansae | 4*3 | 223 | 2 | 20.2 | 400 | 2023 | 2024-08-09 | 4*3 | Raul Ritter | 20 | 27 | 27 | 5 | 0.7 | 0.9 |  | 3.8485e-05 |  | 0.021334
Doña Virginia | Schinopsis balansae | 4*3 | 223 | 2 | 20.2 | 400 | 2023 | 2024-08-09 | 4*3 | Raul Ritter | 20 | 28 | 28 | 5 | 0.6 | 0.75 |  | 2.8274e-05 |  | 0.014038
Doña Virginia | Schinopsis balansae | 4*3 | 223 | 2 | 20.2 | 400 | 2023 | 2024-08-09 | 4*3 | Raul Ritter | 20 | 29 | 29 | 5 | 0.4 | 0.55 |  | 1.2566e-05 |  | 0.0046684
Doña Virginia | Schinopsis balansae | 4*3 | 223 | 2 | 20.2 | 400 | 2023 | 2024-08-09 | 4*3 | Raul Ritter | 20 | 30 | 30 | 5 | 0.4 | 0.7 |  | 1.2566e-05 |  | 0.0046684
Doña Virginia | Schinopsis balansae | 4*3 | 323 | 3 | 20.3 | 400 | 2023 | 2024-08-09 | 4*3 | Raul Ritter | 20 | 1 | 1 | 1 | 1 | 0.7 |  | 7.854e-05 |  | 0.05619
Doña Virginia | Schinopsis balansae | 4*3 | 323 | 3 | 20.3 | 400 | 2023 | 2024-08-09 | 4*3 | Raul Ritter | 20 | 2 | 2 | 1 |  |  | F | 0 |  | 0
Doña Virginia | Schinopsis balansae | 4*3 | 323 | 3 | 20.3 | 400 | 2023 | 2024-08-09 | 4*3 | Raul Ritter | 20 | 3 | 3 | 1 | 0.5 | 0.4 |  | 1.9635e-05 |  | 0.0085566
Doña Virginia | Schinopsis balansae | 4*3 | 323 | 3 | 20.3 | 400 | 2023 | 2024-08-09 | 4*3 | Raul Ritter | 20 | 4 | 4 | 1 | 1.2 | 1.2 |  | 0.0001131 |  | 0.092183
Doña Virginia | Schinopsis balansae | 4*3 | 323 | 3 | 20.3 | 400 | 2023 | 2024-08-09 | 4*3 | Raul Ritter | 20 | 5 | 5 | 1 | 0.4 | 0.4 |  | 1.2566e-05 |  | 0.0046684
Doña Virginia | Schinopsis balansae | 4*3 | 323 | 3 | 20.3 | 400 | 2023 | 2024-08-09 | 4*3 | Raul Ritter | 20 | 6 | 6 | 2 | 0.5 | 0.6 |  | 1.9635e-05 |  | 0.0085566
Doña Virginia | Schinopsis balansae | 4*3 | 323 | 3 | 20.3 | 400 | 2023 | 2024-08-09 | 4*3 | Raul Ritter | 20 | 7 | 7 | 2 | 0.3 | 0.25 |  | 7.0686e-06 |  | 0.0021377
Doña Virginia | Schinopsis balansae | 4*3 | 323 | 3 | 20.3 | 400 | 2023 | 2024-08-09 | 4*3 | Raul Ritter | 20 | 8 | 8 | 2 | 0.55 | 0.6 |  | 2.3758e-05 |  | 0.011084
Doña Virginia | Schinopsis balansae | 4*3 | 323 | 3 | 20.3 | 400 | 2023 | 2024-08-09 | 4*3 | Raul Ritter | 20 | 9 | 9 | 2 | 0.4 | 0.35 |  | 1.2566e-05 |  | 0.0046684
Doña Virginia | Schinopsis balansae | 4*3 | 323 | 3 | 20.3 | 400 | 2023 | 2024-08-09 | 4*3 | Raul Ritter | 20 | 10 | 10 | 2 | 0.9 | 0.8 |  | 6.3617e-05 |  | 0.04221
Doña Virginia | Schinopsis balansae | 4*3 | 323 | 3 | 20.3 | 400 | 2023 | 2024-08-09 | 4*3 | Raul Ritter | 20 | 11 | 11 | 3 | 0.7 | 0.7 |  | 3.8485e-05 |  | 0.021334
Doña Virginia | Schinopsis balansae | 4*3 | 323 | 3 | 20.3 | 400 | 2023 | 2024-08-09 | 4*3 | Raul Ritter | 20 | 12 | 12 | 3 | 1 | 0.75 |  | 7.854e-05 |  | 0.05619
Doña Virginia | Schinopsis balansae | 4*3 | 323 | 3 | 20.3 | 400 | 2023 | 2024-08-09 | 4*3 | Raul Ritter | 20 | 13 | 13 | 3 | 0.9 | 0.75 |  | 6.3617e-05 |  | 0.04221
Doña Virginia | Schinopsis balansae | 4*3 | 323 | 3 | 20.3 | 400 | 2023 | 2024-08-09 | 4*3 | Raul Ritter | 20 | 14 | 14 | 3 | 1.1 | 0.75 |  | 9.5033e-05 |  | 0.072786
Doña Virginia | Schinopsis balansae | 4*3 | 323 | 3 | 20.3 | 400 | 2023 | 2024-08-09 | 4*3 | Raul Ritter | 20 | 15 | 15 | 3 | 0.6 | 0.45 |  | 2.8274e-05 |  | 0.014038
Doña Virginia | Schinopsis balansae | 4*3 | 323 | 3 | 20.3 | 400 | 2023 | 2024-08-09 | 4*3 | Raul Ritter | 20 | 16 | 16 | 4 | 0.6 | 0.55 |  | 2.8274e-05 |  | 0.014038
Doña Virginia | Schinopsis balansae | 4*3 | 323 | 3 | 20.3 | 400 | 2023 | 2024-08-09 | 4*3 | Raul Ritter | 20 | 17 | 17 | 4 | 0.9 | 0.8 |  | 6.3617e-05 |  | 0.04221
Doña Virginia | Schinopsis balansae | 4*3 | 323 | 3 | 20.3 | 400 | 2023 | 2024-08-09 | 4*3 | Raul Ritter | 20 | 18 | 18 | 4 | 1.3 | 0.75 |  | 0.00013273 |  | 0.11456
Doña Virginia | Schinopsis balansae | 4*3 | 323 | 3 | 20.3 | 400 | 2023 | 2024-08-09 | 4*3 | Raul Ritter | 20 | 19 | 19 | 4 | 0.8 | 0.35 |  | 5.0266e-05 |  | 0.030657
Doña Virginia | Schinopsis balansae | 4*3 | 323 | 3 | 20.3 | 400 | 2023 | 2024-08-09 | 4*3 | Raul Ritter | 20 | 20 | 20 | 4 | 0.6 | 0.65 |  | 2.8274e-05 |  | 0.014038
Doña Virginia | Schinopsis balansae | 4*3 | 323 | 3 | 20.3 | 400 | 2023 | 2024-08-09 | 4*3 | Raul Ritter | 20 | 21 | 21 | 5 | 0.4 | 0.7 |  | 1.2566e-05 |  | 0.0046684
Doña Virginia | Schinopsis balansae | 4*3 | 323 | 3 | 20.3 | 400 | 2023 | 2024-08-09 | 4*3 | Raul Ritter | 20 | 22 | 22 | 5 | 0.5 | 0.8 |  | 1.9635e-05 |  | 0.0085566
Doña Virginia | Schinopsis balansae | 4*3 | 323 | 3 | 20.3 | 400 | 2023 | 2024-08-09 | 4*3 | Raul Ritter | 20 | 23 | 23 | 5 | 1 | 0.95 |  | 7.854e-05 |  | 0.05619
Doña Virginia | Schinopsis balansae | 4*3 | 323 | 3 | 20.3 | 400 | 2023 | 2024-08-09 | 4*3 | Raul Ritter | 20 | 24 | 24 | 5 | 0.4 | 0.4 |  | 1.2566e-05 |  | 0.0046684
Doña Virginia | Schinopsis balansae | 4*3 | 323 | 3 | 20.3 | 400 | 2023 | 2024-08-09 | 4*3 | Raul Ritter | 20 | 25 | 25 | 5 | 0.7 | 0.85 |  | 3.8485e-05 |  | 0.021334
Doña Virginia | Schinopsis balansae | 4*3 | 423 | 4 | 20.4 | 400 | 2023 | 2024-08-09 | 4*3 | Raul Ritter | 20 | 1 | 1 | 1 | 1.1 | 0.85 |  | 9.5033e-05 |  | 0.072786
Doña Virginia | Schinopsis balansae | 4*3 | 423 | 4 | 20.4 | 400 | 2023 | 2024-08-09 | 4*3 | Raul Ritter | 20 | 2 | 2 | 1 | 1.4 | 0.95 |  | 0.00015394 |  | 0.1401
Doña Virginia | Schinopsis balansae | 4*3 | 423 | 4 | 20.4 | 400 | 2023 | 2024-08-09 | 4*3 | Raul Ritter | 20 | 3 | 3 | 1 | 0.8 | 0.9 |  | 5.0266e-05 |  | 0.030657
Doña Virginia | Schinopsis balansae | 4*3 | 423 | 4 | 20.4 | 400 | 2023 | 2024-08-09 | 4*3 | Raul Ritter | 20 | 4 | 4 | 1 | 0.8 | 1 |  | 5.0266e-05 |  | 0.030657
Doña Virginia | Schinopsis balansae | 4*3 | 423 | 4 | 20.4 | 400 | 2023 | 2024-08-09 | 4*3 | Raul Ritter | 20 | 5 | 5 | 1 | 1.5 | 1.3 |  | 0.00017672 |  | 0.16896
Doña Virginia | Schinopsis balansae | 4*3 | 423 | 4 | 20.4 | 400 | 2023 | 2024-08-09 | 4*3 | Raul Ritter | 20 | 6 | 6 | 1 | 1 | 1 |  | 7.854e-05 |  | 0.05619
Doña Virginia | Schinopsis balansae | 4*3 | 423 | 4 | 20.4 | 400 | 2023 | 2024-08-09 | 4*3 | Raul Ritter | 20 | 7 | 7 | 2 |  |  | F | 0 |  | 0
Doña Virginia | Schinopsis balansae | 4*3 | 423 | 4 | 20.4 | 400 | 2023 | 2024-08-09 | 4*3 | Raul Ritter | 20 | 8 | 8 | 2 | 0.6 | 0.95 |  | 2.8274e-05 |  | 0.014038
Doña Virginia | Schinopsis balansae | 4*3 | 423 | 4 | 20.4 | 400 | 2023 | 2024-08-09 | 4*3 | Raul Ritter | 20 | 9 | 9 | 2 | 0.2 | 0.35 |  | 3.1416e-06 |  | 0.00071091
Doña Virginia | Schinopsis balansae | 4*3 | 423 | 4 | 20.4 | 400 | 2023 | 2024-08-09 | 4*3 | Raul Ritter | 20 | 10 | 10 | 2 | 0.7 | 0.7 |  | 3.8485e-05 |  | 0.021334
Doña Virginia | Schinopsis balansae | 4*3 | 423 | 4 | 20.4 | 400 | 2023 | 2024-08-09 | 4*3 | Raul Ritter | 20 | 11 | 11 | 2 | 0.4 | 0.4 |  | 1.2566e-05 |  | 0.0046684
Doña Virginia | Schinopsis balansae | 4*3 | 423 | 4 | 20.4 | 400 | 2023 | 2024-08-09 | 4*3 | Raul Ritter | 20 | 12 | 12 | 2 |  |  | F |  |  | 0
Doña Virginia | Schinopsis balansae | 4*3 | 423 | 4 | 20.4 | 400 | 2023 | 2024-08-09 | 4*3 | Raul Ritter | 20 | 13 | 13 | 3 | 0.5 | 0.65 |  | 1.9635e-05 |  | 0.0085566
Doña Virginia | Schinopsis balansae | 4*3 | 423 | 4 | 20.4 | 400 | 2023 | 2024-08-09 | 4*3 | Raul Ritter | 20 | 14 | 14 | 3 | F |  | F
Doña Virginia | Schinopsis balansae | 4*3 | 423 | 4 | 20.4 | 400 | 2023 | 2024-08-09 | 4*3 | Raul Ritter | 20 | 15 | 15 | 3 | 0.5 | 0.95 |  | 1.9635e-05 |  | 0.0085566
Doña Virginia | Schinopsis balansae | 4*3 | 423 | 4 | 20.4 | 400 | 2023 | 2024-08-09 | 4*3 | Raul Ritter | 20 | 16 | 16 | 3 |  |  | F |  |  | 0
Doña Virginia | Schinopsis balansae | 4*3 | 423 | 4 | 20.4 | 400 | 2023 | 2024-08-09 | 4*3 | Raul Ritter | 20 | 17 | 17 | 3 | 0.2 | 0.45 |  | 3.1416e-06 |  | 0.00071091
Doña Virginia | Schinopsis balansae | 4*3 | 423 | 4 | 20.4 | 400 | 2023 | 2024-08-09 | 4*3 | Raul Ritter | 20 | 18 | 18 | 3 | 0.6 | 0.5 |  | 2.8274e-05 |  | 0.014038
Doña Virginia | Schinopsis balansae | 4*3 | 423 | 4 | 20.4 | 400 | 2023 | 2024-08-09 | 4*3 | Raul Ritter | 20 | 19 | 19 | 4 | 0.7 | 0.7 |  | 3.8485e-05 |  | 0.021334
Doña Virginia | Schinopsis balansae | 4*3 | 423 | 4 | 20.4 | 400 | 2023 | 2024-08-09 | 4*3 | Raul Ritter | 20 | 20 | 20 | 4 | 0.6 | 1 |  | 2.8274e-05 |  | 0.014038
Doña Virginia | Schinopsis balansae | 4*3 | 423 | 4 | 20.4 | 400 | 2023 | 2024-08-09 | 4*3 | Raul Ritter | 20 | 21 | 21 | 4 | 0.6 | 0.8 |  | 2.8274e-05 |  | 0.014038
Doña Virginia | Schinopsis balansae | 4*3 | 423 | 4 | 20.4 | 400 | 2023 | 2024-08-09 | 4*3 | Raul Ritter | 20 | 22 | 22 | 4 | 0.6 | 1 |  | 2.8274e-05 |  | 0.014038
Doña Virginia | Schinopsis balansae | 4*3 | 423 | 4 | 20.4 | 400 | 2023 | 2024-08-09 | 4*3 | Raul Ritter | 20 | 23 | 23 | 4 | 0.8 | 0.95 |  | 5.0266e-05 |  | 0.030657
Doña Virginia | Schinopsis balansae | 4*3 | 423 | 4 | 20.4 | 400 | 2023 | 2024-08-09 | 4*3 | Raul Ritter | 20 | 24 | 24 | 4 | 1.4 | 1.3 |  | 0.00015394 |  | 0.1401
Doña Virginia | Schinopsis balansae | 4*3 | 423 | 4 | 20.4 | 400 | 2023 | 2024-08-09 | 4*3 | Raul Ritter | 20 | 25 | 25 | 5 | 0.9 | 1.05 |  | 6.3617e-05 |  | 0.04221
Doña Virginia | Schinopsis balansae | 4*3 | 423 | 4 | 20.4 | 400 | 2023 | 2024-08-09 | 4*3 | Raul Ritter | 20 | 26 | 26 | 5 | 0.9 | 0.95 |  | 6.3617e-05 |  | 0.04221
Doña Virginia | Schinopsis balansae | 4*3 | 423 | 4 | 20.4 | 400 | 2023 | 2024-08-09 | 4*3 | Raul Ritter | 20 | 27 | 27 | 5 | 1.2 | 1.05 |  | 0.0001131 |  | 0.092183
Doña Virginia | Schinopsis balansae | 4*3 | 423 | 4 | 20.4 | 400 | 2023 | 2024-08-09 | 4*3 | Raul Ritter | 20 | 28 | 28 | 5 | 0.6 | 0.95 |  | 2.8274e-05 |  | 0.014038
Doña Virginia | Schinopsis balansae | 4*3 | 423 | 4 | 20.4 | 400 | 2023 | 2024-08-09 | 4*3 | Raul Ritter | 20 | 29 | 29 | 5 | 0.7 | 0.7 |  | 3.8485e-05 |  | 0.021334
Doña Virginia | Schinopsis balansae | 4*3 | 423 | 4 | 20.4 | 400 | 2023 | 2024-08-09 | 4*3 | Raul Ritter | 20 | 30 | 30 | 5 |  |  | F | 0 |  | 0
Doña Virginia | Schinopsis balansae | 4*3 | 523 | 5 | 20.5 | 400 | 2023 | 2024-08-02 | 4*3 | Raul Ritter | 20 | 1 | 1 | 1 | 0.6 | 0.45 |  | 2.8274e-05 |  | 0.014038
Doña Virginia | Schinopsis balansae | 4*3 | 523 | 5 | 20.5 | 400 | 2023 | 2024-08-02 | 4*3 | Raul Ritter | 20 | 2 | 2 | 1 | 0.4 | 0.25 |  | 1.2566e-05 |  | 0.0046684
Doña Virginia | Schinopsis balansae | 4*3 | 523 | 5 | 20.5 | 400 | 2023 | 2024-08-02 | 4*3 | Raul Ritter | 20 | 2 | 3 | 1 | 0.4 | 0.25 |  | 1.2566e-05 |  | 0.0046684
Doña Virginia | Schinopsis balansae | 4*3 | 523 | 5 | 20.5 | 400 | 2023 | 2024-08-02 | 4*3 | Raul Ritter | 20 | 3 | 4 | 1 |  |  | F |  |  | 0
Doña Virginia | Schinopsis balansae | 4*3 | 523 | 5 | 20.5 | 400 | 2023 | 2024-08-02 | 4*3 | Raul Ritter | 20 | 4 | 5 | 1 | 0.4 | 0.45 |  | 1.2566e-05 |  | 0.0046684
Doña Virginia | Schinopsis balansae | 4*3 | 523 | 5 | 20.5 | 400 | 2023 | 2024-08-02 | 4*3 | Raul Ritter | 20 | 5 | 6 | 1 | 0.6 | 0.4 |  | 2.8274e-05 |  | 0.014038
Doña Virginia | Schinopsis balansae | 4*3 | 523 | 5 | 20.5 | 400 | 2023 | 2024-08-02 | 4*3 | Raul Ritter | 20 | 6 | 7 | 1 | 1 | 0.75 |  | 7.854e-05 |  | 0.05619
Doña Virginia | Schinopsis balansae | 4*3 | 523 | 5 | 20.5 | 400 | 2023 | 2024-08-02 | 4*3 | Raul Ritter | 20 | 7 | 8 | 2 | 0.7 | 0.85 |  | 3.8485e-05 |  | 0.021334
Doña Virginia | Schinopsis balansae | 4*3 | 523 | 5 | 20.5 | 400 | 2023 | 2024-08-02 | 4*3 | Raul Ritter | 20 | 8 | 9 | 2 |  |  | F |  |  | 0
Doña Virginia | Schinopsis balansae | 4*3 | 523 | 5 | 20.5 | 400 | 2023 | 2024-08-02 | 4*3 | Raul Ritter | 20 | 9 | 10 | 2 | 0.9 | 0.5 |  | 6.3617e-05 |  | 0.04221
Doña Virginia | Schinopsis balansae | 4*3 | 523 | 5 | 20.5 | 400 | 2023 | 2024-08-02 | 4*3 | Raul Ritter | 20 | 10 | 11 | 2 | 0.7 | 0.5 |  | 3.8485e-05 |  | 0.021334
Doña Virginia | Schinopsis balansae | 4*3 | 523 | 5 | 20.5 | 400 | 2023 | 2024-08-02 | 4*3 | Raul Ritter | 20 | 11 | 12 | 2 |  |  | F |  |  | 0
Doña Virginia | Schinopsis balansae | 4*3 | 523 | 5 | 20.5 | 400 | 2023 | 2024-08-02 | 4*3 | Raul Ritter | 20 | 12 | 13 | 2 | 0.5 | 0.6 |  | 1.9635e-05 |  | 0.0085566
Doña Virginia | Schinopsis balansae | 4*3 | 523 | 5 | 20.5 | 400 | 2023 | 2024-08-02 | 4*3 | Raul Ritter | 20 | 13 | 14 | 3 |  |  | F |  |  | 0
Doña Virginia | Schinopsis balansae | 4*3 | 523 | 5 | 20.5 | 400 | 2023 | 2024-08-02 | 4*3 | Raul Ritter | 20 | 14 | 15 | 3 | 0.8 | 0.5 |  | 5.0266e-05 |  | 0.030657
Doña Virginia | Schinopsis balansae | 4*3 | 523 | 5 | 20.5 | 400 | 2023 | 2024-08-02 | 4*3 | Raul Ritter | 20 | 15 | 16 | 3 | 1 | 1.1 |  | 7.854e-05 |  | 0.05619
Doña Virginia | Schinopsis balansae | 4*3 | 523 | 5 | 20.5 | 400 | 2023 | 2024-08-02 | 4*3 | Raul Ritter | 20 | 16 | 17 | 3 | 1 | 0.8 |  | 7.854e-05 |  | 0.05619
Doña Virginia | Schinopsis balansae | 4*3 | 523 | 5 | 20.5 | 400 | 2023 | 2024-08-02 | 4*3 | Raul Ritter | 20 | 17 | 18 | 3 | 1.1 | 1.05 |  | 9.5033e-05 |  | 0.072786
Doña Virginia | Schinopsis balansae | 4*3 | 523 | 5 | 20.5 | 400 | 2023 | 2024-08-02 | 4*3 | Raul Ritter | 20 | 18 | 19 | 3 | 0.6 | 0.4 |  | 2.8274e-05 |  | 0.014038
Doña Virginia | Schinopsis balansae | 4*3 | 523 | 5 | 20.5 | 400 | 2023 | 2024-08-02 | 4*3 | Raul Ritter | 20 | 19 | 20 | 4 | 0.6 | 0.65 |  | 2.8274e-05 |  | 0.014038
Doña Virginia | Schinopsis balansae | 4*3 | 523 | 5 | 20.5 | 400 | 2023 | 2024-08-02 | 4*3 | Raul Ritter | 20 | 20 | 21 | 4 | 1.1 | 0.75 |  | 9.5033e-05 |  | 0.072786
Doña Virginia | Schinopsis balansae | 4*3 | 523 | 5 | 20.5 | 400 | 2023 | 2024-08-02 | 4*3 | Raul Ritter | 20 | 21 | 22 | 4 | 0.8 | 0.8 |  | 5.0266e-05 |  | 0.030657
Doña Virginia | Schinopsis balansae | 4*3 | 523 | 5 | 20.5 | 400 | 2023 | 2024-08-02 | 4*3 | Raul Ritter | 20 | 22 | 23 | 4 | 0.4 | 0.65 |  | 1.2566e-05 |  | 0.0046684
Doña Virginia | Schinopsis balansae | 4*3 | 523 | 5 | 20.5 | 400 | 2023 | 2024-08-02 | 4*3 | Raul Ritter | 20 | 23 | 24 | 4 | 0.9 | 1.05 |  | 6.3617e-05 |  | 0.04221
Doña Virginia | Schinopsis balansae | 4*3 | 523 | 5 | 20.5 | 400 | 2023 | 2024-08-02 | 4*3 | Raul Ritter | 20 | 24 | 25 | 4 | 0.4 | 0.3 |  | 1.2566e-05 |  | 0.0046684
Doña Virginia | Schinopsis balansae | 4*3 | 523 | 5 | 20.5 | 400 | 2023 | 2024-08-02 | 4*3 | Raul Ritter | 20 | 25 | 26 | 5 |  |  | F |  |  | 0
Doña Virginia | Schinopsis balansae | 4*3 | 523 | 5 | 20.5 | 400 | 2023 | 2024-08-02 | 4*3 | Raul Ritter | 20 | 26 | 27 | 5 | 1 | 1.05 |  | 7.854e-05 |  | 0.05619
Doña Virginia | Schinopsis balansae | 4*3 | 523 | 5 | 20.5 | 400 | 2023 | 2024-08-02 | 4*3 | Raul Ritter | 20 | 27 | 28 | 5 | 0.5 | 0.55 |  | 1.9635e-05 |  | 0.0085566
Doña Virginia | Schinopsis balansae | 4*3 | 523 | 5 | 20.5 | 400 | 2023 | 2024-08-02 | 4*3 | Raul Ritter | 20 | 28 | 29 | 5 | 0.3 | 0.45 |  | 7.0686e-06 |  | 0.0021377
Doña Virginia | Schinopsis balansae | 4*3 | 523 | 5 | 20.5 | 400 | 2023 | 2024-08-02 | 4*3 | Raul Ritter | 20 | 29 | 30 | 5 | 0.8 | 0.55 |  | 5.0266e-05 |  | 0.030657
Doña Virginia | Schinopsis balansae | 4*3 | 523 | 5 | 20.5 | 400 | 2023 | 2024-08-02 | 4*3 | Raul Ritter | 20 | 30 | 31 | 5 | 1 | 0.55 |  | 7.854e-05 |  | 0.05619
Doña Virginia | Schinopsis balansae | 4*3 | 523 | 5 | 20.5 | 400 | 2023 | 2024-08-02 | 4*3 | Raul Ritter | 20 | 31 | 32 | 6 | 0.9 | 1.3 |  | 6.3617e-05 |  | 0.04221
Doña Virginia | Schinopsis balansae | 4*3 | 523 | 5 | 20.5 | 400 | 2023 | 2024-08-02 | 4*3 | Raul Ritter | 20 | 32 | 33 | 6 | 0.9 | 0.75 |  | 6.3617e-05 |  | 0.04221
Doña Virginia | Schinopsis balansae | 4*3 | 523 | 5 | 20.5 | 400 | 2023 | 2024-08-02 | 4*3 | Raul Ritter | 20 | 32 | 34 | 6 | 0.9 | 0.75 |  | 6.3617e-05 |  | 0.04221
Doña Virginia | Schinopsis balansae | 4*3 | 523 | 5 | 20.5 | 400 | 2023 | 2024-08-02 | 4*3 | Raul Ritter | 20 | 33 | 35 | 6 |  |  | F |  |  | 0
Doña Virginia | Schinopsis balansae | 4*3 | 523 | 5 | 20.5 | 400 | 2023 | 2024-08-02 | 4*3 | Raul Ritter | 20 | 34 | 36 | 6 | 0.6 | 0.7 |  | 2.8274e-05 |  | 0.014038
Doña Virginia | Schinopsis balansae | 4*3 | 523 | 5 | 20.5 | 400 | 2023 | 2024-08-02 | 4*3 | Raul Ritter | 20 | 35 | 37 | 6 | 0.5 | 0.55 |  | 1.9635e-05 |  | 0.0085566
Doña Virginia | Schinopsis balansae | 4*3 | 523 | 5 | 20.5 | 400 | 2023 | 2024-08-02 | 4*3 | Raul Ritter | 20 | 36 | 38 | 6 | 0.8 | 0.75 |  | 5.0266e-05 |  | 0.030657
Doña Virginia | Schinopsis balansae | 4*3 | 623 | 6 | 20.6 | 400 | 2023 | 2024-08-09 | 4*3 | Raul Ritter | 20 | 1 | 1 | 1 | 0.5 | 0.75 |  | 1.9635e-05 |  | 0.0085566
Doña Virginia | Schinopsis balansae | 4*3 | 623 | 6 | 20.6 | 400 | 2023 | 2024-08-09 | 4*3 | Raul Ritter | 20 | 2 | 2 | 1 | 0.7 | 0.8 |  | 3.8485e-05 |  | 0.021334
Doña Virginia | Schinopsis balansae | 4*3 | 623 | 6 | 20.6 | 400 | 2023 | 2024-08-09 | 4*3 | Raul Ritter | 20 | 3 | 3 | 1 | 0.5 | 0.75 |  | 1.9635e-05 |  | 0.0085566
Doña Virginia | Schinopsis balansae | 4*3 | 623 | 6 | 20.6 | 400 | 2023 | 2024-08-09 | 4*3 | Raul Ritter | 20 | 4 | 4 | 1 | 0.6 | 0.85 |  | 2.8274e-05 |  | 0.014038
Doña Virginia | Schinopsis balansae | 4*3 | 623 | 6 | 20.6 | 400 | 2023 | 2024-08-09 | 4*3 | Raul Ritter | 20 | 5 | 5 | 1 | 0.7 | 0.8 |  | 3.8485e-05 |  | 0.021334
Doña Virginia | Schinopsis balansae | 4*3 | 623 | 6 | 20.6 | 400 | 2023 | 2024-08-09 | 4*3 | Raul Ritter | 20 | 6 | 6 | 1 | 1.2 | 1.25 |  | 0.0001131 |  | 0.092183
Doña Virginia | Schinopsis balansae | 4*3 | 623 | 6 | 20.6 | 400 | 2023 | 2024-08-09 | 4*3 | Raul Ritter | 20 | 7 | 7 | 2 |  |  | F |  |  | 0
Doña Virginia | Schinopsis balansae | 4*3 | 623 | 6 | 20.6 | 400 | 2023 | 2024-08-09 | 4*3 | Raul Ritter | 20 | 8 | 8 | 2 | 0.7 | 0.9 |  | 3.8485e-05 |  | 0.021334
Doña Virginia | Schinopsis balansae | 4*3 | 623 | 6 | 20.6 | 400 | 2023 | 2024-08-09 | 4*3 | Raul Ritter | 20 | 9 | 9 | 2 |  |  | F |  |  | 0
Doña Virginia | Schinopsis balansae | 4*3 | 623 | 6 | 20.6 | 400 | 2023 | 2024-08-09 | 4*3 | Raul Ritter | 20 | 10 | 10 | 2 |  |  | F |  |  | 0
Doña Virginia | Schinopsis balansae | 4*3 | 623 | 6 | 20.6 | 400 | 2023 | 2024-08-09 | 4*3 | Raul Ritter | 20 | 11 | 11 | 2 | 0.3 | 0.15 |  | 7.0686e-06 |  | 0.0021377
Doña Virginia | Schinopsis balansae | 4*3 | 623 | 6 | 20.6 | 400 | 2023 | 2024-08-09 | 4*3 | Raul Ritter | 20 | 12 | 12 | 2 | 0.5 | 0.45 |  | 1.9635e-05 |  | 0.0085566
Doña Virginia | Schinopsis balansae | 4*3 | 623 | 6 | 20.6 | 400 | 2023 | 2024-08-09 | 4*3 | Raul Ritter | 20 | 13 | 13 | 3 | 0.5 | 0.6 |  | 1.9635e-05 |  | 0.0085566
Doña Virginia | Schinopsis balansae | 4*3 | 623 | 6 | 20.6 | 400 | 2023 | 2024-08-09 | 4*3 | Raul Ritter | 20 | 14 | 14 | 3 | 0.6 | 0.75 |  | 2.8274e-05 |  | 0.014038
Doña Virginia | Schinopsis balansae | 4*3 | 623 | 6 | 20.6 | 400 | 2023 | 2024-08-09 | 4*3 | Raul Ritter | 20 | 15 | 15 | 3 | 0.4 | 0.55 |  | 1.2566e-05 |  | 0.0046684
Doña Virginia | Schinopsis balansae | 4*3 | 623 | 6 | 20.6 | 400 | 2023 | 2024-08-09 | 4*3 | Raul Ritter | 20 | 16 | 16 | 3 |  |  | F |  |  | 0
Doña Virginia | Schinopsis balansae | 4*3 | 623 | 6 | 20.6 | 400 | 2023 | 2024-08-09 | 4*3 | Raul Ritter | 20 | 17 | 17 | 3 | 1 | 0.95 |  | 7.854e-05 |  | 0.05619
Doña Virginia | Schinopsis balansae | 4*3 | 623 | 6 | 20.6 | 400 | 2023 | 2024-08-09 | 4*3 | Raul Ritter | 20 | 18 | 18 | 3 | 0.4 | 0.6 |  | 1.2566e-05 |  | 0.0046684
Doña Virginia | Schinopsis balansae | 4*3 | 623 | 6 | 20.6 | 400 | 2023 | 2024-08-09 | 4*3 | Raul Ritter | 20 | 19 | 19 | 4 | 0.5 | 0.85 |  | 1.9635e-05 |  | 0.0085566
Doña Virginia | Schinopsis balansae | 4*3 | 623 | 6 | 20.6 | 400 | 2023 | 2024-08-09 | 4*3 | Raul Ritter | 20 | 20 | 20 | 4 | 1.1 | 1 |  | 9.5033e-05 |  | 0.072786
Doña Virginia | Schinopsis balansae | 4*3 | 623 | 6 | 20.6 | 400 | 2023 | 2024-08-09 | 4*3 | Raul Ritter | 20 | 21 | 21 | 4 |  |  | F |  |  | 0
Doña Virginia | Schinopsis balansae | 4*3 | 623 | 6 | 20.6 | 400 | 2023 | 2024-08-09 | 4*3 | Raul Ritter | 20 | 22 | 22 | 4 | 0.4 | 0.5 |  | 1.2566e-05 |  | 0.0046684
Doña Virginia | Schinopsis balansae | 4*3 | 623 | 6 | 20.6 | 400 | 2023 | 2024-08-09 | 4*3 | Raul Ritter | 20 | 23 | 23 | 4 | 0.9 | 0.8 |  | 6.3617e-05 |  | 0.04221
Doña Virginia | Schinopsis balansae | 4*3 | 623 | 6 | 20.6 | 400 | 2023 | 2024-08-09 | 4*3 | Raul Ritter | 20 | 24 | 24 | 4 | 0.9 | 1.1 |  | 6.3617e-05 |  | 0.04221
Doña Virginia | Schinopsis balansae | 4*3 | 623 | 6 | 20.6 | 400 | 2023 | 2024-08-09 | 4*3 | Raul Ritter | 20 | 25 | 25 | 5 | 0.7 | 0.75 |  | 3.8485e-05 |  | 0.021334
Doña Virginia | Schinopsis balansae | 4*3 | 623 | 6 | 20.6 | 400 | 2023 | 2024-08-09 | 4*3 | Raul Ritter | 20 | 26 | 26 | 5 | 0.8 | 0.65 |  | 5.0266e-05 |  | 0.030657
Doña Virginia | Schinopsis balansae | 4*3 | 623 | 6 | 20.6 | 400 | 2023 | 2024-08-09 | 4*3 | Raul Ritter | 20 | 27 | 27 | 5 | 0.9 | 0.85 |  | 6.3617e-05 |  | 0.04221
Doña Virginia | Schinopsis balansae | 4*3 | 623 | 6 | 20.6 | 400 | 2023 | 2024-08-09 | 4*3 | Raul Ritter | 20 | 28 | 28 | 5 | 0.6 | 0.9 |  | 2.8274e-05 |  | 0.014038
Doña Virginia | Schinopsis balansae | 4*3 | 623 | 6 | 20.6 | 400 | 2023 | 2024-08-09 | 4*3 | Raul Ritter | 20 | 29 | 29 | 5 | 0.5 | 0.85 |  | 1.9635e-05 |  | 0.0085566
Doña Virginia | Schinopsis balansae | 4*3 | 623 | 6 | 20.6 | 400 | 2023 | 2024-08-09 | 4*3 | Raul Ritter | 20 | 30 | 30 | 5 | 0.6 | 0.8 |  | 2.8274e-05 |  | 0.014038
Doña Virginia | Schinopsis balansae | 4*3 | 723 | 7 | 20.7 | 400 | 2023 | 2024-08-09 | 4*3 | Raul Ritter | 20 | 1 | 1 | 1 | 0.5 | 0.5 |  | 1.9635e-05 |  | 0.0085566
Doña Virginia | Schinopsis balansae | 4*3 | 723 | 7 | 20.7 | 400 | 2023 | 2024-08-09 | 4*3 | Raul Ritter | 20 | 2 | 2 | 1 | 0.5 | 0.7 |  | 1.9635e-05 |  | 0.0085566
Doña Virginia | Schinopsis balansae | 4*3 | 723 | 7 | 20.7 | 400 | 2023 | 2024-08-09 | 4*3 | Raul Ritter | 20 | 3 | 3 | 1 | 0.4 | 0.55 |  | 1.2566e-05 |  | 0.0046684
Doña Virginia | Schinopsis balansae | 4*3 | 723 | 7 | 20.7 | 400 | 2023 | 2024-08-09 | 4*3 | Raul Ritter | 20 | 4 | 4 | 1 | 0.5 | 0.75 |  | 1.9635e-05 |  | 0.0085566
Doña Virginia | Schinopsis balansae | 4*3 | 723 | 7 | 20.7 | 400 | 2023 | 2024-08-09 | 4*3 | Raul Ritter | 20 | 5 | 5 | 1 | 0.4 | 0.8 |  | 1.2566e-05 |  | 0.0046684
Doña Virginia | Schinopsis balansae | 4*3 | 723 | 7 | 20.7 | 400 | 2023 | 2024-08-09 | 4*3 | Raul Ritter | 20 | 6 | 6 | 1 | 0.5 | 0.55 |  | 1.9635e-05 |  | 0.0085566
Doña Virginia | Schinopsis balansae | 4*3 | 723 | 7 | 20.7 | 400 | 2023 | 2024-08-09 | 4*3 | Raul Ritter | 20 | 7 | 7 | 2 | 0.3 | 0.7 |  | 7.0686e-06 |  | 0.0021377
Doña Virginia | Schinopsis balansae | 4*3 | 723 | 7 | 20.7 | 400 | 2023 | 2024-08-09 | 4*3 | Raul Ritter | 20 | 8 | 8 | 2 | 0.7 | 0.75 |  | 3.8485e-05 |  | 0.021334
Doña Virginia | Schinopsis balansae | 4*3 | 723 | 7 | 20.7 | 400 | 2023 | 2024-08-09 | 4*3 | Raul Ritter | 20 | 9 | 9 | 2 | 0.6 | 0.75 |  | 2.8274e-05 |  | 0.014038
Doña Virginia | Schinopsis balansae | 4*3 | 723 | 7 | 20.7 | 400 | 2023 | 2024-08-09 | 4*3 | Raul Ritter | 20 | 10 | 10 | 2 | 0.7 | 0.45 |  | 3.8485e-05 |  | 0.021334
Doña Virginia | Schinopsis balansae | 4*3 | 723 | 7 | 20.7 | 400 | 2023 | 2024-08-09 | 4*3 | Raul Ritter | 20 | 11 | 11 | 2 | 0.8 | 0.6 |  | 5.0266e-05 |  | 0.030657
Doña Virginia | Schinopsis balansae | 4*3 | 723 | 7 | 20.7 | 400 | 2023 | 2024-08-09 | 4*3 | Raul Ritter | 20 | 12 | 12 | 2 | 1.2 | 1.2 |  | 0.0001131 |  | 0.092183
Doña Virginia | Schinopsis balansae | 4*3 | 723 | 7 | 20.7 | 400 | 2023 | 2024-08-09 | 4*3 | Raul Ritter | 20 | 13 | 13 | 3 | 0.4 | 0.7 |  | 1.2566e-05 |  | 0.0046684
Doña Virginia | Schinopsis balansae | 4*3 | 723 | 7 | 20.7 | 400 | 2023 | 2024-08-09 | 4*3 | Raul Ritter | 20 | 14 | 14 | 3 | 1.1 | 0.8 |  | 9.5033e-05 |  | 0.072786
Doña Virginia | Schinopsis balansae | 4*3 | 723 | 7 | 20.7 | 400 | 2023 | 2024-08-09 | 4*3 | Raul Ritter | 20 | 15 | 15 | 3 | 0.9 | 0.5 |  | 6.3617e-05 |  | 0.04221
Doña Virginia | Schinopsis balansae | 4*3 | 723 | 7 | 20.7 | 400 | 2023 | 2024-08-09 | 4*3 | Raul Ritter | 20 | 16 | 16 | 3 | 1 | 0.75 |  | 7.854e-05 |  | 0.05619
Doña Virginia | Schinopsis balansae | 4*3 | 723 | 7 | 20.7 | 400 | 2023 | 2024-08-09 | 4*3 | Raul Ritter | 20 | 17 | 17 | 3 | 0.4 | 0.6 |  | 1.2566e-05 |  | 0.0046684
Doña Virginia | Schinopsis balansae | 4*3 | 723 | 7 | 20.7 | 400 | 2023 | 2024-08-09 | 4*3 | Raul Ritter | 20 | 18 | 18 | 3 |  |  | F |  |  | 0
Doña Virginia | Schinopsis balansae | 4*3 | 723 | 7 | 20.7 | 400 | 2023 | 2024-08-09 | 4*3 | Raul Ritter | 20 | 19 | 19 | 4 | 0.6 | 0.8 |  | 2.8274e-05 |  | 0.014038
Doña Virginia | Schinopsis balansae | 4*3 | 723 | 7 | 20.7 | 400 | 2023 | 2024-08-09 | 4*3 | Raul Ritter | 20 | 20 | 20 | 4 | 0.4 | 0.65 |  | 1.2566e-05 |  | 0.0046684
Doña Virginia | Schinopsis balansae | 4*3 | 723 | 7 | 20.7 | 400 | 2023 | 2024-08-09 | 4*3 | Raul Ritter | 20 | 21 | 21 | 4 | 0.9 | 1 |  | 6.3617e-05 |  | 0.04221
Doña Virginia | Schinopsis balansae | 4*3 | 723 | 7 | 20.7 | 400 | 2023 | 2024-08-09 | 4*3 | Raul Ritter | 20 | 22 | 22 | 4 | 0.7 | 0.6 |  | 3.8485e-05 |  | 0.021334
Doña Virginia | Schinopsis balansae | 4*3 | 723 | 7 | 20.7 | 400 | 2023 | 2024-08-09 | 4*3 | Raul Ritter | 20 | 23 | 23 | 4 | 1 | 1 |  | 7.854e-05 |  | 0.05619
Doña Virginia | Schinopsis balansae | 4*3 | 723 | 7 | 20.7 | 400 | 2023 | 2024-08-09 | 4*3 | Raul Ritter | 20 | 24 | 24 | 4 | 0.7 | 0.75 |  | 3.8485e-05 |  | 0.021334
Doña Virginia | Schinopsis balansae | 4*3 | 723 | 7 | 20.7 | 400 | 2023 | 2024-08-09 | 4*3 | Raul Ritter | 20 | 25 | 25 | 5 | 0.6 | 0.7 |  | 2.8274e-05 |  | 0.014038
Doña Virginia | Schinopsis balansae | 4*3 | 723 | 7 | 20.7 | 400 | 2023 | 2024-08-09 | 4*3 | Raul Ritter | 20 | 26 | 26 | 5 | 0.6 | 0.65 |  | 2.8274e-05 |  | 0.014038
Doña Virginia | Schinopsis balansae | 4*3 | 723 | 7 | 20.7 | 400 | 2023 | 2024-08-09 | 4*3 | Raul Ritter | 20 | 27 | 27 | 5 | 1.3 | 0.8 |  | 0.00013273 |  | 0.11456
Doña Virginia | Schinopsis balansae | 4*3 | 723 | 7 | 20.7 | 400 | 2023 | 2024-08-09 | 4*3 | Raul Ritter | 20 | 28 | 28 | 5 | 0.9 | 1 |  | 6.3617e-05 |  | 0.04221
Doña Virginia | Schinopsis balansae | 4*3 | 723 | 7 | 20.7 | 400 | 2023 | 2024-08-09 | 4*3 | Raul Ritter | 20 | 29 | 29 | 5 | 0.7 | 0.45 |  | 3.8485e-05 |  | 0.021334
Doña Virginia | Schinopsis balansae | 4*3 | 723 | 7 | 20.7 | 400 | 2023 | 2024-08-09 | 4*3 | Raul Ritter | 20 | 30 | 30 | 5 | 0.6 | 0.45 |  | 2.8274e-05 |  | 0.014038
Doña Virginia | Schinopsis balansae | 4*3 | 723 | 7 | 20.7 | 400 | 2023 | 2024-08-09 | 4*3 | Raul Ritter | 20 | 31 | 31 | 6 | 1 | 0.8 |  | 7.854e-05 |  | 0.05619
Doña Virginia | Schinopsis balansae | 4*3 | 723 | 7 | 20.7 | 400 | 2023 | 2024-08-09 | 4*3 | Raul Ritter | 20 | 32 | 32 | 6 | 0.5 | 0.9 |  | 1.9635e-05 |  | 0.0085566
Doña Virginia | Schinopsis balansae | 4*3 | 723 | 7 | 20.7 | 400 | 2023 | 2024-08-09 | 4*3 | Raul Ritter | 20 | 33 | 33 | 6 | 0.9 | 0.95 |  | 6.3617e-05 |  | 0.04221
Doña Virginia | Schinopsis balansae | 4*3 | 723 | 7 | 20.7 | 400 | 2023 | 2024-08-09 | 4*3 | Raul Ritter | 20 | 34 | 34 | 6 | 1.1 | 0.95 |  | 9.5033e-05 |  | 0.072786
Doña Virginia | Schinopsis balansae | 4*3 | 723 | 7 | 20.7 | 400 | 2023 | 2024-08-09 | 4*3 | Raul Ritter | 20 | 35 | 35 | 6 | 0.9 | 1.05 |  | 6.3617e-05 |  | 0.04221
Doña Virginia | Schinopsis balansae | 4*3 | 723 | 7 | 20.7 | 400 | 2023 | 2024-08-09 | 4*3 | Raul Ritter | 20 | 36 | 36 | 6 | 0.6 | 1 |  | 2.8274e-05 |  | 0.014038
Don Antonio | Euca/Quebracho | 1125/125 | DA01 | 1 | 23.1.1 | 300 | 2021 | 2024-06-17 | 1125/125 | Raul Ritter | 23.1 | 1 | 1 | 1 | 6.1 | 9.9799 |  | 0.0029225 | 14.6334
Don Antonio | Euca/Quebracho | 1125/125 | DA01 | 1 | 23.1.1 | 300 | 2021 | 2024-06-17 | 1125/125 | Raul Ritter | 23.1 | 2 | 2 | 1 | 9.85 | 12.92 |  | 0.0076201 | 46.5241
Don Antonio | Euca/Quebracho | 1125/125 | DA01 | 1 | 23.1.1 | 300 | 2021 | 2024-06-17 | 1125/125 | Raul Ritter | 23.1 | 3 | 3 | 1 | 6.25 | 10.1442 |  | 0.003068 | 15.5714
Don Antonio | Euca/Quebracho | 1125/125 | DA01 | 1 | 23.1.1 | 300 | 2021 | 2024-06-17 | 1125/125 | Raul Ritter | 23.1 | 3 | 4 | 1 | 1.85 | 3.7068 |  | 0.0002688 | 0.56489
Don Antonio | Euca/Quebracho | 1125/125 | DA01 | 1 | 23.1.1 | 300 | 2021 | 2024-06-17 | 1125/125 | Raul Ritter | 23.1 | 4 | 5 | 1 | 6.3 | 10.1981 |  | 0.0031173 | 15.891
Don Antonio | Euca/Quebracho | 1125/125 | DA01 | 1 | 23.1.1 | 300 | 2021 | 2024-06-17 | 1125/125 | Raul Ritter | 23.1 | 5 | 6 | 1 | 6.4 | 10.3046 |  | 0.003217 | 16.5407
Don Antonio | Euca/Quebracho | 1125/125 | DA01 | 1 | 23.1.1 | 300 | 2021 | 2024-06-17 | 1125/125 | Raul Ritter | 23.1 | 6 | 7 | 1 | 12.85 | 13.5204 |  | 0.012969 | 79.5439
Don Antonio | Euca/Quebracho | 1125/125 | DA01 | 1 | 23.1.1 | 300 | 2021 | 2024-06-17 | 1125/125 | Raul Ritter | 23.1 | 7 | 8 | 1 | 7.3 | 11.1854 |  | 0.0041854 | 22.998
Don Antonio | Euca/Quebracho | 1125/125 | DA01 | 1 | 23.1.1 | 300 | 2021 | 2024-06-17 | 1125/125 | Raul Ritter | 23.1 | 8 | 9 | 1 | 7.85 | 11.6547 |  | 0.0048398 | 27.4634
Don Antonio | Euca/Quebracho | 1125/125 | DA01 | 1 | 23.1.1 | 300 | 2021 | 2024-06-17 | 1125/125 | Raul Ritter | 23.1 | 9 | 10 | 2 | 5.85 | 9.6974 |  | 0.0026878 | 13.1398
Don Antonio | Euca/Quebracho | 1125/125 | DA01 | 1 | 23.1.1 | 300 | 2021 | 2024-06-17 | 1125/125 | Raul Ritter | 23.1 | 10 | 11 | 2 | 8.2 | 11.9261 | Bifurcado a 0,4 m | 0.005281 | 30.4968
Don Antonio | Euca/Quebracho | 1125/125 | DA01 | 1 | 23.1.1 | 300 | 2021 | 2024-06-17 | 1125/125 | Raul Ritter | 23.1 | 10 | 12 | 2 | 3.25 | 6.1184 |  | 0.00082958 | 2.7233
Don Antonio | Euca/Quebracho | 1125/125 | DA01 | 1 | 23.1.1 | 300 | 2021 | 2024-06-17 | 1125/125 | Raul Ritter | 23.1 | 11 | 13 | 2 | 1.3 | 1.4 | Quebr. Colorado | 0.00013273 |  | 0.11456
Don Antonio | Euca/Quebracho | 1125/125 | DA01 | 1 | 23.1.1 | 300 | 2021 | 2024-06-17 | 1125/125 | Raul Ritter | 23.1 | 12 | 14 | 2 | 3.1 | 5.8762 |  | 0.00075477 | 2.3909
Don Antonio | Euca/Quebracho | 1125/125 | DA01 | 1 | 23.1.1 | 300 | 2021 | 2024-06-17 | 1125/125 | Raul Ritter | 23.1 | 13 | 15 | 2 | 11.85 | 13.4933 |  | 0.011029 | 68.4175
Don Antonio | Euca/Quebracho | 1125/125 | DA01 | 1 | 23.1.1 | 300 | 2021 | 2024-06-17 | 1125/125 | Raul Ritter | 23.1 | 14 | 16 | 2 | 5.45 | 9.2229 |  | 0.0023328 | 10.9326
Don Antonio | Euca/Quebracho | 1125/125 | DA01 | 1 | 23.1.1 | 300 | 2021 | 2024-06-17 | 1125/125 | Raul Ritter | 23.1 | 15 | 17 | 2 | 8.25 | 11.9631 |  | 0.0053456 | 30.9418
Don Antonio | Euca/Quebracho | 1125/125 | DA01 | 1 | 23.1.1 | 300 | 2021 | 2024-06-17 | 1125/125 | Raul Ritter | 23.1 | 16 | 18 | 2 | 1.5 | 1.3 | Quebr. Colorado | 0.00017672 |  | 0.16896
Don Antonio | Euca/Quebracho | 1125/125 | DA01 | 1 | 23.1.1 | 300 | 2021 | 2024-06-17 | 1125/125 | Raul Ritter | 23.1 | 17 | 19 | 3 |  |  | F
Don Antonio | Euca/Quebracho | 1125/125 | DA01 | 1 | 23.1.1 | 300 | 2021 | 2024-06-17 | 1125/125 | Raul Ritter | 23.1 | 18 | 20 | 3 | 5.7 | 9.5227 |  | 0.0025518 | 12.2858
Don Antonio | Euca/Quebracho | 1125/125 | DA01 | 1 | 23.1.1 | 300 | 2021 | 2024-06-17 | 1125/125 | Raul Ritter | 23.1 | 19 | 21 | 3 | 11 | 13.3342 |  | 0.0095033 | 58.9329
Don Antonio | Euca/Quebracho | 1125/125 | DA01 | 1 | 23.1.1 | 300 | 2021 | 2024-06-17 | 1125/125 | Raul Ritter | 23.1 | 20 | 22 | 3 | 8.3 | 11.9997 |  | 0.0054106 | 31.3896
Don Antonio | Euca/Quebracho | 1125/125 | DA01 | 1 | 23.1.1 | 300 | 2021 | 2024-06-17 | 1125/125 | Raul Ritter | 23.1 | 21 | 23 | 3 | 5.25 | 8.9753 |  | 0.0021648 | 9.9134
Don Antonio | Euca/Quebracho | 1125/125 | DA01 | 1 | 23.1.1 | 300 | 2021 | 2024-06-17 | 1125/125 | Raul Ritter | 23.1 | 22 | 24 | 3 | 7.25 | 11.1402 |  | 0.0041283 | 22.611
Don Antonio | Euca/Quebracho | 1125/125 | DA01 | 1 | 23.1.1 | 300 | 2021 | 2024-06-17 | 1125/125 | Raul Ritter | 23.1 | 23 | 25 | 3 | 6.8 | 10.7134 | Bifurcado a 1 m | 0.0036317 | 19.2763
Don Antonio | Euca/Quebracho | 1125/125 | DA01 | 1 | 23.1.1 | 300 | 2021 | 2024-06-17 | 1125/125 | Raul Ritter | 23.1 | 23 | 26 | 3 | 2.35 | 4.607 |  | 0.00043374 | 1.1071
Don Antonio | Euca/Quebracho | 1125/125 | DA01 | 1 | 23.1.1 | 300 | 2021 | 2024-06-17 | 1125/125 | Raul Ritter | 23.1 | 24 | 27 | 4 | 6.25 | 10.1442 |  | 0.003068 | 15.5714
Don Antonio | Euca/Quebracho | 1125/125 | DA01 | 1 | 23.1.1 | 300 | 2021 | 2024-06-17 | 1125/125 | Raul Ritter | 23.1 | 25 | 28 | 4 |  |  | F
Don Antonio | Euca/Quebracho | 1125/125 | DA01 | 1 | 23.1.1 | 300 | 2021 | 2024-06-17 | 1125/125 | Raul Ritter | 23.1 | 26 | 29 | 4 | 1.5 | 1.45 | Quebr. Colorado | 0.00017672 |  | 0.16896
Don Antonio | Euca/Quebracho | 1125/125 | DA01 | 1 | 23.1.1 | 300 | 2021 | 2024-06-17 | 1125/125 | Raul Ritter | 23.1 | 27 | 30 | 4 | 11.05 | 13.347 |  | 0.0095899 | 59.4865
Don Antonio | Euca/Quebracho | 1125/125 | DA01 | 1 | 23.1.1 | 300 | 2021 | 2024-06-17 | 1125/125 | Raul Ritter | 23.1 | 28 | 31 | 4 | 10.25 | 13.09 |  | 0.0082516 | 50.756
Don Antonio | Euca/Quebracho | 1125/125 | DA01 | 1 | 23.1.1 | 300 | 2021 | 2024-06-17 | 1125/125 | Raul Ritter | 23.1 | 29 | 32 | 4 | 3.25 | 6.1184 |  | 0.00082958 | 2.7233
Don Antonio | Euca/Quebracho | 1125/125 | DA01 | 1 | 23.1.1 | 300 | 2021 | 2024-06-17 | 1125/125 | Raul Ritter | 23.1 | 30 | 33 | 4 | 10.9 | 13.3073 |  | 0.0093313 | 57.8284
Don Antonio | Euca/Quebracho | 1125/125 | DA01 | 1 | 23.1.1 | 300 | 2021 | 2024-06-17 | 1125/125 | Raul Ritter | 23.1 | 31 | 34 | 4 |  |  | F
Don Antonio | Euca/Quebracho | 1125/125 | DA01 | 1 | 23.1.1 | 300 | 2021 | 2024-06-17 | 1125/125 | Raul Ritter | 23.1 | 32 | 35 | 5 | 4.3 | 8.7 |  | 0.0014522 | 6.6485
Don Antonio | Euca/Quebracho | 1125/125 | DA01 | 1 | 23.1.1 | 300 | 2021 | 2024-06-17 | 1125/125 | Raul Ritter | 23.1 | 33 | 36 | 5 | 10.1 | 12.5 |  | 0.0080119 | 47.0073
Don Antonio | Euca/Quebracho | 1125/125 | DA01 | 1 | 23.1.1 | 300 | 2021 | 2024-06-17 | 1125/125 | Raul Ritter | 23.1 | 34 | 37 | 5 | 4.45 | 8.9 |  | 0.0015553 | 7.2554
Don Antonio | Euca/Quebracho | 1125/125 | DA01 | 1 | 23.1.1 | 300 | 2021 | 2024-06-17 | 1125/125 | Raul Ritter | 23.1 | 35 | 38 | 5 | 6.6 | 10.5 |  | 0.0034212 | 17.8583
Don Antonio | Euca/Quebracho | 1125/125 | DA01 | 1 | 23.1.1 | 300 | 2021 | 2024-06-17 | 1125/125 | Raul Ritter | 23.1 | 36 | 39 | 5 | 9.3 | 11.2 |  | 0.0067929 | 35.8983
Don Antonio | Euca/Quebracho | 1125/125 | DA01 | 1 | 23.1.1 | 300 | 2021 | 2024-06-17 | 1125/125 | Raul Ritter | 23.1 | 37 | 40 | 5 | 3.15 | 6.7 |  | 0.00077931 | 2.836
Don Antonio | Euca/Quebracho | 1125/125 | DA01 | 1 | 23.1.1 | 300 | 2021 | 2024-06-17 | 1125/125 | Raul Ritter | 23.1 | 38 | 41 | 5 | 7.1 | 10.1 |  | 0.0039592 | 19.5795
Don Antonio | Euca/Quebracho | 1125/125 | DA01 | 1 | 23.1.1 | 300 | 2021 | 2024-06-17 | 1125/125 | Raul Ritter | 23.1 | 39 | 42 | 5 | 10.9 | 12.5 |  | 0.0093313 | 54.0571
Don Antonio | Euca/Quebracho | 1125/125 | DA03 | 2 | 23.1.2 | 300 | 2021 | 2024-06-17 | 1125/125 | Raul Ritter | 23.1 | 1 | 1 | 1 | 11.9 | 13.4988 |  | 0.011122 | 68.9777
Don Antonio | Euca/Quebracho | 1125/125 | DA03 | 2 | 23.1.2 | 300 | 2021 | 2024-06-17 | 1125/125 | Raul Ritter | 23.1 | 2 | 2 | 1 | 11.15 | 13.3714 |  | 0.0097643 | 60.5959
Don Antonio | Euca/Quebracho | 1125/125 | DA03 | 2 | 23.1.2 | 300 | 2021 | 2024-06-17 | 1125/125 | Raul Ritter | 23.1 | 3 | 3 | 1 |  | 0 | F
Don Antonio | Euca/Quebracho | 1125/125 | DA03 | 2 | 23.1.2 | 300 | 2021 | 2024-06-17 | 1125/125 | Raul Ritter | 23.1 | 4 | 4 | 1 | 9.35 | 12.6685 |  | 0.0068662 | 41.4004
Don Antonio | Euca/Quebracho | 1125/125 | DA03 | 2 | 23.1.2 | 300 | 2021 | 2024-06-17 | 1125/125 | Raul Ritter | 23.1 | 5 | 5 | 1 | 9.1 | 12.5266 |  | 0.0065039 | 38.9184
Don Antonio | Euca/Quebracho | 1125/125 | DA03 | 2 | 23.1.2 | 300 | 2021 | 2024-06-17 | 1125/125 | Raul Ritter | 23.1 | 6 | 6 | 1 | 9.5 | 12.7485 |  | 0.0070882 | 42.9162
Don Antonio | Euca/Quebracho | 1125/125 | DA03 | 2 | 23.1.2 | 300 | 2021 | 2024-06-17 | 1125/125 | Raul Ritter | 23.1 | 7 | 7 | 1 | 12.85 | 13.5204 |  | 0.012969 | 79.5439
Don Antonio | Euca/Quebracho | 1125/125 | DA03 | 2 | 23.1.2 | 300 | 2021 | 2024-06-17 | 1125/125 | Raul Ritter | 23.1 | 8 | 8 | 2 | 2.85 | 5.4639 |  | 0.00063794 | 1.8949
Don Antonio | Euca/Quebracho | 1125/125 | DA03 | 2 | 23.1.2 | 300 | 2021 | 2024-06-17 | 1125/125 | Raul Ritter | 23.1 | 9 | 9 | 2 | 11.25 | 13.394 |  | 0.0099402 | 61.7081
Don Antonio | Euca/Quebracho | 1125/125 | DA03 | 2 | 23.1.2 | 300 | 2021 | 2024-06-17 | 1125/125 | Raul Ritter | 23.1 | 10 | 10 | 2 | 8.8 | 12.342 |  | 0.0060821 | 36.0179
Don Antonio | Euca/Quebracho | 1125/125 | DA03 | 2 | 23.1.2 | 300 | 2021 | 2024-06-17 | 1125/125 | Raul Ritter | 23.1 | 11 | 11 | 2 |  |  | F. Quebracho |  |  | 0
Don Antonio | Euca/Quebracho | 1125/125 | DA03 | 2 | 23.1.2 | 300 | 2021 | 2024-06-17 | 1125/125 | Raul Ritter | 23.1 | 12 | 12 | 2 | 10.2 | 13.0703 |  | 0.0081713 | 50.2213
Don Antonio | Euca/Quebracho | 1125/125 | DA03 | 2 | 23.1.2 | 300 | 2021 | 2024-06-17 | 1125/125 | Raul Ritter | 23.1 | 13 | 13 | 2 |  |  | F
Don Antonio | Euca/Quebracho | 1125/125 | DA03 | 2 | 23.1.2 | 300 | 2021 | 2024-06-17 | 1125/125 | Raul Ritter | 23.1 | 14 | 14 | 2 | 9.25 | 12.6131 |  | 0.0067201 | 40.4008
Don Antonio | Euca/Quebracho | 1125/125 | DA03 | 2 | 23.1.2 | 300 | 2021 | 2024-06-17 | 1125/125 | Raul Ritter | 23.1 | 15 | 15 | 3 |  |  | F
Don Antonio | Euca/Quebracho | 1125/125 | DA03 | 2 | 23.1.2 | 300 | 2021 | 2024-06-17 | 1125/125 | Raul Ritter | 23.1 | 16 | 16 | 3 | 10.25 | 13.6 |  | 0.0082516 | 52.8901
Don Antonio | Euca/Quebracho | 1125/125 | DA03 | 2 | 23.1.2 | 300 | 2021 | 2024-06-17 | 1125/125 | Raul Ritter | 23.1 | 17 | 17 | 3 | 9.2 | 12.5 |  | 0.0066476 | 39.6151
Don Antonio | Euca/Quebracho | 1125/125 | DA03 | 2 | 23.1.2 | 300 | 2021 | 2024-06-17 | 1125/125 | Raul Ritter | 23.1 | 18 | 18 | 3 |  |  | F
Don Antonio | Euca/Quebracho | 1125/125 | DA03 | 2 | 23.1.2 | 300 | 2021 | 2024-06-17 | 1125/125 | Raul Ritter | 23.1 | 19 | 19 | 3 | 12.25 | 13.9 |  | 0.011786 | 75.0749
Don Antonio | Euca/Quebracho | 1125/125 | DA03 | 2 | 23.1.2 | 300 | 2021 | 2024-06-17 | 1125/125 | Raul Ritter | 23.1 | 20 | 20 | 3 | 2.25 | 6.6 |  | 0.00039761 | 1.5059
Don Antonio | Euca/Quebracho | 1125/125 | DA03 | 2 | 23.1.2 | 300 | 2021 | 2024-06-17 | 1125/125 | Raul Ritter | 23.1 | 21 | 21 | 3 | 4.8 | 9.2 |  | 0.0018096 | 8.6388
Don Antonio | Euca/Quebracho | 1125/125 | DA03 | 2 | 23.1.2 | 300 | 2021 | 2024-06-17 | 1125/125 | Raul Ritter | 23.1 | 22 | 22 | 3 | 2.85 | 7.6 |  | 0.00063794 | 2.7041
Don Antonio | Euca/Quebracho | 1125/125 | DA03 | 2 | 23.1.2 | 300 | 2021 | 2024-06-17 | 1125/125 | Raul Ritter | 23.1 | 23 | 23 | 4 |  |  | F
Don Antonio | Euca/Quebracho | 1125/125 | DA03 | 2 | 23.1.2 | 300 | 2021 | 2024-06-17 | 1125/125 | Raul Ritter | 23.1 | 24 | 24 | 4 |  |  | F
Don Antonio | Euca/Quebracho | 1125/125 | DA03 | 2 | 23.1.2 | 300 | 2021 | 2024-06-17 | 1125/125 | Raul Ritter | 23.1 | 25 | 25 | 4 |  |  | F
Don Antonio | Euca/Quebracho | 1125/125 | DA03 | 2 | 23.1.2 | 300 | 2021 | 2024-06-17 | 1125/125 | Raul Ritter | 23.1 | 26 | 26 | 4 |  |  | F
Don Antonio | Euca/Quebracho | 1125/125 | DA03 | 2 | 23.1.2 | 300 | 2021 | 2024-06-17 | 1125/125 | Raul Ritter | 23.1 | 27 | 27 | 4 | 11.8 | 13.4874 |  | 0.010936 | 67.8572
Don Antonio | Euca/Quebracho | 1125/125 | DA03 | 2 | 23.1.2 | 300 | 2021 | 2024-06-17 | 1125/125 | Raul Ritter | 23.1 | 28 | 28 | 4 | 1.8 | 1.35 | Quebracho | 0.00025447 |  | 0.27719
Don Antonio | Euca/Quebracho | 1125/125 | DA03 | 2 | 23.1.2 | 300 | 2021 | 2024-06-17 | 1125/125 | Raul Ritter | 23.1 | 29 | 29 | 4 | 9.6 | 12.7997 |  | 0.0072382 | 43.9371
Don Antonio | Euca/Quebracho | 1125/125 | DA03 | 2 | 23.1.2 | 300 | 2021 | 2024-06-17 | 1125/125 | Raul Ritter | 23.1 | 30 | 30 | 4 |  |  | F
Don Antonio | Euca/Quebracho | 1125/125 | DA03 | 2 | 23.1.2 | 300 | 2021 | 2024-06-17 | 1125/125 | Raul Ritter | 23.1 | 31 | 31 | 5 |  |  | F
Don Antonio | Euca/Quebracho | 1125/125 | DA03 | 2 | 23.1.2 | 300 | 2021 | 2024-06-17 | 1125/125 | Raul Ritter | 23.1 | 32 | 32 | 5 | 11.3 | 13.4046 |  | 0.010029 | 62.2651
Don Antonio | Euca/Quebracho | 1125/125 | DA03 | 2 | 23.1.2 | 300 | 2021 | 2024-06-17 | 1125/125 | Raul Ritter | 23.1 | 33 | 33 | 5 |  |  | F
Don Antonio | Euca/Quebracho | 1125/125 | DA03 | 2 | 23.1.2 | 300 | 2021 | 2024-06-17 | 1125/125 | Raul Ritter | 23.1 | 34 | 34 | 5 |  |  | F
Don Antonio | Euca/Quebracho | 1125/125 | DA03 | 2 | 23.1.2 | 300 | 2021 | 2024-06-17 | 1125/125 | Raul Ritter | 23.1 | 35 | 35 | 5 | 10.85 | 13.2931 |  | 0.0092459 | 57.2775
Don Antonio | Euca/Quebracho | 1125/125 | DA03 | 2 | 23.1.2 | 300 | 2021 | 2024-06-17 | 1125/125 | Raul Ritter | 23.1 | 36 | 36 | 5 | 9.25 | 12.6131 |  | 0.0067201 | 40.4008
Don Antonio | Euca/Quebracho | 1125/125 | DA03 | 2 | 23.1.2 | 300 | 2021 | 2024-06-17 | 1125/125 | Raul Ritter | 23.1 | 37 | 37 | 5 | 8.9 | 12.4053 |  | 0.0062212 | 36.9749
Don Antonio | Euca/Quebracho | 1125/125 | DA05 | 3 | 23.1.3 | 300 | 2021 | 2024-06-17 | 1125/125 | Raul Ritter | 23.1 | 1 | 1 | 1 |  |  | F. Quebracho |  |  | 0
Don Antonio | Euca/Quebracho | 1125/125 | DA05 | 3 | 23.1.3 | 300 | 2021 | 2024-06-17 | 1125/125 | Raul Ritter | 23.1 | 2 | 2 | 1 |  |  | F
Don Antonio | Euca/Quebracho | 1125/125 | DA05 | 3 | 23.1.3 | 300 | 2021 | 2024-06-17 | 1125/125 | Raul Ritter | 23.1 | 3 | 3 | 1 | 10.2 | 13.0703 |  | 0.0081713 | 50.2213
Don Antonio | Euca/Quebracho | 1125/125 | DA05 | 3 | 23.1.3 | 300 | 2021 | 2024-06-17 | 1125/125 | Raul Ritter | 23.1 | 4 | 4 | 1 | 10.3 | 13.1093 |  | 0.0083323 | 51.2922
Don Antonio | Euca/Quebracho | 1125/125 | DA05 | 3 | 23.1.3 | 300 | 2021 | 2024-06-17 | 1125/125 | Raul Ritter | 23.1 | 5 | 5 | 1 | 9.6 | 12.7997 |  | 0.0072382 | 43.9371
Don Antonio | Euca/Quebracho | 1125/125 | DA05 | 3 | 23.1.3 | 300 | 2021 | 2024-06-17 | 1125/125 | Raul Ritter | 23.1 | 6 | 6 | 1 | 1 | 1.2 | Quebracho | 7.854e-05 |  | 0.05619
Don Antonio | Euca/Quebracho | 1125/125 | DA05 | 3 | 23.1.3 | 300 | 2021 | 2024-06-17 | 1125/125 | Raul Ritter | 23.1 | 7 | 7 | 1 | 7.4 | 11.2746 |  | 0.0043009 | 23.7815
Don Antonio | Euca/Quebracho | 1125/125 | DA05 | 3 | 23.1.3 | 300 | 2021 | 2024-06-17 | 1125/125 | Raul Ritter | 23.1 | 8 | 8 | 1 | 13.35 | 13.4691 |  | 0.013998 | 84.9607
Don Antonio | Euca/Quebracho | 1125/125 | DA05 | 3 | 23.1.3 | 300 | 2021 | 2024-06-17 | 1125/125 | Raul Ritter | 23.1 | 8 | 9 | 2 | 5.75 | 9.5814 |  | 0.0025967 | 12.567
Don Antonio | Euca/Quebracho | 1125/125 | DA05 | 3 | 23.1.3 | 300 | 2021 | 2024-06-17 | 1125/125 | Raul Ritter | 23.1 | 9 | 10 | 2 | 10.5 | 13.1822 |  | 0.008659 | 53.4512
Don Antonio | Euca/Quebracho | 1125/125 | DA05 | 3 | 23.1.3 | 300 | 2021 | 2024-06-17 | 1125/125 | Raul Ritter | 23.1 | 10 | 11 | 2 | 8.3 | 11.9997 |  | 0.0054106 | 31.3896
Don Antonio | Euca/Quebracho | 1125/125 | DA05 | 3 | 23.1.3 | 300 | 2021 | 2024-06-17 | 1125/125 | Raul Ritter | 23.1 | 11 | 12 | 2 | 8.6 | 12.2103 |  | 0.0058088 | 34.1345
Don Antonio | Euca/Quebracho | 1125/125 | DA05 | 3 | 23.1.3 | 300 | 2021 | 2024-06-17 | 1125/125 | Raul Ritter | 23.1 | 12 | 13 | 2 | 8.55 | 12.1763 |  | 0.0057415 | 33.6702
Don Antonio | Euca/Quebracho | 1125/125 | DA05 | 3 | 23.1.3 | 300 | 2021 | 2024-06-17 | 1125/125 | Raul Ritter | 23.1 | 13 | 14 | 2 | 7.4 | 11.2746 |  | 0.0043009 | 23.7815
Don Antonio | Euca/Quebracho | 1125/125 | DA05 | 3 | 23.1.3 | 300 | 2021 | 2024-06-17 | 1125/125 | Raul Ritter | 23.1 | 14 | 15 | 2 | 10.35 | 13.1282 |  | 0.0084134 | 51.8298
Don Antonio | Euca/Quebracho | 1125/125 | DA05 | 3 | 23.1.3 | 300 | 2021 | 2024-06-17 | 1125/125 | Raul Ritter | 23.1 | 15 | 16 | 2 | 8.1 | 11.8507 |  | 0.005153 | 29.6154
Don Antonio | Euca/Quebracho | 1125/125 | DA05 | 3 | 23.1.3 | 300 | 2021 | 2024-06-17 | 1125/125 | Raul Ritter | 23.1 | 16 | 17 | 3 | 11.1 | 13.3594 |  | 0.0096769 | 60.0408
Don Antonio | Euca/Quebracho | 1125/125 | DA05 | 3 | 23.1.3 | 300 | 2021 | 2024-06-17 | 1125/125 | Raul Ritter | 23.1 | 17 | 18 | 3 | 12.25 | 14.4 |  | 0.011786 | 77.989
Don Antonio | Euca/Quebracho | 1125/125 | DA05 | 3 | 23.1.3 | 300 | 2021 | 2024-06-17 | 1125/125 | Raul Ritter | 23.1 | 18 | 19 | 3 | 1.3 | 1.45 | Quebracho | 0.00013273 |  | 0.11456
Don Antonio | Euca/Quebracho | 1125/125 | DA05 | 3 | 23.1.3 | 300 | 2021 | 2024-06-17 | 1125/125 | Raul Ritter | 23.1 | 19 | 20 | 3 |  |  | F
Don Antonio | Euca/Quebracho | 1125/125 | DA05 | 3 | 23.1.3 | 300 | 2021 | 2024-06-17 | 1125/125 | Raul Ritter | 23.1 | 20 | 21 | 3 |  |  | F
Don Antonio | Euca/Quebracho | 1125/125 | DA05 | 3 | 23.1.3 | 300 | 2021 | 2024-06-17 | 1125/125 | Raul Ritter | 23.1 | 21 | 22 | 3 | 5.3 | 10 |  | 0.0022062 | 11.3335
Don Antonio | Euca/Quebracho | 1125/125 | DA05 | 3 | 23.1.3 | 300 | 2021 | 2024-06-17 | 1125/125 | Raul Ritter | 23.1 | 22 | 23 | 3 | 10.4 | 14.2 |  | 0.0084949 | 56.9043
Don Antonio | Euca/Quebracho | 1125/125 | DA05 | 3 | 23.1.3 | 300 | 2021 | 2024-06-17 | 1125/125 | Raul Ritter | 23.1 | 23 | 24 | 3 | 1.5 | 1.6 | Quebracho | 0.00017672 |  | 0.16896
Don Antonio | Euca/Quebracho | 1125/125 | DA05 | 3 | 23.1.3 | 300 | 2021 | 2024-06-17 | 1125/125 | Raul Ritter | 23.1 | 24 | 25 | 4 | 11.9 | 15.7 |  | 0.011122 | 81.1721
Don Antonio | Euca/Quebracho | 1125/125 | DA05 | 3 | 23.1.3 | 300 | 2021 | 2024-06-17 | 1125/125 | Raul Ritter | 23.1 | 25 | 26 | 4 | 8.2 | 11.9261 |  | 0.005281 | 30.4968
Don Antonio | Euca/Quebracho | 1125/125 | DA05 | 3 | 23.1.3 | 300 | 2021 | 2024-06-17 | 1125/125 | Raul Ritter | 23.1 | 26 | 27 | 4 | 8.85 | 12.3738 |  | 0.0061514 | 36.4951
Don Antonio | Euca/Quebracho | 1125/125 | DA05 | 3 | 23.1.3 | 300 | 2021 | 2024-06-17 | 1125/125 | Raul Ritter | 23.1 | 27 | 28 | 4 | 10.85 | 13.2931 |  | 0.0092459 | 57.2775
Don Antonio | Euca/Quebracho | 1125/125 | DA05 | 3 | 23.1.3 | 300 | 2021 | 2024-06-17 | 1125/125 | Raul Ritter | 23.1 | 28 | 29 | 4 |  |  | F
Don Antonio | Euca/Quebracho | 1125/125 | DA05 | 3 | 23.1.3 | 300 | 2021 | 2024-06-17 | 1125/125 | Raul Ritter | 23.1 | 29 | 30 | 4 | 9.3 | 12.641 |  | 0.0067929 | 40.8995
Don Antonio | Euca/Quebracho | 1125/125 | DA05 | 3 | 23.1.3 | 300 | 2021 | 2024-06-17 | 1125/125 | Raul Ritter | 23.1 | 30 | 31 | 4 | 12.15 | 13.5196 |  | 0.011594 | 71.7766
Don Antonio | Euca/Quebracho | 1125/125 | DA05 | 3 | 23.1.3 | 300 | 2021 | 2024-06-17 | 1125/125 | Raul Ritter | 23.1 | 31 | 32 | 4 |  |  | F
Don Antonio | Euca/Quebracho | 1125/125 | DA05 | 3 | 23.1.3 | 300 | 2021 | 2024-06-17 | 1125/125 | Raul Ritter | 23.1 | 32 | 33 | 5 | 10.9 | 13.3073 |  | 0.0093313 | 57.8284
Don Antonio | Euca/Quebracho | 1125/125 | DA05 | 3 | 23.1.3 | 300 | 2021 | 2024-06-17 | 1125/125 | Raul Ritter | 23.1 | 33 | 34 | 5 | 9.25 | 12.6131 |  | 0.0067201 | 40.4008
Don Antonio | Euca/Quebracho | 1125/125 | DA05 | 3 | 23.1.3 | 300 | 2021 | 2024-06-17 | 1125/125 | Raul Ritter | 23.1 | 34 | 35 | 5 | 5.95 | 9.8117 |  | 0.0027805 | 13.7268
Don Antonio | Euca/Quebracho | 1125/125 | DA05 | 3 | 23.1.3 | 300 | 2021 | 2024-06-17 | 1125/125 | Raul Ritter | 23.1 | 35 | 36 | 5 | 10.25 | 13.09 |  | 0.0082516 | 50.756
Don Antonio | Euca/Quebracho | 1125/125 | DA05 | 3 | 23.1.3 | 300 | 2021 | 2024-06-17 | 1125/125 | Raul Ritter | 23.1 | 36 | 37 | 5 | 1 | 1.3 | Quebracho | 7.854e-05 |  | 0.05619
Don Antonio | Euca/Quebracho | 1125/125 | DA05 | 3 | 23.1.3 | 300 | 2021 | 2024-06-17 | 1125/125 | Raul Ritter | 23.1 | 37 | 38 | 5 | 8.45 | 12.1069 |  | 0.005608 | 32.7497
Don Antonio | Euca/Quebracho | 1125/125 | DA05 | 3 | 23.1.3 | 300 | 2021 | 2024-06-17 | 1125/125 | Raul Ritter | 23.1 | 38 | 39 | 5 | 8.9 | 12.4053 |  | 0.0062212 | 36.9749
Don Antonio | Euca/Quebracho | 1125/125 | DA06 | 4 | 23.1.4 | 300 | 2021 | 2024-06-17 | 1125/125 | Raul Ritter | 23.1 | 1 | 1 | 1 |  |  | Quebracho | 0 |  | 0
Don Antonio | Euca/Quebracho | 1125/125 | DA06 | 4 | 23.1.4 | 300 | 2021 | 2024-06-17 | 1125/125 | Raul Ritter | 23.1 | 2 | 2 | 1 | 12.15 | 13.5196 |  | 0.011594 | 71.7766
Don Antonio | Euca/Quebracho | 1125/125 | DA06 | 4 | 23.1.4 | 300 | 2021 | 2024-06-17 | 1125/125 | Raul Ritter | 23.1 | 3 | 3 | 1 | 7.6 | 11.4479 |  | 0.0045365 | 25.3867
Don Antonio | Euca/Quebracho | 1125/125 | DA06 | 4 | 23.1.4 | 300 | 2021 | 2024-06-17 | 1125/125 | Raul Ritter | 23.1 | 4 | 4 | 1 | 8.85 | 12.3738 |  | 0.0061514 | 36.4951
Don Antonio | Euca/Quebracho | 1125/125 | DA06 | 4 | 23.1.4 | 300 | 2021 | 2024-06-17 | 1125/125 | Raul Ritter | 23.1 | 5 | 5 | 1 |  |  | Quebracho | 0 |  | 0
Don Antonio | Euca/Quebracho | 1125/125 | DA06 | 4 | 23.1.4 | 300 | 2021 | 2024-06-17 | 1125/125 | Raul Ritter | 23.1 | 6 | 6 | 1 |  |  | Quebracho | 0 |  | 0
Don Antonio | Euca/Quebracho | 1125/125 | DA06 | 4 | 23.1.4 | 300 | 2021 | 2024-06-17 | 1125/125 | Raul Ritter | 23.1 | 7 | 7 | 1 | 12.9 | 13.5173 |  | 0.01307 | 80.0919
Don Antonio | Euca/Quebracho | 1125/125 | DA06 | 4 | 23.1.4 | 300 | 2021 | 2024-06-17 | 1125/125 | Raul Ritter | 23.1 | 8 | 8 | 1 |  |  | F | 0
Don Antonio | Euca/Quebracho | 1125/125 | DA06 | 4 | 23.1.4 | 300 | 2021 | 2024-06-17 | 1125/125 | Raul Ritter | 23.1 | 9 | 9 | 2 | 10.15 | 13.0501 |  | 0.0080914 | 49.6882
Don Antonio | Euca/Quebracho | 1125/125 | DA06 | 4 | 23.1.4 | 300 | 2021 | 2024-06-17 | 1125/125 | Raul Ritter | 23.1 | 10 | 10 | 2 |  |  | F | 0
Don Antonio | Euca/Quebracho | 1125/125 | DA06 | 4 | 23.1.4 | 300 | 2021 | 2024-06-17 | 1125/125 | Raul Ritter | 23.1 | 11 | 11 | 2 | 7.25 | 11.1402 |  | 0.0041283 | 22.611
Don Antonio | Euca/Quebracho | 1125/125 | DA06 | 4 | 23.1.4 | 300 | 2021 | 2024-06-17 | 1125/125 | Raul Ritter | 23.1 | 12 | 12 | 2 | 10.25 | 13.09 |  | 0.0082516 | 50.756
Don Antonio | Euca/Quebracho | 1125/125 | DA06 | 4 | 23.1.4 | 300 | 2021 | 2024-06-17 | 1125/125 | Raul Ritter | 23.1 | 13 | 13 | 2 | 10.3 | 13.1093 |  | 0.0083323 | 51.2922
Don Antonio | Euca/Quebracho | 1125/125 | DA06 | 4 | 23.1.4 | 300 | 2021 | 2024-06-17 | 1125/125 | Raul Ritter | 23.1 | 14 | 14 | 2 | 10 | 12.987 |  | 0.007854 | 48.0984
Don Antonio | Euca/Quebracho | 1125/125 | DA06 | 4 | 23.1.4 | 300 | 2021 | 2024-06-17 | 1125/125 | Raul Ritter | 23.1 | 15 | 15 | 2 |  |  | F | 0
Don Antonio | Euca/Quebracho | 1125/125 | DA06 | 4 | 23.1.4 | 300 | 2021 | 2024-06-17 | 1125/125 | Raul Ritter | 23.1 | 16 | 16 | 2 | 12.95 | 13.5136 |  | 0.013171 | 80.6386
Don Antonio | Euca/Quebracho | 1125/125 | DA06 | 4 | 23.1.4 | 300 | 2021 | 2024-06-17 | 1125/125 | Raul Ritter | 23.1 | 17 | 17 | 3 | 10.55 | 13.1994 |  | 0.0087417 | 53.9942
Don Antonio | Euca/Quebracho | 1125/125 | DA06 | 4 | 23.1.4 | 300 | 2021 | 2024-06-17 | 1125/125 | Raul Ritter | 23.1 | 18 | 18 | 3 |  |  | Quebracho | 0 |  | 0
Don Antonio | Euca/Quebracho | 1125/125 | DA06 | 4 | 23.1.4 | 300 | 2021 | 2024-06-17 | 1125/125 | Raul Ritter | 23.1 | 19 | 19 | 3 | 10.75 | 13.2636 |  | 0.0090763 | 56.1786
Don Antonio | Euca/Quebracho | 1125/125 | DA06 | 4 | 23.1.4 | 300 | 2021 | 2024-06-17 | 1125/125 | Raul Ritter | 23.1 | 20 | 20 | 3 |  |  | F | 0
Don Antonio | Euca/Quebracho | 1125/125 | DA06 | 4 | 23.1.4 | 300 | 2021 | 2024-06-17 | 1125/125 | Raul Ritter | 23.1 | 21 | 21 | 3 | 10.8 | 13.2786 |  | 0.0091609 | 56.7275
Don Antonio | Euca/Quebracho | 1125/125 | DA06 | 4 | 23.1.4 | 300 | 2021 | 2024-06-17 | 1125/125 | Raul Ritter | 23.1 | 22 | 22 | 3 |  |  | F
Don Antonio | Euca/Quebracho | 1125/125 | DA06 | 4 | 23.1.4 | 300 | 2021 | 2024-06-17 | 1125/125 | Raul Ritter | 23.1 | 23 | 23 | 3 |  |  | Quebracho |  |  | 0
Don Antonio | Euca/Quebracho | 1125/125 | DA06 | 4 | 23.1.4 | 300 | 2021 | 2024-06-17 | 1125/125 | Raul Ritter | 23.1 | 24 | 24 | 3 | 3.25 | 6.1184 |  | 0.00082958 | 2.7233
Don Antonio | Euca/Quebracho | 1125/125 | DA06 | 4 | 23.1.4 | 300 | 2021 | 2024-06-17 | 1125/125 | Raul Ritter | 23.1 | 25 | 25 | 4 |  |  | F
Don Antonio | Euca/Quebracho | 1125/125 | DA06 | 4 | 23.1.4 | 300 | 2021 | 2024-06-17 | 1125/125 | Raul Ritter | 23.1 | 26 | 26 | 4 |  |  | F
Don Antonio | Euca/Quebracho | 1125/125 | DA06 | 4 | 23.1.4 | 300 | 2021 | 2024-06-17 | 1125/125 | Raul Ritter | 23.1 | 27 | 27 | 4 | 14.65 | 13.1334 |  | 0.016856 | 98.0353
Don Antonio | Euca/Quebracho | 1125/125 | DA06 | 4 | 23.1.4 | 300 | 2021 | 2024-06-17 | 1125/125 | Raul Ritter | 23.1 | 28 | 28 | 4 |  |  | F
Don Antonio | Euca/Quebracho | 1125/125 | DA06 | 4 | 23.1.4 | 300 | 2021 | 2024-06-17 | 1125/125 | Raul Ritter | 23.1 | 29 | 29 | 4 | 10.75 | 13.2636 |  | 0.0090763 | 56.1786
Don Antonio | Euca/Quebracho | 1125/125 | DA06 | 4 | 23.1.4 | 300 | 2021 | 2024-06-17 | 1125/125 | Raul Ritter | 23.1 | 30 | 30 | 4 | 11.4 | 13.4246 | F | 0.010207
Don Antonio | Euca/Quebracho | 1125/125 | DA06 | 4 | 23.1.4 | 300 | 2021 | 2024-06-17 | 1125/125 | Raul Ritter | 23.1 | 31 | 31 | 4 |  |  | F
Don Antonio | Euca/Quebracho | 1125/125 | DA06 | 4 | 23.1.4 | 300 | 2021 | 2024-06-17 | 1125/125 | Raul Ritter | 23.1 | 32 | 32 | 5 | 11.25 | 14 |  | 0.0099402 | 64.7221
Don Antonio | Euca/Quebracho | 1125/125 | DA06 | 4 | 23.1.4 | 300 | 2021 | 2024-06-17 | 1125/125 | Raul Ritter | 23.1 | 33 | 33 | 5 |  |  | F. Quebracho |  |  | 0
Don Antonio | Euca/Quebracho | 1125/125 | DA06 | 4 | 23.1.4 | 300 | 2021 | 2024-06-17 | 1125/125 | Raul Ritter | 23.1 | 34 | 34 | 5 | 6.4 | 10.6 |  | 0.003217 | 17.0521
Don Antonio | Euca/Quebracho | 1125/125 | DA06 | 4 | 23.1.4 | 300 | 2021 | 2024-06-17 | 1125/125 | Raul Ritter | 23.1 | 35 | 35 | 5 | 9.2 | 12.9 |  | 0.0066476 | 40.9829
Don Antonio | Euca/Quebracho | 1125/125 | DA06 | 4 | 23.1.4 | 300 | 2021 | 2024-06-17 | 1125/125 | Raul Ritter | 23.1 | 36 | 36 | 5 |  |  | F
Don Antonio | Euca/Quebracho | 1125/125 | DA06 | 4 | 23.1.4 | 300 | 2021 | 2024-06-17 | 1125/125 | Raul Ritter | 23.1 | 37 | 37 | 5 | 10.25 | 13.4 |  | 0.0082516 | 52.0524
Don Antonio | Euca/Quebracho | 1125/125 | DA06 | 4 | 23.1.4 | 300 | 2021 | 2024-06-17 | 1125/125 | Raul Ritter | 23.1 | 38 | 38 | 5 | 0.7 | 0.6 | Quebracho Se tomó DAC | 3.8485e-05 |  | 0.021334
Don Antonio | Euca/Quebracho | 1000/250 | DA02 | 1 | 23.2.1 | 300 | 2021 | 2024-06-17 | 1000/125 | Raul Ritter | 23.2 | 1 | 1 | 1 | 3.85 | 7.0481 |  | 0.0011642 | 4.3269
Don Antonio | Euca/Quebracho | 1000/250 | DA02 | 1 | 23.2.1 | 300 | 2021 | 2024-06-17 | 1000/125 | Raul Ritter | 23.2 | 2 | 2 | 1 | 8.75 | 12.3097 |  | 0.0060132 | 35.5432
Don Antonio | Euca/Quebracho | 1000/250 | DA02 | 1 | 23.2.1 | 300 | 2021 | 2024-06-17 | 1000/125 | Raul Ritter | 23.2 | 3 | 3 | 1 | 5.75 | 9.5814 |  | 0.0025967 | 12.567
Don Antonio | Euca/Quebracho | 1000/250 | DA02 | 1 | 23.2.1 | 300 | 2021 | 2024-06-17 | 1000/125 | Raul Ritter | 23.2 | 4 | 4 | 1 |  |  | F. Quebracho |  |  | 0
Don Antonio | Euca/Quebracho | 1000/250 | DA02 | 1 | 23.2.1 | 300 | 2021 | 2024-06-17 | 1000/125 | Raul Ritter | 23.2 | 5 | 5 | 1 |  |  | F
Don Antonio | Euca/Quebracho | 1000/250 | DA02 | 1 | 23.2.1 | 300 | 2021 | 2024-06-17 | 1000/125 | Raul Ritter | 23.2 | 6 | 6 | 1 |  |  | F
Don Antonio | Euca/Quebracho | 1000/250 | DA02 | 1 | 23.2.1 | 300 | 2021 | 2024-06-17 | 1000/125 | Raul Ritter | 23.2 | 7 | 7 | 1 | 5.8 | 9.6396 |  | 0.0026421 | 12.8516
Don Antonio | Euca/Quebracho | 1000/250 | DA02 | 1 | 23.2.1 | 300 | 2021 | 2024-06-17 | 1000/125 | Raul Ritter | 23.2 | 8 | 8 | 2 |  |  | F. Quebracho |  |  | 0
Don Antonio | Euca/Quebracho | 1000/250 | DA02 | 1 | 23.2.1 | 300 | 2021 | 2024-06-17 | 1000/125 | Raul Ritter | 23.2 | 9 | 9 | 2 | 10.25 | 13.09 |  | 0.0082516 | 50.756
Don Antonio | Euca/Quebracho | 1000/250 | DA02 | 1 | 23.2.1 | 300 | 2021 | 2024-06-17 | 1000/125 | Raul Ritter | 23.2 | 10 | 10 | 2 | 9.3 | 12.641 |  | 0.0067929 | 40.8995
Don Antonio | Euca/Quebracho | 1000/250 | DA02 | 1 | 23.2.1 | 300 | 2021 | 2024-06-17 | 1000/125 | Raul Ritter | 23.2 | 11 | 11 | 2 | 8.9 | 12.4053 |  | 0.0062212 | 36.9749
Don Antonio | Euca/Quebracho | 1000/250 | DA02 | 1 | 23.2.1 | 300 | 2021 | 2024-06-17 | 1000/125 | Raul Ritter | 23.2 | 12 | 12 | 2 | 7.25 | 11.1402 |  | 0.0041283 | 22.611
Don Antonio | Euca/Quebracho | 1000/250 | DA02 | 1 | 23.2.1 | 300 | 2021 | 2024-06-17 | 1000/125 | Raul Ritter | 23.2 | 13 | 13 | 2 | 3 | 2.4 | Quebracho | 0.00070686 |  | 1.1095
Don Antonio | Euca/Quebracho | 1000/250 | DA02 | 1 | 23.2.1 | 300 | 2021 | 2024-06-17 | 1000/125 | Raul Ritter | 23.2 | 14 | 14 | 2 | 11.15 | 13.3714 |  | 0.0097643 | 60.5959
Don Antonio | Euca/Quebracho | 1000/250 | DA02 | 1 | 23.2.1 | 300 | 2021 | 2024-06-17 | 1000/125 | Raul Ritter | 23.2 | 15 | 15 | 2 | 5.35 | 9.0999 |  | 0.002248 | 10.416
Don Antonio | Euca/Quebracho | 1000/250 | DA02 | 1 | 23.2.1 | 300 | 2021 | 2024-06-17 | 1000/125 | Raul Ritter | 23.2 | 16 | 16 | 3 | 9.85 | 12.92 |  | 0.0076201 | 46.5241
Don Antonio | Euca/Quebracho | 1000/250 | DA02 | 1 | 23.2.1 | 300 | 2021 | 2024-06-17 | 1000/125 | Raul Ritter | 23.2 | 17 | 17 | 3 |  |  | F. Quebracho |  |  | 0
Don Antonio | Euca/Quebracho | 1000/250 | DA02 | 1 | 23.2.1 | 300 | 2021 | 2024-06-17 | 1000/125 | Raul Ritter | 23.2 | 18 | 18 | 3 | 10.15 | 13.0501 |  | 0.0080914 | 49.6882
Don Antonio | Euca/Quebracho | 1000/250 | DA02 | 1 | 23.2.1 | 300 | 2021 | 2024-06-17 | 1000/125 | Raul Ritter | 23.2 | 19 | 19 | 3 |  |  | F
Don Antonio | Euca/Quebracho | 1000/250 | DA02 | 1 | 23.2.1 | 300 | 2021 | 2024-06-17 | 1000/125 | Raul Ritter | 23.2 | 20 | 20 | 3 |  |  | F
Don Antonio | Euca/Quebracho | 1000/250 | DA02 | 1 | 23.2.1 | 300 | 2021 | 2024-06-17 | 1000/125 | Raul Ritter | 23.2 | 21 | 21 | 3 | 10.25 | 13.09 |  | 0.0082516 | 50.756
Don Antonio | Euca/Quebracho | 1000/250 | DA02 | 1 | 23.2.1 | 300 | 2021 | 2024-06-17 | 1000/125 | Raul Ritter | 23.2 | 22 | 22 | 3 | 3.2 | 2.3 | Quebracho | 0.00080425 |  | 1.322
Don Antonio | Euca/Quebracho | 1000/250 | DA02 | 1 | 23.2.1 | 300 | 2021 | 2024-06-17 | 1000/125 | Raul Ritter | 23.2 | 23 | 23 | 3 | 5.15 | 8.8489 |  | 0.0020831 | 9.4248
Don Antonio | Euca/Quebracho | 1000/250 | DA02 | 1 | 23.2.1 | 300 | 2021 | 2024-06-17 | 1000/125 | Raul Ritter | 23.2 | 24 | 24 | 4 | 3.25 | 5.5 |  | 0.00082958 | 2.4279
Don Antonio | Euca/Quebracho | 1000/250 | DA02 | 1 | 23.2.1 | 300 | 2021 | 2024-06-17 | 1000/125 | Raul Ritter | 23.2 | 25 | 25 | 4 | 8.25 | 9.25 |  | 0.0053456 | 23.4516
Don Antonio | Euca/Quebracho | 1000/250 | DA02 | 1 | 23.2.1 | 300 | 2021 | 2024-06-17 | 1000/125 | Raul Ritter | 23.2 | 26 | 26 | 4 |  |  | F. Quebracho |  |  | 0
Don Antonio | Euca/Quebracho | 1000/250 | DA02 | 1 | 23.2.1 | 300 | 2021 | 2024-06-17 | 1000/125 | Raul Ritter | 23.2 | 27 | 27 | 4 | 5.6 | 7.15 |  | 0.002463 | 8.7337
Don Antonio | Euca/Quebracho | 1000/250 | DA02 | 1 | 23.2.1 | 300 | 2021 | 2024-06-17 | 1000/125 | Raul Ritter | 23.2 | 28 | 28 | 4 | 11.65 | 9.85 |  | 0.01066 | 47.2416
Don Antonio | Euca/Quebracho | 1000/250 | DA02 | 1 | 23.2.1 | 300 | 2021 | 2024-06-17 | 1000/125 | Raul Ritter | 23.2 | 29 | 29 | 4 | 4.8 | 6.55 |  | 0.0018096 | 5.9904
Don Antonio | Euca/Quebracho | 1000/250 | DA02 | 1 | 23.2.1 | 300 | 2021 | 2024-06-17 | 1000/125 | Raul Ritter | 23.2 | 30 | 30 | 4 |  |  | F. Quebracho |  |  | 0
Don Antonio | Euca/Quebracho | 1000/250 | DA02 | 1 | 23.2.1 | 300 | 2021 | 2024-06-17 | 1000/125 | Raul Ritter | 23.2 | 31 | 31 | 5 | 6.35 | 10.2516 |  | 0.0031669 | 16.2141
Don Antonio | Euca/Quebracho | 1000/250 | DA02 | 1 | 23.2.1 | 300 | 2021 | 2024-06-17 | 1000/125 | Raul Ritter | 23.2 | 32 | 32 | 5 | 7.25 | 11.1402 |  | 0.0041283 | 22.611
Don Antonio | Euca/Quebracho | 1000/250 | DA02 | 1 | 23.2.1 | 300 | 2021 | 2024-06-17 | 1000/125 | Raul Ritter | 23.2 | 33 | 33 | 5 | 8.7 | 12.277 |  | 0.0059447 | 35.071
Don Antonio | Euca/Quebracho | 1000/250 | DA02 | 1 | 23.2.1 | 300 | 2021 | 2024-06-17 | 1000/125 | Raul Ritter | 23.2 | 34 | 34 | 5 | 6.3 | 10.1981 |  | 0.0031173 | 15.891
Don Antonio | Euca/Quebracho | 1000/250 | DA02 | 1 | 23.2.1 | 300 | 2021 | 2024-06-17 | 1000/125 | Raul Ritter | 23.2 | 35 | 35 | 5 | 1 | 1.1 | Quebracho | 7.854e-05 |  | 0.05619
Don Antonio | Euca/Quebracho | 1000/250 | DA02 | 1 | 23.2.1 | 300 | 2021 | 2024-06-17 | 1000/125 | Raul Ritter | 23.2 | 36 | 36 | 5 | 8.3 | 11.9997 |  | 0.0054106 | 31.3896
Don Antonio | Euca/Quebracho | 1000/250 | DA02 | 1 | 23.2.1 | 300 | 2021 | 2024-06-17 | 1000/125 | Raul Ritter | 23.2 | 37 | 37 | 5 | 7.8 | 11.6142 |  | 0.0047784 | 27.0419
Don Antonio | Euca/Quebracho | 1000/250 | DA02 | 1 | 23.2.1 | 300 | 2021 | 2024-06-17 | 1000/125 | Raul Ritter | 23.2 | 38 | 38 | 5 | 10.85 | 13.2931 |  | 0.0092459 | 57.2775
Don Antonio | Euca/Quebracho | 1000/250 | DA04 | 2 | 23.2.2 | 300 | 2021 | 2024-06-17 | 1000/125 | Raul Ritter | 23.2 | 1 | 1 | 1 | 1.5 | 1.45 | Quebracho | 0.00017672 |  | 0.16896
Don Antonio | Euca/Quebracho | 1000/250 | DA04 | 2 | 23.2.2 | 300 | 2021 | 2024-06-17 | 1000/125 | Raul Ritter | 23.2 | 2 | 2 | 1 | 4.25 | 7.6333 |  | 0.0014186 | 5.652
Don Antonio | Euca/Quebracho | 1000/250 | DA04 | 2 | 23.2.2 | 300 | 2021 | 2024-06-17 | 1000/125 | Raul Ritter | 23.2 | 3 | 3 | 1 | 12.1 | 13.5163 |  | 0.011499 | 71.2173
Don Antonio | Euca/Quebracho | 1000/250 | DA04 | 2 | 23.2.2 | 300 | 2021 | 2024-06-17 | 1000/125 | Raul Ritter | 23.2 | 3 | 4 | 1 | 2.4 | 4.6946 |  | 0.00045239 | 1.1742
Don Antonio | Euca/Quebracho | 1000/250 | DA04 | 2 | 23.2.2 | 300 | 2021 | 2024-06-17 | 1000/125 | Raul Ritter | 23.2 | 4 | 5 | 1 | 6.85 | 10.7625 |  | 0.0036853 | 19.6335
Don Antonio | Euca/Quebracho | 1000/250 | DA04 | 2 | 23.2.2 | 300 | 2021 | 2024-06-17 | 1000/125 | Raul Ritter | 23.2 | 5 | 6 | 1 | 3.8 | 6.973 |  | 0.0011341 | 4.1759
Don Antonio | Euca/Quebracho | 1000/250 | DA04 | 2 | 23.2.2 | 300 | 2021 | 2024-06-17 | 1000/125 | Raul Ritter | 23.2 | 6 | 7 | 1 | 1.7 | 1.9 | Quebracho | 0.00022698 |  | 0.23734
Don Antonio | Euca/Quebracho | 1000/250 | DA04 | 2 | 23.2.2 | 300 | 2021 | 2024-06-17 | 1000/125 | Raul Ritter | 23.2 | 7 | 8 | 1 | 11.25 | 13.394 |  | 0.0099402 | 61.7081
Don Antonio | Euca/Quebracho | 1000/250 | DA04 | 2 | 23.2.2 | 300 | 2021 | 2024-06-17 | 1000/125 | Raul Ritter | 23.2 | 7 | 9 | 1 | 2.8 | 5.3802 |  | 0.00061575 | 1.8041
Don Antonio | Euca/Quebracho | 1000/250 | DA04 | 2 | 23.2.2 | 300 | 2021 | 2024-06-17 | 1000/125 | Raul Ritter | 23.2 | 7 | 10 | 1 | 3.15 | 5.9574 |  | 0.00077931 | 2.4988
Don Antonio | Euca/Quebracho | 1000/250 | DA04 | 2 | 23.2.2 | 300 | 2021 | 2024-06-17 | 1000/125 | Raul Ritter | 23.2 | 8 | 11 | 1 | 10.6 | 13.2161 |  | 0.0088248 | 54.5386
Don Antonio | Euca/Quebracho | 1000/250 | DA04 | 2 | 23.2.2 | 300 | 2021 | 2024-06-17 | 1000/125 | Raul Ritter | 23.2 | 9 | 12 | 2 | 1.85 | 3.7068 |  | 0.0002688 | 0.56489
Don Antonio | Euca/Quebracho | 1000/250 | DA04 | 2 | 23.2.2 | 300 | 2021 | 2024-06-17 | 1000/125 | Raul Ritter | 23.2 | 10 | 13 | 2 |  |  | F
Don Antonio | Euca/Quebracho | 1000/250 | DA04 | 2 | 23.2.2 | 300 | 2021 | 2024-06-17 | 1000/125 | Raul Ritter | 23.2 | 11 | 14 | 2 | 6.25 | 10.1442 |  | 0.003068 | 15.5714
Don Antonio | Euca/Quebracho | 1000/250 | DA04 | 2 | 23.2.2 | 300 | 2021 | 2024-06-17 | 1000/125 | Raul Ritter | 23.2 | 12 | 15 | 2 | 3.75 | 6.8975 |  | 0.0011045 | 4.0282
Don Antonio | Euca/Quebracho | 1000/250 | DA04 | 2 | 23.2.2 | 300 | 2021 | 2024-06-17 | 1000/125 | Raul Ritter | 23.2 | 13 | 16 | 2 |  |  | F. Quebracho |  |  | 0
Don Antonio | Euca/Quebracho | 1000/250 | DA04 | 2 | 23.2.2 | 300 | 2021 | 2024-06-17 | 1000/125 | Raul Ritter | 23.2 | 14 | 17 | 2 | 2.8 | 5.3802 |  | 0.00061575 | 1.8041
Don Antonio | Euca/Quebracho | 1000/250 | DA04 | 2 | 23.2.2 | 300 | 2021 | 2024-06-17 | 1000/125 | Raul Ritter | 23.2 | 15 | 18 | 2 | 8.75 | 12.3097 |  | 0.0060132 | 35.5432
Don Antonio | Euca/Quebracho | 1000/250 | DA04 | 2 | 23.2.2 | 300 | 2021 | 2024-06-17 | 1000/125 | Raul Ritter | 23.2 | 16 | 19 | 2 | 5.15 | 8.8489 |  | 0.0020831 | 9.4248
Don Antonio | Euca/Quebracho | 1000/250 | DA04 | 2 | 23.2.2 | 300 | 2021 | 2024-06-17 | 1000/125 | Raul Ritter | 23.2 | 17 | 20 | 3 | 8.25 | 11.9631 |  | 0.0053456 | 30.9418
Don Antonio | Euca/Quebracho | 1000/250 | DA04 | 2 | 23.2.2 | 300 | 2021 | 2024-06-17 | 1000/125 | Raul Ritter | 23.2 | 18 | 21 | 3 | 10.3 | 13.1093 |  | 0.0083323 | 51.2922
Don Antonio | Euca/Quebracho | 1000/250 | DA04 | 2 | 23.2.2 | 300 | 2021 | 2024-06-17 | 1000/125 | Raul Ritter | 23.2 | 19 | 22 | 3 | 0.7 | 1.1 | Quebracho | 3.8485e-05 |  | 0.021334
Don Antonio | Euca/Quebracho | 1000/250 | DA04 | 2 | 23.2.2 | 300 | 2021 | 2024-06-17 | 1000/125 | Raul Ritter | 23.2 | 20 | 23 | 3 | 9.3 | 12.641 |  | 0.0067929 | 40.8995
Don Antonio | Euca/Quebracho | 1000/250 | DA04 | 2 | 23.2.2 | 300 | 2021 | 2024-06-17 | 1000/125 | Raul Ritter | 23.2 | 20 | 24 | 3 | 3 | 5.7126 |  | 0.00070686 | 2.184
Don Antonio | Euca/Quebracho | 1000/250 | DA04 | 2 | 23.2.2 | 300 | 2021 | 2024-06-17 | 1000/125 | Raul Ritter | 23.2 | 21 | 25 | 3 | 9.85 | 12.92 |  | 0.0076201 | 46.5241
Don Antonio | Euca/Quebracho | 1000/250 | DA04 | 2 | 23.2.2 | 300 | 2021 | 2024-06-17 | 1000/125 | Raul Ritter | 23.2 | 21 | 26 | 3 | 2.5 | 4.8686 |  | 0.00049088 | 1.3161
Don Antonio | Euca/Quebracho | 1000/250 | DA04 | 2 | 23.2.2 | 300 | 2021 | 2024-06-17 | 1000/125 | Raul Ritter | 23.2 | 22 | 27 | 3 | 6.85 | 10.7625 |  | 0.0036853 | 19.6335
Don Antonio | Euca/Quebracho | 1000/250 | DA04 | 2 | 23.2.2 | 300 | 2021 | 2024-06-17 | 1000/125 | Raul Ritter | 23.2 | 23 | 28 | 4 | 11.9 | 13.4988 |  | 0.011122 | 68.9777
Don Antonio | Euca/Quebracho | 1000/250 | DA04 | 2 | 23.2.2 | 300 | 2021 | 2024-06-17 | 1000/125 | Raul Ritter | 23.2 | 23 | 29 | 4 | 3 | 5.7126 |  | 0.00070686 | 2.184
Don Antonio | Euca/Quebracho | 1000/250 | DA04 | 2 | 23.2.2 | 300 | 2021 | 2024-06-17 | 1000/125 | Raul Ritter | 23.2 | 24 | 30 | 4 | 11.25 | 13.394 |  | 0.0099402 | 61.7081
Don Antonio | Euca/Quebracho | 1000/250 | DA04 | 2 | 23.2.2 | 300 | 2021 | 2024-06-17 | 1000/125 | Raul Ritter | 23.2 | 24 | 31 | 4 | 5 | 8.656 |  | 0.0019635 | 8.7182
Don Antonio | Euca/Quebracho | 1000/250 | DA04 | 2 | 23.2.2 | 300 | 2021 | 2024-06-17 | 1000/125 | Raul Ritter | 23.2 | 25 | 32 | 4 |  |  | F
Don Antonio | Euca/Quebracho | 1000/250 | DA04 | 2 | 23.2.2 | 300 | 2021 | 2024-06-17 | 1000/125 | Raul Ritter | 23.2 | 26 | 33 | 4 | 8.85 | 12.3738 |  | 0.0061514 | 36.4951
Don Antonio | Euca/Quebracho | 1000/250 | DA04 | 2 | 23.2.2 | 300 | 2021 | 2024-06-17 | 1000/125 | Raul Ritter | 23.2 | 27 | 34 | 4 | 9.8 | 12.8968 |  | 0.007543 | 46.0029
Don Antonio | Euca/Quebracho | 1000/250 | DA04 | 2 | 23.2.2 | 300 | 2021 | 2024-06-17 | 1000/125 | Raul Ritter | 23.2 | 28 | 35 | 4 | 8.35 | 12.0359 |  | 0.005476 | 31.8402
Don Antonio | Euca/Quebracho | 1000/250 | DA04 | 2 | 23.2.2 | 300 | 2021 | 2024-06-17 | 1000/125 | Raul Ritter | 23.2 | 29 | 36 | 4 | 8.75 | 12.3097 |  | 0.0060132 | 35.5432
Don Antonio | Euca/Quebracho | 1000/250 | DA04 | 2 | 23.2.2 | 300 | 2021 | 2024-06-17 | 1000/125 | Raul Ritter | 23.2 | 29 | 37 | 4 | 2 | 3.9814 |  | 0.00031416 | 0.70385
Don Antonio | Euca/Quebracho | 1000/250 | DA04 | 2 | 23.2.2 | 300 | 2021 | 2024-06-17 | 1000/125 | Raul Ritter | 23.2 | 30 | 38 | 4 | 0.7 | 0.6 | Quebracho | 3.8485e-05 |  | 0.021334
Don Antonio | Euca/Quebracho | 1000/250 | DA04 | 2 | 23.2.2 | 300 | 2021 | 2024-06-17 | 1000/125 | Raul Ritter | 23.2 | 30 | 39 | 4 | 0.5 | 0.6 | Quebracho | 1.9635e-05 |  | 0.0085566
Don Antonio | Euca/Quebracho | 1000/250 | DA04 | 2 | 23.2.2 | 300 | 2021 | 2024-06-17 | 1000/125 | Raul Ritter | 23.2 | 31 | 40 | 5 | 1.5 | 1.4 | Quebracho | 0.00017672 |  | 0.16896
Don Antonio | Euca/Quebracho | 1000/250 | DA04 | 2 | 23.2.2 | 300 | 2021 | 2024-06-17 | 1000/125 | Raul Ritter | 23.2 | 32 | 41 | 5 | 11.25 | 14 |  | 0.0099402 | 64.7221
Don Antonio | Euca/Quebracho | 1000/250 | DA04 | 2 | 23.2.2 | 300 | 2021 | 2024-06-17 | 1000/125 | Raul Ritter | 23.2 | 32 | 42 | 5 | 2.5 | 4.8686 |  | 0.00049088 | 1.3161
Don Antonio | Euca/Quebracho | 1000/250 | DA04 | 2 | 23.2.2 | 300 | 2021 | 2024-06-17 | 1000/125 | Raul Ritter | 23.2 | 33 | 43 | 5 | 5.9 | 10 |  | 0.002734 | 13.7958
Don Antonio | Euca/Quebracho | 1000/250 | DA04 | 2 | 23.2.2 | 300 | 2021 | 2024-06-17 | 1000/125 | Raul Ritter | 23.2 | 34 | 44 | 5 | 10.25 | 13.5 |  | 0.0082516 | 52.4711
Don Antonio | Euca/Quebracho | 1000/250 | DA04 | 2 | 23.2.2 | 300 | 2021 | 2024-06-17 | 1000/125 | Raul Ritter | 23.2 | 35 | 45 | 5 | 8.25 | 12.2 |  | 0.0053456 | 31.6025
Don Antonio | Euca/Quebracho | 1000/250 | DA04 | 2 | 23.2.2 | 300 | 2021 | 2024-06-17 | 1000/125 | Raul Ritter | 23.2 | 36 | 46 | 5 |  |  | F. Quebracho |  |  | 0
Don Antonio | Euca/Quebracho | 1000/250 | DA04 | 2 | 23.2.2 | 300 | 2021 | 2024-06-17 | 1000/125 | Raul Ritter | 23.2 | 37 | 47 | 5 | 7.8 | 11.2 |  | 0.0047784 | 26.0041
Don Antonio | Euca/Quebracho | 1000/250 | DA04 | 2 | 23.2.2 | 300 | 2021 | 2024-06-17 | 1000/125 | Raul Ritter | 23.2 | 38 | 48 | 5 | 8.4 | 13 |  | 0.0055418 | 34.9777
Glombovski | Eucalyptus hybrid regrowth | 4*2 | 217 | 1 | 24.1 | 300 | 2022 | 2024-07-03 | 2*2 | Raul Ritter | 24 | 1 | 1 | 1 | 9 | 11.3013 |  | 0.0063617 | 34.1337
Glombovski | Eucalyptus hybrid regrowth | 4*2 | 217 | 1 | 24.1 | 300 | 2022 | 2024-07-03 | 2*2 | Raul Ritter | 24 | 1 | 2 | 1 | 7.6 | 10.7041 |  | 0.0045365 | 23.614
Glombovski | Eucalyptus hybrid regrowth | 4*2 | 217 | 1 | 24.1 | 300 | 2022 | 2024-07-03 | 2*2 | Raul Ritter | 24 | 1 | 3 | 1 | 1.8 | 3.6742 |  | 0.00025447 | 0.53213
Glombovski | Eucalyptus hybrid regrowth | 4*2 | 217 | 1 | 24.1 | 300 | 2022 | 2024-07-03 | 2*2 | Raul Ritter | 24 | 1 | 4 | 1 | 1.3 | 2.7245 |  | 0.00013273 | 0.21232
Glombovski | Eucalyptus hybrid regrowth | 4*2 | 217 | 1 | 24.1 | 300 | 2022 | 2024-07-03 | 2*2 | Raul Ritter | 24 | 1 | 5 | 1 | 2.6 | 5.0802 |  | 0.00053093 | 1.4805
Glombovski | Eucalyptus hybrid regrowth | 4*2 | 217 | 1 | 24.1 | 300 | 2022 | 2024-07-03 | 2*2 | Raul Ritter | 24 | 1 | 6 | 1 | 3.8 | 6.9275 |  | 0.0011341 | 4.1466
Glombovski | Eucalyptus hybrid regrowth | 4*2 | 217 | 1 | 24.1 | 300 | 2022 | 2024-07-03 | 2*2 | Raul Ritter | 24 | 1 | 7 | 1 | 3.2 | 6.0431 |  | 0.00080425 | 2.6119
Glombovski | Eucalyptus hybrid regrowth | 4*2 | 217 | 1 | 24.1 | 300 | 2022 | 2024-07-03 | 2*2 | Raul Ritter | 24 | 2 | 8 | 1 |  |  | F
Glombovski | Eucalyptus hybrid regrowth | 4*2 | 217 | 1 | 24.1 | 300 | 2022 | 2024-07-03 | 2*2 | Raul Ritter | 24 | 3 | 9 | 1 | 3.2 |  | Muerto
Glombovski | Eucalyptus hybrid regrowth | 4*2 | 217 | 1 | 24.1 | 300 | 2022 | 2024-07-03 | 2*2 | Raul Ritter | 24 | 3 | 10 | 1 | 4.8 | 8.2268 |  | 0.0018096 | 7.6582
Glombovski | Eucalyptus hybrid regrowth | 4*2 | 217 | 1 | 24.1 | 300 | 2022 | 2024-07-03 | 2*2 | Raul Ritter | 24 | 3 | 11 | 1 | 4.4 | 7.7333 |  | 0.0015205 | 6.108
Glombovski | Eucalyptus hybrid regrowth | 4*2 | 217 | 1 | 24.1 | 300 | 2022 | 2024-07-03 | 2*2 | Raul Ritter | 24 | 3 | 12 | 1 | 1.8 | 3.6742 |  | 0.00025447 | 0.53213
Glombovski | Eucalyptus hybrid regrowth | 4*2 | 217 | 1 | 24.1 | 300 | 2022 | 2024-07-03 | 2*2 | Raul Ritter | 24 | 4 | 13 | 1 |  |  | F
Glombovski | Eucalyptus hybrid regrowth | 4*2 | 217 | 1 | 24.1 | 300 | 2022 | 2024-07-03 | 2*2 | Raul Ritter | 24 | 5 | 14 | 1 | 5.2 | 8.6855 |  | 0.0021237 | 9.4025
Glombovski | Eucalyptus hybrid regrowth | 4*2 | 217 | 1 | 24.1 | 300 | 2022 | 2024-07-03 | 2*2 | Raul Ritter | 24 | 5 | 15 | 1 | 5.1 | 8.5741 |  | 0.0020428 | 8.9483
Glombovski | Eucalyptus hybrid regrowth | 4*2 | 217 | 1 | 24.1 | 300 | 2022 | 2024-07-03 | 2*2 | Raul Ritter | 24 | 5 | 16 | 1 | 1.2 | 2.528 |  | 0.0001131 | 0.16913
Glombovski | Eucalyptus hybrid regrowth | 4*2 | 217 | 1 | 24.1 | 300 | 2022 | 2024-07-03 | 2*2 | Raul Ritter | 24 | 6 | 17 | 1 |  |  | F
Glombovski | Eucalyptus hybrid regrowth | 4*2 | 217 | 1 | 24.1 | 300 | 2022 | 2024-07-03 | 2*2 | Raul Ritter | 24 | 7 | 18 | 1 | 6.8 |  | Muerto
Glombovski | Eucalyptus hybrid regrowth | 4*2 | 217 | 1 | 24.1 | 300 | 2022 | 2024-07-03 | 2*2 | Raul Ritter | 24 | 7 | 19 | 1 | 4.1 | 7.3402 |  | 0.0013203 | 5.073
Glombovski | Eucalyptus hybrid regrowth | 4*2 | 217 | 1 | 24.1 | 300 | 2022 | 2024-07-03 | 2*2 | Raul Ritter | 24 | 7 | 20 | 1 | 1.2 | 2.528 |  | 0.0001131 | 0.16913
Glombovski | Eucalyptus hybrid regrowth | 4*2 | 217 | 1 | 24.1 | 300 | 2022 | 2024-07-03 | 2*2 | Raul Ritter | 24 | 7 | 21 | 1 | 6.4 | 9.8519 |  | 0.003217 | 15.7589
Glombovski | Eucalyptus hybrid regrowth | 4*2 | 217 | 1 | 24.1 | 300 | 2022 | 2024-07-03 | 2*2 | Raul Ritter | 24 | 7 | 22 | 1 | 5 | 8.4605 |  | 0.0019635 | 8.5062
Glombovski | Eucalyptus hybrid regrowth | 4*2 | 217 | 1 | 24.1 | 300 | 2022 | 2024-07-03 | 2*2 | Raul Ritter | 24 | 7 | 23 | 1 | 5.9 | 9.4041 |  | 0.002734 | 12.9119
Glombovski | Eucalyptus hybrid regrowth | 4*2 | 217 | 1 | 24.1 | 300 | 2022 | 2024-07-03 | 2*2 | Raul Ritter | 24 | 7 | 24 | 1 | 1.3 | 2.7245 |  | 0.00013273 | 0.21232
Glombovski | Eucalyptus hybrid regrowth | 4*2 | 217 | 1 | 24.1 | 300 | 2022 | 2024-07-03 | 2*2 | Raul Ritter | 24 | 8 | 25 | 1 | 7.3 |  | Muerto
Glombovski | Eucalyptus hybrid regrowth | 4*2 | 217 | 1 | 24.1 | 300 | 2022 | 2024-07-03 | 2*2 | Raul Ritter | 24 | 8 | 26 | 1 | 7.9 | 10.8681 |  | 0.0049017 | 25.7695
Glombovski | Eucalyptus hybrid regrowth | 4*2 | 217 | 1 | 24.1 | 300 | 2022 | 2024-07-03 | 2*2 | Raul Ritter | 24 | 8 | 27 | 1 | 6.1 | 9.5897 |  | 0.0029225 | 14.0179
Glombovski | Eucalyptus hybrid regrowth | 4*2 | 217 | 1 | 24.1 | 300 | 2022 | 2024-07-03 | 2*2 | Raul Ritter | 24 | 8 | 28 | 1 | 3.6 | 6.6414 |  | 0.0010179 | 3.5885
Glombovski | Eucalyptus hybrid regrowth | 4*2 | 217 | 1 | 24.1 | 300 | 2022 | 2024-07-03 | 2*2 | Raul Ritter | 24 | 8 | 29 | 1 | 2.6 | 5.0802 |  | 0.00053093 | 1.4805
Glombovski | Eucalyptus hybrid regrowth | 4*2 | 217 | 1 | 24.1 | 300 | 2022 | 2024-07-03 | 2*2 | Raul Ritter | 24 | 9 | 30 | 1 | 1.8 |  | Muerto
Glombovski | Eucalyptus hybrid regrowth | 4*2 | 217 | 1 | 24.1 | 300 | 2022 | 2024-07-03 | 2*2 | Raul Ritter | 24 | 9 | 31 | 1 | 4.9 | 8.3447 |  | 0.0018857 | 8.0762
Glombovski | Eucalyptus hybrid regrowth | 4*2 | 217 | 1 | 24.1 | 300 | 2022 | 2024-07-03 | 2*2 | Raul Ritter | 24 | 10 | 32 | 1 | 5.5 | 9.0065 |  | 0.0023758 | 10.8364
Glombovski | Eucalyptus hybrid regrowth | 4*2 | 217 | 1 | 24.1 | 300 | 2022 | 2024-07-03 | 2*2 | Raul Ritter | 24 | 10 | 33 | 1 | 5 | 8.4605 |  | 0.0019635 | 8.5062
Glombovski | Eucalyptus hybrid regrowth | 4*2 | 217 | 1 | 24.1 | 300 | 2022 | 2024-07-03 | 2*2 | Raul Ritter | 24 | 11 | 34 | 2 | 3.8 | 6.9275 |  | 0.0011341 | 4.1466
Glombovski | Eucalyptus hybrid regrowth | 4*2 | 217 | 1 | 24.1 | 300 | 2022 | 2024-07-03 | 2*2 | Raul Ritter | 24 | 11 | 35 | 2 | 3.5 | 6.4951 |  | 0.00096212 | 3.327
Glombovski | Eucalyptus hybrid regrowth | 4*2 | 217 | 1 | 24.1 | 300 | 2022 | 2024-07-03 | 2*2 | Raul Ritter | 24 | 12 | 36 | 2 | 1.5 |  | Muerto
Glombovski | Eucalyptus hybrid regrowth | 4*2 | 217 | 1 | 24.1 | 300 | 2022 | 2024-07-03 | 2*2 | Raul Ritter | 24 | 12 | 37 | 2 | 4 | 7.2048 |  | 0.0012566 | 4.7522
Glombovski | Eucalyptus hybrid regrowth | 4*2 | 217 | 1 | 24.1 | 300 | 2022 | 2024-07-03 | 2*2 | Raul Ritter | 24 | 12 | 38 | 2 | 2.5 | 4.9121 |  | 0.00049088 | 1.3288
Glombovski | Eucalyptus hybrid regrowth | 4*2 | 217 | 1 | 24.1 | 300 | 2022 | 2024-07-03 | 2*2 | Raul Ritter | 24 | 13 | 39 | 2 | 1 | 2.1285 |  | 7.854e-05 | 0.10059
Glombovski | Eucalyptus hybrid regrowth | 4*2 | 217 | 1 | 24.1 | 300 | 2022 | 2024-07-03 | 2*2 | Raul Ritter | 24 | 14 | 40 | 2 |  |  | F
Glombovski | Eucalyptus hybrid regrowth | 4*2 | 217 | 1 | 24.1 | 300 | 2022 | 2024-07-03 | 2*2 | Raul Ritter | 24 | 15 | 41 | 2 | 2 |  | Muerto
Glombovski | Eucalyptus hybrid regrowth | 4*2 | 217 | 1 | 24.1 | 300 | 2022 | 2024-07-03 | 2*2 | Raul Ritter | 24 | 15 | 42 | 2 | 5.9 | 9.4041 |  | 0.002734 | 12.9119
Glombovski | Eucalyptus hybrid regrowth | 4*2 | 217 | 1 | 24.1 | 300 | 2022 | 2024-07-03 | 2*2 | Raul Ritter | 24 | 15 | 43 | 2 | 1.7 | 3.4886 |  | 0.00022698 | 0.45316
Glombovski | Eucalyptus hybrid regrowth | 4*2 | 217 | 1 | 24.1 | 300 | 2022 | 2024-07-03 | 2*2 | Raul Ritter | 24 | 16 | 44 | 2 | 4.9 | 8.3447 |  | 0.0018857 | 8.0762
Glombovski | Eucalyptus hybrid regrowth | 4*2 | 217 | 1 | 24.1 | 300 | 2022 | 2024-07-03 | 2*2 | Raul Ritter | 24 | 17 | 45 | 2 | 1.1 | 2.3293 |  | 9.5033e-05 | 0.13202
Glombovski | Eucalyptus hybrid regrowth | 4*2 | 217 | 1 | 24.1 | 300 | 2022 | 2024-07-03 | 2*2 | Raul Ritter | 24 | 17 | 46 | 2 | 4.6 | 7.9844 |  | 0.0016619 | 6.8588
Glombovski | Eucalyptus hybrid regrowth | 4*2 | 217 | 1 | 24.1 | 300 | 2022 | 2024-07-03 | 2*2 | Raul Ritter | 24 | 17 | 47 | 2 | 0.7 | 1.5129 |  | 3.8485e-05 | 0.03621
Glombovski | Eucalyptus hybrid regrowth | 4*2 | 217 | 1 | 24.1 | 300 | 2022 | 2024-07-03 | 2*2 | Raul Ritter | 24 | 17 | 48 | 2 | 2.6 | 5.0802 |  | 0.00053093 | 1.4805
Glombovski | Eucalyptus hybrid regrowth | 4*2 | 217 | 1 | 24.1 | 300 | 2022 | 2024-07-03 | 2*2 | Raul Ritter | 24 | 18 | 49 | 2 | 5.7 | 9.2097 |  | 0.0025518 | 11.8511
Glombovski | Eucalyptus hybrid regrowth | 4*2 | 217 | 1 | 24.1 | 300 | 2022 | 2024-07-03 | 2*2 | Raul Ritter | 24 | 18 | 50 | 2 | 1 | 2.1285 |  | 7.854e-05 | 0.10059
Glombovski | Eucalyptus hybrid regrowth | 4*2 | 217 | 1 | 24.1 | 300 | 2022 | 2024-07-03 | 2*2 | Raul Ritter | 24 | 19 | 51 | 2 | 3 | 5.7309 |  | 0.00070686 | 2.1915
Glombovski | Eucalyptus hybrid regrowth | 4*2 | 217 | 1 | 24.1 | 300 | 2022 | 2024-07-03 | 2*2 | Raul Ritter | 24 | 19 | 52 | 2 | 2.9 | 5.5715 |  | 0.00066052 | 1.9978
Glombovski | Eucalyptus hybrid regrowth | 4*2 | 217 | 1 | 24.1 | 300 | 2022 | 2024-07-03 | 2*2 | Raul Ritter | 24 | 19 | 53 | 2 | 0.9 | 1.9255 |  | 6.3617e-05 | 0.074434
Glombovski | Eucalyptus hybrid regrowth | 4*2 | 217 | 1 | 24.1 | 300 | 2022 | 2024-07-03 | 2*2 | Raul Ritter | 24 | 20 | 54 | 2 | 2.2 | 4.3947 |  | 0.00038013 | 0.93235
Glombovski | Eucalyptus hybrid regrowth | 4*2 | 217 | 1 | 24.1 | 300 | 2022 | 2024-07-03 | 2*2 | Raul Ritter | 24 | 21 | 55 | 3 | 4.3 | 7.6044 |  | 0.0014522 | 5.7509
Glombovski | Eucalyptus hybrid regrowth | 4*2 | 217 | 1 | 24.1 | 300 | 2022 | 2024-07-03 | 2*2 | Raul Ritter | 24 | 22 | 56 | 3 | 6.6 | 10.0158 |  | 0.0034212 | 16.9724
Glombovski | Eucalyptus hybrid regrowth | 4*2 | 217 | 1 | 24.1 | 300 | 2022 | 2024-07-03 | 2*2 | Raul Ritter | 24 | 22 | 57 | 3 | 6.5 | 9.9349 |  | 0.0033183 | 16.3605
Glombovski | Eucalyptus hybrid regrowth | 4*2 | 217 | 1 | 24.1 | 300 | 2022 | 2024-07-03 | 2*2 | Raul Ritter | 24 | 22 | 58 | 3 | 1.4 | 2.9188 |  | 0.00015394 | 0.26195
Glombovski | Eucalyptus hybrid regrowth | 4*2 | 217 | 1 | 24.1 | 300 | 2022 | 2024-07-03 | 2*2 | Raul Ritter | 24 | 22 | 59 | 3 | 1.3 | 2.7245 |  | 0.00013273 | 0.21232
Glombovski | Eucalyptus hybrid regrowth | 4*2 | 217 | 1 | 24.1 | 300 | 2022 | 2024-07-03 | 2*2 | Raul Ritter | 24 | 22 | 60 | 3 | 1.4 | 2.9188 |  | 0.00015394 | 0.26195
Glombovski | Eucalyptus hybrid regrowth | 4*2 | 217 | 1 | 24.1 | 300 | 2022 | 2024-07-03 | 2*2 | Raul Ritter | 24 | 23 | 61 | 3 |  |  | F
Glombovski | Eucalyptus hybrid regrowth | 4*2 | 217 | 1 | 24.1 | 300 | 2022 | 2024-07-03 | 2*2 | Raul Ritter | 24 | 24 | 62 | 3 | 7.7 |  | Muerto
Glombovski | Eucalyptus hybrid regrowth | 4*2 | 217 | 1 | 24.1 | 300 | 2022 | 2024-07-03 | 2*2 | Raul Ritter | 24 | 24 | 63 | 3 | 6.8 | 10.1709 |  | 0.0036317 | 18.2265
Glombovski | Eucalyptus hybrid regrowth | 4*2 | 217 | 1 | 24.1 | 300 | 2022 | 2024-07-03 | 2*2 | Raul Ritter | 24 | 24 | 64 | 3 | 4.6 | 7.9844 |  | 0.0016619 | 6.8588
Glombovski | Eucalyptus hybrid regrowth | 4*2 | 217 | 1 | 24.1 | 300 | 2022 | 2024-07-03 | 2*2 | Raul Ritter | 24 | 24 | 65 | 3 | 6.5 | 9.9349 |  | 0.0033183 | 16.3605
Glombovski | Eucalyptus hybrid regrowth | 4*2 | 217 | 1 | 24.1 | 300 | 2022 | 2024-07-03 | 2*2 | Raul Ritter | 24 | 24 | 66 | 3 | 3.1 | 5.8881 |  | 0.00075477 | 2.3962
Glombovski | Eucalyptus hybrid regrowth | 4*2 | 217 | 1 | 24.1 | 300 | 2022 | 2024-07-03 | 2*2 | Raul Ritter | 24 | 25 | 67 | 3 | 5 | 8.4605 |  | 0.0019635 | 8.5062
Glombovski | Eucalyptus hybrid regrowth | 4*2 | 217 | 1 | 24.1 | 300 | 2022 | 2024-07-03 | 2*2 | Raul Ritter | 24 | 26 | 68 | 3 |  |  | F
Glombovski | Eucalyptus hybrid regrowth | 4*2 | 217 | 1 | 24.1 | 300 | 2022 | 2024-07-03 | 2*2 | Raul Ritter | 24 | 27 | 69 | 3 |  |  | F
Glombovski | Eucalyptus hybrid regrowth | 4*2 | 217 | 1 | 24.1 | 300 | 2022 | 2024-07-03 | 2*2 | Raul Ritter | 24 | 28 | 70 | 3 | 6.3 | 9.7667 |  | 0.0031173 | 15.1678
Glombovski | Eucalyptus hybrid regrowth | 4*2 | 217 | 1 | 24.1 | 300 | 2022 | 2024-07-03 | 2*2 | Raul Ritter | 24 | 28 | 71 | 3 | 5.6 | 9.1092 |  | 0.002463 | 11.3379
Glombovski | Eucalyptus hybrid regrowth | 4*2 | 217 | 1 | 24.1 | 300 | 2022 | 2024-07-03 | 2*2 | Raul Ritter | 24 | 28 | 72 | 3 | 4.7 | 8.1067 |  | 0.0017349 | 7.2524
Glombovski | Eucalyptus hybrid regrowth | 4*2 | 217 | 1 | 24.1 | 300 | 2022 | 2024-07-03 | 2*2 | Raul Ritter | 24 | 28 | 73 | 3 | 2.6 | 5.0802 |  | 0.00053093 | 1.4805
Glombovski | Eucalyptus hybrid regrowth | 4*2 | 217 | 1 | 24.1 | 300 | 2022 | 2024-07-03 | 2*2 | Raul Ritter | 24 | 29 | 74 | 3 |  |  | F
Glombovski | Eucalyptus hybrid regrowth | 4*2 | 217 | 1 | 24.1 | 300 | 2022 | 2024-07-03 | 2*2 | Raul Ritter | 24 | 30 | 75 | 4 | 4.6 | 7.9844 |  | 0.0016619 | 6.8588
Glombovski | Eucalyptus hybrid regrowth | 4*2 | 217 | 1 | 24.1 | 300 | 2022 | 2024-07-03 | 2*2 | Raul Ritter | 24 | 30 | 76 | 4 | 1.3 | 2.7245 |  | 0.00013273 | 0.21232
Glombovski | Eucalyptus hybrid regrowth | 4*2 | 217 | 1 | 24.1 | 300 | 2022 | 2024-07-03 | 2*2 | Raul Ritter | 24 | 31 | 77 | 4 |  |  | F
Glombovski | Eucalyptus hybrid regrowth | 4*2 | 217 | 1 | 24.1 | 300 | 2022 | 2024-07-03 | 2*2 | Raul Ritter | 24 | 32 | 78 | 4 |  |  | F
Glombovski | Eucalyptus hybrid regrowth | 4*2 | 217 | 1 | 24.1 | 300 | 2022 | 2024-07-03 | 2*2 | Raul Ritter | 24 | 33 | 79 | 4 | 7.3 |  | Muerto
Glombovski | Eucalyptus hybrid regrowth | 4*2 | 217 | 1 | 24.1 | 300 | 2022 | 2024-07-03 | 2*2 | Raul Ritter | 24 | 33 | 80 | 4 | 4.9 | 8.3447 |  | 0.0018857 | 8.0762
Glombovski | Eucalyptus hybrid regrowth | 4*2 | 217 | 1 | 24.1 | 300 | 2022 | 2024-07-03 | 2*2 | Raul Ritter | 24 | 33 | 81 | 4 | 1.9 | 3.8576 |  | 0.00028353 | 0.61924
Glombovski | Eucalyptus hybrid regrowth | 4*2 | 217 | 1 | 24.1 | 300 | 2022 | 2024-07-03 | 2*2 | Raul Ritter | 24 | 33 | 82 | 4 | 7.5 | 10.6451 |  | 0.0044179 | 22.9106
Glombovski | Eucalyptus hybrid regrowth | 4*2 | 217 | 1 | 24.1 | 300 | 2022 | 2024-07-03 | 2*2 | Raul Ritter | 24 | 33 | 83 | 4 | 5.9 | 9.4041 |  | 0.002734 | 12.9119
Glombovski | Eucalyptus hybrid regrowth | 4*2 | 217 | 1 | 24.1 | 300 | 2022 | 2024-07-03 | 2*2 | Raul Ritter | 24 | 33 | 84 | 4 | 1.4 | 2.9188 |  | 0.00015394 | 0.26195
Glombovski | Eucalyptus hybrid regrowth | 4*2 | 217 | 1 | 24.1 | 300 | 2022 | 2024-07-03 | 2*2 | Raul Ritter | 24 | 33 | 85 | 4 | 2 | 4.0388 |  | 0.00031416 | 0.71479
Glombovski | Eucalyptus hybrid regrowth | 4*2 | 217 | 1 | 24.1 | 300 | 2022 | 2024-07-03 | 2*2 | Raul Ritter | 24 | 33 | 86 | 4 | 1 | 2.1285 |  | 7.854e-05 | 0.10059
Glombovski | Eucalyptus hybrid regrowth | 4*2 | 217 | 1 | 24.1 | 300 | 2022 | 2024-07-03 | 2*2 | Raul Ritter | 24 | 34 | 87 | 4 | 5.6 | 9.1092 |  | 0.002463 | 11.3379
Glombovski | Eucalyptus hybrid regrowth | 4*2 | 217 | 1 | 24.1 | 300 | 2022 | 2024-07-03 | 2*2 | Raul Ritter | 24 | 34 | 88 | 4 | 1.5 | 3.1109 |  | 0.00017672 | 0.31841
Glombovski | Eucalyptus hybrid regrowth | 4*2 | 217 | 1 | 24.1 | 300 | 2022 | 2024-07-03 | 2*2 | Raul Ritter | 24 | 34 | 89 | 4 | 0.9 | 2.4 |  | 6.3617e-05 | 0.094379
Glombovski | Eucalyptus hybrid regrowth | 4*2 | 217 | 1 | 24.1 | 300 | 2022 | 2024-07-03 | 2*2 | Raul Ritter | 24 | 34 | 90 | 4 | 0.8 | 1.7203 |  | 5.0266e-05 | 0.05312
Glombovski | Eucalyptus hybrid regrowth | 4*2 | 217 | 1 | 24.1 | 300 | 2022 | 2024-07-03 | 2*2 | Raul Ritter | 24 | 35 | 91 | 4 | 2.1 | 4.2178 |  | 0.00034636 | 0.81907
Glombovski | Eucalyptus hybrid regrowth | 4*2 | 217 | 1 | 24.1 | 300 | 2022 | 2024-07-03 | 2*2 | Raul Ritter | 24 | 35 | 92 | 4 | 1.1 | 2.3293 |  | 9.5033e-05 | 0.13202
Glombovski | Eucalyptus hybrid regrowth | 4*2 | 217 | 1 | 24.1 | 300 | 2022 | 2024-07-03 | 2*2 | Raul Ritter | 24 | 36 | 93 | 4 |  |  | F
Glombovski | Eucalyptus hybrid regrowth | 4*2 | 217 | 1 | 24.1 | 300 | 2022 | 2024-07-03 | 2*2 | Raul Ritter | 24 | 37 | 94 | 4 | 4.1 | 7.3402 |  | 0.0013203 | 5.073
Glombovski | Eucalyptus hybrid regrowth | 4*2 | 217 | 1 | 24.1 | 300 | 2022 | 2024-07-03 | 2*2 | Raul Ritter | 24 | 37 | 95 | 4 | 0.7 | 1.5129 |  | 3.8485e-05 | 0.03621
Glombovski | Eucalyptus hybrid regrowth | 4*2 | 217 | 1 | 24.1 | 300 | 2022 | 2024-07-03 | 2*2 | Raul Ritter | 24 | 38 | 96 | 4 | 2.8 | 5.4099 |  | 0.00061575 | 1.8149
Glombovski | Eucalyptus hybrid regrowth | 4*2 | 217 | 1 | 24.1 | 300 | 2022 | 2024-07-03 | 2*2 | Raul Ritter | 24 | 39 | 97 | 5 | 7 | 10.2 |  | 0.0038485 | 19.2805
Glombovski | Eucalyptus hybrid regrowth | 4*2 | 217 | 1 | 24.1 | 300 | 2022 | 2024-07-03 | 2*2 | Raul Ritter | 24 | 39 | 98 | 5 | 6.7 | 10 |  | 0.0035257 | 17.4172
Glombovski | Eucalyptus hybrid regrowth | 4*2 | 217 | 1 | 24.1 | 300 | 2022 | 2024-07-03 | 2*2 | Raul Ritter | 24 | 39 | 99 | 5 | 2 | 4 |  | 0.00031416 | 0.70739
Glombovski | Eucalyptus hybrid regrowth | 4*2 | 217 | 1 | 24.1 | 300 | 2022 | 2024-07-03 | 2*2 | Raul Ritter | 24 | 39 | 100 | 5 | 2.6 | 5.3 |  | 0.00053093 | 1.5497
Glombovski | Eucalyptus hybrid regrowth | 4*2 | 217 | 1 | 24.1 | 300 | 2022 | 2024-07-03 | 2*2 | Raul Ritter | 24 | 39 | 101 | 5 | 1.9 | 2.6 |  | 0.00028353 | 0.40478
Glombovski | Eucalyptus hybrid regrowth | 4*2 | 217 | 1 | 24.1 | 300 | 2022 | 2024-07-03 | 2*2 | Raul Ritter | 24 | 40 | 102 | 5 |  |  | F
Glombovski | Eucalyptus hybrid regrowth | 4*2 | 217 | 1 | 24.1 | 300 | 2022 | 2024-07-03 | 2*2 | Raul Ritter | 24 | 41 | 103 | 5 | 6 |  | Muerto
Glombovski | Eucalyptus hybrid regrowth | 4*2 | 217 | 1 | 24.1 | 300 | 2022 | 2024-07-03 | 2*2 | Raul Ritter | 24 | 41 | 104 | 5 | 7.9 | 10.6 |  | 0.0049017 | 25.0851
Glombovski | Eucalyptus hybrid regrowth | 4*2 | 217 | 1 | 24.1 | 300 | 2022 | 2024-07-03 | 2*2 | Raul Ritter | 24 | 41 | 105 | 5 | 5 | 9.2 |  | 0.0019635 | 9.3101
Glombovski | Eucalyptus hybrid regrowth | 4*2 | 217 | 1 | 24.1 | 300 | 2022 | 2024-07-03 | 2*2 | Raul Ritter | 24 | 41 | 106 | 5 | 3.1 | 4.4 |  | 0.00075477 | 1.7505
Glombovski | Eucalyptus hybrid regrowth | 4*2 | 217 | 1 | 24.1 | 300 | 2022 | 2024-07-03 | 2*2 | Raul Ritter | 24 | 41 | 107 | 5 | 0.9 | 2.7 |  | 6.3617e-05 | 0.10715
Glombovski | Eucalyptus hybrid regrowth | 4*2 | 217 | 1 | 24.1 | 300 | 2022 | 2024-07-03 | 2*2 | Raul Ritter | 24 | 41 | 108 | 5 | 1 | 2.6 |  | 7.854e-05 | 0.1248
Glombovski | Eucalyptus hybrid regrowth | 4*2 | 217 | 1 | 24.1 | 300 | 2022 | 2024-07-03 | 2*2 | Raul Ritter | 24 | 41 | 109 | 5 | 1 | 2.6 |  | 7.854e-05 | 0.1248
Glombovski | Eucalyptus hybrid regrowth | 4*2 | 217 | 1 | 24.1 | 300 | 2022 | 2024-07-03 | 2*2 | Raul Ritter | 24 | 42 | 110 | 5 | 7.6 |  | Muerto
Glombovski | Eucalyptus hybrid regrowth | 4*2 | 217 | 1 | 24.1 | 300 | 2022 | 2024-07-03 | 2*2 | Raul Ritter | 24 | 42 | 111 | 5 | 2.5 | 5.3 |  | 0.00049088 | 1.4422
Glombovski | Eucalyptus hybrid regrowth | 4*2 | 217 | 1 | 24.1 | 300 | 2022 | 2024-07-03 | 2*2 | Raul Ritter | 24 | 42 | 112 | 5 | 1.4 | 3.2 |  | 0.00015394 | 0.28925
Glombovski | Eucalyptus hybrid regrowth | 4*2 | 217 | 1 | 24.1 | 300 | 2022 | 2024-07-03 | 2*2 | Raul Ritter | 24 | 42 | 113 | 5 | 6.6 | 10.5 |  | 0.0034212 | 17.8583
Glombovski | Eucalyptus hybrid regrowth | 4*2 | 217 | 1 | 24.1 | 300 | 2022 | 2024-07-03 | 2*2 | Raul Ritter | 24 | 42 | 114 | 5 | 6.6 | 10.5 |  | 0.0034212 | 17.8583
Glombovski | Eucalyptus hybrid regrowth | 4*2 | 217 | 1 | 24.1 | 300 | 2022 | 2024-07-03 | 2*2 | Raul Ritter | 24 | 42 | 115 | 5 | 6.9 | 10.6 |  | 0.0037393 | 19.5734
Glombovski | Eucalyptus hybrid regrowth | 4*2 | 217 | 1 | 24.1 | 300 | 2022 | 2024-07-03 | 2*2 | Raul Ritter | 24 | 43 | 116 | 5 |  |  | F
Glombovski | Eucalyptus hybrid regrowth | 4*2 | 217 | 1 | 24.1 | 300 | 2022 | 2024-07-03 | 2*2 | Raul Ritter | 24 | 44 | 117 | 5 | 7.5 | 11.3 |  | 0.0044179 | 24.433
Glombovski | Eucalyptus hybrid regrowth | 4*2 | 217 | 1 | 24.1 | 300 | 2022 | 2024-07-03 | 2*2 | Raul Ritter | 24 | 44 | 118 | 5 | 7.2 | 11.2 |  | 0.0040715 | 22.4552
Glombovski | Eucalyptus hybrid regrowth | 4*2 | 217 | 1 | 24.1 | 300 | 2022 | 2024-07-03 | 2*2 | Raul Ritter | 24 | 44 | 119 | 5 | 2.8 | 5 |  | 0.00061575 | 1.6671
Glombovski | Eucalyptus hybrid regrowth | 4*2 | 217 | 1 | 24.1 | 300 | 2022 | 2024-07-03 | 2*2 | Raul Ritter | 24 | 44 | 120 | 5 | 2.4 | 4.8 |  | 0.00045239 | 1.2026
Glombovski | Eucalyptus hybrid regrowth | 4*2 | 217 | 1 | 24.1 | 300 | 2022 | 2024-07-03 | 2*2 | Raul Ritter | 24 | 44 | 121 | 5 | 2 | 4.0388 |  | 0.00031416 | 0.71479
Glombovski | Eucalyptus hybrid regrowth | 4*2 | 217 | 1 | 24.1 | 300 | 2022 | 2024-07-03 | 2*2 | Raul Ritter | 24 | 45 | 122 | 5 | 7.1 |  | Muerto
Glombovski | Eucalyptus hybrid regrowth | 4*2 | 217 | 1 | 24.1 | 300 | 2022 | 2024-07-03 | 2*2 | Raul Ritter | 24 | 45 | 123 | 5 | 5.5 | 9.4 |  | 0.0023758 | 11.3474
Glombovski | Eucalyptus hybrid regrowth | 4*2 | 217 | 1 | 24.1 | 300 | 2022 | 2024-07-03 | 2*2 | Raul Ritter | 24 | 45 | 124 | 5 | 5.7 | 9.6 |  | 0.0025518 | 12.3933
Glombovski | Eucalyptus hybrid regrowth | 4*2 | 217 | 1 | 24.1 | 300 | 2022 | 2024-07-03 | 2*2 | Raul Ritter | 24 | 45 | 125 | 5 | 5.2 | 9.4 |  | 0.0021237 | 10.2386
Glombovski | Eucalyptus hybrid regrowth | 4*2 | 217 | 1 | 24.1 | 300 | 2022 | 2024-07-03 | 2*2 | Raul Ritter | 24 | 45 | 126 | 5 | 1.9 | 3.9 |  | 0.00028353 | 0.62658
Glombovski | Eucalyptus hybrid regrowth | 4*2 | 217 | 1 | 24.1 | 300 | 2022 | 2024-07-03 | 2*2 | Raul Ritter | 24 | 45 | 127 | 5 | 1.7 | 3.4886 |  | 0.00022698 | 0.45316
Glombovski | Eucalyptus hybrid regrowth | 4*2 | 217 | 1 | 24.1 | 300 | 2022 | 2024-07-03 | 2*2 | Raul Ritter | 24 | 46 | 128 | 5 | 6.9 |  | Muerto
Glombovski | Eucalyptus hybrid regrowth | 4*2 | 217 | 1 | 24.1 | 300 | 2022 | 2024-07-03 | 2*2 | Raul Ritter | 24 | 46 | 129 | 5 | 6.1 | 9.5897 |  | 0.0029225 | 14.0179
Glombovski | Eucalyptus hybrid regrowth | 4*2 | 217 | 1 | 24.1 | 300 | 2022 | 2024-07-03 | 2*2 | Raul Ritter | 24 | 46 | 130 | 5 | 5.1 | 8.5741 |  | 0.0020428 | 8.9483
Glombovski | Eucalyptus hybrid regrowth | 4*2 | 217 | 1 | 24.1 | 300 | 2022 | 2024-07-03 | 2*2 | Raul Ritter | 24 | 46 | 131 | 5 | 5.6 | 9.1092 |  | 0.002463 | 11.3379
Glombovski | Eucalyptus hybrid regrowth | 4*2 | 217 | 1 | 24.1 | 300 | 2022 | 2024-07-03 | 2*2 | Raul Ritter | 24 | 47 | 132 | 5 | 6.7 |  | Muerto
Glombovski | Eucalyptus hybrid regrowth | 4*2 | 217 | 1 | 24.1 | 300 | 2022 | 2024-07-03 | 2*2 | Raul Ritter | 24 | 47 | 133 | 5 | 6.9 | 10.2452 |  | 0.0037393 | 18.8683
Glombovski | Eucalyptus hybrid regrowth | 4*2 | 217 | 1 | 24.1 | 300 | 2022 | 2024-07-03 | 2*2 | Raul Ritter | 24 | 47 | 134 | 5 | 6.1 | 9.5897 |  | 0.0029225 | 14.0179
Glombovski | Eucalyptus hybrid regrowth | 4*2 | 217 | 1 | 24.1 | 300 | 2022 | 2024-07-03 | 2*2 | Raul Ritter | 24 | 47 | 135 | 5 | 2.7 | 5.2462 |  | 0.00057256 | 1.6425
Glombovski | Eucalyptus hybrid regrowth | 4*2 | 217 | 1 | 24.1 | 300 | 2022 | 2024-07-03 | 2*2 | Raul Ritter | 24 | 47 | 136 | 5 | 1.3 | 2.7245 |  | 0.00013273 | 0.21232
Glombovski | Eucalyptus hybrid regrowth | 4*2 | 217 | 1 | 24.1 | 300 | 2022 | 2024-07-03 | 2*2 | Raul Ritter | 24 | 48 | 137 | 6 | 9.3 |  | Muerto
Glombovski | Eucalyptus hybrid regrowth | 4*2 | 217 | 1 | 24.1 | 300 | 2022 | 2024-07-03 | 2*2 | Raul Ritter | 24 | 48 | 138 | 6 | 7.1 | 10.3872 |  | 0.0039592 | 20.1802
Glombovski | Eucalyptus hybrid regrowth | 4*2 | 217 | 1 | 24.1 | 300 | 2022 | 2024-07-03 | 2*2 | Raul Ritter | 24 | 48 | 139 | 6 | 5.8 | 9.308 |  | 0.0026421 | 12.3758
Glombovski | Eucalyptus hybrid regrowth | 4*2 | 217 | 1 | 24.1 | 300 | 2022 | 2024-07-03 | 2*2 | Raul Ritter | 24 | 48 | 140 | 6 | 4.4 | 7.7333 |  | 0.0015205 | 6.108
Glombovski | Eucalyptus hybrid regrowth | 4*2 | 217 | 1 | 24.1 | 300 | 2022 | 2024-07-03 | 2*2 | Raul Ritter | 24 | 49 | 141 | 6 | 6.3 |  | Muerto
Glombovski | Eucalyptus hybrid regrowth | 4*2 | 217 | 1 | 24.1 | 300 | 2022 | 2024-07-03 | 2*2 | Raul Ritter | 24 | 49 | 142 | 6 | 7 | 10.3173 |  | 0.0038485 | 19.5196
Glombovski | Eucalyptus hybrid regrowth | 4*2 | 217 | 1 | 24.1 | 300 | 2022 | 2024-07-03 | 2*2 | Raul Ritter | 24 | 49 | 143 | 6 | 3 | 5.7309 |  | 0.00070686 | 2.1915
Glombovski | Eucalyptus hybrid regrowth | 4*2 | 217 | 1 | 24.1 | 300 | 2022 | 2024-07-03 | 2*2 | Raul Ritter | 24 | 49 | 144 | 6 | 1 | 2.1285 |  | 7.854e-05 | 0.10059
Glombovski | Eucalyptus hybrid regrowth | 4*2 | 217 | 1 | 24.1 | 300 | 2022 | 2024-07-03 | 2*2 | Raul Ritter | 24 | 49 | 145 | 6 | 0.9 | 1.9255 |  | 6.3617e-05 | 0.074434
Glombovski | Eucalyptus hybrid regrowth | 4*2 | 217 | 1 | 24.1 | 300 | 2022 | 2024-07-03 | 2*2 | Raul Ritter | 24 | 49 | 146 | 6 | 1.1 | 2.3293 |  | 9.5033e-05 | 0.13202
Glombovski | Eucalyptus hybrid regrowth | 4*2 | 217 | 1 | 24.1 | 300 | 2022 | 2024-07-03 | 2*2 | Raul Ritter | 24 | 50 | 147 | 6 | 6.6 |  | Muerto
Glombovski | Eucalyptus hybrid regrowth | 4*2 | 217 | 1 | 24.1 | 300 | 2022 | 2024-07-03 | 2*2 | Raul Ritter | 24 | 50 | 148 | 6 | 6.2 | 9.6793 |  | 0.0030191 | 14.5874
Glombovski | Eucalyptus hybrid regrowth | 4*2 | 217 | 1 | 24.1 | 300 | 2022 | 2024-07-03 | 2*2 | Raul Ritter | 24 | 50 | 149 | 6 | 6.1 | 9.5897 |  | 0.0029225 | 14.0179
Glombovski | Eucalyptus hybrid regrowth | 4*2 | 217 | 1 | 24.1 | 300 | 2022 | 2024-07-03 | 2*2 | Raul Ritter | 24 | 50 | 150 | 6 | 2.5 | 4.9121 |  | 0.00049088 | 1.3288
Glombovski | Eucalyptus hybrid regrowth | 4*2 | 217 | 1 | 24.1 | 300 | 2022 | 2024-07-03 | 2*2 | Raul Ritter | 24 | 50 | 151 | 6 | 1 | 2.1285 |  | 7.854e-05 | 0.10059
Glombovski | Eucalyptus hybrid regrowth | 4*2 | 217 | 1 | 24.1 | 300 | 2022 | 2024-07-03 | 2*2 | Raul Ritter | 24 | 50 | 152 | 6 | 0.9 | 1.9255 |  | 6.3617e-05 | 0.074434
Glombovski | Eucalyptus hybrid regrowth | 4*2 | 217 | 1 | 24.1 | 300 | 2022 | 2024-07-03 | 2*2 | Raul Ritter | 24 | 50 | 153 | 6 | 1 | 2.1285 |  | 7.854e-05 | 0.10059
Glombovski | Eucalyptus hybrid regrowth | 4*2 | 217 | 1 | 24.1 | 300 | 2022 | 2024-07-03 | 2*2 | Raul Ritter | 24 | 51 | 154 | 6 | 5.2 |  | Muerto
Glombovski | Eucalyptus hybrid regrowth | 4*2 | 217 | 1 | 24.1 | 300 | 2022 | 2024-07-03 | 2*2 | Raul Ritter | 24 | 51 | 155 | 6 | 5.7 | 9.2097 |  | 0.0025518 | 11.8511
Glombovski | Eucalyptus hybrid regrowth | 4*2 | 217 | 1 | 24.1 | 300 | 2022 | 2024-07-03 | 2*2 | Raul Ritter | 24 | 51 | 156 | 6 | 4.3 | 7.6044 |  | 0.0014522 | 5.7509
Glombovski | Eucalyptus hybrid regrowth | 4*2 | 217 | 1 | 24.1 | 300 | 2022 | 2024-07-03 | 2*2 | Raul Ritter | 24 | 51 | 157 | 6 | 1.4 | 2.9188 |  | 0.00015394 | 0.26195
Glombovski | Eucalyptus hybrid regrowth | 4*2 | 217 | 1 | 24.1 | 300 | 2022 | 2024-07-03 | 2*2 | Raul Ritter | 24 | 51 | 158 | 6 | 1.4 | 2.9188 |  | 0.00015394 | 0.26195
Glombovski | Eucalyptus hybrid regrowth | 4*2 | 217 | 1 | 24.1 | 300 | 2022 | 2024-07-03 | 2*2 | Raul Ritter | 24 | 52 | 159 | 6 | 7.9 | 10.8681 |  | 0.0049017 | 25.7695
Glombovski | Eucalyptus hybrid regrowth | 4*2 | 217 | 1 | 24.1 | 300 | 2022 | 2024-07-03 | 2*2 | Raul Ritter | 24 | 52 | 160 | 6 | 2.5 | 4.9121 |  | 0.00049088 | 1.3288
Glombovski | Eucalyptus hybrid regrowth | 4*2 | 217 | 1 | 24.1 | 300 | 2022 | 2024-07-03 | 2*2 | Raul Ritter | 24 | 52 | 161 | 6 | 4.9 | 8.3447 |  | 0.0018857 | 8.0762
Glombovski | Eucalyptus hybrid regrowth | 4*2 | 217 | 1 | 24.1 | 300 | 2022 | 2024-07-03 | 2*2 | Raul Ritter | 24 | 52 | 162 | 6 | 2.1 | 4.2178 |  | 0.00034636 | 0.81907
Glombovski | Eucalyptus hybrid regrowth | 4*2 | 217 | 1 | 24.1 | 300 | 2022 | 2024-07-03 | 2*2 | Raul Ritter | 24 | 52 | 163 | 6 | 2.6 | 5.0802 |  | 0.00053093 | 1.4805
Glombovski | Eucalyptus hybrid regrowth | 4*2 | 217 | 1 | 24.1 | 300 | 2022 | 2024-07-03 | 2*2 | Raul Ritter | 24 | 53 | 164 | 6 |  |  | F
Glombovski | Eucalyptus hybrid regrowth | 4*2 | 217 | 1 | 24.1 | 300 | 2022 | 2024-07-03 | 2*2 | Raul Ritter | 24 | 54 | 165 | 6 | 3.9 | 7.0672 |  | 0.0011946 | 4.4434
Glombovski | Eucalyptus hybrid regrowth | 4*2 | 217 | 1 | 24.1 | 300 | 2022 | 2024-07-03 | 2*2 | Raul Ritter | 24 | 54 | 166 | 6 | 0.7 | 2.1 |  | 3.8485e-05 | 0.051559
Glombovski | Eucalyptus hybrid regrowth | 4*2 | 217 | 1 | 24.1 | 300 | 2022 | 2024-07-03 | 2*2 | Raul Ritter | 24 | 55 | 167 | 6 |  |  | F
Glombovski | Eucalyptus hybrid regrowth | 4*2 | 217 | 1 | 24.1 | 300 | 2022 | 2024-07-03 | 2*2 | Raul Ritter | 24 | 56 | 168 | 6 |  |  | F
Glombovski | Eucalyptus hybrid regrowth | 4*2 | 217 | 1 | 24.1 | 300 | 2022 | 2024-07-03 | 2*2 | Raul Ritter | 24 | 57 | 169 | 7 | 7 |  | Muerto
Glombovski | Eucalyptus hybrid regrowth | 4*2 | 217 | 1 | 24.1 | 300 | 2022 | 2024-07-03 | 2*2 | Raul Ritter | 24 | 57 | 170 | 7 | 3.6 | 6.6414 |  | 0.0010179 | 3.5885
Glombovski | Eucalyptus hybrid regrowth | 4*2 | 217 | 1 | 24.1 | 300 | 2022 | 2024-07-03 | 2*2 | Raul Ritter | 24 | 57 | 171 | 7 | 4 | 7.2048 |  | 0.0012566 | 4.7522
Glombovski | Eucalyptus hybrid regrowth | 4*2 | 217 | 1 | 24.1 | 300 | 2022 | 2024-07-03 | 2*2 | Raul Ritter | 24 | 57 | 172 | 7 | 4.6 | 7.9844 |  | 0.0016619 | 6.8588
Glombovski | Eucalyptus hybrid regrowth | 4*2 | 217 | 1 | 24.1 | 300 | 2022 | 2024-07-03 | 2*2 | Raul Ritter | 24 | 57 | 173 | 7 | 1.7 | 3.4886 |  | 0.00022698 | 0.45316
Glombovski | Eucalyptus hybrid regrowth | 4*2 | 217 | 1 | 24.1 | 300 | 2022 | 2024-07-03 | 2*2 | Raul Ritter | 24 | 57 | 174 | 7 | 1.6 | 3.3009 |  | 0.00020106 | 0.38203
Glombovski | Eucalyptus hybrid regrowth | 4*2 | 217 | 1 | 24.1 | 300 | 2022 | 2024-07-03 | 2*2 | Raul Ritter | 24 | 58 | 175 | 7 | 6.6 |  | Muerto
Glombovski | Eucalyptus hybrid regrowth | 4*2 | 217 | 1 | 24.1 | 300 | 2022 | 2024-07-03 | 2*2 | Raul Ritter | 24 | 58 | 176 | 7 | 2.6 | 5.0802 |  | 0.00053093 | 1.4805
Glombovski | Eucalyptus hybrid regrowth | 4*2 | 217 | 1 | 24.1 | 300 | 2022 | 2024-07-03 | 2*2 | Raul Ritter | 24 | 58 | 177 | 7 | 0.6 | 2 |  | 2.8274e-05 | 0.036876
Glombovski | Eucalyptus hybrid regrowth | 4*2 | 217 | 1 | 24.1 | 300 | 2022 | 2024-07-03 | 2*2 | Raul Ritter | 24 | 58 | 178 | 7 | 0.7 | 1.5129 |  | 3.8485e-05 | 0.03621
Glombovski | Eucalyptus hybrid regrowth | 4*2 | 217 | 1 | 24.1 | 300 | 2022 | 2024-07-03 | 2*2 | Raul Ritter | 24 | 58 | 179 | 7 | 0.6 | 1.3033 |  | 2.8274e-05 | 0.023244
Glombovski | Eucalyptus hybrid regrowth | 4*2 | 217 | 1 | 24.1 | 300 | 2022 | 2024-07-03 | 2*2 | Raul Ritter | 24 | 58 | 180 | 7 | 4.8 | 8.2268 |  | 0.0018096 | 7.6582
Glombovski | Eucalyptus hybrid regrowth | 4*2 | 217 | 1 | 24.1 | 300 | 2022 | 2024-07-03 | 2*2 | Raul Ritter | 24 | 58 | 181 | 7 | 5.4 | 8.9017 |  | 0.0022902 | 10.3466
Glombovski | Eucalyptus hybrid regrowth | 4*2 | 217 | 1 | 24.1 | 300 | 2022 | 2024-07-03 | 2*2 | Raul Ritter | 24 | 58 | 182 | 7 | 1.1 | 2.3293 |  | 9.5033e-05 | 0.13202
Glombovski | Eucalyptus hybrid regrowth | 4*2 | 217 | 1 | 24.1 | 300 | 2022 | 2024-07-03 | 2*2 | Raul Ritter | 24 | 58 | 183 | 7 | 1.2 | 2.528 |  | 0.0001131 | 0.16913
Glombovski | Eucalyptus hybrid regrowth | 4*2 | 217 | 1 | 24.1 | 300 | 2022 | 2024-07-03 | 2*2 | Raul Ritter | 24 | 59 | 184 | 7 | 1.3 | 2.7245 |  | 0.00013273 | 0.21232
Glombovski | Eucalyptus hybrid regrowth | 4*2 | 217 | 1 | 24.1 | 300 | 2022 | 2024-07-03 | 2*2 | Raul Ritter | 24 | 59 | 185 | 7 | 0.7 | 1.5129 |  | 3.8485e-05 | 0.03621
Glombovski | Eucalyptus hybrid regrowth | 4*2 | 217 | 1 | 24.1 | 300 | 2022 | 2024-07-03 | 2*2 | Raul Ritter | 24 | 59 | 186 | 7 | 4.1 | 7.3402 |  | 0.0013203 | 5.073
Glombovski | Eucalyptus hybrid regrowth | 4*2 | 217 | 1 | 24.1 | 300 | 2022 | 2024-07-03 | 2*2 | Raul Ritter | 24 | 59 | 187 | 7 | 4.3 | 7.6044 |  | 0.0014522 | 5.7509
Glombovski | Eucalyptus hybrid regrowth | 4*2 | 217 | 1 | 24.1 | 300 | 2022 | 2024-07-03 | 2*2 | Raul Ritter | 24 | 59 | 188 | 7 | 6.5 | 9.9349 |  | 0.0033183 | 16.3605
Glombovski | Eucalyptus hybrid regrowth | 4*2 | 217 | 1 | 24.1 | 300 | 2022 | 2024-07-03 | 2*2 | Raul Ritter | 24 | 60 | 189 | 7 |  |  | F
Glombovski | Eucalyptus hybrid regrowth | 4*2 | 217 | 1 | 24.1 | 300 | 2022 | 2024-07-03 | 2*2 | Raul Ritter | 24 | 61 | 190 | 7 | 7.4 |  | Muerto
Glombovski | Eucalyptus hybrid regrowth | 4*2 | 217 | 1 | 24.1 | 300 | 2022 | 2024-07-03 | 2*2 | Raul Ritter | 24 | 61 | 191 | 7 | 6 | 9.498 |  | 0.0028274 | 13.4593
Glombovski | Eucalyptus hybrid regrowth | 4*2 | 217 | 1 | 24.1 | 300 | 2022 | 2024-07-03 | 2*2 | Raul Ritter | 24 | 61 | 192 | 7 | 1.6 | 3.3009 |  | 0.00020106 | 0.38203
Glombovski | Eucalyptus hybrid regrowth | 4*2 | 217 | 1 | 24.1 | 300 | 2022 | 2024-07-03 | 2*2 | Raul Ritter | 24 | 61 | 193 | 7 | 7.1 | 10.3872 |  | 0.0039592 | 20.1802
Glombovski | Eucalyptus hybrid regrowth | 4*2 | 217 | 1 | 24.1 | 300 | 2022 | 2024-07-03 | 2*2 | Raul Ritter | 24 | 61 | 194 | 7 | 1.6 | 3.3009 |  | 0.00020106 | 0.38203
Glombovski | Eucalyptus hybrid regrowth | 4*2 | 217 | 1 | 24.1 | 300 | 2022 | 2024-07-03 | 2*2 | Raul Ritter | 24 | 61 | 195 | 7 |  |  | F
Glombovski | Eucalyptus hybrid regrowth | 4*2 | 217 | 1 | 24.1 | 300 | 2022 | 2024-07-03 | 2*2 | Raul Ritter | 24 | 62 | 196 | 7 | 4.1 |  | Muerto
Glombovski | Eucalyptus hybrid regrowth | 4*2 | 217 | 1 | 24.1 | 300 | 2022 | 2024-07-03 | 2*2 | Raul Ritter | 24 | 62 | 197 | 7 | 6.2 | 9.6793 |  | 0.0030191 | 14.5874
Glombovski | Eucalyptus hybrid regrowth | 4*2 | 217 | 1 | 24.1 | 300 | 2022 | 2024-07-03 | 2*2 | Raul Ritter | 24 | 62 | 198 | 7 | 3.1 | 5.8881 |  | 0.00075477 | 2.3962
Glombovski | Eucalyptus hybrid regrowth | 4*2 | 217 | 1 | 24.1 | 300 | 2022 | 2024-07-03 | 2*2 | Raul Ritter | 24 | 62 | 199 | 7 | 2.2 | 4.3947 |  | 0.00038013 | 0.93235
Glombovski | Eucalyptus hybrid regrowth | 4*2 | 217 | 1 | 24.1 | 300 | 2022 | 2024-07-03 | 2*2 | Raul Ritter | 24 | 62 | 200 | 7 | 1.1 | 2.3293 |  | 9.5033e-05 | 0.13202
Glombovski | Eucalyptus hybrid regrowth | 4*2 | 217 | 1 | 24.1 | 300 | 2022 | 2024-07-03 | 2*2 | Raul Ritter | 24 | 63 | 201 | 7 | 3.5 |  | Muerto
Glombovski | Eucalyptus hybrid regrowth | 4*2 | 217 | 1 | 24.1 | 300 | 2022 | 2024-07-03 | 2*2 | Raul Ritter | 24 | 63 | 202 | 7 | 5.8 | 9.308 |  | 0.0026421 | 12.3758
Glombovski | Eucalyptus hybrid regrowth | 4*2 | 217 | 1 | 24.1 | 300 | 2022 | 2024-07-03 | 2*2 | Raul Ritter | 24 | 63 | 203 | 7 | 1.4 | 2.9188 |  | 0.00015394 | 0.26195
Glombovski | Eucalyptus hybrid regrowth | 4*2 | 217 | 1 | 24.1 | 300 | 2022 | 2024-07-03 | 2*2 | Raul Ritter | 24 | 63 | 204 | 7 | 2.1 | 4.2178 |  | 0.00034636 | 0.81907
Glombovski | Eucalyptus hybrid regrowth | 4*2 | 217 | 1 | 24.1 | 300 | 2022 | 2024-07-03 | 2*2 | Raul Ritter | 24 | 64 | 205 | 7 | 4.4 |  | Muerto
Glombovski | Eucalyptus hybrid regrowth | 4*2 | 217 | 1 | 24.1 | 300 | 2022 | 2024-07-03 | 2*2 | Raul Ritter | 24 | 64 | 206 | 7 | 5.4 | 8.9017 |  | 0.0022902 | 10.3466
Glombovski | Eucalyptus hybrid regrowth | 4*2 | 217 | 1 | 24.1 | 300 | 2022 | 2024-07-03 | 2*2 | Raul Ritter | 24 | 64 | 207 | 7 | 4.2 | 7.4734 |  | 0.0013854 | 5.4059
Glombovski | Eucalyptus hybrid regrowth | 4*2 | 217 | 1 | 24.1 | 300 | 2022 | 2024-07-03 | 2*2 | Raul Ritter | 24 | 64 | 208 | 7 | 1.2 | 2.528 |  | 0.0001131 | 0.16913
Glombovski | Eucalyptus hybrid regrowth | 4*2 | 217 | 1 | 24.1 | 300 | 2022 | 2024-07-03 | 2*2 | Raul Ritter | 24 | 65 | 209 | 7 | 4.8 |  | Muerto
Glombovski | Eucalyptus hybrid regrowth | 4*2 | 217 | 1 | 24.1 | 300 | 2022 | 2024-07-03 | 2*2 | Raul Ritter | 24 | 65 | 210 | 7 | 4.7 | 8.1067 |  | 0.0017349 | 7.2524
Glombovski | Eucalyptus hybrid regrowth | 4*2 | 217 | 1 | 24.1 | 300 | 2022 | 2024-07-03 | 2*2 | Raul Ritter | 24 | 65 | 211 | 7 | 5.1 | 8.5741 |  | 0.0020428 | 8.9483
Glombovski | Eucalyptus hybrid regrowth | 4*2 | 217 | 1 | 24.1 | 300 | 2022 | 2024-07-03 | 2*2 | Raul Ritter | 24 | 65 | 212 | 7 | 2.4 | 4.7418 |  | 0.00045239 | 1.1869
Glombovski | Eucalyptus hybrid regrowth | 4*2 | 217 | 1 | 24.1 | 300 | 2022 | 2024-07-03 | 2*2 | Raul Ritter | 24 | 65 | 213 | 7 | 1.3 | 2.7245 |  | 0.00013273 | 0.21232
Glombovski | Eucalyptus hybrid regrowth | 4*2 | 217 | 1 | 24.1 | 300 | 2022 | 2024-07-03 | 2*2 | Raul Ritter | 24 | 66 | 214 | 7 | 6.2 |  | Muerto
Glombovski | Eucalyptus hybrid regrowth | 4*2 | 217 | 1 | 24.1 | 300 | 2022 | 2024-07-03 | 2*2 | Raul Ritter | 24 | 66 | 215 | 7 | 4.9 | 8.3447 |  | 0.0018857 | 8.0762
Glombovski | Eucalyptus hybrid regrowth | 4*2 | 217 | 1 | 24.1 | 300 | 2022 | 2024-07-03 | 2*2 | Raul Ritter | 24 | 66 | 216 | 7 | 3.6 | 6.6414 |  | 0.0010179 | 3.5885
Glombovski | Eucalyptus hybrid regrowth | 4*2 | 217 | 1 | 24.1 | 300 | 2022 | 2024-07-03 | 2*2 | Raul Ritter | 24 | 66 | 217 | 7 | 5.9 | 9.4041 |  | 0.002734 | 12.9119
Glombovski | Eucalyptus hybrid regrowth | 4*2 | 217 | 1 | 24.1 | 300 | 2022 | 2024-07-03 | 2*2 | Raul Ritter | 24 | 66 | 218 | 7 | 1.3 | 2.7245 |  | 0.00013273 | 0.21232
Glombovski | Eucalyptus hybrid regrowth | 4*2 | 217 | 1 | 24.1 | 300 | 2022 | 2024-07-03 | 2*2 | Raul Ritter | 24 | 66 | 219 | 7 | 1.1 | 2.3293 |  | 9.5033e-05 | 0.13202
Glombovski | Eucalyptus hybrid regrowth | 4*2 | 217 | 1 | 24.1 | 300 | 2022 | 2024-07-03 | 2*2 | Raul Ritter | 24 | 67 | 220 | 8 | 5.4 |  | Muerto
Glombovski | Eucalyptus hybrid regrowth | 4*2 | 217 | 1 | 24.1 | 300 | 2022 | 2024-07-03 | 2*2 | Raul Ritter | 24 | 67 | 221 | 8 | 6.6 | 10.0158 |  | 0.0034212 | 16.9724
Glombovski | Eucalyptus hybrid regrowth | 4*2 | 217 | 1 | 24.1 | 300 | 2022 | 2024-07-03 | 2*2 | Raul Ritter | 24 | 67 | 222 | 8 | 4 | 7.2048 |  | 0.0012566 | 4.7522
Glombovski | Eucalyptus hybrid regrowth | 4*2 | 217 | 1 | 24.1 | 300 | 2022 | 2024-07-03 | 2*2 | Raul Ritter | 24 | 67 | 223 | 8 | 1.8 | 3.6742 |  | 0.00025447 | 0.53213
Glombovski | Eucalyptus hybrid regrowth | 4*2 | 217 | 1 | 24.1 | 300 | 2022 | 2024-07-03 | 2*2 | Raul Ritter | 24 | 67 | 224 | 8 | 1.7 | 3.4886 |  | 0.00022698 | 0.45316
Glombovski | Eucalyptus hybrid regrowth | 4*2 | 217 | 1 | 24.1 | 300 | 2022 | 2024-07-03 | 2*2 | Raul Ritter | 24 | 68 | 225 | 8 | 7 |  | Muerto
Glombovski | Eucalyptus hybrid regrowth | 4*2 | 217 | 1 | 24.1 | 300 | 2022 | 2024-07-03 | 2*2 | Raul Ritter | 24 | 68 | 226 | 8 | 5.6 | 9.1092 |  | 0.002463 | 11.3379
Glombovski | Eucalyptus hybrid regrowth | 4*2 | 217 | 1 | 24.1 | 300 | 2022 | 2024-07-03 | 2*2 | Raul Ritter | 24 | 68 | 227 | 8 | 5.6 | 9.1092 |  | 0.002463 | 11.3379
Glombovski | Eucalyptus hybrid regrowth | 4*2 | 217 | 1 | 24.1 | 300 | 2022 | 2024-07-03 | 2*2 | Raul Ritter | 24 | 68 | 228 | 8 | 1.2 | 2.528 |  | 0.0001131 | 0.16913
Glombovski | Eucalyptus hybrid regrowth | 4*2 | 217 | 1 | 24.1 | 300 | 2022 | 2024-07-03 | 2*2 | Raul Ritter | 24 | 68 | 229 | 8 | 1.2 | 2.528 |  | 0.0001131 | 0.16913
Glombovski | Eucalyptus hybrid regrowth | 4*2 | 217 | 1 | 24.1 | 300 | 2022 | 2024-07-03 | 2*2 | Raul Ritter | 24 | 69 | 230 | 8 |  |  | F
Glombovski | Eucalyptus hybrid regrowth | 4*2 | 217 | 1 | 24.1 | 300 | 2022 | 2024-07-03 | 2*2 | Raul Ritter | 24 | 70 | 231 | 8 | 7.2 |  | Muerto
Glombovski | Eucalyptus hybrid regrowth | 4*2 | 217 | 1 | 24.1 | 300 | 2022 | 2024-07-03 | 2*2 | Raul Ritter | 24 | 70 | 232 | 8 | 6.9 | 10.2452 |  | 0.0037393 | 18.8683
Glombovski | Eucalyptus hybrid regrowth | 4*2 | 217 | 1 | 24.1 | 300 | 2022 | 2024-07-03 | 2*2 | Raul Ritter | 24 | 70 | 233 | 8 | 4.1 | 7.3402 |  | 0.0013203 | 5.073
Glombovski | Eucalyptus hybrid regrowth | 4*2 | 217 | 1 | 24.1 | 300 | 2022 | 2024-07-03 | 2*2 | Raul Ritter | 24 | 70 | 234 | 8 | 3.9 | 7.0672 |  | 0.0011946 | 4.4434
Glombovski | Eucalyptus hybrid regrowth | 4*2 | 217 | 1 | 24.1 | 300 | 2022 | 2024-07-03 | 2*2 | Raul Ritter | 24 | 70 | 235 | 8 | 2 | 4.0388 |  | 0.00031416 | 0.71479
Glombovski | Eucalyptus hybrid regrowth | 4*2 | 217 | 1 | 24.1 | 300 | 2022 | 2024-07-03 | 2*2 | Raul Ritter | 24 | 70 | 236 | 8 | 1.3 | 2.7245 |  | 0.00013273 | 0.21232
Glombovski | Eucalyptus hybrid regrowth | 4*2 | 217 | 1 | 24.1 | 300 | 2022 | 2024-07-03 | 2*2 | Raul Ritter | 24 | 71 | 237 | 8 | 6.7 |  | Muerto
Glombovski | Eucalyptus hybrid regrowth | 4*2 | 217 | 1 | 24.1 | 300 | 2022 | 2024-07-03 | 2*2 | Raul Ritter | 24 | 71 | 238 | 8 | 7.6 | 10.7041 |  | 0.0045365 | 23.614
Glombovski | Eucalyptus hybrid regrowth | 4*2 | 217 | 1 | 24.1 | 300 | 2022 | 2024-07-03 | 2*2 | Raul Ritter | 24 | 71 | 239 | 8 | 1.7 | 3.4886 |  | 0.00022698 | 0.45316
Glombovski | Eucalyptus hybrid regrowth | 4*2 | 217 | 1 | 24.1 | 300 | 2022 | 2024-07-03 | 2*2 | Raul Ritter | 24 | 71 | 240 | 8 | 2.4 | 4.7418 |  | 0.00045239 | 1.1869
Glombovski | Eucalyptus hybrid regrowth | 4*2 | 217 | 1 | 24.1 | 300 | 2022 | 2024-07-03 | 2*2 | Raul Ritter | 24 | 71 | 241 | 8 | 1.9 | 3.8576 |  | 0.00028353 | 0.61924
Glombovski | Eucalyptus hybrid regrowth | 4*2 | 217 | 1 | 24.1 | 300 | 2022 | 2024-07-03 | 2*2 | Raul Ritter | 24 | 72 | 242 | 8 |  |  | F
Glombovski | Eucalyptus hybrid regrowth | 4*2 | 217 | 1 | 24.1 | 300 | 2022 | 2024-07-03 | 2*2 | Raul Ritter | 24 | 73 | 243 | 8 |  |  | F
Glombovski | Eucalyptus hybrid regrowth | 4*2 | 217 | 1 | 24.1 | 300 | 2022 | 2024-07-03 | 2*2 | Raul Ritter | 24 | 74 | 244 | 8 | 7.9 |  | Muerto
Glombovski | Eucalyptus hybrid regrowth | 4*2 | 217 | 1 | 24.1 | 300 | 2022 | 2024-07-03 | 2*2 | Raul Ritter | 24 | 74 | 245 | 8 | 5.6 | 9.1092 |  | 0.002463 | 11.3379
Glombovski | Eucalyptus hybrid regrowth | 4*2 | 217 | 1 | 24.1 | 300 | 2022 | 2024-07-03 | 2*2 | Raul Ritter | 24 | 74 | 246 | 8 | 2.6 | 5.0802 |  | 0.00053093 | 1.4805
Glombovski | Eucalyptus hybrid regrowth | 4*2 | 217 | 1 | 24.1 | 300 | 2022 | 2024-07-03 | 2*2 | Raul Ritter | 24 | 74 | 247 | 8 | 6.6 | 10.0158 |  | 0.0034212 | 16.9724
Glombovski | Eucalyptus hybrid regrowth | 4*2 | 217 | 1 | 24.1 | 300 | 2022 | 2024-07-03 | 2*2 | Raul Ritter | 24 | 74 | 248 | 8 | 2.7 | 5.2462 |  | 0.057256 | 1.6425 |  |  | Se corrige el DBH
Glombovski | Eucalyptus hybrid regrowth | 4*2 | 217 | 1 | 24.1 | 300 | 2022 | 2024-07-03 | 2*2 | Raul Ritter | 24 | 74 | 249 | 8 | 3 | 5.7309 |  | 0.00070686 | 2.1915
Glombovski | Eucalyptus hybrid regrowth | 4*2 | 317 | 2 | 24.2 | 300 | 2022 | 2024-07-04 | 2*2 | Raul Ritter | 24 | 1 | 1 | 1 | 4.8 |  | Muerto
Glombovski | Eucalyptus hybrid regrowth | 4*2 | 317 | 2 | 24.2 | 300 | 2022 | 2024-07-04 | 2*2 | Raul Ritter | 24 | 1 | 2 | 1 | 5.3 | 8.7947 |  | 0.0022062 | 9.8686
Glombovski | Eucalyptus hybrid regrowth | 4*2 | 317 | 2 | 24.2 | 300 | 2022 | 2024-07-04 | 2*2 | Raul Ritter | 24 | 1 | 3 | 1 | 2.5 | 4.9121 |  | 0.00049088 | 1.3288
Glombovski | Eucalyptus hybrid regrowth | 4*2 | 317 | 2 | 24.2 | 300 | 2022 | 2024-07-04 | 2*2 | Raul Ritter | 24 | 1 | 4 | 1 | 1.7 | 3.4886 |  | 0.00022698 | 0.45316
Glombovski | Eucalyptus hybrid regrowth | 4*2 | 317 | 2 | 24.2 | 300 | 2022 | 2024-07-04 | 2*2 | Raul Ritter | 24 | 2 | 5 | 1 | 5.7 | 9.2097 |  | 0.0025518 | 11.8511
Glombovski | Eucalyptus hybrid regrowth | 4*2 | 317 | 2 | 24.2 | 300 | 2022 | 2024-07-04 | 2*2 | Raul Ritter | 24 | 2 | 6 | 1 | 4.1 | 7.3402 |  | 0.0013203 | 5.073
Glombovski | Eucalyptus hybrid regrowth | 4*2 | 317 | 2 | 24.2 | 300 | 2022 | 2024-07-04 | 2*2 | Raul Ritter | 24 | 2 | 7 | 1 | 4.7 | 8.1067 |  | 0.0017349 | 7.2524
Glombovski | Eucalyptus hybrid regrowth | 4*2 | 317 | 2 | 24.2 | 300 | 2022 | 2024-07-04 | 2*2 | Raul Ritter | 24 | 2 | 8 | 1 | 2.2 | 4.3947 |  | 0.00038013 | 0.93235
Glombovski | Eucalyptus hybrid regrowth | 4*2 | 317 | 2 | 24.2 | 300 | 2022 | 2024-07-04 | 2*2 | Raul Ritter | 24 | 3 | 9 | 1 | 5.7 | 9.2097 | M |  | 11.8511
Glombovski | Eucalyptus hybrid regrowth | 4*2 | 317 | 2 | 24.2 | 300 | 2022 | 2024-07-04 | 2*2 | Raul Ritter | 24 | 3 | 10 | 1 | 5.2 | 8.6855 |  | 0.0021237 | 9.4025
Glombovski | Eucalyptus hybrid regrowth | 4*2 | 317 | 2 | 24.2 | 300 | 2022 | 2024-07-04 | 2*2 | Raul Ritter | 24 | 3 | 11 | 1 | 1.3 | 2.7245 |  | 0.00013273 | 0.21232
Glombovski | Eucalyptus hybrid regrowth | 4*2 | 317 | 2 | 24.2 | 300 | 2022 | 2024-07-04 | 2*2 | Raul Ritter | 24 | 3 | 12 | 1 | 1.2 | 2.528 |  | 0.0001131 | 0.16913
Glombovski | Eucalyptus hybrid regrowth | 4*2 | 317 | 2 | 24.2 | 300 | 2022 | 2024-07-04 | 2*2 | Raul Ritter | 24 | 3 | 13 | 1 | 1.8 | 3.6742 |  | 0.00025447 | 0.53213
Glombovski | Eucalyptus hybrid regrowth | 4*2 | 317 | 2 | 24.2 | 300 | 2022 | 2024-07-04 | 2*2 | Raul Ritter | 24 | 3 | 14 | 1 | 1 | 2.1285 |  | 7.854e-05 | 0.10059
Glombovski | Eucalyptus hybrid regrowth | 4*2 | 317 | 2 | 24.2 | 300 | 2022 | 2024-07-04 | 2*2 | Raul Ritter | 24 | 3 | 15 | 1 | 1.2 | 2.528 |  | 0.0001131 | 0.16913
Glombovski | Eucalyptus hybrid regrowth | 4*2 | 317 | 2 | 24.2 | 300 | 2022 | 2024-07-04 | 2*2 | Raul Ritter | 24 | 4 | 16 | 1 | 7.4 |  | M
Glombovski | Eucalyptus hybrid regrowth | 4*2 | 317 | 2 | 24.2 | 300 | 2022 | 2024-07-04 | 2*2 | Raul Ritter | 24 | 4 | 17 | 1 | 1.3 | 2.7245 |  | 0.00013273 | 0.21232
Glombovski | Eucalyptus hybrid regrowth | 4*2 | 317 | 2 | 24.2 | 300 | 2022 | 2024-07-04 | 2*2 | Raul Ritter | 24 | 4 | 18 | 1 | 4.6 | 7.9844 |  | 0.0016619 | 6.8588
Glombovski | Eucalyptus hybrid regrowth | 4*2 | 317 | 2 | 24.2 | 300 | 2022 | 2024-07-04 | 2*2 | Raul Ritter | 24 | 4 | 19 | 1 | 4.6 | 7.9844 |  | 0.0016619 | 6.8588
Glombovski | Eucalyptus hybrid regrowth | 4*2 | 317 | 2 | 24.2 | 300 | 2022 | 2024-07-04 | 2*2 | Raul Ritter | 24 | 4 | 20 | 1 | 1.4 | 2.9188 |  | 0.00015394 | 0.26195
Glombovski | Eucalyptus hybrid regrowth | 4*2 | 317 | 2 | 24.2 | 300 | 2022 | 2024-07-04 | 2*2 | Raul Ritter | 24 | 4 | 21 | 1 | 3.9 | 7.0672 |  | 0.0011946 | 4.4434
Glombovski | Eucalyptus hybrid regrowth | 4*2 | 317 | 2 | 24.2 | 300 | 2022 | 2024-07-04 | 2*2 | Raul Ritter | 24 | 4 | 22 | 1 | 2 | 4.0388 |  | 0.00031416 | 0.71479
Glombovski | Eucalyptus hybrid regrowth | 4*2 | 317 | 2 | 24.2 | 300 | 2022 | 2024-07-04 | 2*2 | Raul Ritter | 24 | 5 | 23 | 1 | 3.4 |  | M
Glombovski | Eucalyptus hybrid regrowth | 4*2 | 317 | 2 | 24.2 | 300 | 2022 | 2024-07-04 | 2*2 | Raul Ritter | 24 | 5 | 24 | 1 | 2.9 | 5.5715 |  | 0.00066052 | 1.9978
Glombovski | Eucalyptus hybrid regrowth | 4*2 | 317 | 2 | 24.2 | 300 | 2022 | 2024-07-04 | 2*2 | Raul Ritter | 24 | 5 | 25 | 1 | 1.5 | 3.1109 |  | 0.00017672 | 0.31841
Glombovski | Eucalyptus hybrid regrowth | 4*2 | 317 | 2 | 24.2 | 300 | 2022 | 2024-07-04 | 2*2 | Raul Ritter | 24 | 6 | 26 | 1 | 2.8 |  | M
Glombovski | Eucalyptus hybrid regrowth | 4*2 | 317 | 2 | 24.2 | 300 | 2022 | 2024-07-04 | 2*2 | Raul Ritter | 24 | 6 | 27 | 1 | 3.2 | 6.0431 |  | 0.00080425 | 2.6119
Glombovski | Eucalyptus hybrid regrowth | 4*2 | 317 | 2 | 24.2 | 300 | 2022 | 2024-07-04 | 2*2 | Raul Ritter | 24 | 6 | 28 | 1 | 1.7 | 3.4886 |  | 0.00022698 | 0.45316
Glombovski | Eucalyptus hybrid regrowth | 4*2 | 317 | 2 | 24.2 | 300 | 2022 | 2024-07-04 | 2*2 | Raul Ritter | 24 | 6 | 29 | 1 | 0.9 | 1.9255 |  | 6.3617e-05 | 0.074434
Glombovski | Eucalyptus hybrid regrowth | 4*2 | 317 | 2 | 24.2 | 300 | 2022 | 2024-07-04 | 2*2 | Raul Ritter | 24 | 7 | 30 | 1 |  |  | F
Glombovski | Eucalyptus hybrid regrowth | 4*2 | 317 | 2 | 24.2 | 300 | 2022 | 2024-07-04 | 2*2 | Raul Ritter | 24 | 8 | 31 | 1 | 5.8 |  | M
Glombovski | Eucalyptus hybrid regrowth | 4*2 | 317 | 2 | 24.2 | 300 | 2022 | 2024-07-04 | 2*2 | Raul Ritter | 24 | 8 | 32 | 1 | 3.8 | 6.9275 |  | 0.0011341 | 4.1466
Glombovski | Eucalyptus hybrid regrowth | 4*2 | 317 | 2 | 24.2 | 300 | 2022 | 2024-07-04 | 2*2 | Raul Ritter | 24 | 8 | 33 | 1 | 4.3 | 7.6044 |  | 0.0014522 | 5.7509
Glombovski | Eucalyptus hybrid regrowth | 4*2 | 317 | 2 | 24.2 | 300 | 2022 | 2024-07-04 | 2*2 | Raul Ritter | 24 | 8 | 34 | 1 | 1.5 | 3.1109 |  | 0.00017672 | 0.31841
Glombovski | Eucalyptus hybrid regrowth | 4*2 | 317 | 2 | 24.2 | 300 | 2022 | 2024-07-04 | 2*2 | Raul Ritter | 24 | 9 | 35 | 1 | 4.8 |  | M
Glombovski | Eucalyptus hybrid regrowth | 4*2 | 317 | 2 | 24.2 | 300 | 2022 | 2024-07-04 | 2*2 | Raul Ritter | 24 | 9 | 36 | 1 | 1.1 | 2.3293 |  | 9.5033e-05 | 0.13202
Glombovski | Eucalyptus hybrid regrowth | 4*2 | 317 | 2 | 24.2 | 300 | 2022 | 2024-07-04 | 2*2 | Raul Ritter | 24 | 9 | 37 | 1 | 2.2 | 4.3947 |  | 0.00038013 | 0.93235
Glombovski | Eucalyptus hybrid regrowth | 4*2 | 317 | 2 | 24.2 | 300 | 2022 | 2024-07-04 | 2*2 | Raul Ritter | 24 | 9 | 38 | 1 | 4.1 | 7.3402 |  | 0.0013203 | 5.073
Glombovski | Eucalyptus hybrid regrowth | 4*2 | 317 | 2 | 24.2 | 300 | 2022 | 2024-07-04 | 2*2 | Raul Ritter | 24 | 9 | 39 | 1 | 2.8 | 5.4099 |  | 0.00061575 | 1.8149
Glombovski | Eucalyptus hybrid regrowth | 4*2 | 317 | 2 | 24.2 | 300 | 2022 | 2024-07-04 | 2*2 | Raul Ritter | 24 | 10 | 40 | 1 | 6 |  | M
Glombovski | Eucalyptus hybrid regrowth | 4*2 | 317 | 2 | 24.2 | 300 | 2022 | 2024-07-04 | 2*2 | Raul Ritter | 24 | 10 | 41 | 1 | 3.8 | 6.9275 |  | 0.0011341 | 4.1466
Glombovski | Eucalyptus hybrid regrowth | 4*2 | 317 | 2 | 24.2 | 300 | 2022 | 2024-07-04 | 2*2 | Raul Ritter | 24 | 10 | 42 | 1 | 2.3 | 4.5693 |  | 0.00041548 | 1.0549
Glombovski | Eucalyptus hybrid regrowth | 4*2 | 317 | 2 | 24.2 | 300 | 2022 | 2024-07-04 | 2*2 | Raul Ritter | 24 | 10 | 43 | 1 | 4.3 | 7.6044 |  | 0.0014522 | 5.7509
Glombovski | Eucalyptus hybrid regrowth | 4*2 | 317 | 2 | 24.2 | 300 | 2022 | 2024-07-04 | 2*2 | Raul Ritter | 24 | 10 | 44 | 1 | 1.7 | 3.4886 |  | 0.00022698 | 0.45316
Glombovski | Eucalyptus hybrid regrowth | 4*2 | 317 | 2 | 24.2 | 300 | 2022 | 2024-07-04 | 2*2 | Raul Ritter | 24 | 10 | 45 | 1 | 1.2 | 2.528 |  | 0.0001131 | 0.16913
Glombovski | Eucalyptus hybrid regrowth | 4*2 | 317 | 2 | 24.2 | 300 | 2022 | 2024-07-04 | 2*2 | Raul Ritter | 24 | 11 | 46 | 1 | 8 |  | M
Glombovski | Eucalyptus hybrid regrowth | 4*2 | 317 | 2 | 24.2 | 300 | 2022 | 2024-07-04 | 2*2 | Raul Ritter | 24 | 11 | 47 | 1 | 1.7 | 3.4886 |  | 0.00022698 | 0.45316
Glombovski | Eucalyptus hybrid regrowth | 4*2 | 317 | 2 | 24.2 | 300 | 2022 | 2024-07-04 | 2*2 | Raul Ritter | 24 | 11 | 48 | 1 | 1.4 | 2.9188 |  | 0.00015394 | 0.26195
Glombovski | Eucalyptus hybrid regrowth | 4*2 | 317 | 2 | 24.2 | 300 | 2022 | 2024-07-04 | 2*2 | Raul Ritter | 24 | 11 | 49 | 1 | 1.2 | 2.528 |  | 0.0001131 | 0.16913
Glombovski | Eucalyptus hybrid regrowth | 4*2 | 317 | 2 | 24.2 | 300 | 2022 | 2024-07-04 | 2*2 | Raul Ritter | 24 | 11 | 50 | 1 | 5.4 | 8.9017 |  | 0.0022902 | 10.3466
Glombovski | Eucalyptus hybrid regrowth | 4*2 | 317 | 2 | 24.2 | 300 | 2022 | 2024-07-04 | 2*2 | Raul Ritter | 24 | 11 | 51 | 1 | 4.6 | 7.9844 |  | 0.0016619 | 6.8588
Glombovski | Eucalyptus hybrid regrowth | 4*2 | 317 | 2 | 24.2 | 300 | 2022 | 2024-07-04 | 2*2 | Raul Ritter | 24 | 11 | 52 | 1 | 1.4 | 2.9188 |  | 0.00015394 | 0.26195
Glombovski | Eucalyptus hybrid regrowth | 4*2 | 317 | 2 | 24.2 | 300 | 2022 | 2024-07-04 | 2*2 | Raul Ritter | 24 | 11 | 53 | 1 | 1.7 | 3.4886 |  | 0.00022698 | 0.45316
Glombovski | Eucalyptus hybrid regrowth | 4*2 | 317 | 2 | 24.2 | 300 | 2022 | 2024-07-04 | 2*2 | Raul Ritter | 24 | 12 | 54 | 2 |  |  | F
Glombovski | Eucalyptus hybrid regrowth | 4*2 | 317 | 2 | 24.2 | 300 | 2022 | 2024-07-04 | 2*2 | Raul Ritter | 24 | 13 | 55 | 2 | 7.3 |  | M
Glombovski | Eucalyptus hybrid regrowth | 4*2 | 317 | 2 | 24.2 | 300 | 2022 | 2024-07-04 | 2*2 | Raul Ritter | 24 | 13 | 56 | 2 | 1.2 | 2.528 |  | 0.0001131 | 0.16913
Glombovski | Eucalyptus hybrid regrowth | 4*2 | 317 | 2 | 24.2 | 300 | 2022 | 2024-07-04 | 2*2 | Raul Ritter | 24 | 13 | 57 | 2 | 4.1 | 7.3402 |  | 0.0013203 | 5.073
Glombovski | Eucalyptus hybrid regrowth | 4*2 | 317 | 2 | 24.2 | 300 | 2022 | 2024-07-04 | 2*2 | Raul Ritter | 24 | 13 | 58 | 2 | 5.6 | 9.1092 |  | 0.002463 | 11.3379
Glombovski | Eucalyptus hybrid regrowth | 4*2 | 317 | 2 | 24.2 | 300 | 2022 | 2024-07-04 | 2*2 | Raul Ritter | 24 | 13 | 59 | 2 | 4.1 | 7.3402 |  | 0.0013203 | 5.073
Glombovski | Eucalyptus hybrid regrowth | 4*2 | 317 | 2 | 24.2 | 300 | 2022 | 2024-07-04 | 2*2 | Raul Ritter | 24 | 13 | 60 | 2 | 3.9 | 7.0672 |  | 0.0011946 | 4.4434
Glombovski | Eucalyptus hybrid regrowth | 4*2 | 317 | 2 | 24.2 | 300 | 2022 | 2024-07-04 | 2*2 | Raul Ritter | 24 | 13 | 61 | 2 | 0.9 | 1.9255 |  | 6.3617e-05 | 0.074434
Glombovski | Eucalyptus hybrid regrowth | 4*2 | 317 | 2 | 24.2 | 300 | 2022 | 2024-07-04 | 2*2 | Raul Ritter | 24 | 14 | 62 | 2 | 3.3 |  | M
Glombovski | Eucalyptus hybrid regrowth | 4*2 | 317 | 2 | 24.2 | 300 | 2022 | 2024-07-04 | 2*2 | Raul Ritter | 24 | 14 | 63 | 2 | 3.8 | 6.9275 |  | 0.0011341 | 4.1466
Glombovski | Eucalyptus hybrid regrowth | 4*2 | 317 | 2 | 24.2 | 300 | 2022 | 2024-07-04 | 2*2 | Raul Ritter | 24 | 14 | 64 | 2 | 2.9 | 5.5715 |  | 0.00066052 | 1.9978
Glombovski | Eucalyptus hybrid regrowth | 4*2 | 317 | 2 | 24.2 | 300 | 2022 | 2024-07-04 | 2*2 | Raul Ritter | 24 | 14 | 65 | 2 | 1.6 | 3.3009 |  | 0.00020106 | 0.38203
Glombovski | Eucalyptus hybrid regrowth | 4*2 | 317 | 2 | 24.2 | 300 | 2022 | 2024-07-04 | 2*2 | Raul Ritter | 24 | 15 | 66 | 2 | 4.7 |  | M
Glombovski | Eucalyptus hybrid regrowth | 4*2 | 317 | 2 | 24.2 | 300 | 2022 | 2024-07-04 | 2*2 | Raul Ritter | 24 | 15 | 67 | 2 | 4 | 7.2048 |  | 0.0012566 | 4.7522
Glombovski | Eucalyptus hybrid regrowth | 4*2 | 317 | 2 | 24.2 | 300 | 2022 | 2024-07-04 | 2*2 | Raul Ritter | 24 | 15 | 68 | 2 | 2.8 | 5.4099 |  | 0.00061575 | 1.8149
Glombovski | Eucalyptus hybrid regrowth | 4*2 | 317 | 2 | 24.2 | 300 | 2022 | 2024-07-04 | 2*2 | Raul Ritter | 24 | 16 | 69 | 2 | 5.2 |  | M
Glombovski | Eucalyptus hybrid regrowth | 4*2 | 317 | 2 | 24.2 | 300 | 2022 | 2024-07-04 | 2*2 | Raul Ritter | 24 | 16 | 70 | 2 | 4.7 | 8.1067 |  | 0.0017349 | 7.2524
Glombovski | Eucalyptus hybrid regrowth | 4*2 | 317 | 2 | 24.2 | 300 | 2022 | 2024-07-04 | 2*2 | Raul Ritter | 24 | 16 | 71 | 2 | 3.7 | 6.7855 |  | 0.0010752 | 3.8616
Glombovski | Eucalyptus hybrid regrowth | 4*2 | 317 | 2 | 24.2 | 300 | 2022 | 2024-07-04 | 2*2 | Raul Ritter | 24 | 16 | 72 | 2 | 1.4 | 2.9188 |  | 0.00015394 | 0.26195
Glombovski | Eucalyptus hybrid regrowth | 4*2 | 317 | 2 | 24.2 | 300 | 2022 | 2024-07-04 | 2*2 | Raul Ritter | 24 | 17 | 73 | 2 | 8.6 |  | M
Glombovski | Eucalyptus hybrid regrowth | 4*2 | 317 | 2 | 24.2 | 300 | 2022 | 2024-07-04 | 2*2 | Raul Ritter | 24 | 17 | 74 | 2 | 5.2 | 8.6855 |  | 0.0021237 | 9.4025
Glombovski | Eucalyptus hybrid regrowth | 4*2 | 317 | 2 | 24.2 | 300 | 2022 | 2024-07-04 | 2*2 | Raul Ritter | 24 | 17 | 75 | 2 | 5.5 | 9.0065 |  | 0.0023758 | 10.8364
Glombovski | Eucalyptus hybrid regrowth | 4*2 | 317 | 2 | 24.2 | 300 | 2022 | 2024-07-04 | 2*2 | Raul Ritter | 24 | 17 | 76 | 2 | 5.3 | 8.7947 |  | 0.0022062 | 9.8686
Glombovski | Eucalyptus hybrid regrowth | 4*2 | 317 | 2 | 24.2 | 300 | 2022 | 2024-07-04 | 2*2 | Raul Ritter | 24 | 17 | 77 | 2 | 1.9 | 3.8576 |  | 0.00028353 | 0.61924
Glombovski | Eucalyptus hybrid regrowth | 4*2 | 317 | 2 | 24.2 | 300 | 2022 | 2024-07-04 | 2*2 | Raul Ritter | 24 | 18 | 78 | 2 |  |  | F
Glombovski | Eucalyptus hybrid regrowth | 4*2 | 317 | 2 | 24.2 | 300 | 2022 | 2024-07-04 | 2*2 | Raul Ritter | 24 | 19 | 79 | 2 | 4.4 | 7.7333 |  | 0.0015205 | 6.108
Glombovski | Eucalyptus hybrid regrowth | 4*2 | 317 | 2 | 24.2 | 300 | 2022 | 2024-07-04 | 2*2 | Raul Ritter | 24 | 19 | 80 | 2 | 3.7 | 6.7855 |  | 0.0010752 | 3.8616
Glombovski | Eucalyptus hybrid regrowth | 4*2 | 317 | 2 | 24.2 | 300 | 2022 | 2024-07-04 | 2*2 | Raul Ritter | 24 | 19 | 81 | 2 | 1.3 | 2.7245 |  | 0.00013273 | 0.21232
Glombovski | Eucalyptus hybrid regrowth | 4*2 | 317 | 2 | 24.2 | 300 | 2022 | 2024-07-04 | 2*2 | Raul Ritter | 24 | 20 | 82 | 2 | F |  | F
Glombovski | Eucalyptus hybrid regrowth | 4*2 | 317 | 2 | 24.2 | 300 | 2022 | 2024-07-04 | 2*2 | Raul Ritter | 24 | 21 | 83 | 2 | 4.9 |  | M
Glombovski | Eucalyptus hybrid regrowth | 4*2 | 317 | 2 | 24.2 | 300 | 2022 | 2024-07-04 | 2*2 | Raul Ritter | 24 | 21 | 84 | 2 | 4 | 7.2048 |  | 0.0012566 | 4.7522
Glombovski | Eucalyptus hybrid regrowth | 4*2 | 317 | 2 | 24.2 | 300 | 2022 | 2024-07-04 | 2*2 | Raul Ritter | 24 | 21 | 85 | 2 | 0.9 | 1.9255 |  | 6.3617e-05 | 0.074434
Glombovski | Eucalyptus hybrid regrowth | 4*2 | 317 | 2 | 24.2 | 300 | 2022 | 2024-07-04 | 2*2 | Raul Ritter | 24 | 21 | 86 | 2 | 3.4 | 6.3466 |  | 0.00090792 | 3.0772
Glombovski | Eucalyptus hybrid regrowth | 4*2 | 317 | 2 | 24.2 | 300 | 2022 | 2024-07-04 | 2*2 | Raul Ritter | 24 | 21 | 87 | 2 | 2.3 | 4.5693 |  | 0.00041548 | 1.0549
Glombovski | Eucalyptus hybrid regrowth | 4*2 | 317 | 2 | 24.2 | 300 | 2022 | 2024-07-04 | 2*2 | Raul Ritter | 24 | 22 | 88 | 2 | 6.6 |  | M
Glombovski | Eucalyptus hybrid regrowth | 4*2 | 317 | 2 | 24.2 | 300 | 2022 | 2024-07-04 | 2*2 | Raul Ritter | 24 | 22 | 89 | 2 | 4.8 | 8.2268 |  | 0.0018096 | 7.6582
Glombovski | Eucalyptus hybrid regrowth | 4*2 | 317 | 2 | 24.2 | 300 | 2022 | 2024-07-04 | 2*2 | Raul Ritter | 24 | 22 | 90 | 2 | 5.2 | 8.6855 |  | 0.0021237 | 9.4025
Glombovski | Eucalyptus hybrid regrowth | 4*2 | 317 | 2 | 24.2 | 300 | 2022 | 2024-07-04 | 2*2 | Raul Ritter | 24 | 22 | 91 | 2 | 0.9 | 1.9255 |  | 6.3617e-05 | 0.074434
Glombovski | Eucalyptus hybrid regrowth | 4*2 | 317 | 2 | 24.2 | 300 | 2022 | 2024-07-04 | 2*2 | Raul Ritter | 24 | 22 | 92 | 2 | 1.3 | 2.7245 |  | 0.00013273 | 0.21232
Glombovski | Eucalyptus hybrid regrowth | 4*2 | 317 | 2 | 24.2 | 300 | 2022 | 2024-07-04 | 2*2 | Raul Ritter | 24 | 22 | 93 | 2 | 1.9 | 3.8576 |  | 0.00028353 | 0.61924
Glombovski | Eucalyptus hybrid regrowth | 4*2 | 317 | 2 | 24.2 | 300 | 2022 | 2024-07-04 | 2*2 | Raul Ritter | 24 | 22 | 94 | 2 | 3 | 5.7309 |  | 0.00070686 | 2.1915
Glombovski | Eucalyptus hybrid regrowth | 4*2 | 317 | 2 | 24.2 | 300 | 2022 | 2024-07-04 | 2*2 | Raul Ritter | 24 | 23 | 95 | 3 | 2.1 |  | M
Glombovski | Eucalyptus hybrid regrowth | 4*2 | 317 | 2 | 24.2 | 300 | 2022 | 2024-07-04 | 2*2 | Raul Ritter | 24 | 23 | 96 | 3 | 3.5 | 6.4951 |  | 0.00096212 | 3.327
Glombovski | Eucalyptus hybrid regrowth | 4*2 | 317 | 2 | 24.2 | 300 | 2022 | 2024-07-04 | 2*2 | Raul Ritter | 24 | 23 | 97 | 3 | 0.9 | 1.9255 |  | 6.3617e-05 | 0.074434
Glombovski | Eucalyptus hybrid regrowth | 4*2 | 317 | 2 | 24.2 | 300 | 2022 | 2024-07-04 | 2*2 | Raul Ritter | 24 | 24 | 98 | 3 |  |  | F
Glombovski | Eucalyptus hybrid regrowth | 4*2 | 317 | 2 | 24.2 | 300 | 2022 | 2024-07-04 | 2*2 | Raul Ritter | 24 | 25 | 99 | 3 |  |  | F
Glombovski | Eucalyptus hybrid regrowth | 4*2 | 317 | 2 | 24.2 | 300 | 2022 | 2024-07-04 | 2*2 | Raul Ritter | 24 | 26 | 100 | 3 | 6.2 |  | M
Glombovski | Eucalyptus hybrid regrowth | 4*2 | 317 | 2 | 24.2 | 300 | 2022 | 2024-07-04 | 2*2 | Raul Ritter | 24 | 26 | 101 | 3 | 4.8 | 8.2268 |  | 0.0018096 | 7.6582
Glombovski | Eucalyptus hybrid regrowth | 4*2 | 317 | 2 | 24.2 | 300 | 2022 | 2024-07-04 | 2*2 | Raul Ritter | 24 | 26 | 102 | 3 | 1.2 | 2.528 |  | 0.0001131 | 0.16913
Glombovski | Eucalyptus hybrid regrowth | 4*2 | 317 | 2 | 24.2 | 300 | 2022 | 2024-07-04 | 2*2 | Raul Ritter | 24 | 26 | 103 | 3 | 3.2 | 6.0431 |  | 0.00080425 | 2.6119
Glombovski | Eucalyptus hybrid regrowth | 4*2 | 317 | 2 | 24.2 | 300 | 2022 | 2024-07-04 | 2*2 | Raul Ritter | 24 | 26 | 104 | 3 | 1 | 2.1285 |  | 7.854e-05 | 0.10059
Glombovski | Eucalyptus hybrid regrowth | 4*2 | 317 | 2 | 24.2 | 300 | 2022 | 2024-07-04 | 2*2 | Raul Ritter | 24 | 26 | 105 | 3 | 2.2 | 4.3947 |  | 0.00038013 | 0.93235
Glombovski | Eucalyptus hybrid regrowth | 4*2 | 317 | 2 | 24.2 | 300 | 2022 | 2024-07-04 | 2*2 | Raul Ritter | 24 | 26 | 106 | 3 | 0.9 | 1.9255 |  | 6.3617e-05 | 0.074434
Glombovski | Eucalyptus hybrid regrowth | 4*2 | 317 | 2 | 24.2 | 300 | 2022 | 2024-07-04 | 2*2 | Raul Ritter | 24 | 27 | 107 | 3 | 4.2 |  | M
Glombovski | Eucalyptus hybrid regrowth | 4*2 | 317 | 2 | 24.2 | 300 | 2022 | 2024-07-04 | 2*2 | Raul Ritter | 24 | 27 | 108 | 3 | 0.7 | 1.5129 |  | 3.8485e-05 | 0.03621
Glombovski | Eucalyptus hybrid regrowth | 4*2 | 317 | 2 | 24.2 | 300 | 2022 | 2024-07-04 | 2*2 | Raul Ritter | 24 | 27 | 109 | 3 | 0.9 | 1.9255 |  | 6.3617e-05 | 0.074434
Glombovski | Eucalyptus hybrid regrowth | 4*2 | 317 | 2 | 24.2 | 300 | 2022 | 2024-07-04 | 2*2 | Raul Ritter | 24 | 27 | 110 | 3 | 3.4 | 6.3466 |  | 0.00090792 | 3.0772
Glombovski | Eucalyptus hybrid regrowth | 4*2 | 317 | 2 | 24.2 | 300 | 2022 | 2024-07-04 | 2*2 | Raul Ritter | 24 | 27 | 111 | 3 | 2.7 | 5.2462 |  | 0.00057256 | 1.6425
Glombovski | Eucalyptus hybrid regrowth | 4*2 | 317 | 2 | 24.2 | 300 | 2022 | 2024-07-04 | 2*2 | Raul Ritter | 24 | 27 | 112 | 3 | 1.8 | 3.6742 |  | 0.00025447 | 0.53213
Glombovski | Eucalyptus hybrid regrowth | 4*2 | 317 | 2 | 24.2 | 300 | 2022 | 2024-07-04 | 2*2 | Raul Ritter | 24 | 27 | 113 | 3 | 1.9 | 3.8576 |  | 0.00028353 | 0.61924
Glombovski | Eucalyptus hybrid regrowth | 4*2 | 317 | 2 | 24.2 | 300 | 2022 | 2024-07-04 | 2*2 | Raul Ritter | 24 | 27 | 114 | 3 | 1.1 | 2.3293 |  | 9.5033e-05 | 0.13202
Glombovski | Eucalyptus hybrid regrowth | 4*2 | 317 | 2 | 24.2 | 300 | 2022 | 2024-07-04 | 2*2 | Raul Ritter | 24 | 27 | 115 | 3 | 0.7 | 1.5129 |  | 3.8485e-05 | 0.03621
Glombovski | Eucalyptus hybrid regrowth | 4*2 | 317 | 2 | 24.2 | 300 | 2022 | 2024-07-04 | 2*2 | Raul Ritter | 24 | 28 | 116 | 3 |  |  | F
Glombovski | Eucalyptus hybrid regrowth | 4*2 | 317 | 2 | 24.2 | 300 | 2022 | 2024-07-04 | 2*2 | Raul Ritter | 24 | 29 | 117 | 3 | 5.1 |  | M
Glombovski | Eucalyptus hybrid regrowth | 4*2 | 317 | 2 | 24.2 | 300 | 2022 | 2024-07-04 | 2*2 | Raul Ritter | 24 | 29 | 118 | 3 | 4.3 | 7.6044 |  | 0.0014522 | 5.7509
Glombovski | Eucalyptus hybrid regrowth | 4*2 | 317 | 2 | 24.2 | 300 | 2022 | 2024-07-04 | 2*2 | Raul Ritter | 24 | 29 | 119 | 3 | 3.7 | 6.7855 |  | 0.0010752 | 3.8616
Glombovski | Eucalyptus hybrid regrowth | 4*2 | 317 | 2 | 24.2 | 300 | 2022 | 2024-07-04 | 2*2 | Raul Ritter | 24 | 30 | 120 | 3 | 5.4 |  | M
Glombovski | Eucalyptus hybrid regrowth | 4*2 | 317 | 2 | 24.2 | 300 | 2022 | 2024-07-04 | 2*2 | Raul Ritter | 24 | 30 | 121 | 3 | 3.6 | 6.6414 |  | 0.0010179 | 3.5885
Glombovski | Eucalyptus hybrid regrowth | 4*2 | 317 | 2 | 24.2 | 300 | 2022 | 2024-07-04 | 2*2 | Raul Ritter | 24 | 30 | 122 | 3 | 3.2 | 6.0431 |  | 0.00080425 | 2.6119
Glombovski | Eucalyptus hybrid regrowth | 4*2 | 317 | 2 | 24.2 | 300 | 2022 | 2024-07-04 | 2*2 | Raul Ritter | 24 | 30 | 123 | 3 | 4.5 | 7.8599 |  | 0.0015904 | 6.4773
Glombovski | Eucalyptus hybrid regrowth | 4*2 | 317 | 2 | 24.2 | 300 | 2022 | 2024-07-04 | 2*2 | Raul Ritter | 24 | 30 | 124 | 3 | 1.9 | 3.8576 |  | 0.00028353 | 0.61924
Glombovski | Eucalyptus hybrid regrowth | 4*2 | 317 | 2 | 24.2 | 300 | 2022 | 2024-07-04 | 2*2 | Raul Ritter | 24 | 31 | 125 | 3 | 5 |  | M
Glombovski | Eucalyptus hybrid regrowth | 4*2 | 317 | 2 | 24.2 | 300 | 2022 | 2024-07-04 | 2*2 | Raul Ritter | 24 | 31 | 126 | 3 | 4.2 | 7.4734 |  | 0.0013854 | 5.4059
Glombovski | Eucalyptus hybrid regrowth | 4*2 | 317 | 2 | 24.2 | 300 | 2022 | 2024-07-04 | 2*2 | Raul Ritter | 24 | 31 | 127 | 3 | 4.1 | 7.3402 |  | 0.0013203 | 5.073
Glombovski | Eucalyptus hybrid regrowth | 4*2 | 317 | 2 | 24.2 | 300 | 2022 | 2024-07-04 | 2*2 | Raul Ritter | 24 | 31 | 128 | 3 | 1.2 | 2.528 |  | 0.0001131 | 0.16913
Glombovski | Eucalyptus hybrid regrowth | 4*2 | 317 | 2 | 24.2 | 300 | 2022 | 2024-07-04 | 2*2 | Raul Ritter | 24 | 32 | 129 | 3 | 4.6 |  | M
Glombovski | Eucalyptus hybrid regrowth | 4*2 | 317 | 2 | 24.2 | 300 | 2022 | 2024-07-04 | 2*2 | Raul Ritter | 24 | 32 | 130 | 3 | 1.3 | 2.7245 |  | 0.00013273 | 0.21232
Glombovski | Eucalyptus hybrid regrowth | 4*2 | 317 | 2 | 24.2 | 300 | 2022 | 2024-07-04 | 2*2 | Raul Ritter | 24 | 32 | 131 | 3 | 1.3 | 2.7245 |  | 0.00013273 | 0.21232
Glombovski | Eucalyptus hybrid regrowth | 4*2 | 317 | 2 | 24.2 | 300 | 2022 | 2024-07-04 | 2*2 | Raul Ritter | 24 | 32 | 132 | 3 | 4.3 | 7.6044 |  | 0.0014522 | 5.7509
Glombovski | Eucalyptus hybrid regrowth | 4*2 | 317 | 2 | 24.2 | 300 | 2022 | 2024-07-04 | 2*2 | Raul Ritter | 24 | 33 | 133 | 4 | 3.9 | 7.0672 |  | 0.0011946 | 4.4434
Glombovski | Eucalyptus hybrid regrowth | 4*2 | 317 | 2 | 24.2 | 300 | 2022 | 2024-07-04 | 2*2 | Raul Ritter | 24 | 33 | 134 | 4 | 3 | 5.7309 |  | 0.00070686 | 2.1915
Glombovski | Eucalyptus hybrid regrowth | 4*2 | 317 | 2 | 24.2 | 300 | 2022 | 2024-07-04 | 2*2 | Raul Ritter | 24 | 33 | 135 | 4 | 1.6 | 3.3009 |  | 0.00020106 | 0.38203
Glombovski | Eucalyptus hybrid regrowth | 4*2 | 317 | 2 | 24.2 | 300 | 2022 | 2024-07-04 | 2*2 | Raul Ritter | 24 | 33 | 136 | 4 | 3.2 | 6.0431 |  | 0.00080425 | 2.6119
Glombovski | Eucalyptus hybrid regrowth | 4*2 | 317 | 2 | 24.2 | 300 | 2022 | 2024-07-04 | 2*2 | Raul Ritter | 24 | 34 | 137 | 4 | 4.2 |  | M
Glombovski | Eucalyptus hybrid regrowth | 4*2 | 317 | 2 | 24.2 | 300 | 2022 | 2024-07-04 | 2*2 | Raul Ritter | 24 | 34 | 138 | 4 | 4.2 |  | M
Glombovski | Eucalyptus hybrid regrowth | 4*2 | 317 | 2 | 24.2 | 300 | 2022 | 2024-07-04 | 2*2 | Raul Ritter | 24 | 34 | 139 | 4 | 2.6 | 5.0802 |  | 0.00053093 | 1.4805
Glombovski | Eucalyptus hybrid regrowth | 4*2 | 317 | 2 | 24.2 | 300 | 2022 | 2024-07-04 | 2*2 | Raul Ritter | 24 | 35 | 140 | 4 | 5.3 |  | M
Glombovski | Eucalyptus hybrid regrowth | 4*2 | 317 | 2 | 24.2 | 300 | 2022 | 2024-07-04 | 2*2 | Raul Ritter | 24 | 35 | 141 | 4 | 3.9 | 7.0672 |  | 0.0011946 | 4.4434
Glombovski | Eucalyptus hybrid regrowth | 4*2 | 317 | 2 | 24.2 | 300 | 2022 | 2024-07-04 | 2*2 | Raul Ritter | 24 | 35 | 142 | 4 | 3.6 | 6.6414 |  | 0.0010179 | 3.5885
Glombovski | Eucalyptus hybrid regrowth | 4*2 | 317 | 2 | 24.2 | 300 | 2022 | 2024-07-04 | 2*2 | Raul Ritter | 24 | 35 | 143 | 4 | 2.5 | 4.9121 |  | 0.00049088 | 1.3288
Glombovski | Eucalyptus hybrid regrowth | 4*2 | 317 | 2 | 24.2 | 300 | 2022 | 2024-07-04 | 2*2 | Raul Ritter | 24 | 35 | 144 | 4 | 1.4 | 2.9188 |  | 0.00015394 | 0.26195
Glombovski | Eucalyptus hybrid regrowth | 4*2 | 317 | 2 | 24.2 | 300 | 2022 | 2024-07-04 | 2*2 | Raul Ritter | 24 | 36 | 145 | 4 | 4.1 |  | M
Glombovski | Eucalyptus hybrid regrowth | 4*2 | 317 | 2 | 24.2 | 300 | 2022 | 2024-07-04 | 2*2 | Raul Ritter | 24 | 36 | 146 | 4 | 3.1 | 5.8881 |  | 0.00075477 | 2.3962
Glombovski | Eucalyptus hybrid regrowth | 4*2 | 317 | 2 | 24.2 | 300 | 2022 | 2024-07-04 | 2*2 | Raul Ritter | 24 | 36 | 147 | 4 | 3 | 5.7309 |  | 0.00070686 | 2.1915
Glombovski | Eucalyptus hybrid regrowth | 4*2 | 317 | 2 | 24.2 | 300 | 2022 | 2024-07-04 | 2*2 | Raul Ritter | 24 | 37 | 148 | 4 | 3.6 |  | M
Glombovski | Eucalyptus hybrid regrowth | 4*2 | 317 | 2 | 24.2 | 300 | 2022 | 2024-07-04 | 2*2 | Raul Ritter | 24 | 37 | 149 | 4 | 1.8 | 3.6742 |  | 0.00025447 | 0.53213
Glombovski | Eucalyptus hybrid regrowth | 4*2 | 317 | 2 | 24.2 | 300 | 2022 | 2024-07-04 | 2*2 | Raul Ritter | 24 | 37 | 150 | 4 | 0.7 | 1.5129 |  | 3.8485e-05 | 0.03621
Glombovski | Eucalyptus hybrid regrowth | 4*2 | 317 | 2 | 24.2 | 300 | 2022 | 2024-07-04 | 2*2 | Raul Ritter | 24 | 37 | 151 | 4 | 3.6 | 6.6414 |  | 0.0010179 | 3.5885
Glombovski | Eucalyptus hybrid regrowth | 4*2 | 317 | 2 | 24.2 | 300 | 2022 | 2024-07-04 | 2*2 | Raul Ritter | 24 | 37 | 152 | 4 | 1.4 | 2.9188 |  | 0.00015394 | 0.26195
Glombovski | Eucalyptus hybrid regrowth | 4*2 | 317 | 2 | 24.2 | 300 | 2022 | 2024-07-04 | 2*2 | Raul Ritter | 24 | 38 | 153 | 4 | 3.3 |  | M
Glombovski | Eucalyptus hybrid regrowth | 4*2 | 317 | 2 | 24.2 | 300 | 2022 | 2024-07-04 | 2*2 | Raul Ritter | 24 | 38 | 154 | 4 | 0.7 | 1.5129 |  | 3.8485e-05 | 0.03621
Glombovski | Eucalyptus hybrid regrowth | 4*2 | 317 | 2 | 24.2 | 300 | 2022 | 2024-07-04 | 2*2 | Raul Ritter | 24 | 38 | 155 | 4 | 2.4 | 4.7418 |  | 0.00045239 | 1.1869
Glombovski | Eucalyptus hybrid regrowth | 4*2 | 317 | 2 | 24.2 | 300 | 2022 | 2024-07-04 | 2*2 | Raul Ritter | 24 | 38 | 156 | 4 | 3.9 | 7.0672 |  | 0.0011946 | 4.4434
Glombovski | Eucalyptus hybrid regrowth | 4*2 | 317 | 2 | 24.2 | 300 | 2022 | 2024-07-04 | 2*2 | Raul Ritter | 24 | 39 | 157 | 4 |  |  | F
Glombovski | Eucalyptus hybrid regrowth | 4*2 | 317 | 2 | 24.2 | 300 | 2022 | 2024-07-04 | 2*2 | Raul Ritter | 24 | 40 | 158 | 4 |  |  | F
Glombovski | Eucalyptus hybrid regrowth | 4*2 | 317 | 2 | 24.2 | 300 | 2022 | 2024-07-04 | 2*2 | Raul Ritter | 24 | 41 | 159 | 4 |  |  | F
Glombovski | Eucalyptus hybrid regrowth | 4*2 | 317 | 2 | 24.2 | 300 | 2022 | 2024-07-04 | 2*2 | Raul Ritter | 24 | 42 | 160 | 4 |  |  | F
Glombovski | Eucalyptus hybrid regrowth | 4*2 | 317 | 2 | 24.2 | 300 | 2022 | 2024-07-04 | 2*2 | Raul Ritter | 24 | 43 | 161 | 4 |  |  | F
Glombovski | Eucalyptus hybrid regrowth | 4*2 | 317 | 2 | 24.2 | 300 | 2022 | 2024-07-04 | 2*2 | Raul Ritter | 24 | 44 | 162 | 5 | 5 | 8 | M | 0.0019635
Glombovski | Eucalyptus hybrid regrowth | 4*2 | 317 | 2 | 24.2 | 300 | 2022 | 2024-07-04 | 2*2 | Raul Ritter | 24 | 44 | 163 | 5 | 4.7 | 8.1 |  | 0.0017349 | 7.246
Glombovski | Eucalyptus hybrid regrowth | 4*2 | 317 | 2 | 24.2 | 300 | 2022 | 2024-07-04 | 2*2 | Raul Ritter | 24 | 44 | 164 | 5 | 4.7 | 8 |  | 0.0017349 | 7.1496
Glombovski | Eucalyptus hybrid regrowth | 4*2 | 317 | 2 | 24.2 | 300 | 2022 | 2024-07-04 | 2*2 | Raul Ritter | 24 | 45 | 165 | 5 | 5.4 | 8.2 |  | 0.0022902 | 9.4704
Glombovski | Eucalyptus hybrid regrowth | 4*2 | 317 | 2 | 24.2 | 300 | 2022 | 2024-07-04 | 2*2 | Raul Ritter | 24 | 45 | 166 | 5 | 1 | 2.1285 |  | 7.854e-05 | 0.10059
Glombovski | Eucalyptus hybrid regrowth | 4*2 | 317 | 2 | 24.2 | 300 | 2022 | 2024-07-04 | 2*2 | Raul Ritter | 24 | 45 | 167 | 5 | 3.4 | 6.7 |  | 0.00090792 | 3.2622
Glombovski | Eucalyptus hybrid regrowth | 4*2 | 317 | 2 | 24.2 | 300 | 2022 | 2024-07-04 | 2*2 | Raul Ritter | 24 | 45 | 168 | 5 | 1.1 | 2.3293 |  | 9.5033e-05 | 0.13202
Glombovski | Eucalyptus hybrid regrowth | 4*2 | 317 | 2 | 24.2 | 300 | 2022 | 2024-07-04 | 2*2 | Raul Ritter | 24 | 45 | 169 | 5 | 3.5 | 6.8 |  | 0.00096212 | 3.4956
Glombovski | Eucalyptus hybrid regrowth | 4*2 | 317 | 2 | 24.2 | 300 | 2022 | 2024-07-04 | 2*2 | Raul Ritter | 24 | 45 | 170 | 5 | 1.2 | 2.528 |  | 0.0001131 | 0.16913
Glombovski | Eucalyptus hybrid regrowth | 4*2 | 317 | 2 | 24.2 | 300 | 2022 | 2024-07-04 | 2*2 | Raul Ritter | 24 | 46 | 171 | 5 | 6.7 |  | M
Glombovski | Eucalyptus hybrid regrowth | 4*2 | 317 | 2 | 24.2 | 300 | 2022 | 2024-07-04 | 2*2 | Raul Ritter | 24 | 46 | 172 | 5 | 3 | 5.7 |  | 0.00070686 | 2.1788
Glombovski | Eucalyptus hybrid regrowth | 4*2 | 317 | 2 | 24.2 | 300 | 2022 | 2024-07-04 | 2*2 | Raul Ritter | 24 | 46 | 173 | 5 | 4.5 | 7.3 |  | 0.0015904 | 5.9815
Glombovski | Eucalyptus hybrid regrowth | 4*2 | 317 | 2 | 24.2 | 300 | 2022 | 2024-07-04 | 2*2 | Raul Ritter | 24 | 46 | 174 | 5 | 5 | 8.1 |  | 0.0019635 | 8.1163
Glombovski | Eucalyptus hybrid regrowth | 4*2 | 317 | 2 | 24.2 | 300 | 2022 | 2024-07-04 | 2*2 | Raul Ritter | 24 | 46 | 175 | 5 | 1.5 | 3.1109 |  | 0.00017672 | 0.31841
Glombovski | Eucalyptus hybrid regrowth | 4*2 | 317 | 2 | 24.2 | 300 | 2022 | 2024-07-04 | 2*2 | Raul Ritter | 24 | 47 | 176 | 5 | 6.4 |  | M
Glombovski | Eucalyptus hybrid regrowth | 4*2 | 317 | 2 | 24.2 | 300 | 2022 | 2024-07-04 | 2*2 | Raul Ritter | 24 | 47 | 177 | 5 | 2.7 | 3.2 |  | 0.00057256 | 0.96416
Glombovski | Eucalyptus hybrid regrowth | 4*2 | 317 | 2 | 24.2 | 300 | 2022 | 2024-07-04 | 2*2 | Raul Ritter | 24 | 47 | 178 | 5 | 1.3 | 2.9 |  | 0.00013273 | 0.22709
Glombovski | Eucalyptus hybrid regrowth | 4*2 | 317 | 2 | 24.2 | 300 | 2022 | 2024-07-04 | 2*2 | Raul Ritter | 24 | 47 | 179 | 5 | 5.1 | 8.5 |  | 0.0020428 | 8.8651
Glombovski | Eucalyptus hybrid regrowth | 4*2 | 317 | 2 | 24.2 | 300 | 2022 | 2024-07-04 | 2*2 | Raul Ritter | 24 | 47 | 180 | 5 | 4.5 | 8.1 |  | 0.0015904 | 6.6908
Glombovski | Eucalyptus hybrid regrowth | 4*2 | 317 | 2 | 24.2 | 300 | 2022 | 2024-07-04 | 2*2 | Raul Ritter | 24 | 47 | 181 | 5 | 4.4 | 7.7333 |  | 0.0015205 | 6.108
Glombovski | Eucalyptus hybrid regrowth | 4*2 | 317 | 2 | 24.2 | 300 | 2022 | 2024-07-04 | 2*2 | Raul Ritter | 24 | 47 | 182 | 5 | 1.4 | 2.9188 |  | 0.00015394 | 0.26195
Glombovski | Eucalyptus hybrid regrowth | 4*2 | 317 | 2 | 24.2 | 300 | 2022 | 2024-07-04 | 2*2 | Raul Ritter | 24 | 48 | 183 | 5 |  |  | F
Glombovski | Eucalyptus hybrid regrowth | 4*2 | 317 | 2 | 24.2 | 300 | 2022 | 2024-07-04 | 2*2 | Raul Ritter | 24 | 49 | 184 | 5 | 1.6 | 4 |  | 0.00020106 | 0.4699
Glombovski | Eucalyptus hybrid regrowth | 4*2 | 317 | 2 | 24.2 | 300 | 2022 | 2024-07-04 | 2*2 | Raul Ritter | 24 | 50 | 185 | 5 |  |  | F
Glombovski | Eucalyptus hybrid regrowth | 4*2 | 317 | 2 | 24.2 | 300 | 2022 | 2024-07-04 | 2*2 | Raul Ritter | 24 | 51 | 186 | 5 | 3.3 |  | M
Glombovski | Eucalyptus hybrid regrowth | 4*2 | 317 | 2 | 24.2 | 300 | 2022 | 2024-07-04 | 2*2 | Raul Ritter | 24 | 51 | 187 | 5 | 3.1 | 6.75 |  | 0.00075477 | 2.7762
Glombovski | Eucalyptus hybrid regrowth | 4*2 | 317 | 2 | 24.2 | 300 | 2022 | 2024-07-04 | 2*2 | Raul Ritter | 24 | 51 | 188 | 5 | 2.8 | 6.7 |  | 0.00061575 | 2.2853
Glombovski | Eucalyptus hybrid regrowth | 4*2 | 317 | 2 | 24.2 | 300 | 2022 | 2024-07-04 | 2*2 | Raul Ritter | 24 | 52 | 189 | 5 | 4.5 |  | M
Glombovski | Eucalyptus hybrid regrowth | 4*2 | 317 | 2 | 24.2 | 300 | 2022 | 2024-07-04 | 2*2 | Raul Ritter | 24 | 52 | 190 | 5 | 4.1 | 7 |  | 0.0013203 | 4.8201
Glombovski | Eucalyptus hybrid regrowth | 4*2 | 317 | 2 | 24.2 | 300 | 2022 | 2024-07-04 | 2*2 | Raul Ritter | 24 | 52 | 191 | 5 | 3.5 | 6.8 |  | 0.00096212 | 3.4956
Glombovski | Eucalyptus hybrid regrowth | 4*2 | 317 | 2 | 24.2 | 300 | 2022 | 2024-07-04 | 2*2 | Raul Ritter | 24 | 52 | 192 | 5 | 1.4 | 3.6 |  | 0.00015394 | 0.32839
Glombovski | Eucalyptus hybrid regrowth | 4*2 | 317 | 2 | 24.2 | 300 | 2022 | 2024-07-04 | 2*2 | Raul Ritter | 24 | 53 | 193 | 5 |  |  | F
Glombovski | Eucalyptus hybrid regrowth | 4*2 | 317 | 2 | 24.2 | 300 | 2022 | 2024-07-04 | 2*2 | Raul Ritter | 24 | 54 | 194 | 6 | 4.7 | 8.1067 |  | 0.0017349 | 7.2524
Glombovski | Eucalyptus hybrid regrowth | 4*2 | 317 | 2 | 24.2 | 300 | 2022 | 2024-07-04 | 2*2 | Raul Ritter | 24 | 54 | 195 | 6 | 4 | 7.2048 |  | 0.0012566 | 4.7522
Glombovski | Eucalyptus hybrid regrowth | 4*2 | 317 | 2 | 24.2 | 300 | 2022 | 2024-07-04 | 2*2 | Raul Ritter | 24 | 54 | 196 | 6 | 1.3 | 2.7245 |  | 0.00013273 | 0.21232
Glombovski | Eucalyptus hybrid regrowth | 4*2 | 317 | 2 | 24.2 | 300 | 2022 | 2024-07-04 | 2*2 | Raul Ritter | 24 | 55 | 197 | 6 | 4.7 |  | M
Glombovski | Eucalyptus hybrid regrowth | 4*2 | 317 | 2 | 24.2 | 300 | 2022 | 2024-07-04 | 2*2 | Raul Ritter | 24 | 55 | 198 | 6 | 1.3 | 2.7245 |  | 0.00013273 | 0.21232
Glombovski | Eucalyptus hybrid regrowth | 4*2 | 317 | 2 | 24.2 | 300 | 2022 | 2024-07-04 | 2*2 | Raul Ritter | 24 | 55 | 199 | 6 | 3.9 | 7.0672 |  | 0.0011946 | 4.4434
Glombovski | Eucalyptus hybrid regrowth | 4*2 | 317 | 2 | 24.2 | 300 | 2022 | 2024-07-04 | 2*2 | Raul Ritter | 24 | 55 | 200 | 6 | 3.1 | 5.8881 |  | 0.00075477 | 2.3962
Glombovski | Eucalyptus hybrid regrowth | 4*2 | 317 | 2 | 24.2 | 300 | 2022 | 2024-07-04 | 2*2 | Raul Ritter | 24 | 55 | 201 | 6 | 4.1 | 7.3402 |  | 0.0013203 | 5.073
Glombovski | Eucalyptus hybrid regrowth | 4*2 | 317 | 2 | 24.2 | 300 | 2022 | 2024-07-04 | 2*2 | Raul Ritter | 24 | 55 | 202 | 6 | 3.4 | 6.3466 |  | 0.00090792 | 3.0772
Glombovski | Eucalyptus hybrid regrowth | 4*2 | 317 | 2 | 24.2 | 300 | 2022 | 2024-07-04 | 2*2 | Raul Ritter | 24 | 55 | 203 | 6 | 6 | 9.498 |  | 0.0028274 | 13.4593
Glombovski | Eucalyptus hybrid regrowth | 4*2 | 317 | 2 | 24.2 | 300 | 2022 | 2024-07-04 | 2*2 | Raul Ritter | 24 | 56 | 204 | 6 |  |  | F
Glombovski | Eucalyptus hybrid regrowth | 4*2 | 317 | 2 | 24.2 | 300 | 2022 | 2024-07-04 | 2*2 | Raul Ritter | 24 | 57 | 205 | 6 | 4 | 7.2048 |  | 0.0012566 | 4.7522
Glombovski | Eucalyptus hybrid regrowth | 4*2 | 317 | 2 | 24.2 | 300 | 2022 | 2024-07-04 | 2*2 | Raul Ritter | 24 | 57 | 206 | 6 | 2.7 | 5.2462 |  | 0.00057256 | 1.6425
Glombovski | Eucalyptus hybrid regrowth | 4*2 | 317 | 2 | 24.2 | 300 | 2022 | 2024-07-04 | 2*2 | Raul Ritter | 24 | 58 | 207 | 6 | 6 |  | M
Glombovski | Eucalyptus hybrid regrowth | 4*2 | 317 | 2 | 24.2 | 300 | 2022 | 2024-07-04 | 2*2 | Raul Ritter | 24 | 58 | 208 | 6 | 4.6 | 7.9844 |  | 0.0016619 | 6.8588
Glombovski | Eucalyptus hybrid regrowth | 4*2 | 317 | 2 | 24.2 | 300 | 2022 | 2024-07-04 | 2*2 | Raul Ritter | 24 | 58 | 209 | 6 | 1.4 | 2.9188 |  | 0.00015394 | 0.26195
Glombovski | Eucalyptus hybrid regrowth | 4*2 | 317 | 2 | 24.2 | 300 | 2022 | 2024-07-04 | 2*2 | Raul Ritter | 24 | 58 | 210 | 6 | 1.7 | 3.4886 |  | 0.00022698 | 0.45316
Glombovski | Eucalyptus hybrid regrowth | 4*2 | 317 | 2 | 24.2 | 300 | 2022 | 2024-07-04 | 2*2 | Raul Ritter | 24 | 58 | 211 | 6 | 1.1 | 2.3293 |  | 9.5033e-05 | 0.13202
Glombovski | Eucalyptus hybrid regrowth | 4*2 | 317 | 2 | 24.2 | 300 | 2022 | 2024-07-04 | 2*2 | Raul Ritter | 24 | 58 | 212 | 6 | 3.9 | 7.0672 |  | 0.0011946 | 4.4434
Glombovski | Eucalyptus hybrid regrowth | 4*2 | 317 | 2 | 24.2 | 300 | 2022 | 2024-07-04 | 2*2 | Raul Ritter | 24 | 59 | 213 | 6 | 7.5 |  | M
Glombovski | Eucalyptus hybrid regrowth | 4*2 | 317 | 2 | 24.2 | 300 | 2022 | 2024-07-04 | 2*2 | Raul Ritter | 24 | 59 | 214 | 6 | 5 | 8.4605 |  | 0.0019635 | 8.5062
Glombovski | Eucalyptus hybrid regrowth | 4*2 | 317 | 2 | 24.2 | 300 | 2022 | 2024-07-04 | 2*2 | Raul Ritter | 24 | 59 | 215 | 6 | 4.7 | 8.1067 |  | 0.0017349 | 7.2524
Glombovski | Eucalyptus hybrid regrowth | 4*2 | 317 | 2 | 24.2 | 300 | 2022 | 2024-07-04 | 2*2 | Raul Ritter | 24 | 59 | 216 | 6 | 1 | 2.1285 |  | 7.854e-05 | 0.10059
Glombovski | Eucalyptus hybrid regrowth | 4*2 | 317 | 2 | 24.2 | 300 | 2022 | 2024-07-04 | 2*2 | Raul Ritter | 24 | 59 | 217 | 6 | 1.7 | 3.4886 |  | 0.00022698 | 0.45316
Glombovski | Eucalyptus hybrid regrowth | 4*2 | 317 | 2 | 24.2 | 300 | 2022 | 2024-07-04 | 2*2 | Raul Ritter | 24 | 59 | 218 | 6 | 1.9 | 3.8576 |  | 0.00028353 | 0.61924
Glombovski | Eucalyptus hybrid regrowth | 4*2 | 317 | 2 | 24.2 | 300 | 2022 | 2024-07-04 | 2*2 | Raul Ritter | 24 | 60 | 219 | 6 |  |  | F
Glombovski | Eucalyptus hybrid regrowth | 4*2 | 317 | 2 | 24.2 | 300 | 2022 | 2024-07-04 | 2*2 | Raul Ritter | 24 | 61 | 220 | 6 |  |  | F
Glombovski | Eucalyptus hybrid regrowth | 4*2 | 317 | 2 | 24.2 | 300 | 2022 | 2024-07-04 | 2*2 | Raul Ritter | 24 | 62 | 221 | 6 | 5.2 |  | M
Glombovski | Eucalyptus hybrid regrowth | 4*2 | 317 | 2 | 24.2 | 300 | 2022 | 2024-07-04 | 2*2 | Raul Ritter | 24 | 62 | 222 | 6 | 4.1 | 7.3402 |  | 0.0013203 | 5.073
Glombovski | Eucalyptus hybrid regrowth | 4*2 | 317 | 2 | 24.2 | 300 | 2022 | 2024-07-04 | 2*2 | Raul Ritter | 24 | 62 | 223 | 6 | 2.5 | 4.9121 |  | 0.00049088 | 1.3288
Glombovski | Eucalyptus hybrid regrowth | 4*2 | 317 | 2 | 24.2 | 300 | 2022 | 2024-07-04 | 2*2 | Raul Ritter | 24 | 62 | 224 | 6 | 3.9 | 7.0672 |  | 0.0011946 | 4.4434
Glombovski | Eucalyptus hybrid regrowth | 4*2 | 317 | 2 | 24.2 | 300 | 2022 | 2024-07-04 | 2*2 | Raul Ritter | 24 | 63 | 225 | 6 | 4.8 |  | M
Glombovski | Eucalyptus hybrid regrowth | 4*2 | 317 | 2 | 24.2 | 300 | 2022 | 2024-07-04 | 2*2 | Raul Ritter | 24 | 63 | 226 | 6 | 4.4 | 7.7333 |  | 0.0015205 | 6.108
Glombovski | Eucalyptus hybrid regrowth | 4*2 | 317 | 2 | 24.2 | 300 | 2022 | 2024-07-04 | 2*2 | Raul Ritter | 24 | 63 | 227 | 6 | 2.7 | 5.2462 |  | 0.00057256 | 1.6425
Glombovski | Eucalyptus hybrid regrowth | 4*2 | 317 | 2 | 24.2 | 300 | 2022 | 2024-07-04 | 2*2 | Raul Ritter | 24 | 63 | 228 | 6 | 3.9 | 7.0672 |  | 0.0011946 | 4.4434
Glombovski | Eucalyptus hybrid regrowth | 4*2 | 317 | 2 | 24.2 | 300 | 2022 | 2024-07-04 | 2*2 | Raul Ritter | 24 | 64 | 229 | 6 |  |  | F
Glombovski | Eucalyptus hybrid regrowth | 4*2 | 317 | 2 | 24.2 | 300 | 2022 | 2024-07-04 | 2*2 | Raul Ritter | 24 | 65 | 230 | 6 |  |  | F
Glombovski | Eucalyptus hybrid regrowth | 4*2 | 317 | 2 | 24.2 | 300 | 2022 | 2024-07-04 | 2*2 | Raul Ritter | 24 | 66 | 231 | 7 | 6.9 |  | M
Glombovski | Eucalyptus hybrid regrowth | 4*2 | 317 | 2 | 24.2 | 300 | 2022 | 2024-07-04 | 2*2 | Raul Ritter | 24 | 66 | 232 | 7 | 5.3 | 8.7947 |  | 0.0022062 | 9.8686
Glombovski | Eucalyptus hybrid regrowth | 4*2 | 317 | 2 | 24.2 | 300 | 2022 | 2024-07-04 | 2*2 | Raul Ritter | 24 | 66 | 233 | 7 | 3.6 | 6.6414 |  | 0.0010179 | 3.5885
Glombovski | Eucalyptus hybrid regrowth | 4*2 | 317 | 2 | 24.2 | 300 | 2022 | 2024-07-04 | 2*2 | Raul Ritter | 24 | 66 | 234 | 7 | 2 | 4.0388 |  | 0.00031416 | 0.71479
Glombovski | Eucalyptus hybrid regrowth | 4*2 | 317 | 2 | 24.2 | 300 | 2022 | 2024-07-04 | 2*2 | Raul Ritter | 24 | 66 | 235 | 7 | 4.3 | 7.6044 |  | 0.0014522 | 5.7509
Glombovski | Eucalyptus hybrid regrowth | 4*2 | 317 | 2 | 24.2 | 300 | 2022 | 2024-07-04 | 2*2 | Raul Ritter | 24 | 66 | 236 | 7 | 4.9 | 8.3447 |  | 0.0018857 | 8.0762
Glombovski | Eucalyptus hybrid regrowth | 4*2 | 317 | 2 | 24.2 | 300 | 2022 | 2024-07-04 | 2*2 | Raul Ritter | 24 | 67 | 237 | 7 |  |  | F
Glombovski | Eucalyptus hybrid regrowth | 4*2 | 317 | 2 | 24.2 | 300 | 2022 | 2024-07-04 | 2*2 | Raul Ritter | 24 | 68 | 238 | 7 |  |  | F
Glombovski | Eucalyptus hybrid regrowth | 4*2 | 317 | 2 | 24.2 | 300 | 2022 | 2024-07-04 | 2*2 | Raul Ritter | 24 | 69 | 239 | 7 | 6.2 |  | M
Glombovski | Eucalyptus hybrid regrowth | 4*2 | 317 | 2 | 24.2 | 300 | 2022 | 2024-07-04 | 2*2 | Raul Ritter | 24 | 69 | 240 | 7 | 4.5 | 7.8599 |  | 0.0015904 | 6.4773
Glombovski | Eucalyptus hybrid regrowth | 4*2 | 317 | 2 | 24.2 | 300 | 2022 | 2024-07-04 | 2*2 | Raul Ritter | 24 | 69 | 241 | 7 | 2.6 | 5.0802 |  | 0.00053093 | 1.4805
Glombovski | Eucalyptus hybrid regrowth | 4*2 | 317 | 2 | 24.2 | 300 | 2022 | 2024-07-04 | 2*2 | Raul Ritter | 24 | 69 | 242 | 7 | 4.7 | 8.1067 |  | 0.0017349 | 7.2524
Glombovski | Eucalyptus hybrid regrowth | 4*2 | 317 | 2 | 24.2 | 300 | 2022 | 2024-07-04 | 2*2 | Raul Ritter | 24 | 70 | 243 | 7 |  |  | F
Glombovski | Eucalyptus hybrid regrowth | 4*2 | 317 | 2 | 24.2 | 300 | 2022 | 2024-07-04 | 2*2 | Raul Ritter | 24 | 71 | 244 | 7 |  |  | F
Glombovski | Eucalyptus hybrid regrowth | 4*2 | 317 | 2 | 24.2 | 300 | 2022 | 2024-07-04 | 2*2 | Raul Ritter | 24 | 72 | 245 | 7 | 3.2 |  | M
Glombovski | Eucalyptus hybrid regrowth | 4*2 | 317 | 2 | 24.2 | 300 | 2022 | 2024-07-04 | 2*2 | Raul Ritter | 24 | 72 | 246 | 7 | 3.1 | 5.8881 |  | 0.00075477 | 2.3962
Glombovski | Eucalyptus hybrid regrowth | 4*2 | 317 | 2 | 24.2 | 300 | 2022 | 2024-07-04 | 2*2 | Raul Ritter | 24 | 72 | 247 | 7 | 2.7 | 5.2462 |  | 0.00057256 | 1.6425
Glombovski | Eucalyptus hybrid regrowth | 4*2 | 317 | 2 | 24.2 | 300 | 2022 | 2024-07-04 | 2*2 | Raul Ritter | 24 | 73 | 248 | 7 | 4.2 |  | M
Glombovski | Eucalyptus hybrid regrowth | 4*2 | 317 | 2 | 24.2 | 300 | 2022 | 2024-07-04 | 2*2 | Raul Ritter | 24 | 73 | 249 | 7 | 4.2 | 7.4734 |  | 0.0013854 | 5.4059
Glombovski | Eucalyptus hybrid regrowth | 4*2 | 317 | 2 | 24.2 | 300 | 2022 | 2024-07-04 | 2*2 | Raul Ritter | 24 | 73 | 250 | 7 | 1.8 | 3.6742 |  | 0.00025447 | 0.53213
Glombovski | Eucalyptus hybrid regrowth | 4*2 | 317 | 2 | 24.2 | 300 | 2022 | 2024-07-04 | 2*2 | Raul Ritter | 24 | 73 | 251 | 7 | 3.1 | 5.8881 |  | 0.00075477 | 2.3962
Glombovski | Eucalyptus hybrid regrowth | 4*2 | 317 | 2 | 24.2 | 300 | 2022 | 2024-07-04 | 2*2 | Raul Ritter | 24 | 73 | 252 | 7 | 2 | 4.0388 |  | 0.00031416 | 0.71479
Glombovski | Eucalyptus hybrid regrowth | 4*2 | 317 | 2 | 24.2 | 300 | 2022 | 2024-07-04 | 2*2 | Raul Ritter | 24 | 74 | 253 | 7 | 4.3 |  | M
Glombovski | Eucalyptus hybrid regrowth | 4*2 | 317 | 2 | 24.2 | 300 | 2022 | 2024-07-04 | 2*2 | Raul Ritter | 24 | 74 | 254 | 7 | 4.2 | 7.4734 |  | 0.0013854 | 5.4059
Glombovski | Eucalyptus hybrid regrowth | 4*2 | 317 | 2 | 24.2 | 300 | 2022 | 2024-07-04 | 2*2 | Raul Ritter | 24 | 74 | 255 | 7 | 4.4 | 7.7333 |  | 0.0015205 | 6.108
Glombovski | Eucalyptus hybrid regrowth | 4*2 | 317 | 2 | 24.2 | 300 | 2022 | 2024-07-04 | 2*2 | Raul Ritter | 24 | 75 | 256 | 7 | 4.9 |  | M
Glombovski | Eucalyptus hybrid regrowth | 4*2 | 317 | 2 | 24.2 | 300 | 2022 | 2024-07-04 | 2*2 | Raul Ritter | 24 | 75 | 257 | 7 | 4.7 | 8.1067 |  | 0.0017349 | 7.2524
Glombovski | Eucalyptus hybrid regrowth | 4*2 | 317 | 2 | 24.2 | 300 | 2022 | 2024-07-04 | 2*2 | Raul Ritter | 24 | 75 | 258 | 7 | 4 | 7.2048 |  | 0.0012566 | 4.7522
Glombovski | Eucalyptus hybrid regrowth | 4*2 | 317 | 2 | 24.2 | 300 | 2022 | 2024-07-04 | 2*2 | Raul Ritter | 24 | 76 | 259 | 8 | 5.7 |  | M
Glombovski | Eucalyptus hybrid regrowth | 4*2 | 317 | 2 | 24.2 | 300 | 2022 | 2024-07-04 | 2*2 | Raul Ritter | 24 | 76 | 260 | 8 | 4.5 | 7.8599 |  | 0.0015904 | 6.4773
Glombovski | Eucalyptus hybrid regrowth | 4*2 | 317 | 2 | 24.2 | 300 | 2022 | 2024-07-04 | 2*2 | Raul Ritter | 24 | 76 | 261 | 8 | 2.7 | 5.2462 |  | 0.00057256 | 1.6425
Glombovski | Eucalyptus hybrid regrowth | 4*2 | 317 | 2 | 24.2 | 300 | 2022 | 2024-07-04 | 2*2 | Raul Ritter | 24 | 76 | 262 | 8 | 3.8 | 6.9275 |  | 0.0011341 | 4.1466
Glombovski | Eucalyptus hybrid regrowth | 4*2 | 317 | 2 | 24.2 | 300 | 2022 | 2024-07-04 | 2*2 | Raul Ritter | 24 | 77 | 263 | 8 | 4.4 | 7.7333 |  | 0.0015205 | 6.108
Glombovski | Eucalyptus hybrid regrowth | 4*2 | 317 | 2 | 24.2 | 300 | 2022 | 2024-07-04 | 2*2 | Raul Ritter | 24 | 77 | 264 | 8 | 4.5 | 7.8599 |  | 0.0015904 | 6.4773
Glombovski | Eucalyptus hybrid regrowth | 4*2 | 317 | 2 | 24.2 | 300 | 2022 | 2024-07-04 | 2*2 | Raul Ritter | 24 | 77 | 265 | 8 | 2.7 | 5.2462 |  | 0.00057256 | 1.6425
Glombovski | Eucalyptus hybrid regrowth | 4*2 | 317 | 2 | 24.2 | 300 | 2022 | 2024-07-04 | 2*2 | Raul Ritter | 24 | 78 | 266 | 8 |  |  | F
Glombovski | Eucalyptus hybrid regrowth | 4*2 | 317 | 2 | 24.2 | 300 | 2022 | 2024-07-04 | 2*2 | Raul Ritter | 24 | 79 | 267 | 8 |  |  | F
Glombovski | Eucalyptus hybrid regrowth | 4*2 | 317 | 2 | 24.2 | 300 | 2022 | 2024-07-04 | 2*2 | Raul Ritter | 24 | 80 | 268 | 8 | 2.1 |  | M
Glombovski | Eucalyptus hybrid regrowth | 4*2 | 317 | 2 | 24.2 | 300 | 2022 | 2024-07-04 | 2*2 | Raul Ritter | 24 | 80 | 269 | 8 | 1.8 | 3.6742 |  | 0.00025447 | 0.53213
Glombovski | Eucalyptus hybrid regrowth | 4*2 | 317 | 2 | 24.2 | 300 | 2022 | 2024-07-04 | 2*2 | Raul Ritter | 24 | 80 | 270 | 8 | 3.8 | 6.9275 |  | 0.0011341 | 4.1466
Glombovski | Eucalyptus hybrid regrowth | 4*2 | 317 | 2 | 24.2 | 300 | 2022 | 2024-07-04 | 2*2 | Raul Ritter | 24 | 81 | 271 | 8 |  |  | F
Glombovski | Eucalyptus hybrid regrowth | 4*2 | 317 | 2 | 24.2 | 300 | 2022 | 2024-07-04 | 2*2 | Raul Ritter | 24 | 82 | 272 | 8 |  |  | F
Glombovski | Eucalyptus hybrid regrowth | 4*2 | 317 | 2 | 24.2 | 300 | 2022 | 2024-07-04 | 2*2 | Raul Ritter | 24 | 83 | 273 | 8 | 4.2 |  | M
Glombovski | Eucalyptus hybrid regrowth | 4*2 | 317 | 2 | 24.2 | 300 | 2022 | 2024-07-04 | 2*2 | Raul Ritter | 24 | 83 | 274 | 8 | 4.1 | 7.3402 |  | 0.0013203 | 5.073
Glombovski | Eucalyptus hybrid regrowth | 4*2 | 317 | 2 | 24.2 | 300 | 2022 | 2024-07-04 | 2*2 | Raul Ritter | 24 | 83 | 275 | 8 | 2.2 | 4.3947 |  |  | 0.93235
Glombovski | Eucalyptus hybrid regrowth | 4*2 | 317 | 2 | 24.2 | 300 | 2022 | 2024-07-04 | 2*2 | Raul Ritter | 24 | 83 | 276 | 8 | 1.3 | 2.7245 |  | 0.00013273 | 0.21232
Glombovski | Eucalyptus hybrid regrowth | 4*2 | 317 | 2 | 24.2 | 300 | 2022 | 2024-07-04 | 2*2 | Raul Ritter | 24 | 84 | 277 | 8 |  |  | F
Glombovski | Eucalyptus hybrid regrowth | 4*2 | 317 | 2 | 24.2 | 300 | 2022 | 2024-07-04 | 2*2 | Raul Ritter | 24 | 85 | 278 | 8 | 3.4 | 6.3466 |  | 0.00090792 | 3.0772
Glombovski | Eucalyptus hybrid regrowth | 4*2 | 317 | 2 | 24.2 | 300 | 2022 | 2024-07-04 | 2*2 | Raul Ritter | 24 | 85 | 279 | 8 | 2 | 4.0388 |  | 0.00031416 | 0.71479
Glombovski | Eucalyptus hybrid regrowth | 4*2 | 317 | 2 | 24.2 | 300 | 2022 | 2024-07-04 | 2*2 | Raul Ritter | 24 | 85 | 280 | 8 | 2.5 | 4.9121 |  | 0.00049088 | 1.3288
Glombovski | Eucalyptus hybrid regrowth | 4*2 | 317 | 2 | 24.2 | 300 | 2022 | 2024-07-04 | 2*2 | Raul Ritter | 24 | 86 | 281 | 8 | 1.3 |  | M
Glombovski | Eucalyptus hybrid regrowth | 4*2 | 317 | 2 | 24.2 | 300 | 2022 | 2024-07-04 | 2*2 | Raul Ritter | 24 | 86 | 282 | 8 | 3.1 | 5.8881 |  | 0.00075477 | 2.3962
Glombovski | Eucalyptus hybrid regrowth | 4*2 | 417 | 3 | 24.3 | 300 | 2022 | 2024-07-04 | 2*2 | Raul Ritter | 24 | 1 | 1 | 1 | 3.3 | 6.196 |  | 0.0008553 | 2.8389
Glombovski | Eucalyptus hybrid regrowth | 4*2 | 417 | 3 | 24.3 | 300 | 2022 | 2024-07-04 | 2*2 | Raul Ritter | 24 | 1 | 2 | 1 | 3.3 | 6.196 |  | 0.0008553 | 2.8389
Glombovski | Eucalyptus hybrid regrowth | 4*2 | 417 | 3 | 24.3 | 300 | 2022 | 2024-07-04 | 2*2 | Raul Ritter | 24 | 2 | 3 | 1 | 3.6 | 6.6414 |  | 0.0010179 | 3.5885
Glombovski | Eucalyptus hybrid regrowth | 4*2 | 417 | 3 | 24.3 | 300 | 2022 | 2024-07-04 | 2*2 | Raul Ritter | 24 | 2 | 4 | 1 | 3.9 | 7.0672 |  | 0.0011946 | 4.4434
Glombovski | Eucalyptus hybrid regrowth | 4*2 | 417 | 3 | 24.3 | 300 | 2022 | 2024-07-04 | 2*2 | Raul Ritter | 24 | 2 | 5 | 1 | 1.7 | 3.4886 |  | 0.00022698 | 0.45316
Glombovski | Eucalyptus hybrid regrowth | 4*2 | 417 | 3 | 24.3 | 300 | 2022 | 2024-07-04 | 2*2 | Raul Ritter | 24 | 3 | 6 | 1 | 2.9 | 5.5715 |  | 0.00066052 | 1.9978
Glombovski | Eucalyptus hybrid regrowth | 4*2 | 417 | 3 | 24.3 | 300 | 2022 | 2024-07-04 | 2*2 | Raul Ritter | 24 | 3 | 7 | 1 | 3.1 | 5.8881 |  | 0.00075477 | 2.3962
Glombovski | Eucalyptus hybrid regrowth | 4*2 | 417 | 3 | 24.3 | 300 | 2022 | 2024-07-04 | 2*2 | Raul Ritter | 24 | 3 | 8 | 1 | 3.1 | 5.8881 |  | 0.00075477 | 2.3962
Glombovski | Eucalyptus hybrid regrowth | 4*2 | 417 | 3 | 24.3 | 300 | 2022 | 2024-07-04 | 2*2 | Raul Ritter | 24 | 3 | 9 | 1 | 1 | 2.1285 |  | 7.854e-05 | 0.10059
Glombovski | Eucalyptus hybrid regrowth | 4*2 | 417 | 3 | 24.3 | 300 | 2022 | 2024-07-04 | 2*2 | Raul Ritter | 24 | 3 | 10 | 1 | 2.2 | 4.3947 |  | 0.00038013 | 0.93235
Glombovski | Eucalyptus hybrid regrowth | 4*2 | 417 | 3 | 24.3 | 300 | 2022 | 2024-07-04 | 2*2 | Raul Ritter | 24 | 4 | 11 | 1 | 4.4 | 7.7333 |  | 0.0015205 | 6.108
Glombovski | Eucalyptus hybrid regrowth | 4*2 | 417 | 3 | 24.3 | 300 | 2022 | 2024-07-04 | 2*2 | Raul Ritter | 24 | 4 | 12 | 1 | 3.6 | 6.6414 |  | 0.0010179 | 3.5885
Glombovski | Eucalyptus hybrid regrowth | 4*2 | 417 | 3 | 24.3 | 300 | 2022 | 2024-07-04 | 2*2 | Raul Ritter | 24 | 4 | 13 | 1 | 1.9 | 3.8576 |  | 0.00028353 | 0.61924
Glombovski | Eucalyptus hybrid regrowth | 4*2 | 417 | 3 | 24.3 | 300 | 2022 | 2024-07-04 | 2*2 | Raul Ritter | 24 | 5 | 14 | 1 | 1.4 | 2.9188 |  | 0.00015394 | 0.26195
Glombovski | Eucalyptus hybrid regrowth | 4*2 | 417 | 3 | 24.3 | 300 | 2022 | 2024-07-04 | 2*2 | Raul Ritter | 24 | 5 | 15 | 1 | 4.2 | 7.4734 |  | 0.0013854 | 5.4059
Glombovski | Eucalyptus hybrid regrowth | 4*2 | 417 | 3 | 24.3 | 300 | 2022 | 2024-07-04 | 2*2 | Raul Ritter | 24 | 5 | 16 | 1 | 1.4 | 2.9188 |  | 0.00015394 | 0.26195
Glombovski | Eucalyptus hybrid regrowth | 4*2 | 417 | 3 | 24.3 | 300 | 2022 | 2024-07-04 | 2*2 | Raul Ritter | 24 | 5 | 17 | 1 | 4 | 7.2048 |  | 0.0012566 | 4.7522
Glombovski | Eucalyptus hybrid regrowth | 4*2 | 417 | 3 | 24.3 | 300 | 2022 | 2024-07-04 | 2*2 | Raul Ritter | 24 | 5 | 18 | 1 | 4.1 | 7.3402 |  | 0.0013203 | 5.073
Glombovski | Eucalyptus hybrid regrowth | 4*2 | 417 | 3 | 24.3 | 300 | 2022 | 2024-07-04 | 2*2 | Raul Ritter | 24 | 6 | 19 | 1 | 1.5 | 3.1109 |  | 0.00017672 | 0.31841
Glombovski | Eucalyptus hybrid regrowth | 4*2 | 417 | 3 | 24.3 | 300 | 2022 | 2024-07-04 | 2*2 | Raul Ritter | 24 | 6 | 20 | 1 | 4.6 | 7.9844 |  | 0.0016619 | 6.8588
Glombovski | Eucalyptus hybrid regrowth | 4*2 | 417 | 3 | 24.3 | 300 | 2022 | 2024-07-04 | 2*2 | Raul Ritter | 24 | 6 | 21 | 1 | 1.7 | 3.4886 |  | 0.00022698 | 0.45316
Glombovski | Eucalyptus hybrid regrowth | 4*2 | 417 | 3 | 24.3 | 300 | 2022 | 2024-07-04 | 2*2 | Raul Ritter | 24 | 6 | 22 | 1 | 4 | 7.2048 |  | 0.0012566 | 4.7522
Glombovski | Eucalyptus hybrid regrowth | 4*2 | 417 | 3 | 24.3 | 300 | 2022 | 2024-07-04 | 2*2 | Raul Ritter | 24 | 7 | 23 | 1 |  |  | F
Glombovski | Eucalyptus hybrid regrowth | 4*2 | 417 | 3 | 24.3 | 300 | 2022 | 2024-07-04 | 2*2 | Raul Ritter | 24 | 8 | 24 | 1 | 2.8 | 5.4099 |  | 0.00061575 | 1.8149
Glombovski | Eucalyptus hybrid regrowth | 4*2 | 417 | 3 | 24.3 | 300 | 2022 | 2024-07-04 | 2*2 | Raul Ritter | 24 | 8 | 25 | 1 | 1.9 | 3.8576 |  | 0.00028353 | 0.61924
Glombovski | Eucalyptus hybrid regrowth | 4*2 | 417 | 3 | 24.3 | 300 | 2022 | 2024-07-04 | 2*2 | Raul Ritter | 24 | 8 | 26 | 1 | 3.6 | 6.6414 |  | 0.0010179 | 3.5885
Glombovski | Eucalyptus hybrid regrowth | 4*2 | 417 | 3 | 24.3 | 300 | 2022 | 2024-07-04 | 2*2 | Raul Ritter | 24 | 8 | 27 | 1 | 3.3 | 6.196 |  | 0.0008553 | 2.8389
Glombovski | Eucalyptus hybrid regrowth | 4*2 | 417 | 3 | 24.3 | 300 | 2022 | 2024-07-04 | 2*2 | Raul Ritter | 24 | 8 | 28 | 1 | 3.5 | 6.4951 |  | 0.00096212 | 3.327
Glombovski | Eucalyptus hybrid regrowth | 4*2 | 417 | 3 | 24.3 | 300 | 2022 | 2024-07-04 | 2*2 | Raul Ritter | 24 | 8 | 29 | 1 | 1.2 | 2.528 |  | 0.0001131 | 0.16913
Glombovski | Eucalyptus hybrid regrowth | 4*2 | 417 | 3 | 24.3 | 300 | 2022 | 2024-07-04 | 2*2 | Raul Ritter | 24 | 9 | 30 | 1 |  |  | F
Glombovski | Eucalyptus hybrid regrowth | 4*2 | 417 | 3 | 24.3 | 300 | 2022 | 2024-07-04 | 2*2 | Raul Ritter | 24 | 10 | 31 | 1 | 2.8 | 5.4099 |  | 0.00061575 | 1.8149
Glombovski | Eucalyptus hybrid regrowth | 4*2 | 417 | 3 | 24.3 | 300 | 2022 | 2024-07-04 | 2*2 | Raul Ritter | 24 | 10 | 32 | 1 | 2.5 | 4.9121 |  | 0.00049088 | 1.3288
Glombovski | Eucalyptus hybrid regrowth | 4*2 | 417 | 3 | 24.3 | 300 | 2022 | 2024-07-04 | 2*2 | Raul Ritter | 24 | 11 | 33 | 1 | 3.6 |  | M
Glombovski | Eucalyptus hybrid regrowth | 4*2 | 417 | 3 | 24.3 | 300 | 2022 | 2024-07-04 | 2*2 | Raul Ritter | 24 | 11 | 34 | 1 | 2.8 | 5.4099 |  | 0.00061575 | 1.8149
Glombovski | Eucalyptus hybrid regrowth | 4*2 | 417 | 3 | 24.3 | 300 | 2022 | 2024-07-04 | 2*2 | Raul Ritter | 24 | 11 | 35 | 1 | 1 | 2.1285 |  | 7.854e-05 | 0.10059
Glombovski | Eucalyptus hybrid regrowth | 4*2 | 417 | 3 | 24.3 | 300 | 2022 | 2024-07-04 | 2*2 | Raul Ritter | 24 | 11 | 36 | 1 | 1.2 | 2.528 |  | 0.0001131 | 0.16913
Glombovski | Eucalyptus hybrid regrowth | 4*2 | 417 | 3 | 24.3 | 300 | 2022 | 2024-07-04 | 2*2 | Raul Ritter | 24 | 12 | 37 | 1 | 4.7 |  | M
Glombovski | Eucalyptus hybrid regrowth | 4*2 | 417 | 3 | 24.3 | 300 | 2022 | 2024-07-04 | 2*2 | Raul Ritter | 24 | 12 | 38 | 1 | 0.9 | 1.9255 |  | 6.3617e-05 | 0.074434
Glombovski | Eucalyptus hybrid regrowth | 4*2 | 417 | 3 | 24.3 | 300 | 2022 | 2024-07-04 | 2*2 | Raul Ritter | 24 | 12 | 39 | 1 | 3.7 | 6.7855 |  | 0.0010752 | 3.8616
Glombovski | Eucalyptus hybrid regrowth | 4*2 | 417 | 3 | 24.3 | 300 | 2022 | 2024-07-04 | 2*2 | Raul Ritter | 24 | 12 | 40 | 1 | 1.7 | 3.4886 |  | 0.00022698 | 0.45316
Glombovski | Eucalyptus hybrid regrowth | 4*2 | 417 | 3 | 24.3 | 300 | 2022 | 2024-07-04 | 2*2 | Raul Ritter | 24 | 12 | 41 | 1 | 2.8 | 5.4099 |  | 0.00061575 | 1.8149
Glombovski | Eucalyptus hybrid regrowth | 4*2 | 417 | 3 | 24.3 | 300 | 2022 | 2024-07-04 | 2*2 | Raul Ritter | 24 | 12 | 42 | 1 | 1.7 | 3.4886 |  | 0.00022698 | 0.45316
Glombovski | Eucalyptus hybrid regrowth | 4*2 | 417 | 3 | 24.3 | 300 | 2022 | 2024-07-04 | 2*2 | Raul Ritter | 24 | 13 | 43 | 2 | 4.7 |  | M
Glombovski | Eucalyptus hybrid regrowth | 4*2 | 417 | 3 | 24.3 | 300 | 2022 | 2024-07-04 | 2*2 | Raul Ritter | 24 | 13 | 44 | 2 | 3.3 | 6.196 |  | 0.0008553 | 2.8389
Glombovski | Eucalyptus hybrid regrowth | 4*2 | 417 | 3 | 24.3 | 300 | 2022 | 2024-07-04 | 2*2 | Raul Ritter | 24 | 13 | 45 | 2 | 1.7 | 3.4886 |  | 0.00022698 | 0.45316
Glombovski | Eucalyptus hybrid regrowth | 4*2 | 417 | 3 | 24.3 | 300 | 2022 | 2024-07-04 | 2*2 | Raul Ritter | 24 | 13 | 46 | 2 | 3.3 | 6.196 |  | 0.0008553 | 2.8389
Glombovski | Eucalyptus hybrid regrowth | 4*2 | 417 | 3 | 24.3 | 300 | 2022 | 2024-07-04 | 2*2 | Raul Ritter | 24 | 13 | 47 | 2 | 2.5 | 4.9121 |  | 0.00049088 | 1.3288
Glombovski | Eucalyptus hybrid regrowth | 4*2 | 417 | 3 | 24.3 | 300 | 2022 | 2024-07-04 | 2*2 | Raul Ritter | 24 | 14 | 48 | 2 |  |  | F
Glombovski | Eucalyptus hybrid regrowth | 4*2 | 417 | 3 | 24.3 | 300 | 2022 | 2024-07-04 | 2*2 | Raul Ritter | 24 | 15 | 49 | 2 | 4.3 | 7.6044 |  | 0.0014522 | 5.7509
Glombovski | Eucalyptus hybrid regrowth | 4*2 | 417 | 3 | 24.3 | 300 | 2022 | 2024-07-04 | 2*2 | Raul Ritter | 24 | 15 | 50 | 2 | 1 | 2.1285 |  | 7.854e-05 | 0.10059
Glombovski | Eucalyptus hybrid regrowth | 4*2 | 417 | 3 | 24.3 | 300 | 2022 | 2024-07-04 | 2*2 | Raul Ritter | 24 | 15 | 51 | 2 | 1.6 | 3.3009 |  | 0.00020106 | 0.38203
Glombovski | Eucalyptus hybrid regrowth | 4*2 | 417 | 3 | 24.3 | 300 | 2022 | 2024-07-04 | 2*2 | Raul Ritter | 24 | 15 | 52 | 2 | 3.7 | 6.7855 |  | 0.0010752 | 3.8616
Glombovski | Eucalyptus hybrid regrowth | 4*2 | 417 | 3 | 24.3 | 300 | 2022 | 2024-07-04 | 2*2 | Raul Ritter | 24 | 15 | 53 | 2 | 1.9 | 3.8576 |  | 0.00028353 | 0.61924
Glombovski | Eucalyptus hybrid regrowth | 4*2 | 417 | 3 | 24.3 | 300 | 2022 | 2024-07-04 | 2*2 | Raul Ritter | 24 | 15 | 54 | 2 | 2.2 | 4.3947 |  | 0.00038013 | 0.93235
Glombovski | Eucalyptus hybrid regrowth | 4*2 | 417 | 3 | 24.3 | 300 | 2022 | 2024-07-04 | 2*2 | Raul Ritter | 24 | 15 | 55 | 2 | 0.5 | 1.0915 |  | 1.9635e-05 | 0.013746
Glombovski | Eucalyptus hybrid regrowth | 4*2 | 417 | 3 | 24.3 | 300 | 2022 | 2024-07-04 | 2*2 | Raul Ritter | 24 | 16 | 56 | 2 | 1.5 | 3.1109 |  | 0.00017672 | 0.31841
Glombovski | Eucalyptus hybrid regrowth | 4*2 | 417 | 3 | 24.3 | 300 | 2022 | 2024-07-04 | 2*2 | Raul Ritter | 24 | 16 | 57 | 2 | 4.7 | 8.1067 |  | 0.0017349 | 7.2524
Glombovski | Eucalyptus hybrid regrowth | 4*2 | 417 | 3 | 24.3 | 300 | 2022 | 2024-07-04 | 2*2 | Raul Ritter | 24 | 16 | 58 | 2 | 3 | 5.7309 |  | 0.00070686 | 2.1915
Glombovski | Eucalyptus hybrid regrowth | 4*2 | 417 | 3 | 24.3 | 300 | 2022 | 2024-07-04 | 2*2 | Raul Ritter | 24 | 16 | 59 | 2 | 1.1 | 2.3293 |  | 9.5033e-05 | 0.13202
Glombovski | Eucalyptus hybrid regrowth | 4*2 | 417 | 3 | 24.3 | 300 | 2022 | 2024-07-04 | 2*2 | Raul Ritter | 24 | 16 | 60 | 2 | 3.3 | 6.196 |  | 0.0008553 | 2.8389
Glombovski | Eucalyptus hybrid regrowth | 4*2 | 417 | 3 | 24.3 | 300 | 2022 | 2024-07-04 | 2*2 | Raul Ritter | 24 | 17 | 61 | 2 | 4.5 | 7.8599 |  | 0.0015904 | 6.4773
Glombovski | Eucalyptus hybrid regrowth | 4*2 | 417 | 3 | 24.3 | 300 | 2022 | 2024-07-04 | 2*2 | Raul Ritter | 24 | 17 | 62 | 2 | 4.2 | 7.4734 |  | 0.0013854 | 5.4059
Glombovski | Eucalyptus hybrid regrowth | 4*2 | 417 | 3 | 24.3 | 300 | 2022 | 2024-07-04 | 2*2 | Raul Ritter | 24 | 17 | 63 | 2 | 2.8 | 5.4099 |  | 0.00061575 | 1.8149
Glombovski | Eucalyptus hybrid regrowth | 4*2 | 417 | 3 | 24.3 | 300 | 2022 | 2024-07-04 | 2*2 | Raul Ritter | 24 | 17 | 64 | 2 | 2.9 | 5.5715 |  | 0.00066052 | 1.9978
Glombovski | Eucalyptus hybrid regrowth | 4*2 | 417 | 3 | 24.3 | 300 | 2022 | 2024-07-04 | 2*2 | Raul Ritter | 24 | 17 | 65 | 2 | 1.8 | 3.6742 |  | 0.00025447 | 0.53213
Glombovski | Eucalyptus hybrid regrowth | 4*2 | 417 | 3 | 24.3 | 300 | 2022 | 2024-07-04 | 2*2 | Raul Ritter | 24 | 18 | 66 | 2 | 3.2 | 6.0431 |  | 0.00080425 | 2.6119
Glombovski | Eucalyptus hybrid regrowth | 4*2 | 417 | 3 | 24.3 | 300 | 2022 | 2024-07-04 | 2*2 | Raul Ritter | 24 | 18 | 67 | 2 | 3.5 | 6.4951 |  | 0.00096212 | 3.327
Glombovski | Eucalyptus hybrid regrowth | 4*2 | 417 | 3 | 24.3 | 300 | 2022 | 2024-07-04 | 2*2 | Raul Ritter | 24 | 18 | 68 | 2 | 1.5 | 3.1109 |  | 0.00017672 | 0.31841
Glombovski | Eucalyptus hybrid regrowth | 4*2 | 417 | 3 | 24.3 | 300 | 2022 | 2024-07-04 | 2*2 | Raul Ritter | 24 | 18 | 69 | 2 | 1 | 2.1285 |  | 7.854e-05 | 0.10059
Glombovski | Eucalyptus hybrid regrowth | 4*2 | 417 | 3 | 24.3 | 300 | 2022 | 2024-07-04 | 2*2 | Raul Ritter | 24 | 18 | 70 | 2 | 2.6 | 5.0802 |  | 0.00053093 | 1.4805
Glombovski | Eucalyptus hybrid regrowth | 4*2 | 417 | 3 | 24.3 | 300 | 2022 | 2024-07-04 | 2*2 | Raul Ritter | 24 | 19 | 71 | 2 | 3 | 5.7309 |  | 0.00070686 | 2.1915
Glombovski | Eucalyptus hybrid regrowth | 4*2 | 417 | 3 | 24.3 | 300 | 2022 | 2024-07-04 | 2*2 | Raul Ritter | 24 | 19 | 72 | 2 | 4.2 | 7.4734 |  | 0.0013854 | 5.4059
Glombovski | Eucalyptus hybrid regrowth | 4*2 | 417 | 3 | 24.3 | 300 | 2022 | 2024-07-04 | 2*2 | Raul Ritter | 24 | 19 | 73 | 2 | 3 | 5.7309 |  | 0.00070686 | 2.1915
Glombovski | Eucalyptus hybrid regrowth | 4*2 | 417 | 3 | 24.3 | 300 | 2022 | 2024-07-04 | 2*2 | Raul Ritter | 24 | 19 | 74 | 2 | 3.8 | 6.9275 |  | 0.0011341 | 4.1466
Glombovski | Eucalyptus hybrid regrowth | 4*2 | 417 | 3 | 24.3 | 300 | 2022 | 2024-07-04 | 2*2 | Raul Ritter | 24 | 20 | 75 | 2 | 4.6 |  | M
Glombovski | Eucalyptus hybrid regrowth | 4*2 | 417 | 3 | 24.3 | 300 | 2022 | 2024-07-04 | 2*2 | Raul Ritter | 24 | 20 | 76 | 2 | 3.8 | 6.9275 |  | 0.0011341 | 4.1466
Glombovski | Eucalyptus hybrid regrowth | 4*2 | 417 | 3 | 24.3 | 300 | 2022 | 2024-07-04 | 2*2 | Raul Ritter | 24 | 20 | 77 | 2 | 2.8 | 5.4099 |  | 0.00061575 | 1.8149
Glombovski | Eucalyptus hybrid regrowth | 4*2 | 417 | 3 | 24.3 | 300 | 2022 | 2024-07-04 | 2*2 | Raul Ritter | 24 | 21 | 78 | 2 | 5 |  | M
Glombovski | Eucalyptus hybrid regrowth | 4*2 | 417 | 3 | 24.3 | 300 | 2022 | 2024-07-04 | 2*2 | Raul Ritter | 24 | 21 | 79 | 2 | 3.9 | 7.0672 |  | 0.0011946 | 4.4434
Glombovski | Eucalyptus hybrid regrowth | 4*2 | 417 | 3 | 24.3 | 300 | 2022 | 2024-07-04 | 2*2 | Raul Ritter | 24 | 21 | 80 | 2 | 2.1 | 4.2178 |  | 0.00034636 | 0.81907
Glombovski | Eucalyptus hybrid regrowth | 4*2 | 417 | 3 | 24.3 | 300 | 2022 | 2024-07-04 | 2*2 | Raul Ritter | 24 | 21 | 81 | 2 | 3.4 | 6.3466 |  | 0.00090792 | 3.0772
Glombovski | Eucalyptus hybrid regrowth | 4*2 | 417 | 3 | 24.3 | 300 | 2022 | 2024-07-04 | 2*2 | Raul Ritter | 24 | 21 | 82 | 2 | 1 | 2.1285 |  | 7.854e-05 | 0.10059
Glombovski | Eucalyptus hybrid regrowth | 4*2 | 417 | 3 | 24.3 | 300 | 2022 | 2024-07-04 | 2*2 | Raul Ritter | 24 | 21 | 83 | 2 | 1.5 | 3.1109 |  | 0.00017672 | 0.31841
Glombovski | Eucalyptus hybrid regrowth | 4*2 | 417 | 3 | 24.3 | 300 | 2022 | 2024-07-04 | 2*2 | Raul Ritter | 24 | 21 | 84 | 2 | 3.5 | 6.4951 |  | 0.00096212 | 3.327
Glombovski | Eucalyptus hybrid regrowth | 4*2 | 417 | 3 | 24.3 | 300 | 2022 | 2024-07-04 | 2*2 | Raul Ritter | 24 | 22 | 85 | 2 |  |  | F
Glombovski | Eucalyptus hybrid regrowth | 4*2 | 417 | 3 | 24.3 | 300 | 2022 | 2024-07-04 | 2*2 | Raul Ritter | 24 | 23 | 86 | 3 | 4.5 |  | M
Glombovski | Eucalyptus hybrid regrowth | 4*2 | 417 | 3 | 24.3 | 300 | 2022 | 2024-07-04 | 2*2 | Raul Ritter | 24 | 23 | 87 | 3 | 4 | 7.2048 |  | 0.0012566 | 4.7522
Glombovski | Eucalyptus hybrid regrowth | 4*2 | 417 | 3 | 24.3 | 300 | 2022 | 2024-07-04 | 2*2 | Raul Ritter | 24 | 23 | 88 | 3 | 1.7 | 3.4886 |  | 0.00022698 | 0.45316
Glombovski | Eucalyptus hybrid regrowth | 4*2 | 417 | 3 | 24.3 | 300 | 2022 | 2024-07-04 | 2*2 | Raul Ritter | 24 | 24 | 89 | 3 | 3.5 | 6.4951 |  | 0.00096212 | 3.327
Glombovski | Eucalyptus hybrid regrowth | 4*2 | 417 | 3 | 24.3 | 300 | 2022 | 2024-07-04 | 2*2 | Raul Ritter | 24 | 24 | 90 | 3 | 1 | 2.1285 |  | 7.854e-05 | 0.10059
Glombovski | Eucalyptus hybrid regrowth | 4*2 | 417 | 3 | 24.3 | 300 | 2022 | 2024-07-04 | 2*2 | Raul Ritter | 24 | 24 | 91 | 3 | 4.2 | 7.4734 |  | 0.0013854 | 5.4059
Glombovski | Eucalyptus hybrid regrowth | 4*2 | 417 | 3 | 24.3 | 300 | 2022 | 2024-07-04 | 2*2 | Raul Ritter | 24 | 24 | 92 | 3 | 1.8 | 3.6742 |  | 0.00025447 | 0.53213
Glombovski | Eucalyptus hybrid regrowth | 4*2 | 417 | 3 | 24.3 | 300 | 2022 | 2024-07-04 | 2*2 | Raul Ritter | 24 | 25 | 93 | 3 | 2.6 |  | M
Glombovski | Eucalyptus hybrid regrowth | 4*2 | 417 | 3 | 24.3 | 300 | 2022 | 2024-07-04 | 2*2 | Raul Ritter | 24 | 25 | 94 | 3 | 3.6 | 6.6414 |  | 0.0010179 | 3.5885
Glombovski | Eucalyptus hybrid regrowth | 4*2 | 417 | 3 | 24.3 | 300 | 2022 | 2024-07-04 | 2*2 | Raul Ritter | 24 | 26 | 95 | 3 | 2.9 | 5.5715 |  | 0.00066052 | 1.9978
Glombovski | Eucalyptus hybrid regrowth | 4*2 | 417 | 3 | 24.3 | 300 | 2022 | 2024-07-04 | 2*2 | Raul Ritter | 24 | 26 | 96 | 3 | 2.1 | 4.2178 |  | 0.00034636 | 0.81907
Glombovski | Eucalyptus hybrid regrowth | 4*2 | 417 | 3 | 24.3 | 300 | 2022 | 2024-07-04 | 2*2 | Raul Ritter | 24 | 26 | 97 | 3 | 2.3 | 4.5693 |  | 0.00041548 | 1.0549
Glombovski | Eucalyptus hybrid regrowth | 4*2 | 417 | 3 | 24.3 | 300 | 2022 | 2024-07-04 | 2*2 | Raul Ritter | 24 | 26 | 98 | 3 | 2.2 | 4.3947 |  | 0.00038013 | 0.93235
Glombovski | Eucalyptus hybrid regrowth | 4*2 | 417 | 3 | 24.3 | 300 | 2022 | 2024-07-04 | 2*2 | Raul Ritter | 24 | 27 | 99 | 3 | 3.7 | 6.7855 |  | 0.0010752 | 3.8616
Glombovski | Eucalyptus hybrid regrowth | 4*2 | 417 | 3 | 24.3 | 300 | 2022 | 2024-07-04 | 2*2 | Raul Ritter | 24 | 27 | 100 | 3 | 3.1 | 5.8881 |  | 0.00075477 | 2.3962
Glombovski | Eucalyptus hybrid regrowth | 4*2 | 417 | 3 | 24.3 | 300 | 2022 | 2024-07-04 | 2*2 | Raul Ritter | 24 | 27 | 101 | 3 | 2 | 4.0388 |  | 0.00031416 | 0.71479
Glombovski | Eucalyptus hybrid regrowth | 4*2 | 417 | 3 | 24.3 | 300 | 2022 | 2024-07-04 | 2*2 | Raul Ritter | 24 | 27 | 102 | 3 | 1.6 | 3.3009 |  | 0.00020106 | 0.38203
Glombovski | Eucalyptus hybrid regrowth | 4*2 | 417 | 3 | 24.3 | 300 | 2022 | 2024-07-04 | 2*2 | Raul Ritter | 24 | 27 | 103 | 3 | 2.2 | 4.3947 |  | 0.00038013 | 0.93235
Glombovski | Eucalyptus hybrid regrowth | 4*2 | 417 | 3 | 24.3 | 300 | 2022 | 2024-07-04 | 2*2 | Raul Ritter | 24 | 28 | 104 | 3 | 3.5 | 6.4951 |  | 0.00096212 | 3.327
Glombovski | Eucalyptus hybrid regrowth | 4*2 | 417 | 3 | 24.3 | 300 | 2022 | 2024-07-04 | 2*2 | Raul Ritter | 24 | 28 | 105 | 3 | 2.3 | 4.5693 |  | 0.00041548 | 1.0549
Glombovski | Eucalyptus hybrid regrowth | 4*2 | 417 | 3 | 24.3 | 300 | 2022 | 2024-07-04 | 2*2 | Raul Ritter | 24 | 28 | 106 | 3 | 3.4 | 6.3466 |  | 0.00090792 | 3.0772
Glombovski | Eucalyptus hybrid regrowth | 4*2 | 417 | 3 | 24.3 | 300 | 2022 | 2024-07-04 | 2*2 | Raul Ritter | 24 | 29 | 107 | 3 | 1.2 | 2.528 |  | 0.0001131 | 0.16913
Glombovski | Eucalyptus hybrid regrowth | 4*2 | 417 | 3 | 24.3 | 300 | 2022 | 2024-07-04 | 2*2 | Raul Ritter | 24 | 29 | 108 | 3 | 4.1 | 7.3402 |  | 0.0013203 | 5.073
Glombovski | Eucalyptus hybrid regrowth | 4*2 | 417 | 3 | 24.3 | 300 | 2022 | 2024-07-04 | 2*2 | Raul Ritter | 24 | 29 | 109 | 3 | 2.3 | 4.5693 |  | 0.00041548 | 1.0549
Glombovski | Eucalyptus hybrid regrowth | 4*2 | 417 | 3 | 24.3 | 300 | 2022 | 2024-07-04 | 2*2 | Raul Ritter | 24 | 29 | 110 | 3 | 3.1 | 5.8881 |  | 0.00075477 | 2.3962
Glombovski | Eucalyptus hybrid regrowth | 4*2 | 417 | 3 | 24.3 | 300 | 2022 | 2024-07-04 | 2*2 | Raul Ritter | 24 | 30 | 111 | 3 | 4.6 |  | M
Glombovski | Eucalyptus hybrid regrowth | 4*2 | 417 | 3 | 24.3 | 300 | 2022 | 2024-07-04 | 2*2 | Raul Ritter | 24 | 30 | 112 | 3 | 2.5 | 4.9121 |  | 0.00049088 | 1.3288
Glombovski | Eucalyptus hybrid regrowth | 4*2 | 417 | 3 | 24.3 | 300 | 2022 | 2024-07-04 | 2*2 | Raul Ritter | 24 | 30 | 113 | 3 | 2.7 | 5.2462 |  | 0.00057256 | 1.6425
Glombovski | Eucalyptus hybrid regrowth | 4*2 | 417 | 3 | 24.3 | 300 | 2022 | 2024-07-04 | 2*2 | Raul Ritter | 24 | 30 | 114 | 3 | 3.9 | 7.0672 |  | 0.0011946 | 4.4434
Glombovski | Eucalyptus hybrid regrowth | 4*2 | 417 | 3 | 24.3 | 300 | 2022 | 2024-07-04 | 2*2 | Raul Ritter | 24 | 30 | 115 | 3 | 0.5 | 1.0915 |  | 1.9635e-05 | 0.013746
Glombovski | Eucalyptus hybrid regrowth | 4*2 | 417 | 3 | 24.3 | 300 | 2022 | 2024-07-04 | 2*2 | Raul Ritter | 24 | 31 | 116 | 3 | 5.3 |  | M
Glombovski | Eucalyptus hybrid regrowth | 4*2 | 417 | 3 | 24.3 | 300 | 2022 | 2024-07-04 | 2*2 | Raul Ritter | 24 | 31 | 117 | 3 | 2.5 | 4.9121 |  | 0.00049088 | 1.3288
Glombovski | Eucalyptus hybrid regrowth | 4*2 | 417 | 3 | 24.3 | 300 | 2022 | 2024-07-04 | 2*2 | Raul Ritter | 24 | 31 | 118 | 3 | 1.7 | 3.4886 |  | 0.00022698 | 0.45316
Glombovski | Eucalyptus hybrid regrowth | 4*2 | 417 | 3 | 24.3 | 300 | 2022 | 2024-07-04 | 2*2 | Raul Ritter | 24 | 31 | 119 | 3 | 3.8 | 6.9275 |  | 0.0011341 | 4.1466
Glombovski | Eucalyptus hybrid regrowth | 4*2 | 417 | 3 | 24.3 | 300 | 2022 | 2024-07-04 | 2*2 | Raul Ritter | 24 | 31 | 120 | 3 | 2.9 | 5.5715 |  | 0.00066052 | 1.9978
Glombovski | Eucalyptus hybrid regrowth | 4*2 | 417 | 3 | 24.3 | 300 | 2022 | 2024-07-04 | 2*2 | Raul Ritter | 24 | 31 | 121 | 3 | 3.5 | 6.4951 |  | 0.00096212 | 3.327
Glombovski | Eucalyptus hybrid regrowth | 4*2 | 417 | 3 | 24.3 | 300 | 2022 | 2024-07-04 | 2*2 | Raul Ritter | 24 | 31 | 122 | 3 | 1.2 | 2.528 |  | 0.0001131 | 0.16913
Glombovski | Eucalyptus hybrid regrowth | 4*2 | 417 | 3 | 24.3 | 300 | 2022 | 2024-07-04 | 2*2 | Raul Ritter | 24 | 32 | 123 | 3 | 6.3 |  | M
Glombovski | Eucalyptus hybrid regrowth | 4*2 | 417 | 3 | 24.3 | 300 | 2022 | 2024-07-04 | 2*2 | Raul Ritter | 24 | 32 | 124 | 3 | 1.6 | 3.3009 |  | 0.00020106 | 0.38203
Glombovski | Eucalyptus hybrid regrowth | 4*2 | 417 | 3 | 24.3 | 300 | 2022 | 2024-07-04 | 2*2 | Raul Ritter | 24 | 32 | 125 | 3 | 4.1 | 7.3402 |  | 0.0013203 | 5.073
Glombovski | Eucalyptus hybrid regrowth | 4*2 | 417 | 3 | 24.3 | 300 | 2022 | 2024-07-04 | 2*2 | Raul Ritter | 24 | 32 | 126 | 3 | 3.6 | 6.6414 |  | 0.0010179 | 3.5885
Glombovski | Eucalyptus hybrid regrowth | 4*2 | 417 | 3 | 24.3 | 300 | 2022 | 2024-07-04 | 2*2 | Raul Ritter | 24 | 32 | 127 | 3 | 3.2 | 6.0431 |  | 0.00080425 | 2.6119
Glombovski | Eucalyptus hybrid regrowth | 4*2 | 417 | 3 | 24.3 | 300 | 2022 | 2024-07-04 | 2*2 | Raul Ritter | 24 | 32 | 128 | 3 | 1.2 | 2.528 |  | 0.0001131 | 0.16913
Glombovski | Eucalyptus hybrid regrowth | 4*2 | 417 | 3 | 24.3 | 300 | 2022 | 2024-07-04 | 2*2 | Raul Ritter | 24 | 32 | 129 | 3 | 2.4 | 4.7418 |  | 0.00045239 | 1.1869
Glombovski | Eucalyptus hybrid regrowth | 4*2 | 417 | 3 | 24.3 | 300 | 2022 | 2024-07-04 | 2*2 | Raul Ritter | 24 | 33 | 130 | 4 | 5.4 |  | M
Glombovski | Eucalyptus hybrid regrowth | 4*2 | 417 | 3 | 24.3 | 300 | 2022 | 2024-07-04 | 2*2 | Raul Ritter | 24 | 33 | 131 | 4 | 3.7 | 6.7855 |  | 0.0010752 | 3.8616
Glombovski | Eucalyptus hybrid regrowth | 4*2 | 417 | 3 | 24.3 | 300 | 2022 | 2024-07-04 | 2*2 | Raul Ritter | 24 | 33 | 132 | 4 | 3.1 | 5.8881 |  | 0.00075477 | 2.3962
Glombovski | Eucalyptus hybrid regrowth | 4*2 | 417 | 3 | 24.3 | 300 | 2022 | 2024-07-04 | 2*2 | Raul Ritter | 24 | 33 | 133 | 4 | 3.3 | 6.196 |  | 0.0008553 | 2.8389
Glombovski | Eucalyptus hybrid regrowth | 4*2 | 417 | 3 | 24.3 | 300 | 2022 | 2024-07-04 | 2*2 | Raul Ritter | 24 | 33 | 134 | 4 | 3.2 | 6.0431 |  | 0.00080425 | 2.6119
Glombovski | Eucalyptus hybrid regrowth | 4*2 | 417 | 3 | 24.3 | 300 | 2022 | 2024-07-04 | 2*2 | Raul Ritter | 24 | 34 | 135 | 4 | 4.4 | 7.7333 |  | 0.0015205 | 6.108
Glombovski | Eucalyptus hybrid regrowth | 4*2 | 417 | 3 | 24.3 | 300 | 2022 | 2024-07-04 | 2*2 | Raul Ritter | 24 | 34 | 136 | 4 | 3.9 | 7.0672 |  | 0.0011946 | 4.4434
Glombovski | Eucalyptus hybrid regrowth | 4*2 | 417 | 3 | 24.3 | 300 | 2022 | 2024-07-04 | 2*2 | Raul Ritter | 24 | 34 | 137 | 4 | 1.1 | 2.3293 |  | 9.5033e-05 | 0.13202
Glombovski | Eucalyptus hybrid regrowth | 4*2 | 417 | 3 | 24.3 | 300 | 2022 | 2024-07-04 | 2*2 | Raul Ritter | 24 | 35 | 138 | 4 | 4 | 7.2048 |  | 0.0012566 | 4.7522
Glombovski | Eucalyptus hybrid regrowth | 4*2 | 417 | 3 | 24.3 | 300 | 2022 | 2024-07-04 | 2*2 | Raul Ritter | 24 | 35 | 139 | 4 | 2.4 | 4.7418 |  | 0.00045239 | 1.1869
Glombovski | Eucalyptus hybrid regrowth | 4*2 | 417 | 3 | 24.3 | 300 | 2022 | 2024-07-04 | 2*2 | Raul Ritter | 24 | 35 | 140 | 4 | 4.1 | 7.3402 |  | 0.0013203 | 5.073
Glombovski | Eucalyptus hybrid regrowth | 4*2 | 417 | 3 | 24.3 | 300 | 2022 | 2024-07-04 | 2*2 | Raul Ritter | 24 | 35 | 141 | 4 | 1 | 2.1285 |  | 7.854e-05 | 0.10059
Glombovski | Eucalyptus hybrid regrowth | 4*2 | 417 | 3 | 24.3 | 300 | 2022 | 2024-07-04 | 2*2 | Raul Ritter | 24 | 35 | 142 | 4 | 1.8 | 3.6742 |  | 0.00025447 | 0.53213
Glombovski | Eucalyptus hybrid regrowth | 4*2 | 417 | 3 | 24.3 | 300 | 2022 | 2024-07-04 | 2*2 | Raul Ritter | 24 | 35 | 143 | 4 | 3.4 | 6.3466 |  | 0.00090792 | 3.0772
Glombovski | Eucalyptus hybrid regrowth | 4*2 | 417 | 3 | 24.3 | 300 | 2022 | 2024-07-04 | 2*2 | Raul Ritter | 24 | 36 | 144 | 4 | 3.6 |  | M
Glombovski | Eucalyptus hybrid regrowth | 4*2 | 417 | 3 | 24.3 | 300 | 2022 | 2024-07-04 | 2*2 | Raul Ritter | 24 | 36 | 145 | 4 | 1.1 | 2.3293 |  | 9.5033e-05 | 0.13202
Glombovski | Eucalyptus hybrid regrowth | 4*2 | 417 | 3 | 24.3 | 300 | 2022 | 2024-07-04 | 2*2 | Raul Ritter | 24 | 36 | 146 | 4 | 3.4 | 6.3466 |  | 0.00090792 | 3.0772
Glombovski | Eucalyptus hybrid regrowth | 4*2 | 417 | 3 | 24.3 | 300 | 2022 | 2024-07-04 | 2*2 | Raul Ritter | 24 | 36 | 147 | 4 | 3.7 | 6.7855 |  | 0.0010752 | 3.8616
Glombovski | Eucalyptus hybrid regrowth | 4*2 | 417 | 3 | 24.3 | 300 | 2022 | 2024-07-04 | 2*2 | Raul Ritter | 24 | 37 | 148 | 4 | 4.3 |  | M
Glombovski | Eucalyptus hybrid regrowth | 4*2 | 417 | 3 | 24.3 | 300 | 2022 | 2024-07-04 | 2*2 | Raul Ritter | 24 | 37 | 149 | 4 | 2.1 | 4.2178 |  | 0.00034636 | 0.81907
Glombovski | Eucalyptus hybrid regrowth | 4*2 | 417 | 3 | 24.3 | 300 | 2022 | 2024-07-04 | 2*2 | Raul Ritter | 24 | 37 | 150 | 4 | 2.1 | 4.2178 |  | 0.00034636 | 0.81907
Glombovski | Eucalyptus hybrid regrowth | 4*2 | 417 | 3 | 24.3 | 300 | 2022 | 2024-07-04 | 2*2 | Raul Ritter | 24 | 38 | 151 | 4 | 1.6 | 3.3009 |  | 0.00020106 | 0.38203
Glombovski | Eucalyptus hybrid regrowth | 4*2 | 417 | 3 | 24.3 | 300 | 2022 | 2024-07-04 | 2*2 | Raul Ritter | 24 | 38 | 152 | 4 | 2 | 4.0388 |  | 0.00031416 | 0.71479
Glombovski | Eucalyptus hybrid regrowth | 4*2 | 417 | 3 | 24.3 | 300 | 2022 | 2024-07-04 | 2*2 | Raul Ritter | 24 | 38 | 153 | 4 | 5.9 | 9.4041 |  | 0.002734 | 12.9119
Glombovski | Eucalyptus hybrid regrowth | 4*2 | 417 | 3 | 24.3 | 300 | 2022 | 2024-07-04 | 2*2 | Raul Ritter | 24 | 38 | 154 | 4 | 0.9 | 1.9255 |  | 6.3617e-05 | 0.074434
Glombovski | Eucalyptus hybrid regrowth | 4*2 | 417 | 3 | 24.3 | 300 | 2022 | 2024-07-04 | 2*2 | Raul Ritter | 24 | 38 | 155 | 4 | 3.3 | 6.196 |  | 0.0008553 | 2.8389
Glombovski | Eucalyptus hybrid regrowth | 4*2 | 417 | 3 | 24.3 | 300 | 2022 | 2024-07-04 | 2*2 | Raul Ritter | 24 | 38 | 156 | 4 | 1.7 | 3.4886 |  | 0.00022698 | 0.45316
Glombovski | Eucalyptus hybrid regrowth | 4*2 | 417 | 3 | 24.3 | 300 | 2022 | 2024-07-04 | 2*2 | Raul Ritter | 24 | 39 | 157 | 4 | 6.4 | 9.8519 |  | 0.003217 | 15.7589
Glombovski | Eucalyptus hybrid regrowth | 4*2 | 417 | 3 | 24.3 | 300 | 2022 | 2024-07-04 | 2*2 | Raul Ritter | 24 | 39 | 158 | 4 | 4 | 7.2048 |  | 0.0012566 | 4.7522
Glombovski | Eucalyptus hybrid regrowth | 4*2 | 417 | 3 | 24.3 | 300 | 2022 | 2024-07-04 | 2*2 | Raul Ritter | 24 | 39 | 159 | 4 | 1.2 | 2.528 |  | 0.0001131 | 0.16913
Glombovski | Eucalyptus hybrid regrowth | 4*2 | 417 | 3 | 24.3 | 300 | 2022 | 2024-07-04 | 2*2 | Raul Ritter | 24 | 39 | 160 | 4 | 1 | 2.1285 |  | 7.854e-05 | 0.10059
Glombovski | Eucalyptus hybrid regrowth | 4*2 | 417 | 3 | 24.3 | 300 | 2022 | 2024-07-04 | 2*2 | Raul Ritter | 24 | 40 | 161 | 4 | 1.1 | 2.3293 |  | 9.5033e-05 | 0.13202
Glombovski | Eucalyptus hybrid regrowth | 4*2 | 417 | 3 | 24.3 | 300 | 2022 | 2024-07-04 | 2*2 | Raul Ritter | 24 | 40 | 162 | 4 | 1 | 2.1285 |  | 7.854e-05 | 0.10059
Glombovski | Eucalyptus hybrid regrowth | 4*2 | 417 | 3 | 24.3 | 300 | 2022 | 2024-07-04 | 2*2 | Raul Ritter | 24 | 40 | 163 | 4 | 4.2 | 7.4734 |  | 0.0013854 | 5.4059
Glombovski | Eucalyptus hybrid regrowth | 4*2 | 417 | 3 | 24.3 | 300 | 2022 | 2024-07-04 | 2*2 | Raul Ritter | 24 | 40 | 164 | 4 | 3.4 | 6.3466 |  | 0.00090792 | 3.0772
Glombovski | Eucalyptus hybrid regrowth | 4*2 | 417 | 3 | 24.3 | 300 | 2022 | 2024-07-04 | 2*2 | Raul Ritter | 24 | 40 | 165 | 4 | 4.3 | 7.6044 |  | 0.0014522 | 5.7509
Glombovski | Eucalyptus hybrid regrowth | 4*2 | 417 | 3 | 24.3 | 300 | 2022 | 2024-07-04 | 2*2 | Raul Ritter | 24 | 41 | 166 | 4 | 1.6 | 3.3009 |  | 0.00020106 | 0.38203
Glombovski | Eucalyptus hybrid regrowth | 4*2 | 417 | 3 | 24.3 | 300 | 2022 | 2024-07-04 | 2*2 | Raul Ritter | 24 | 41 | 167 | 4 | 4.1 | 7.3402 |  | 0.0013203 | 5.073
Glombovski | Eucalyptus hybrid regrowth | 4*2 | 417 | 3 | 24.3 | 300 | 2022 | 2024-07-04 | 2*2 | Raul Ritter | 24 | 41 | 168 | 4 | 2.4 | 4.7418 |  | 0.00045239 | 1.1869
Glombovski | Eucalyptus hybrid regrowth | 4*2 | 417 | 3 | 24.3 | 300 | 2022 | 2024-07-04 | 2*2 | Raul Ritter | 24 | 41 | 169 | 4 | 3.7 | 6.7855 |  | 0.0010752 | 3.8616
Glombovski | Eucalyptus hybrid regrowth | 4*2 | 417 | 3 | 24.3 | 300 | 2022 | 2024-07-04 | 2*2 | Raul Ritter | 24 | 42 | 170 | 4 | 1.5 | 3.1109 |  | 0.00017672 | 0.31841
Glombovski | Eucalyptus hybrid regrowth | 4*2 | 417 | 3 | 24.3 | 300 | 2022 | 2024-07-04 | 2*2 | Raul Ritter | 24 | 42 | 171 | 4 | 4.2 | 7.4734 |  | 0.0013854 | 5.4059
Glombovski | Eucalyptus hybrid regrowth | 4*2 | 417 | 3 | 24.3 | 300 | 2022 | 2024-07-04 | 2*2 | Raul Ritter | 24 | 42 | 172 | 4 | 4.4 | 7.7333 |  | 0.0015205 | 6.108
Glombovski | Eucalyptus hybrid regrowth | 4*2 | 417 | 3 | 24.3 | 300 | 2022 | 2024-07-04 | 2*2 | Raul Ritter | 24 | 42 | 173 | 4 | 1 | 2.1285 |  | 7.854e-05 | 0.10059
Glombovski | Eucalyptus hybrid regrowth | 4*2 | 417 | 3 | 24.3 | 300 | 2022 | 2024-07-04 | 2*2 | Raul Ritter | 24 | 42 | 174 | 4 | 2.9 | 5.5715 |  | 0.00066052 | 1.9978
Glombovski | Eucalyptus hybrid regrowth | 4*2 | 417 | 3 | 24.3 | 300 | 2022 | 2024-07-04 | 2*2 | Raul Ritter | 24 | 42 | 175 | 4 | 2.2 | 4.3947 |  | 0.00038013 | 0.93235
Glombovski | Eucalyptus hybrid regrowth | 4*2 | 417 | 3 | 24.3 | 300 | 2022 | 2024-07-04 | 2*2 | Raul Ritter | 24 | 43 | 176 | 5 | 3.1 | 5.8881 |  | 0.00075477 | 2.3962
Glombovski | Eucalyptus hybrid regrowth | 4*2 | 417 | 3 | 24.3 | 300 | 2022 | 2024-07-04 | 2*2 | Raul Ritter | 24 | 43 | 177 | 5 | 3 | 5.7309 |  | 0.00070686 | 2.1915
Glombovski | Eucalyptus hybrid regrowth | 4*2 | 417 | 3 | 24.3 | 300 | 2022 | 2024-07-04 | 2*2 | Raul Ritter | 24 | 43 | 178 | 5 | 2.4 | 4.7418 |  | 0.00045239 | 1.1869
Glombovski | Eucalyptus hybrid regrowth | 4*2 | 417 | 3 | 24.3 | 300 | 2022 | 2024-07-04 | 2*2 | Raul Ritter | 24 | 44 | 179 | 5 | 2.6 | 5.0802 |  | 0.00053093 | 1.4805
Glombovski | Eucalyptus hybrid regrowth | 4*2 | 417 | 3 | 24.3 | 300 | 2022 | 2024-07-04 | 2*2 | Raul Ritter | 24 | 44 | 180 | 5 | 2.8 | 5.4099 |  | 0.00061575 | 1.8149
Glombovski | Eucalyptus hybrid regrowth | 4*2 | 417 | 3 | 24.3 | 300 | 2022 | 2024-07-04 | 2*2 | Raul Ritter | 24 | 44 | 181 | 5 | 3.3 | 6.196 |  | 0.0008553 | 2.8389
Glombovski | Eucalyptus hybrid regrowth | 4*2 | 417 | 3 | 24.3 | 300 | 2022 | 2024-07-04 | 2*2 | Raul Ritter | 24 | 44 | 182 | 5 | 2.6 | 5.0802 |  | 0.00053093 | 1.4805
Glombovski | Eucalyptus hybrid regrowth | 4*2 | 417 | 3 | 24.3 | 300 | 2022 | 2024-07-04 | 2*2 | Raul Ritter | 24 | 45 | 183 | 5 | 2.8 | 5.4099 |  | 0.00061575 | 1.8149
Glombovski | Eucalyptus hybrid regrowth | 4*2 | 417 | 3 | 24.3 | 300 | 2022 | 2024-07-04 | 2*2 | Raul Ritter | 24 | 45 | 184 | 5 | 3.2 | 6.0431 |  | 0.00080425 | 2.6119
Glombovski | Eucalyptus hybrid regrowth | 4*2 | 417 | 3 | 24.3 | 300 | 2022 | 2024-07-04 | 2*2 | Raul Ritter | 24 | 45 | 185 | 5 | 3.2 | 6.0431 |  | 0.00080425 | 2.6119
Glombovski | Eucalyptus hybrid regrowth | 4*2 | 417 | 3 | 24.3 | 300 | 2022 | 2024-07-04 | 2*2 | Raul Ritter | 24 | 46 | 186 | 5 | 1.3 | 2.7245 |  | 0.00013273 | 0.21232
Glombovski | Eucalyptus hybrid regrowth | 4*2 | 417 | 3 | 24.3 | 300 | 2022 | 2024-07-04 | 2*2 | Raul Ritter | 24 | 46 | 187 | 5 | 3.7 | 6.7855 |  | 0.0010752 | 3.8616
Glombovski | Eucalyptus hybrid regrowth | 4*2 | 417 | 3 | 24.3 | 300 | 2022 | 2024-07-04 | 2*2 | Raul Ritter | 24 | 46 | 188 | 5 | 1.8 | 3.6742 |  | 0.00025447 | 0.53213
Glombovski | Eucalyptus hybrid regrowth | 4*2 | 417 | 3 | 24.3 | 300 | 2022 | 2024-07-04 | 2*2 | Raul Ritter | 24 | 47 | 189 | 5 | 2.6 |  | M
Glombovski | Eucalyptus hybrid regrowth | 4*2 | 417 | 3 | 24.3 | 300 | 2022 | 2024-07-04 | 2*2 | Raul Ritter | 24 | 47 | 190 | 5 | 1.8 | 3.6742 |  | 0.00025447 | 0.53213
Glombovski | Eucalyptus hybrid regrowth | 4*2 | 417 | 3 | 24.3 | 300 | 2022 | 2024-07-04 | 2*2 | Raul Ritter | 24 | 48 | 191 | 5 | 3.7 | 6.7855 |  | 0.0010752 | 3.8616
Glombovski | Eucalyptus hybrid regrowth | 4*2 | 417 | 3 | 24.3 | 300 | 2022 | 2024-07-04 | 2*2 | Raul Ritter | 24 | 48 | 192 | 5 | 3.1 | 5.8881 |  | 0.00075477 | 2.3962
Glombovski | Eucalyptus hybrid regrowth | 4*2 | 417 | 3 | 24.3 | 300 | 2022 | 2024-07-04 | 2*2 | Raul Ritter | 24 | 48 | 193 | 5 | 1 | 2.1285 |  | 7.854e-05 | 0.10059
Glombovski | Eucalyptus hybrid regrowth | 4*2 | 417 | 3 | 24.3 | 300 | 2022 | 2024-07-04 | 2*2 | Raul Ritter | 24 | 49 | 194 | 5 | 3.4 | 6.3466 |  | 0.00090792 | 3.0772
Glombovski | Eucalyptus hybrid regrowth | 4*2 | 417 | 3 | 24.3 | 300 | 2022 | 2024-07-04 | 2*2 | Raul Ritter | 24 | 49 | 195 | 5 | 2.4 | 4.7418 |  | 0.00045239 | 1.1869
Glombovski | Eucalyptus hybrid regrowth | 4*2 | 417 | 3 | 24.3 | 300 | 2022 | 2024-07-04 | 2*2 | Raul Ritter | 24 | 49 | 196 | 5 | 3.3 | 6.196 |  | 0.0008553 | 2.8389
Glombovski | Eucalyptus hybrid regrowth | 4*2 | 417 | 3 | 24.3 | 300 | 2022 | 2024-07-04 | 2*2 | Raul Ritter | 24 | 49 | 197 | 5 | 1.5 | 3.1109 |  | 0.00017672 | 0.31841
Glombovski | Eucalyptus hybrid regrowth | 4*2 | 417 | 3 | 24.3 | 300 | 2022 | 2024-07-04 | 2*2 | Raul Ritter | 24 | 50 | 198 | 5 |  |  | F
Glombovski | Eucalyptus hybrid regrowth | 4*2 | 417 | 3 | 24.3 | 300 | 2022 | 2024-07-04 | 2*2 | Raul Ritter | 24 | 51 | 199 | 5 | 5.9 |  | M
Glombovski | Eucalyptus hybrid regrowth | 4*2 | 417 | 3 | 24.3 | 300 | 2022 | 2024-07-04 | 2*2 | Raul Ritter | 24 | 51 | 200 | 5 | 1.2 | 2.528 |  | 0.0001131 | 0.16913
Glombovski | Eucalyptus hybrid regrowth | 4*2 | 417 | 3 | 24.3 | 300 | 2022 | 2024-07-04 | 2*2 | Raul Ritter | 24 | 51 | 201 | 5 | 4.1 | 7.3402 |  | 0.0013203 | 5.073
Glombovski | Eucalyptus hybrid regrowth | 4*2 | 417 | 3 | 24.3 | 300 | 2022 | 2024-07-04 | 2*2 | Raul Ritter | 24 | 51 | 202 | 5 | 2.7 | 5.2462 |  | 0.00057256 | 1.6425
Glombovski | Eucalyptus hybrid regrowth | 4*2 | 417 | 3 | 24.3 | 300 | 2022 | 2024-07-04 | 2*2 | Raul Ritter | 24 | 51 | 203 | 5 | 2.6 | 5.0802 |  | 0.00053093 | 1.4805
Glombovski | Eucalyptus hybrid regrowth | 4*2 | 417 | 3 | 24.3 | 300 | 2022 | 2024-07-04 | 2*2 | Raul Ritter | 24 | 51 | 204 | 5 | 1.4 | 2.9188 |  | 0.00015394 | 0.26195
Glombovski | Eucalyptus hybrid regrowth | 4*2 | 417 | 3 | 24.3 | 300 | 2022 | 2024-07-04 | 2*2 | Raul Ritter | 24 | 51 | 205 | 5 | 3.9 | 7.0672 |  | 0.0011946 | 4.4434
Glombovski | Eucalyptus hybrid regrowth | 4*2 | 417 | 3 | 24.3 | 300 | 2022 | 2024-07-04 | 2*2 | Raul Ritter | 24 | 52 | 206 | 5 |  |  | F
Glombovski | Eucalyptus hybrid regrowth | 4*2 | 417 | 3 | 24.3 | 300 | 2022 | 2024-07-04 | 2*2 | Raul Ritter | 24 | 53 | 207 | 6 | 7.9 |  | M
Glombovski | Eucalyptus hybrid regrowth | 4*2 | 417 | 3 | 24.3 | 300 | 2022 | 2024-07-04 | 2*2 | Raul Ritter | 24 | 53 | 208 | 6 | 1.5 | 3.1109 |  | 0.00017672 | 0.31841
Glombovski | Eucalyptus hybrid regrowth | 4*2 | 417 | 3 | 24.3 | 300 | 2022 | 2024-07-04 | 2*2 | Raul Ritter | 24 | 53 | 209 | 6 | 2.6 | 5.0802 |  | 0.00053093 | 1.4805
Glombovski | Eucalyptus hybrid regrowth | 4*2 | 417 | 3 | 24.3 | 300 | 2022 | 2024-07-04 | 2*2 | Raul Ritter | 24 | 53 | 210 | 6 | 5.1 | 8.5741 |  | 0.0020428 | 8.9483
Glombovski | Eucalyptus hybrid regrowth | 4*2 | 417 | 3 | 24.3 | 300 | 2022 | 2024-07-04 | 2*2 | Raul Ritter | 24 | 53 | 211 | 6 | 1.2 | 2.528 |  | 0.0001131 | 0.16913
Glombovski | Eucalyptus hybrid regrowth | 4*2 | 417 | 3 | 24.3 | 300 | 2022 | 2024-07-04 | 2*2 | Raul Ritter | 24 | 53 | 212 | 6 | 2.5 | 4.9121 |  | 0.00049088 | 1.3288
Glombovski | Eucalyptus hybrid regrowth | 4*2 | 417 | 3 | 24.3 | 300 | 2022 | 2024-07-04 | 2*2 | Raul Ritter | 24 | 53 | 213 | 6 | 3.2 | 6.0431 |  | 0.00080425 | 2.6119
Glombovski | Eucalyptus hybrid regrowth | 4*2 | 417 | 3 | 24.3 | 300 | 2022 | 2024-07-04 | 2*2 | Raul Ritter | 24 | 53 | 214 | 6 | 2.7 | 5.2462 |  | 0.00057256 | 1.6425
Glombovski | Eucalyptus hybrid regrowth | 4*2 | 417 | 3 | 24.3 | 300 | 2022 | 2024-07-04 | 2*2 | Raul Ritter | 24 | 54 | 215 | 6 | 7.3 |  | M
Glombovski | Eucalyptus hybrid regrowth | 4*2 | 417 | 3 | 24.3 | 300 | 2022 | 2024-07-04 | 2*2 | Raul Ritter | 24 | 54 | 216 | 6 | 4 | 7.2048 |  | 0.0012566 | 4.7522
Glombovski | Eucalyptus hybrid regrowth | 4*2 | 417 | 3 | 24.3 | 300 | 2022 | 2024-07-04 | 2*2 | Raul Ritter | 24 | 54 | 217 | 6 | 1.7 | 3.4886 |  | 0.00022698 | 0.45316
Glombovski | Eucalyptus hybrid regrowth | 4*2 | 417 | 3 | 24.3 | 300 | 2022 | 2024-07-04 | 2*2 | Raul Ritter | 24 | 54 | 218 | 6 | 1.7 | 3.4886 |  | 0.00022698 | 0.45316
Glombovski | Eucalyptus hybrid regrowth | 4*2 | 417 | 3 | 24.3 | 300 | 2022 | 2024-07-04 | 2*2 | Raul Ritter | 24 | 54 | 219 | 6 | 4 | 7.2048 |  | 0.0012566 | 4.7522
Glombovski | Eucalyptus hybrid regrowth | 4*2 | 417 | 3 | 24.3 | 300 | 2022 | 2024-07-04 | 2*2 | Raul Ritter | 24 | 55 | 220 | 6 | 8.4 |  | M
Glombovski | Eucalyptus hybrid regrowth | 4*2 | 417 | 3 | 24.3 | 300 | 2022 | 2024-07-04 | 2*2 | Raul Ritter | 24 | 55 | 221 | 6 | 1.1 | 2.3293 |  | 9.5033e-05 | 0.13202
Glombovski | Eucalyptus hybrid regrowth | 4*2 | 417 | 3 | 24.3 | 300 | 2022 | 2024-07-04 | 2*2 | Raul Ritter | 24 | 55 | 222 | 6 | 4.4 | 7.7333 |  | 0.0015205 | 6.108
Glombovski | Eucalyptus hybrid regrowth | 4*2 | 417 | 3 | 24.3 | 300 | 2022 | 2024-07-04 | 2*2 | Raul Ritter | 24 | 55 | 223 | 6 | 4.8 | 8.2268 |  | 0.0018096 | 7.6582
Glombovski | Eucalyptus hybrid regrowth | 4*2 | 417 | 3 | 24.3 | 300 | 2022 | 2024-07-04 | 2*2 | Raul Ritter | 24 | 55 | 224 | 6 | 4 | 7.2048 |  | 0.0012566 | 4.7522
Glombovski | Eucalyptus hybrid regrowth | 4*2 | 417 | 3 | 24.3 | 300 | 2022 | 2024-07-04 | 2*2 | Raul Ritter | 24 | 55 | 225 | 6 | 1 | 2.1285 |  | 7.854e-05 | 0.10059
Glombovski | Eucalyptus hybrid regrowth | 4*2 | 417 | 3 | 24.3 | 300 | 2022 | 2024-07-04 | 2*2 | Raul Ritter | 24 | 55 | 226 | 6 | 1.2 | 2.528 |  | 0.0001131 | 0.16913
Glombovski | Eucalyptus hybrid regrowth | 4*2 | 417 | 3 | 24.3 | 300 | 2022 | 2024-07-04 | 2*2 | Raul Ritter | 24 | 55 | 227 | 6 | 0.9 | 1.9255 |  | 6.3617e-05 | 0.074434
Glombovski | Eucalyptus hybrid regrowth | 4*2 | 417 | 3 | 24.3 | 300 | 2022 | 2024-07-04 | 2*2 | Raul Ritter | 24 | 55 | 228 | 6 | 0.8 | 1.7203 |  | 5.0266e-05 | 0.05312
Glombovski | Eucalyptus hybrid regrowth | 4*2 | 417 | 3 | 24.3 | 300 | 2022 | 2024-07-04 | 2*2 | Raul Ritter | 24 | 56 | 229 | 6 | 8.5 |  | M
Glombovski | Eucalyptus hybrid regrowth | 4*2 | 417 | 3 | 24.3 | 300 | 2022 | 2024-07-04 | 2*2 | Raul Ritter | 24 | 56 | 230 | 6 | 1.7 | 3.8 |  | 0.00022698 | 0.4969
Glombovski | Eucalyptus hybrid regrowth | 4*2 | 417 | 3 | 24.3 | 300 | 2022 | 2024-07-04 | 2*2 | Raul Ritter | 24 | 56 | 231 | 6 | 5.4 | 8.1 |  | 0.0022902 | 9.346
Glombovski | Eucalyptus hybrid regrowth | 4*2 | 417 | 3 | 24.3 | 300 | 2022 | 2024-07-04 | 2*2 | Raul Ritter | 24 | 56 | 232 | 6 | 3.5 | 7.2 |  | 0.00096212 | 3.7177
Glombovski | Eucalyptus hybrid regrowth | 4*2 | 417 | 3 | 24.3 | 300 | 2022 | 2024-07-04 | 2*2 | Raul Ritter | 24 | 56 | 233 | 6 | 4.4 | 7.8 |  | 0.0015205 | 6.1648
Glombovski | Eucalyptus hybrid regrowth | 4*2 | 417 | 3 | 24.3 | 300 | 2022 | 2024-07-04 | 2*2 | Raul Ritter | 24 | 56 | 234 | 6 | 1.2 | 3 |  | 0.0001131 | 0.20339
Glombovski | Eucalyptus hybrid regrowth | 4*2 | 417 | 3 | 24.3 | 300 | 2022 | 2024-07-04 | 2*2 | Raul Ritter | 24 | 57 | 235 | 6 | 6.2 |  | M | 0.0030191
Glombovski | Eucalyptus hybrid regrowth | 4*2 | 417 | 3 | 24.3 | 300 | 2022 | 2024-07-04 | 2*2 | Raul Ritter | 24 | 57 | 236 | 6 | 1.7 | 4.8 |  | 0.00022698 | 0.63915
Glombovski | Eucalyptus hybrid regrowth | 4*2 | 417 | 3 | 24.3 | 300 | 2022 | 2024-07-04 | 2*2 | Raul Ritter | 24 | 57 | 237 | 6 | 1.4 | 2.9188 |  | 0.00015394 | 0.26195
Glombovski | Eucalyptus hybrid regrowth | 4*2 | 417 | 3 | 24.3 | 300 | 2022 | 2024-07-04 | 2*2 | Raul Ritter | 24 | 57 | 238 | 6 | 4.4 | 8.1 |  | 0.0015205 | 6.4207
Glombovski | Eucalyptus hybrid regrowth | 4*2 | 417 | 3 | 24.3 | 300 | 2022 | 2024-07-04 | 2*2 | Raul Ritter | 24 | 57 | 239 | 6 | 3.2 | 7.9 |  | 0.00080425 | 3.4862
Glombovski | Eucalyptus hybrid regrowth | 4*2 | 417 | 3 | 24.3 | 300 | 2022 | 2024-07-04 | 2*2 | Raul Ritter | 24 | 57 | 240 | 6 | 2.4 | 6.6 |  | 0.00045239 | 1.695
Glombovski | Eucalyptus hybrid regrowth | 4*2 | 417 | 3 | 24.3 | 300 | 2022 | 2024-07-04 | 2*2 | Raul Ritter | 24 | 57 | 241 | 6 | 1.2 | 2.528 |  | 0.0001131 | 0.16913
Glombovski | Eucalyptus hybrid regrowth | 4*2 | 417 | 3 | 24.3 | 300 | 2022 | 2024-07-04 | 2*2 | Raul Ritter | 24 | 58 | 242 | 6 | 6 |  | M
Glombovski | Eucalyptus hybrid regrowth | 4*2 | 417 | 3 | 24.3 | 300 | 2022 | 2024-07-04 | 2*2 | Raul Ritter | 24 | 58 | 243 | 6 | 2.3 | 4.7 |  | 0.00041548 | 1.0874
Glombovski | Eucalyptus hybrid regrowth | 4*2 | 417 | 3 | 24.3 | 300 | 2022 | 2024-07-04 | 2*2 | Raul Ritter | 24 | 58 | 244 | 6 | 4.5 | 7.8 |  | 0.0015904 | 6.4241
Glombovski | Eucalyptus hybrid regrowth | 4*2 | 417 | 3 | 24.3 | 300 | 2022 | 2024-07-04 | 2*2 | Raul Ritter | 24 | 58 | 245 | 6 | 4.4 | 7.3 |  | 0.0015205 | 5.7401
Glombovski | Eucalyptus hybrid regrowth | 4*2 | 417 | 3 | 24.3 | 300 | 2022 | 2024-07-04 | 2*2 | Raul Ritter | 24 | 58 | 246 | 6 | 2.2 | 4.3947 |  | 0.00038013 | 0.93235
Glombovski | Eucalyptus hybrid regrowth | 4*2 | 417 | 3 | 24.3 | 300 | 2022 | 2024-07-04 | 2*2 | Raul Ritter | 24 | 59 | 247 | 6 | 4.8 |  | M
Glombovski | Eucalyptus hybrid regrowth | 4*2 | 417 | 3 | 24.3 | 300 | 2022 | 2024-07-04 | 2*2 | Raul Ritter | 24 | 59 | 248 | 6 | 3.2 | 7.2 |  | 0.00080425 | 3.1545
Glombovski | Eucalyptus hybrid regrowth | 4*2 | 417 | 3 | 24.3 | 300 | 2022 | 2024-07-04 | 2*2 | Raul Ritter | 24 | 59 | 249 | 6 | 1.1 | 2.7 |  | 9.5033e-05 | 0.1548
Glombovski | Eucalyptus hybrid regrowth | 4*2 | 417 | 3 | 24.3 | 300 | 2022 | 2024-07-04 | 2*2 | Raul Ritter | 24 | 59 | 250 | 6 | 3.4 | 7.2 |  | 0.00090792 | 3.5253
Glombovski | Eucalyptus hybrid regrowth | 4*2 | 417 | 3 | 24.3 | 300 | 2022 | 2024-07-04 | 2*2 | Raul Ritter | 24 | 59 | 251 | 6 | 2.3 | 6 |  | 0.00041548 | 1.4148
Glombovski | Eucalyptus hybrid regrowth | 4*2 | 417 | 3 | 24.3 | 300 | 2022 | 2024-07-04 | 2*2 | Raul Ritter | 24 | 59 | 252 | 6 | 2.6 | 6.8 |  | 0.00053093 | 2.0271
Glombovski | Eucalyptus hybrid regrowth | 4*2 | 417 | 3 | 24.3 | 300 | 2022 | 2024-07-04 | 2*2 | Raul Ritter | 24 | 60 | 253 | 6 | 4.4 |  | M
Glombovski | Eucalyptus hybrid regrowth | 4*2 | 417 | 3 | 24.3 | 300 | 2022 | 2024-07-04 | 2*2 | Raul Ritter | 24 | 60 | 254 | 6 | 4.4 | 7.1 |  | 0.0015205 | 5.5708
Glombovski | Eucalyptus hybrid regrowth | 4*2 | 417 | 3 | 24.3 | 300 | 2022 | 2024-07-04 | 2*2 | Raul Ritter | 24 | 60 | 255 | 6 | 3.8 | 6.8 |  | 0.0011341 | 4.0644
Glombovski | Eucalyptus hybrid regrowth | 4*2 | 417 | 3 | 24.3 | 300 | 2022 | 2024-07-04 | 2*2 | Raul Ritter | 24 | 60 | 256 | 6 | 3.4 | 6.7 |  | 0.00090792 | 3.2622
Glombovski | Eucalyptus hybrid regrowth | 4*2 | 417 | 3 | 24.3 | 300 | 2022 | 2024-07-04 | 2*2 | Raul Ritter | 24 | 60 | 257 | 6 | 1.6 | 3.3009 |  | 0.00020106 | 0.38203
Glombovski | Eucalyptus hybrid regrowth | 4*2 | 417 | 3 | 24.3 | 300 | 2022 | 2024-07-04 | 2*2 | Raul Ritter | 24 | 61 | 258 | 6 | 6 |  | M
Glombovski | Eucalyptus hybrid regrowth | 4*2 | 417 | 3 | 24.3 | 300 | 2022 | 2024-07-04 | 2*2 | Raul Ritter | 24 | 61 | 259 | 6 | 4.9 | 8.3447 |  | 0.0018857 | 8.0762
Glombovski | Eucalyptus hybrid regrowth | 4*2 | 417 | 3 | 24.3 | 300 | 2022 | 2024-07-04 | 2*2 | Raul Ritter | 24 | 61 | 260 | 6 | 2.7 | 5.2462 |  | 0.00057256 | 1.6425
Glombovski | Eucalyptus hybrid regrowth | 4*2 | 417 | 3 | 24.3 | 300 | 2022 | 2024-07-04 | 2*2 | Raul Ritter | 24 | 61 | 261 | 6 | 2.5 | 4.9121 |  | 0.00049088 | 1.3288
Glombovski | Eucalyptus hybrid regrowth | 4*2 | 417 | 3 | 24.3 | 300 | 2022 | 2024-07-04 | 2*2 | Raul Ritter | 24 | 62 | 262 | 6 | 6.1 |  | M
Glombovski | Eucalyptus hybrid regrowth | 4*2 | 417 | 3 | 24.3 | 300 | 2022 | 2024-07-04 | 2*2 | Raul Ritter | 24 | 62 | 263 | 6 | 2.7 | 7 |  | 0.00057256 | 2.2412
Glombovski | Eucalyptus hybrid regrowth | 4*2 | 417 | 3 | 24.3 | 300 | 2022 | 2024-07-04 | 2*2 | Raul Ritter | 24 | 62 | 264 | 6 | 3.4 | 7.1 |  | 0.00090792 | 3.4726
Glombovski | Eucalyptus hybrid regrowth | 4*2 | 417 | 3 | 24.3 | 300 | 2022 | 2024-07-04 | 2*2 | Raul Ritter | 24 | 62 | 265 | 6 | 4.4 | 8.5 |  | 0.0015205 | 6.7631
Glombovski | Eucalyptus hybrid regrowth | 4*2 | 417 | 3 | 24.3 | 300 | 2022 | 2024-07-04 | 2*2 | Raul Ritter | 24 | 62 | 266 | 6 | 1.2 | 3.1 |  | 0.0001131 | 0.21071
Glombovski | Eucalyptus hybrid regrowth | 4*2 | 417 | 3 | 24.3 | 300 | 2022 | 2024-07-04 | 2*2 | Raul Ritter | 24 | 62 | 267 | 6 | 2.5 | 6.8 |  | 0.00049088 | 1.8865
Glombovski | Eucalyptus hybrid regrowth | 4*2 | 417 | 3 | 24.3 | 300 | 2022 | 2024-07-04 | 2*2 | Raul Ritter | 24 | 63 | 268 | 6 | 2.2 | 4.3947 |  | 0.00038013 | 0.93235
Glombovski | Eucalyptus hybrid regrowth | 4*2 | 417 | 3 | 24.3 | 300 | 2022 | 2024-07-04 | 2*2 | Raul Ritter | 24 | 63 | 269 | 6 | 2.6 | 5.8 |  | 0.00053093 | 1.7078
Glombovski | Eucalyptus hybrid regrowth | 4*2 | 417 | 3 | 24.3 | 300 | 2022 | 2024-07-04 | 2*2 | Raul Ritter | 24 | 63 | 270 | 6 | 5.2 | 8.6 |  | 0.0021237 | 9.3028
Glombovski | Eucalyptus hybrid regrowth | 4*2 | 417 | 3 | 24.3 | 300 | 2022 | 2024-07-04 | 2*2 | Raul Ritter | 24 | 63 | 271 | 6 | 4.5 | 8.5 |  | 0.0015904 | 7.0475
Glombovski | Eucalyptus hybrid regrowth | 4*2 | 417 | 3 | 24.3 | 300 | 2022 | 2024-07-04 | 2*2 | Raul Ritter | 24 | 63 | 272 | 6 | 3.2 | 6 |  | 0.00080425 | 2.5918
Glombovski | Eucalyptus hybrid regrowth | 4*2 | 417 | 3 | 24.3 | 300 | 2022 | 2024-07-04 | 2*2 | Raul Ritter | 24 | 64 | 273 | 7 |  |  | F
Glombovski | Eucalyptus hybrid regrowth | 4*2 | 417 | 3 | 24.3 | 300 | 2022 | 2024-07-04 | 2*2 | Raul Ritter | 24 | 65 | 274 | 7 | 4.8 |  | M
Glombovski | Eucalyptus hybrid regrowth | 4*2 | 417 | 3 | 24.3 | 300 | 2022 | 2024-07-04 | 2*2 | Raul Ritter | 24 | 65 | 275 | 7 | 1.1 | 2.3293 |  | 9.5033e-05 | 0.13202
Glombovski | Eucalyptus hybrid regrowth | 4*2 | 417 | 3 | 24.3 | 300 | 2022 | 2024-07-04 | 2*2 | Raul Ritter | 24 | 65 | 276 | 7 | 2.4 | 4.7418 |  | 0.00045239 | 1.1869
Glombovski | Eucalyptus hybrid regrowth | 4*2 | 417 | 3 | 24.3 | 300 | 2022 | 2024-07-04 | 2*2 | Raul Ritter | 24 | 65 | 277 | 7 | 3.3 | 6.196 |  | 0.0008553 | 2.8389
Glombovski | Eucalyptus hybrid regrowth | 4*2 | 417 | 3 | 24.3 | 300 | 2022 | 2024-07-04 | 2*2 | Raul Ritter | 24 | 65 | 278 | 7 | 2.1 | 4.2178 |  | 0.00034636 | 0.81907
Glombovski | Eucalyptus hybrid regrowth | 4*2 | 417 | 3 | 24.3 | 300 | 2022 | 2024-07-04 | 2*2 | Raul Ritter | 24 | 65 | 279 | 7 | 1.3 | 2.7245 |  | 0.00013273 | 0.21232
Glombovski | Eucalyptus hybrid regrowth | 4*2 | 417 | 3 | 24.3 | 300 | 2022 | 2024-07-04 | 2*2 | Raul Ritter | 24 | 65 | 280 | 7 | 1.4 | 2.9188 |  | 0.00015394 | 0.26195
Glombovski | Eucalyptus hybrid regrowth | 4*2 | 417 | 3 | 24.3 | 300 | 2022 | 2024-07-04 | 2*2 | Raul Ritter | 24 | 66 | 281 | 7 | 1.5 | 3.1109 |  | 0.00017672 | 0.31841
Glombovski | Eucalyptus hybrid regrowth | 4*2 | 417 | 3 | 24.3 | 300 | 2022 | 2024-07-04 | 2*2 | Raul Ritter | 24 | 66 | 282 | 7 | 3.2 | 6.0431 |  | 0.00080425 | 2.6119
Glombovski | Eucalyptus hybrid regrowth | 4*2 | 417 | 3 | 24.3 | 300 | 2022 | 2024-07-04 | 2*2 | Raul Ritter | 24 | 66 | 283 | 7 | 3.3 | 6.196 |  | 0.0008553 | 2.8389
Glombovski | Eucalyptus hybrid regrowth | 4*2 | 417 | 3 | 24.3 | 300 | 2022 | 2024-07-04 | 2*2 | Raul Ritter | 24 | 67 | 284 | 7 | 4 |  | M
Glombovski | Eucalyptus hybrid regrowth | 4*2 | 417 | 3 | 24.3 | 300 | 2022 | 2024-07-04 | 2*2 | Raul Ritter | 24 | 67 | 285 | 7 | 3.2 | 6.0431 |  | 0.00080425 | 2.6119
Glombovski | Eucalyptus hybrid regrowth | 4*2 | 417 | 3 | 24.3 | 300 | 2022 | 2024-07-04 | 2*2 | Raul Ritter | 24 | 67 | 286 | 7 | 1.4 | 2.9188 |  | 0.00015394 | 0.26195
Glombovski | Eucalyptus hybrid regrowth | 4*2 | 417 | 3 | 24.3 | 300 | 2022 | 2024-07-04 | 2*2 | Raul Ritter | 24 | 67 | 287 | 7 | 3 | 5.7309 |  | 0.00070686 | 2.1915
Glombovski | Eucalyptus hybrid regrowth | 4*2 | 417 | 3 | 24.3 | 300 | 2022 | 2024-07-04 | 2*2 | Raul Ritter | 24 | 67 | 288 | 7 | 1.7 | 3.4886 |  | 0.00022698 | 0.45316
Glombovski | Eucalyptus hybrid regrowth | 4*2 | 417 | 3 | 24.3 | 300 | 2022 | 2024-07-04 | 2*2 | Raul Ritter | 24 | 68 | 289 | 7 | 0.9 | 1.9255 |  | 6.3617e-05 | 0.074434
Glombovski | Eucalyptus hybrid regrowth | 4*2 | 417 | 3 | 24.3 | 300 | 2022 | 2024-07-04 | 2*2 | Raul Ritter | 24 | 69 | 290 | 7 | 5.6 |  | M
Glombovski | Eucalyptus hybrid regrowth | 4*2 | 417 | 3 | 24.3 | 300 | 2022 | 2024-07-04 | 2*2 | Raul Ritter | 24 | 69 | 291 | 7 | 2.6 | 5.0802 |  | 0.00053093 | 1.4805
Glombovski | Eucalyptus hybrid regrowth | 4*2 | 417 | 3 | 24.3 | 300 | 2022 | 2024-07-04 | 2*2 | Raul Ritter | 24 | 69 | 292 | 7 | 2.9 | 5.5715 |  | 0.00066052 | 1.9978
Glombovski | Eucalyptus hybrid regrowth | 4*2 | 417 | 3 | 24.3 | 300 | 2022 | 2024-07-04 | 2*2 | Raul Ritter | 24 | 69 | 293 | 7 | 3 | 5.7309 |  | 0.00070686 | 2.1915
Glombovski | Eucalyptus hybrid regrowth | 4*2 | 417 | 3 | 24.3 | 300 | 2022 | 2024-07-04 | 2*2 | Raul Ritter | 24 | 69 | 294 | 7 | 2.8 | 5.4099 |  | 0.00061575 | 1.8149
Glombovski | Eucalyptus hybrid regrowth | 4*2 | 417 | 3 | 24.3 | 300 | 2022 | 2024-07-04 | 2*2 | Raul Ritter | 24 | 70 | 295 | 7 | 6.6 |  | M
Glombovski | Eucalyptus hybrid regrowth | 4*2 | 417 | 3 | 24.3 | 300 | 2022 | 2024-07-04 | 2*2 | Raul Ritter | 24 | 70 | 296 | 7 | 0.9 | 1.9255 |  | 6.3617e-05 | 0.074434
Glombovski | Eucalyptus hybrid regrowth | 4*2 | 417 | 3 | 24.3 | 300 | 2022 | 2024-07-04 | 2*2 | Raul Ritter | 24 | 70 | 297 | 7 | 3.4 | 6.3466 |  | 0.00090792 | 3.0772
Glombovski | Eucalyptus hybrid regrowth | 4*2 | 417 | 3 | 24.3 | 300 | 2022 | 2024-07-04 | 2*2 | Raul Ritter | 24 | 70 | 298 | 7 | 3.2 | 6.0431 |  | 0.00080425 | 2.6119
Glombovski | Eucalyptus hybrid regrowth | 4*2 | 417 | 3 | 24.3 | 300 | 2022 | 2024-07-04 | 2*2 | Raul Ritter | 24 | 70 | 299 | 7 | 1.6 | 3.3009 |  | 0.00020106 | 0.38203
Glombovski | Eucalyptus hybrid regrowth | 4*2 | 417 | 3 | 24.3 | 300 | 2022 | 2024-07-04 | 2*2 | Raul Ritter | 24 | 70 | 300 | 7 | 2.7 | 5.2462 |  | 0.00057256 | 1.6425
Glombovski | Eucalyptus hybrid regrowth | 4*2 | 417 | 3 | 24.3 | 300 | 2022 | 2024-07-04 | 2*2 | Raul Ritter | 24 | 70 | 301 | 7 | 3.9 | 7.0672 |  | 0.0011946 | 4.4434
Glombovski | Eucalyptus hybrid regrowth | 4*2 | 417 | 3 | 24.3 | 300 | 2022 | 2024-07-04 | 2*2 | Raul Ritter | 24 | 71 | 302 | 7 |  |  | F
Glombovski | Eucalyptus hybrid regrowth | 4*2 | 417 | 3 | 24.3 | 300 | 2022 | 2024-07-04 | 2*2 | Raul Ritter | 24 | 72 | 303 | 7 | 6.4 |  | M
Glombovski | Eucalyptus hybrid regrowth | 4*2 | 417 | 3 | 24.3 | 300 | 2022 | 2024-07-04 | 2*2 | Raul Ritter | 24 | 72 | 304 | 7 | 2.9 | 5.5715 |  | 0.00066052 | 1.9978
Glombovski | Eucalyptus hybrid regrowth | 4*2 | 417 | 3 | 24.3 | 300 | 2022 | 2024-07-04 | 2*2 | Raul Ritter | 24 | 72 | 305 | 7 | 0.6 | 1.3033 |  | 2.8274e-05 | 0.023244
Glombovski | Eucalyptus hybrid regrowth | 4*2 | 417 | 3 | 24.3 | 300 | 2022 | 2024-07-04 | 2*2 | Raul Ritter | 24 | 72 | 306 | 7 | 3.3 | 6.196 |  | 0.0008553 | 2.8389
Glombovski | Eucalyptus hybrid regrowth | 4*2 | 417 | 3 | 24.3 | 300 | 2022 | 2024-07-04 | 2*2 | Raul Ritter | 24 | 72 | 307 | 7 | 1.8 | 3.6742 |  | 0.00025447 | 0.53213
Glombovski | Eucalyptus hybrid regrowth | 4*2 | 417 | 3 | 24.3 | 300 | 2022 | 2024-07-04 | 2*2 | Raul Ritter | 24 | 72 | 308 | 7 | 1.8 | 3.6742 |  | 0.00025447 | 0.53213
Glombovski | Eucalyptus hybrid regrowth | 4*2 | 417 | 3 | 24.3 | 300 | 2022 | 2024-07-04 | 2*2 | Raul Ritter | 24 | 72 | 309 | 7 | 3.6 | 6.6414 |  | 0.0010179 | 3.5885
Glombovski | Eucalyptus hybrid regrowth | 4*2 | 417 | 3 | 24.3 | 300 | 2022 | 2024-07-04 | 2*2 | Raul Ritter | 24 | 72 | 310 | 7 | 1.2 | 2.528 |  | 0.0001131 | 0.16913
Glombovski | Eucalyptus hybrid regrowth | 4*2 | 417 | 3 | 24.3 | 300 | 2022 | 2024-07-04 | 2*2 | Raul Ritter | 24 | 73 | 311 | 7 | 6.6 |  | M
Glombovski | Eucalyptus hybrid regrowth | 4*2 | 417 | 3 | 24.3 | 300 | 2022 | 2024-07-04 | 2*2 | Raul Ritter | 24 | 73 | 312 | 7 | 0.9 | 1.9255 |  | 6.3617e-05 | 0.074434
Glombovski | Eucalyptus hybrid regrowth | 4*2 | 417 | 3 | 24.3 | 300 | 2022 | 2024-07-04 | 2*2 | Raul Ritter | 24 | 73 | 313 | 7 | 1.2 | 2.528 |  | 0.0001131 | 0.16913
Glombovski | Eucalyptus hybrid regrowth | 4*2 | 417 | 3 | 24.3 | 300 | 2022 | 2024-07-04 | 2*2 | Raul Ritter | 24 | 73 | 314 | 7 | 2.8 | 5.4099 |  | 0.00061575 | 1.8149
Glombovski | Eucalyptus hybrid regrowth | 4*2 | 417 | 3 | 24.3 | 300 | 2022 | 2024-07-04 | 2*2 | Raul Ritter | 24 | 73 | 315 | 7 | 2.5 | 4.9121 |  | 0.00049088 | 1.3288
Glombovski | Eucalyptus hybrid regrowth | 4*2 | 417 | 3 | 24.3 | 300 | 2022 | 2024-07-04 | 2*2 | Raul Ritter | 24 | 73 | 316 | 7 | 3.9 | 7.0672 |  | 0.0011946 | 4.4434
Glombovski | Eucalyptus hybrid regrowth | 4*2 | 417 | 3 | 24.3 | 300 | 2022 | 2024-07-04 | 2*2 | Raul Ritter | 24 | 73 | 317 | 7 | 2.1 | 4.2178 |  | 0.00034636 | 0.81907
Glombovski | Eucalyptus hybrid regrowth | 4*2 | 417 | 3 | 24.3 | 300 | 2022 | 2024-07-04 | 2*2 | Raul Ritter | 24 | 73 | 318 | 7 | 0.9 | 1.9255 |  | 6.3617e-05 | 0.074434
Glombovski | Eucalyptus hybrid regrowth | 4*2 | 417 | 3 | 24.3 | 300 | 2022 | 2024-07-04 | 2*2 | Raul Ritter | 24 | 73 | 319 | 7 | 1.3 | 2.7245 |  | 0.00013273 | 0.21232
Glombovski | Eucalyptus hybrid regrowth | 4*2 | 417 | 3 | 24.3 | 300 | 2022 | 2024-07-04 | 2*2 | Raul Ritter | 24 | 74 | 320 | 7 | 5.7 |  | M
Glombovski | Eucalyptus hybrid regrowth | 4*2 | 417 | 3 | 24.3 | 300 | 2022 | 2024-07-04 | 2*2 | Raul Ritter | 24 | 74 | 321 | 7 | 0.9 | 1.9255 |  | 6.3617e-05 | 0.074434
Glombovski | Eucalyptus hybrid regrowth | 4*2 | 417 | 3 | 24.3 | 300 | 2022 | 2024-07-04 | 2*2 | Raul Ritter | 24 | 74 | 322 | 7 | 2 | 4.0388 |  | 0.00031416 | 0.71479
Glombovski | Eucalyptus hybrid regrowth | 4*2 | 417 | 3 | 24.3 | 300 | 2022 | 2024-07-04 | 2*2 | Raul Ritter | 24 | 74 | 323 | 7 | 3.3 | 6.196 |  | 0.0008553 | 2.8389
Glombovski | Eucalyptus hybrid regrowth | 4*2 | 417 | 3 | 24.3 | 300 | 2022 | 2024-07-04 | 2*2 | Raul Ritter | 24 | 74 | 324 | 7 | 2.3 | 4.5693 |  | 0.00041548 | 1.0549
Glombovski | Eucalyptus hybrid regrowth | 4*2 | 417 | 3 | 24.3 | 300 | 2022 | 2024-07-04 | 2*2 | Raul Ritter | 24 | 74 | 325 | 7 | 2.9 | 5.5715 |  | 0.00066052 | 1.9978
Glombovski | Eucalyptus hybrid regrowth | 4*2 | 417 | 3 | 24.3 | 300 | 2022 | 2024-07-04 | 2*2 | Raul Ritter | 24 | 75 | 326 | 8 | 6.4 |  | M
Glombovski | Eucalyptus hybrid regrowth | 4*2 | 417 | 3 | 24.3 | 300 | 2022 | 2024-07-04 | 2*2 | Raul Ritter | 24 | 75 | 327 | 8 | 2.9 | 5.5715 |  | 0.00066052 | 1.9978
Glombovski | Eucalyptus hybrid regrowth | 4*2 | 417 | 3 | 24.3 | 300 | 2022 | 2024-07-04 | 2*2 | Raul Ritter | 24 | 75 | 328 | 8 | 2.9 | 5.5715 |  | 0.00066052 | 1.9978
Glombovski | Eucalyptus hybrid regrowth | 4*2 | 417 | 3 | 24.3 | 300 | 2022 | 2024-07-04 | 2*2 | Raul Ritter | 24 | 75 | 329 | 8 | 1.3 | 2.7245 |  | 0.00013273 | 0.21232
Glombovski | Eucalyptus hybrid regrowth | 4*2 | 417 | 3 | 24.3 | 300 | 2022 | 2024-07-04 | 2*2 | Raul Ritter | 24 | 75 | 330 | 8 | 4.1 | 7.3402 |  | 0.0013203 | 5.073
Glombovski | Eucalyptus hybrid regrowth | 4*2 | 417 | 3 | 24.3 | 300 | 2022 | 2024-07-04 | 2*2 | Raul Ritter | 24 | 75 | 331 | 8 | 2.5 | 4.9121 |  | 0.00049088 | 1.3288
Glombovski | Eucalyptus hybrid regrowth | 4*2 | 417 | 3 | 24.3 | 300 | 2022 | 2024-07-04 | 2*2 | Raul Ritter | 24 | 76 | 332 | 8 | 3.6 | 6.6414 |  | 0.0010179 | 3.5885
Glombovski | Eucalyptus hybrid regrowth | 4*2 | 417 | 3 | 24.3 | 300 | 2022 | 2024-07-04 | 2*2 | Raul Ritter | 24 | 76 | 333 | 8 | 1.6 | 3.3009 |  | 0.00020106 | 0.38203
Glombovski | Eucalyptus hybrid regrowth | 4*2 | 417 | 3 | 24.3 | 300 | 2022 | 2024-07-04 | 2*2 | Raul Ritter | 24 | 76 | 334 | 8 | 2.6 | 5.0802 |  | 0.00053093 | 1.4805
Glombovski | Eucalyptus hybrid regrowth | 4*2 | 417 | 3 | 24.3 | 300 | 2022 | 2024-07-04 | 2*2 | Raul Ritter | 24 | 76 | 335 | 8 | 2.8 | 5.4099 |  | 0.00061575 | 1.8149
Glombovski | Eucalyptus hybrid regrowth | 4*2 | 417 | 3 | 24.3 | 300 | 2022 | 2024-07-04 | 2*2 | Raul Ritter | 24 | 76 | 336 | 8 | 0.8 | 1.7203 |  | 5.0266e-05 | 0.05312
Glombovski | Eucalyptus hybrid regrowth | 4*2 | 417 | 3 | 24.3 | 300 | 2022 | 2024-07-04 | 2*2 | Raul Ritter | 24 | 77 | 337 | 8 | 3.3 | 6.196 |  | 0.0008553 | 2.8389
Glombovski | Eucalyptus hybrid regrowth | 4*2 | 417 | 3 | 24.3 | 300 | 2022 | 2024-07-04 | 2*2 | Raul Ritter | 24 | 77 | 338 | 8 | 3.3 | 6.196 |  | 0.0008553 | 2.8389
Glombovski | Eucalyptus hybrid regrowth | 4*2 | 417 | 3 | 24.3 | 300 | 2022 | 2024-07-04 | 2*2 | Raul Ritter | 24 | 77 | 339 | 8 | 3 | 5.7309 |  | 0.00070686 | 2.1915
Glombovski | Eucalyptus hybrid regrowth | 4*2 | 417 | 3 | 24.3 | 300 | 2022 | 2024-07-04 | 2*2 | Raul Ritter | 24 | 77 | 340 | 8 | 2.1 | 4.2178 |  | 0.00034636 | 0.81907
Glombovski | Eucalyptus hybrid regrowth | 4*2 | 417 | 3 | 24.3 | 300 | 2022 | 2024-07-04 | 2*2 | Raul Ritter | 24 | 77 | 341 | 8 | 4.6 | 7.9844 |  | 0.0016619 | 6.8588
Glombovski | Eucalyptus hybrid regrowth | 4*2 | 417 | 3 | 24.3 | 300 | 2022 | 2024-07-04 | 2*2 | Raul Ritter | 24 | 78 | 342 | 8 | 6.4 |  | M
Glombovski | Eucalyptus hybrid regrowth | 4*2 | 417 | 3 | 24.3 | 300 | 2022 | 2024-07-04 | 2*2 | Raul Ritter | 24 | 78 | 343 | 8 | 1.1 | 2.3293 |  | 9.5033e-05 | 0.13202
Glombovski | Eucalyptus hybrid regrowth | 4*2 | 417 | 3 | 24.3 | 300 | 2022 | 2024-07-04 | 2*2 | Raul Ritter | 24 | 78 | 344 | 8 | 2.5 | 4.9121 |  | 0.00049088 | 1.3288
Glombovski | Eucalyptus hybrid regrowth | 4*2 | 417 | 3 | 24.3 | 300 | 2022 | 2024-07-04 | 2*2 | Raul Ritter | 24 | 78 | 345 | 8 | 3.4 | 6.3466 |  | 0.00090792 | 3.0772
Glombovski | Eucalyptus hybrid regrowth | 4*2 | 417 | 3 | 24.3 | 300 | 2022 | 2024-07-04 | 2*2 | Raul Ritter | 24 | 78 | 346 | 8 | 1.5 | 3.1109 |  | 0.00017672 | 0.31841
Glombovski | Eucalyptus hybrid regrowth | 4*2 | 417 | 3 | 24.3 | 300 | 2022 | 2024-07-04 | 2*2 | Raul Ritter | 24 | 78 | 347 | 8 | 1.8 | 3.6742 |  | 0.00025447 | 0.53213
Glombovski | Eucalyptus hybrid regrowth | 4*2 | 417 | 3 | 24.3 | 300 | 2022 | 2024-07-04 | 2*2 | Raul Ritter | 24 | 79 | 348 | 8 | 6 |  | M
Glombovski | Eucalyptus hybrid regrowth | 4*2 | 417 | 3 | 24.3 | 300 | 2022 | 2024-07-04 | 2*2 | Raul Ritter | 24 | 79 | 349 | 8 | 1.9 | 3.8576 |  | 0.00028353 | 0.61924
Glombovski | Eucalyptus hybrid regrowth | 4*2 | 417 | 3 | 24.3 | 300 | 2022 | 2024-07-04 | 2*2 | Raul Ritter | 24 | 79 | 350 | 8 | 3 | 5.7309 |  | 0.00070686 | 2.1915
Glombovski | Eucalyptus hybrid regrowth | 4*2 | 417 | 3 | 24.3 | 300 | 2022 | 2024-07-04 | 2*2 | Raul Ritter | 24 | 79 | 351 | 8 | 2.7 | 5.2462 |  | 0.00057256 | 1.6425
Glombovski | Eucalyptus hybrid regrowth | 4*2 | 417 | 3 | 24.3 | 300 | 2022 | 2024-07-04 | 2*2 | Raul Ritter | 24 | 79 | 352 | 8 | 2.3 | 4.5693 |  | 0.00041548 | 1.0549
Glombovski | Eucalyptus hybrid regrowth | 4*2 | 417 | 3 | 24.3 | 300 | 2022 | 2024-07-04 | 2*2 | Raul Ritter | 24 | 79 | 353 | 8 | 4 | 7.2048 |  | 0.0012566 | 4.7522
Glombovski | Eucalyptus hybrid regrowth | 4*2 | 417 | 3 | 24.3 | 300 | 2022 | 2024-07-04 | 2*2 | Raul Ritter | 24 | 80 | 354 | 8 | 6.9 |  | M
Glombovski | Eucalyptus hybrid regrowth | 4*2 | 417 | 3 | 24.3 | 300 | 2022 | 2024-07-04 | 2*2 | Raul Ritter | 24 | 80 | 355 | 8 | 2.3 | 4.5693 |  | 0.00041548 | 1.0549
Glombovski | Eucalyptus hybrid regrowth | 4*2 | 417 | 3 | 24.3 | 300 | 2022 | 2024-07-04 | 2*2 | Raul Ritter | 24 | 80 | 356 | 8 | 2.2 | 4.3947 |  | 0.00038013 | 0.93235
Glombovski | Eucalyptus hybrid regrowth | 4*2 | 417 | 3 | 24.3 | 300 | 2022 | 2024-07-04 | 2*2 | Raul Ritter | 24 | 80 | 357 | 8 | 0.6 | 1.3033 |  | 2.8274e-05 | 0.023244
Glombovski | Eucalyptus hybrid regrowth | 4*2 | 417 | 3 | 24.3 | 300 | 2022 | 2024-07-04 | 2*2 | Raul Ritter | 24 | 80 | 358 | 8 | 3.7 | 6.7855 |  | 0.0010752 | 3.8616
Glombovski | Eucalyptus hybrid regrowth | 4*2 | 417 | 3 | 24.3 | 300 | 2022 | 2024-07-04 | 2*2 | Raul Ritter | 24 | 80 | 359 | 8 | 1.2 | 2.528 |  | 0.0001131 | 0.16913
Glombovski | Eucalyptus hybrid regrowth | 4*2 | 417 | 3 | 24.3 | 300 | 2022 | 2024-07-04 | 2*2 | Raul Ritter | 24 | 80 | 360 | 8 | 1.1 | 2.3293 |  | 9.5033e-05 | 0.13202
Glombovski | Eucalyptus hybrid regrowth | 4*2 | 417 | 3 | 24.3 | 300 | 2022 | 2024-07-04 | 2*2 | Raul Ritter | 24 | 80 | 361 | 8 | 2.4 | 4.7418 |  | 0.00045239 | 1.1869
Glombovski | Eucalyptus hybrid regrowth | 4*2 | 417 | 3 | 24.3 | 300 | 2022 | 2024-07-04 | 2*2 | Raul Ritter | 24 | 80 | 362 | 8 | 2.5 | 4.9121 |  | 0.00049088 | 1.3288
Glombovski | Eucalyptus hybrid regrowth | 4*2 | 417 | 3 | 24.3 | 300 | 2022 | 2024-07-04 | 2*2 | Raul Ritter | 24 | 81 | 363 | 8 | 6 |  | M
Glombovski | Eucalyptus hybrid regrowth | 4*2 | 417 | 3 | 24.3 | 300 | 2022 | 2024-07-04 | 2*2 | Raul Ritter | 24 | 81 | 364 | 8 | 3.2 | 6.0431 |  | 0.00080425 | 2.6119
Glombovski | Eucalyptus hybrid regrowth | 4*2 | 417 | 3 | 24.3 | 300 | 2022 | 2024-07-04 | 2*2 | Raul Ritter | 24 | 81 | 365 | 8 | 3.6 | 6.6414 |  | 0.0010179 | 3.5885
Glombovski | Eucalyptus hybrid regrowth | 4*2 | 417 | 3 | 24.3 | 300 | 2022 | 2024-07-04 | 2*2 | Raul Ritter | 24 | 81 | 366 | 8 | 3 | 5.7309 |  | 0.00070686 | 2.1915
Glombovski | Eucalyptus hybrid regrowth | 4*2 | 417 | 3 | 24.3 | 300 | 2022 | 2024-07-04 | 2*2 | Raul Ritter | 24 | 81 | 367 | 8 | 2.6 | 5.0802 |  | 0.00053093 | 1.4805
Glombovski | Eucalyptus hybrid regrowth | 4*2 | 417 | 3 | 24.3 | 300 | 2022 | 2024-07-04 | 2*2 | Raul Ritter | 24 | 82 | 368 | 8 | 4.6 |  | M
Glombovski | Eucalyptus hybrid regrowth | 4*2 | 417 | 3 | 24.3 | 300 | 2022 | 2024-07-04 | 2*2 | Raul Ritter | 24 | 82 | 369 | 8 | 2.8 | 5.4099 |  | 0.00061575 | 1.8149
Glombovski | Eucalyptus hybrid regrowth | 4*2 | 417 | 3 | 24.3 | 300 | 2022 | 2024-07-04 | 2*2 | Raul Ritter | 24 | 82 | 370 | 8 | 2.9 | 5.5715 |  | 0.00066052 | 1.9978
Glombovski | Eucalyptus hybrid regrowth | 4*2 | 417 | 3 | 24.3 | 300 | 2022 | 2024-07-04 | 2*2 | Raul Ritter | 24 | 82 | 371 | 8 | 3.5 | 6.4951 |  | 0.00096212 | 3.327
Glombovski | Eucalyptus hybrid regrowth | 4*2 | 417 | 3 | 24.3 | 300 | 2022 | 2024-07-04 | 2*2 | Raul Ritter | 24 | 82 | 372 | 8 | 2.3 | 4.5693 |  | 0.00041548 | 1.0549
Glombovski | Eucalyptus hybrid regrowth | 4*2 | 417 | 3 | 24.3 | 300 | 2022 | 2024-07-04 | 2*2 | Raul Ritter | 24 | 83 | 373 | 8 | 4 |  | M
Glombovski | Eucalyptus hybrid regrowth | 4*2 | 417 | 3 | 24.3 | 300 | 2022 | 2024-07-04 | 2*2 | Raul Ritter | 24 | 83 | 374 | 8 | 3.3 | 6.196 |  | 0.0008553 | 2.8389
Glombovski | Eucalyptus hybrid regrowth | 4*2 | 417 | 3 | 24.3 | 300 | 2022 | 2024-07-04 | 2*2 | Raul Ritter | 24 | 83 | 375 | 8 | 2.4 | 4.7418 |  | 0.00045239 | 1.1869
Glombovski | Eucalyptus hybrid regrowth | 4*2 | 417 | 3 | 24.3 | 300 | 2022 | 2024-07-04 | 2*2 | Raul Ritter | 24 | 83 | 376 | 8 | 2.4 | 4.7418 |  | 0.00045239 | 1.1869
Glombovski | Eucalyptus hybrid regrowth | 4*2 | 417 | 3 | 24.3 | 300 | 2022 | 2024-07-04 | 2*2 | Raul Ritter | 24 | 83 | 377 | 8 | 1.8 | 3.6742 |  | 0.00025447 | 0.53213
Glombovski | Eucalyptus hybrid regrowth | 4*2 | 417 | 3 | 24.3 | 300 | 2022 | 2024-07-04 | 2*2 | Raul Ritter | 24 | 84 | 378 | 8 | 2.5 | 4.9121 |  | 0.00049088 | 1.3288
Glombovski | Eucalyptus hybrid regrowth | 4*2 | 417 | 3 | 24.3 | 300 | 2022 | 2024-07-04 | 2*2 | Raul Ritter | 24 | 84 | 379 | 8 | 3.6 | 6.6414 |  | 0.0010179 | 3.5885
Glombovski | Eucalyptus hybrid regrowth | 4*2 | 417 | 3 | 24.3 | 300 | 2022 | 2024-07-04 | 2*2 | Raul Ritter | 24 | 84 | 380 | 8 | 1.6 | 3.3009 |  | 0.00020106 | 0.38203
Glombovski | Eucalyptus hybrid regrowth | 4*2 | 417 | 3 | 24.3 | 300 | 2022 | 2024-07-04 | 2*2 | Raul Ritter | 24 | 84 | 381 | 8 | 2.8 | 5.4099 |  | 0.00061575 | 1.8149
Glombovski | Eucalyptus hybrid regrowth | 4*2 | 417 | 3 | 24.3 | 300 | 2022 | 2024-07-04 | 2*2 | Raul Ritter | 24 | 85 | 382 | 8 | 0.4 | 0.87758 |  | 1.2566e-05 | 0.0072182
Glombovski | Eucalyptus hybrid regrowth | 4*2 | 417 | 3 | 24.3 | 300 | 2022 | 2024-07-04 | 2*2 | Raul Ritter | 24 | 85 | 383 | 8 | 2.4 | 4.7418 |  | 0.00045239 | 1.1869
Glombovski | Eucalyptus hybrid regrowth | 4*2 | 417 | 3 | 24.3 | 300 | 2022 | 2024-07-04 | 2*2 | Raul Ritter | 24 | 85 | 384 | 8 | 2.5 | 4.9121 |  | 0.00049088 | 1.3288
Glombovski | Eucalyptus hybrid regrowth | 4*2 | 417 | 3 | 24.3 | 300 | 2022 | 2024-07-04 | 2*2 | Raul Ritter | 24 | 85 | 385 | 8 | 4.4 | 7.7333 |  | 0.0015205 | 6.108
Glombovski | Eucalyptus hybrid regrowth | 4*2 | 417 | 3 | 24.3 | 300 | 2022 | 2024-07-04 | 2*2 | Raul Ritter | 24 | 85 | 386 | 8 | 3.7 | 6.7855 |  | 0.0010752 | 3.8616
Glombovski | Eucalyptus hybrid regrowth | 4*2 | 417 | 3 | 24.3 | 300 | 2022 | 2024-07-04 | 2*2 | Raul Ritter | 24 | 86 | 387 | 8 | 4.3 |  | M
Glombovski | Eucalyptus hybrid regrowth | 4*2 | 417 | 3 | 24.3 | 300 | 2022 | 2024-07-04 | 2*2 | Raul Ritter | 24 | 86 | 388 | 8 | 3.6 | 6.6414 |  | 0.0010179 | 3.5885
Glombovski | Eucalyptus hybrid regrowth | 4*2 | 417 | 3 | 24.3 | 300 | 2022 | 2024-07-04 | 2*2 | Raul Ritter | 24 | 86 | 389 | 8 | 2 | 4.0388 |  | 0.00031416 | 0.71479
Glombovski | Eucalyptus hybrid regrowth | 4*2 | 417 | 3 | 24.3 | 300 | 2022 | 2024-07-04 | 2*2 | Raul Ritter | 24 | 86 | 390 | 8 | 3.3 | 6.196 |  | 0.0008553 | 2.8389
Glombovski | Eucalyptus hybrid regrowth | 4*2 | 417 | 3 | 24.3 | 300 | 2022 | 2024-07-04 | 2*2 | Raul Ritter | 24 | 86 | 391 | 8 | 2.8 | 5.4099 |  | 0.00061575 | 1.8149
Glombovski | Eucalyptus hybrid regrowth | 4*2 | 517 | 4 | 24.4 | 300 | 2022 | 2024-07-04 | 2*2 | Raul Ritter | 24 | 1 | 1 | 1 | 4.2 |  | M
Glombovski | Eucalyptus hybrid regrowth | 4*2 | 517 | 4 | 24.4 | 300 | 2022 | 2024-07-04 | 2*2 | Raul Ritter | 24 | 1 | 2 | 1 | 2.4 | 4.7418 |  | 0.00045239 | 1.1869
Glombovski | Eucalyptus hybrid regrowth | 4*2 | 517 | 4 | 24.4 | 300 | 2022 | 2024-07-04 | 2*2 | Raul Ritter | 24 | 1 | 3 | 1 | 1 | 2.1285 |  | 7.854e-05 | 0.10059
Glombovski | Eucalyptus hybrid regrowth | 4*2 | 517 | 4 | 24.4 | 300 | 2022 | 2024-07-04 | 2*2 | Raul Ritter | 24 | 2 | 4 | 1 | 6.7 |  | M
Glombovski | Eucalyptus hybrid regrowth | 4*2 | 517 | 4 | 24.4 | 300 | 2022 | 2024-07-04 | 2*2 | Raul Ritter | 24 | 2 | 5 | 1 | 1.6 | 3.3009 |  | 0.00020106 | 0.38203
Glombovski | Eucalyptus hybrid regrowth | 4*2 | 517 | 4 | 24.4 | 300 | 2022 | 2024-07-04 | 2*2 | Raul Ritter | 24 | 2 | 6 | 1 | 1 | 2.1285 |  | 7.854e-05 | 0.10059
Glombovski | Eucalyptus hybrid regrowth | 4*2 | 517 | 4 | 24.4 | 300 | 2022 | 2024-07-04 | 2*2 | Raul Ritter | 24 | 2 | 7 | 1 | 3.1 | 5.8881 |  | 0.00075477 | 2.3962
Glombovski | Eucalyptus hybrid regrowth | 4*2 | 517 | 4 | 24.4 | 300 | 2022 | 2024-07-04 | 2*2 | Raul Ritter | 24 | 2 | 8 | 1 | 3.5 | 6.4951 |  | 0.00096212 | 3.327
Glombovski | Eucalyptus hybrid regrowth | 4*2 | 517 | 4 | 24.4 | 300 | 2022 | 2024-07-04 | 2*2 | Raul Ritter | 24 | 2 | 9 | 1 | 1.3 | 2.7245 |  | 0.00013273 | 0.21232
Glombovski | Eucalyptus hybrid regrowth | 4*2 | 517 | 4 | 24.4 | 300 | 2022 | 2024-07-04 | 2*2 | Raul Ritter | 24 | 2 | 10 | 1 | 3.9 | 7.0672 |  | 0.0011946 | 4.4434
Glombovski | Eucalyptus hybrid regrowth | 4*2 | 517 | 4 | 24.4 | 300 | 2022 | 2024-07-04 | 2*2 | Raul Ritter | 24 | 2 | 11 | 1 | 4.9 | 8.3447 |  | 0.0018857 | 8.0762
Glombovski | Eucalyptus hybrid regrowth | 4*2 | 517 | 4 | 24.4 | 300 | 2022 | 2024-07-04 | 2*2 | Raul Ritter | 24 | 3 | 12 | 1 | 6 |  | M
Glombovski | Eucalyptus hybrid regrowth | 4*2 | 517 | 4 | 24.4 | 300 | 2022 | 2024-07-04 | 2*2 | Raul Ritter | 24 | 3 | 13 | 1 | 2.7 | 5.2462 |  | 0.00057256 | 1.6425
Glombovski | Eucalyptus hybrid regrowth | 4*2 | 517 | 4 | 24.4 | 300 | 2022 | 2024-07-04 | 2*2 | Raul Ritter | 24 | 3 | 14 | 1 | 6.3 | 9.7667 |  | 0.0031173 | 15.1678
Glombovski | Eucalyptus hybrid regrowth | 4*2 | 517 | 4 | 24.4 | 300 | 2022 | 2024-07-04 | 2*2 | Raul Ritter | 24 | 3 | 15 | 1 | 3.7 | 6.7855 |  | 0.0010752 | 3.8616
Glombovski | Eucalyptus hybrid regrowth | 4*2 | 517 | 4 | 24.4 | 300 | 2022 | 2024-07-04 | 2*2 | Raul Ritter | 24 | 3 | 16 | 1 | 1.7 | 3.4886 |  | 0.00022698 | 0.45316
Glombovski | Eucalyptus hybrid regrowth | 4*2 | 517 | 4 | 24.4 | 300 | 2022 | 2024-07-04 | 2*2 | Raul Ritter | 24 | 4 | 17 | 1 |  |  | F
Glombovski | Eucalyptus hybrid regrowth | 4*2 | 517 | 4 | 24.4 | 300 | 2022 | 2024-07-04 | 2*2 | Raul Ritter | 24 | 5 | 18 | 1 | 4.4 |  | M
Glombovski | Eucalyptus hybrid regrowth | 4*2 | 517 | 4 | 24.4 | 300 | 2022 | 2024-07-04 | 2*2 | Raul Ritter | 24 | 5 | 19 | 1 | 5 | 8.4605 |  | 0.0019635 | 8.5062
Glombovski | Eucalyptus hybrid regrowth | 4*2 | 517 | 4 | 24.4 | 300 | 2022 | 2024-07-04 | 2*2 | Raul Ritter | 24 | 5 | 20 | 1 | 2.6 | 5.0802 |  | 0.00053093 | 1.4805
Glombovski | Eucalyptus hybrid regrowth | 4*2 | 517 | 4 | 24.4 | 300 | 2022 | 2024-07-04 | 2*2 | Raul Ritter | 24 | 5 | 21 | 1 | 1.7 | 3.4886 |  | 0.00022698 | 0.45316
Glombovski | Eucalyptus hybrid regrowth | 4*2 | 517 | 4 | 24.4 | 300 | 2022 | 2024-07-04 | 2*2 | Raul Ritter | 24 | 5 | 22 | 1 | 1 | 2.1285 |  | 7.854e-05 | 0.10059
Glombovski | Eucalyptus hybrid regrowth | 4*2 | 517 | 4 | 24.4 | 300 | 2022 | 2024-07-04 | 2*2 | Raul Ritter | 24 | 6 | 23 | 1 | 6.9 |  | M
Glombovski | Eucalyptus hybrid regrowth | 4*2 | 517 | 4 | 24.4 | 300 | 2022 | 2024-07-04 | 2*2 | Raul Ritter | 24 | 6 | 24 | 1 | 2.1 | 4.2178 |  | 0.00034636 | 0.81907
Glombovski | Eucalyptus hybrid regrowth | 4*2 | 517 | 4 | 24.4 | 300 | 2022 | 2024-07-04 | 2*2 | Raul Ritter | 24 | 6 | 25 | 1 | 6.6 | 10.0158 |  | 0.0034212 | 16.9724
Glombovski | Eucalyptus hybrid regrowth | 4*2 | 517 | 4 | 24.4 | 300 | 2022 | 2024-07-04 | 2*2 | Raul Ritter | 24 | 6 | 26 | 1 | 5.2 | 8.6855 |  | 0.0021237 | 9.4025
Glombovski | Eucalyptus hybrid regrowth | 4*2 | 517 | 4 | 24.4 | 300 | 2022 | 2024-07-04 | 2*2 | Raul Ritter | 24 | 6 | 27 | 1 | 1.6 | 3.3009 |  | 0.00020106 | 0.38203
Glombovski | Eucalyptus hybrid regrowth | 4*2 | 517 | 4 | 24.4 | 300 | 2022 | 2024-07-04 | 2*2 | Raul Ritter | 24 | 6 | 28 | 1 | 1.9 | 3.8576 |  | 0.00028353 | 0.61924
Glombovski | Eucalyptus hybrid regrowth | 4*2 | 517 | 4 | 24.4 | 300 | 2022 | 2024-07-04 | 2*2 | Raul Ritter | 24 | 7 | 29 | 1 |  |  | F
Glombovski | Eucalyptus hybrid regrowth | 4*2 | 517 | 4 | 24.4 | 300 | 2022 | 2024-07-04 | 2*2 | Raul Ritter | 24 | 8 | 30 | 1 | 5.3 | 8.7947 |  | 0.0022062 | 9.8686
Glombovski | Eucalyptus hybrid regrowth | 4*2 | 517 | 4 | 24.4 | 300 | 2022 | 2024-07-04 | 2*2 | Raul Ritter | 24 | 8 | 31 | 1 | 0.7 | 1.5129 |  | 3.8485e-05 | 0.03621
Glombovski | Eucalyptus hybrid regrowth | 4*2 | 517 | 4 | 24.4 | 300 | 2022 | 2024-07-04 | 2*2 | Raul Ritter | 24 | 8 | 32 | 1 | 2.4 | 4.7418 |  | 0.00045239 | 1.1869
Glombovski | Eucalyptus hybrid regrowth | 4*2 | 517 | 4 | 24.4 | 300 | 2022 | 2024-07-04 | 2*2 | Raul Ritter | 24 | 8 | 33 | 1 | 0.6 | 1.3033 |  | 2.8274e-05 | 0.023244
Glombovski | Eucalyptus hybrid regrowth | 4*2 | 517 | 4 | 24.4 | 300 | 2022 | 2024-07-04 | 2*2 | Raul Ritter | 24 | 8 | 34 | 1 | 4.4 | 7.7333 |  | 0.0015205 | 6.108
Glombovski | Eucalyptus hybrid regrowth | 4*2 | 517 | 4 | 24.4 | 300 | 2022 | 2024-07-04 | 2*2 | Raul Ritter | 24 | 9 | 35 | 1 | 6.2 |  | M
Glombovski | Eucalyptus hybrid regrowth | 4*2 | 517 | 4 | 24.4 | 300 | 2022 | 2024-07-04 | 2*2 | Raul Ritter | 24 | 9 | 36 | 1 | 0.8 | 1.7203 |  | 5.0266e-05 | 0.05312
Glombovski | Eucalyptus hybrid regrowth | 4*2 | 517 | 4 | 24.4 | 300 | 2022 | 2024-07-04 | 2*2 | Raul Ritter | 24 | 9 | 37 | 1 | 1.7 | 3.4886 |  | 0.00022698 | 0.45316
Glombovski | Eucalyptus hybrid regrowth | 4*2 | 517 | 4 | 24.4 | 300 | 2022 | 2024-07-04 | 2*2 | Raul Ritter | 24 | 9 | 38 | 1 | 6.4 | 9.8519 |  | 0.003217 | 15.7589
Glombovski | Eucalyptus hybrid regrowth | 4*2 | 517 | 4 | 24.4 | 300 | 2022 | 2024-07-04 | 2*2 | Raul Ritter | 24 | 9 | 39 | 1 | 2.2 | 4.3947 |  | 0.00038013 | 0.93235
Glombovski | Eucalyptus hybrid regrowth | 4*2 | 517 | 4 | 24.4 | 300 | 2022 | 2024-07-04 | 2*2 | Raul Ritter | 24 | 10 | 40 | 1 | 6.5 |  | M
Glombovski | Eucalyptus hybrid regrowth | 4*2 | 517 | 4 | 24.4 | 300 | 2022 | 2024-07-04 | 2*2 | Raul Ritter | 24 | 10 | 41 | 1 | 5.9 | 9.4041 |  | 0.002734 | 12.9119
Glombovski | Eucalyptus hybrid regrowth | 4*2 | 517 | 4 | 24.4 | 300 | 2022 | 2024-07-04 | 2*2 | Raul Ritter | 24 | 10 | 42 | 1 | 2.8 | 5.4099 |  | 0.00061575 | 1.8149
Glombovski | Eucalyptus hybrid regrowth | 4*2 | 517 | 4 | 24.4 | 300 | 2022 | 2024-07-04 | 2*2 | Raul Ritter | 24 | 11 | 43 | 1 | 7.2 |  | M
Glombovski | Eucalyptus hybrid regrowth | 4*2 | 517 | 4 | 24.4 | 300 | 2022 | 2024-07-04 | 2*2 | Raul Ritter | 24 | 11 | 44 | 1 | 7.1 | 10.3872 |  | 0.0039592 | 20.1802
Glombovski | Eucalyptus hybrid regrowth | 4*2 | 517 | 4 | 24.4 | 300 | 2022 | 2024-07-04 | 2*2 | Raul Ritter | 24 | 11 | 45 | 1 | 2.7 | 5.2462 |  | 0.00057256 | 1.6425
Glombovski | Eucalyptus hybrid regrowth | 4*2 | 517 | 4 | 24.4 | 300 | 2022 | 2024-07-04 | 2*2 | Raul Ritter | 24 | 11 | 46 | 1 | 1.5 | 3.1109 |  | 0.00017672 | 0.31841
Glombovski | Eucalyptus hybrid regrowth | 4*2 | 517 | 4 | 24.4 | 300 | 2022 | 2024-07-04 | 2*2 | Raul Ritter | 24 | 12 | 47 | 2 | 5 |  | M
Glombovski | Eucalyptus hybrid regrowth | 4*2 | 517 | 4 | 24.4 | 300 | 2022 | 2024-07-04 | 2*2 | Raul Ritter | 24 | 12 | 48 | 2 | 5.2 | 8.6855 |  | 0.0021237 | 9.4025
Glombovski | Eucalyptus hybrid regrowth | 4*2 | 517 | 4 | 24.4 | 300 | 2022 | 2024-07-04 | 2*2 | Raul Ritter | 24 | 12 | 49 | 2 | 1.3 | 2.7245 |  | 0.00013273 | 0.21232
Glombovski | Eucalyptus hybrid regrowth | 4*2 | 517 | 4 | 24.4 | 300 | 2022 | 2024-07-04 | 2*2 | Raul Ritter | 24 | 12 | 50 | 2 | 0.9 | 1.9255 |  | 6.3617e-05 | 0.074434
Glombovski | Eucalyptus hybrid regrowth | 4*2 | 517 | 4 | 24.4 | 300 | 2022 | 2024-07-04 | 2*2 | Raul Ritter | 24 | 13 | 51 | 2 | 5.8 |  | M
Glombovski | Eucalyptus hybrid regrowth | 4*2 | 517 | 4 | 24.4 | 300 | 2022 | 2024-07-04 | 2*2 | Raul Ritter | 24 | 13 | 52 | 2 | 5.9 | 9.4041 |  | 0.002734 | 12.9119
Glombovski | Eucalyptus hybrid regrowth | 4*2 | 517 | 4 | 24.4 | 300 | 2022 | 2024-07-04 | 2*2 | Raul Ritter | 24 | 13 | 53 | 2 | 1.9 | 3.8576 |  | 0.00028353 | 0.61924
Glombovski | Eucalyptus hybrid regrowth | 4*2 | 517 | 4 | 24.4 | 300 | 2022 | 2024-07-04 | 2*2 | Raul Ritter | 24 | 13 | 54 | 2 | 2.7 | 5.2462 |  | 0.00057256 | 1.6425
Glombovski | Eucalyptus hybrid regrowth | 4*2 | 517 | 4 | 24.4 | 300 | 2022 | 2024-07-04 | 2*2 | Raul Ritter | 24 | 13 | 55 | 2 | 1 | 2.1285 |  | 7.854e-05 | 0.10059
Glombovski | Eucalyptus hybrid regrowth | 4*2 | 517 | 4 | 24.4 | 300 | 2022 | 2024-07-04 | 2*2 | Raul Ritter | 24 | 14 | 56 | 2 | 5.6 |  | M
Glombovski | Eucalyptus hybrid regrowth | 4*2 | 517 | 4 | 24.4 | 300 | 2022 | 2024-07-04 | 2*2 | Raul Ritter | 24 | 14 | 57 | 2 | 2.7 | 5.2462 |  | 0.00057256 | 1.6425
Glombovski | Eucalyptus hybrid regrowth | 4*2 | 517 | 4 | 24.4 | 300 | 2022 | 2024-07-04 | 2*2 | Raul Ritter | 24 | 14 | 58 | 2 | 4.8 | 8.2268 |  | 0.0018096 | 7.6582
Glombovski | Eucalyptus hybrid regrowth | 4*2 | 517 | 4 | 24.4 | 300 | 2022 | 2024-07-04 | 2*2 | Raul Ritter | 24 | 14 | 59 | 2 | 2.1 | 4.2178 |  | 0.00034636 | 0.81907
Glombovski | Eucalyptus hybrid regrowth | 4*2 | 517 | 4 | 24.4 | 300 | 2022 | 2024-07-04 | 2*2 | Raul Ritter | 24 | 15 | 60 | 2 | 5.3 |  | M
Glombovski | Eucalyptus hybrid regrowth | 4*2 | 517 | 4 | 24.4 | 300 | 2022 | 2024-07-04 | 2*2 | Raul Ritter | 24 | 15 | 61 | 2 | 5 | 8.4605 |  | 0.0019635 | 8.5062
Glombovski | Eucalyptus hybrid regrowth | 4*2 | 517 | 4 | 24.4 | 300 | 2022 | 2024-07-04 | 2*2 | Raul Ritter | 24 | 15 | 62 | 2 | 1.3 | 2.7245 |  | 0.00013273 | 0.21232
Glombovski | Eucalyptus hybrid regrowth | 4*2 | 517 | 4 | 24.4 | 300 | 2022 | 2024-07-04 | 2*2 | Raul Ritter | 24 | 15 | 63 | 2 | 2.3 | 4.5693 |  | 0.00041548 | 1.0549
Glombovski | Eucalyptus hybrid regrowth | 4*2 | 517 | 4 | 24.4 | 300 | 2022 | 2024-07-04 | 2*2 | Raul Ritter | 24 | 15 | 64 | 2 | 0.9 | 1.9255 |  | 6.3617e-05 | 0.074434
Glombovski | Eucalyptus hybrid regrowth | 4*2 | 517 | 4 | 24.4 | 300 | 2022 | 2024-07-04 | 2*2 | Raul Ritter | 24 | 16 | 65 | 2 | 6.8 |  | M
Glombovski | Eucalyptus hybrid regrowth | 4*2 | 517 | 4 | 24.4 | 300 | 2022 | 2024-07-04 | 2*2 | Raul Ritter | 24 | 16 | 66 | 2 | 5.8 | 9.308 |  | 0.0026421 | 12.3758
Glombovski | Eucalyptus hybrid regrowth | 4*2 | 517 | 4 | 24.4 | 300 | 2022 | 2024-07-04 | 2*2 | Raul Ritter | 24 | 16 | 67 | 2 | 1.6 | 3.3009 |  | 0.00020106 | 0.38203
Glombovski | Eucalyptus hybrid regrowth | 4*2 | 517 | 4 | 24.4 | 300 | 2022 | 2024-07-04 | 2*2 | Raul Ritter | 24 | 16 | 68 | 2 | 2.1 | 4.2178 |  | 0.00034636 | 0.81907
Glombovski | Eucalyptus hybrid regrowth | 4*2 | 517 | 4 | 24.4 | 300 | 2022 | 2024-07-04 | 2*2 | Raul Ritter | 24 | 16 | 69 | 2 | 2.1 | 4.2178 |  | 0.00034636 | 0.81907
Glombovski | Eucalyptus hybrid regrowth | 4*2 | 517 | 4 | 24.4 | 300 | 2022 | 2024-07-04 | 2*2 | Raul Ritter | 24 | 17 | 70 | 2 |  |  | F
Glombovski | Eucalyptus hybrid regrowth | 4*2 | 517 | 4 | 24.4 | 300 | 2022 | 2024-07-04 | 2*2 | Raul Ritter | 24 | 18 | 71 | 2 |  |  | F
Glombovski | Eucalyptus hybrid regrowth | 4*2 | 517 | 4 | 24.4 | 300 | 2022 | 2024-07-04 | 2*2 | Raul Ritter | 24 | 19 | 72 | 2 | 4.6 |  | M
Glombovski | Eucalyptus hybrid regrowth | 4*2 | 517 | 4 | 24.4 | 300 | 2022 | 2024-07-04 | 2*2 | Raul Ritter | 24 | 19 | 73 | 2 | 5.6 | 9.1092 |  | 0.002463 | 11.3379
Glombovski | Eucalyptus hybrid regrowth | 4*2 | 517 | 4 | 24.4 | 300 | 2022 | 2024-07-04 | 2*2 | Raul Ritter | 24 | 19 | 74 | 2 | 1.6 | 3.3009 |  | 0.00020106 | 0.38203
Glombovski | Eucalyptus hybrid regrowth | 4*2 | 517 | 4 | 24.4 | 300 | 2022 | 2024-07-04 | 2*2 | Raul Ritter | 24 | 19 | 75 | 2 | 2.2 | 4.3947 |  | 0.00038013 | 0.93235
Glombovski | Eucalyptus hybrid regrowth | 4*2 | 517 | 4 | 24.4 | 300 | 2022 | 2024-07-04 | 2*2 | Raul Ritter | 24 | 19 | 76 | 2 | 2.1 | 4.2178 |  | 0.00034636 | 0.81907
Glombovski | Eucalyptus hybrid regrowth | 4*2 | 517 | 4 | 24.4 | 300 | 2022 | 2024-07-04 | 2*2 | Raul Ritter | 24 | 20 | 77 | 2 | 5.4 |  | M
Glombovski | Eucalyptus hybrid regrowth | 4*2 | 517 | 4 | 24.4 | 300 | 2022 | 2024-07-04 | 2*2 | Raul Ritter | 24 | 20 | 78 | 2 | 5.2 | 8.6855 |  | 0.0021237 | 9.4025
Glombovski | Eucalyptus hybrid regrowth | 4*2 | 517 | 4 | 24.4 | 300 | 2022 | 2024-07-04 | 2*2 | Raul Ritter | 24 | 20 | 79 | 2 | 2.5 | 4.9121 |  | 0.00049088 | 1.3288
Glombovski | Eucalyptus hybrid regrowth | 4*2 | 517 | 4 | 24.4 | 300 | 2022 | 2024-07-04 | 2*2 | Raul Ritter | 24 | 20 | 80 | 2 | 2.4 | 4.7418 |  | 0.00045239 | 1.1869
Glombovski | Eucalyptus hybrid regrowth | 4*2 | 517 | 4 | 24.4 | 300 | 2022 | 2024-07-04 | 2*2 | Raul Ritter | 24 | 21 | 81 | 2 | 6.6 |  | M
Glombovski | Eucalyptus hybrid regrowth | 4*2 | 517 | 4 | 24.4 | 300 | 2022 | 2024-07-04 | 2*2 | Raul Ritter | 24 | 21 | 82 | 2 | 2 | 4.0388 |  | 0.00031416 | 0.71479
Glombovski | Eucalyptus hybrid regrowth | 4*2 | 517 | 4 | 24.4 | 300 | 2022 | 2024-07-04 | 2*2 | Raul Ritter | 24 | 21 | 83 | 2 | 1 | 2.1285 |  | 7.854e-05 | 0.10059
Glombovski | Eucalyptus hybrid regrowth | 4*2 | 517 | 4 | 24.4 | 300 | 2022 | 2024-07-04 | 2*2 | Raul Ritter | 24 | 21 | 84 | 2 | 1.9 | 3.8576 |  | 0.00028353 | 0.61924
Glombovski | Eucalyptus hybrid regrowth | 4*2 | 517 | 4 | 24.4 | 300 | 2022 | 2024-07-04 | 2*2 | Raul Ritter | 24 | 21 | 85 | 2 | 5.5 | 9.0065 |  | 0.0023758 | 10.8364
Glombovski | Eucalyptus hybrid regrowth | 4*2 | 517 | 4 | 24.4 | 300 | 2022 | 2024-07-04 | 2*2 | Raul Ritter | 24 | 21 | 86 | 2 | 5.8 | 9.308 |  | 0.0026421 | 12.3758
Glombovski | Eucalyptus hybrid regrowth | 4*2 | 517 | 4 | 24.4 | 300 | 2022 | 2024-07-04 | 2*2 | Raul Ritter | 24 | 22 | 87 | 2 | 3.8 |  | M
Glombovski | Eucalyptus hybrid regrowth | 4*2 | 517 | 4 | 24.4 | 300 | 2022 | 2024-07-04 | 2*2 | Raul Ritter | 24 | 22 | 88 | 2 | 5.2 | 8.6855 |  | 0.0021237 | 9.4025
Glombovski | Eucalyptus hybrid regrowth | 4*2 | 517 | 4 | 24.4 | 300 | 2022 | 2024-07-04 | 2*2 | Raul Ritter | 24 | 22 | 89 | 2 | 3 | 5.7309 |  | 0.00070686 | 2.1915
Glombovski | Eucalyptus hybrid regrowth | 4*2 | 517 | 4 | 24.4 | 300 | 2022 | 2024-07-04 | 2*2 | Raul Ritter | 24 | 23 | 90 | 3 | 3.5 |  | M
Glombovski | Eucalyptus hybrid regrowth | 4*2 | 517 | 4 | 24.4 | 300 | 2022 | 2024-07-04 | 2*2 | Raul Ritter | 24 | 23 | 91 | 3 | 3.1 | 5.8881 |  | 0.00075477 | 2.3962
Glombovski | Eucalyptus hybrid regrowth | 4*2 | 517 | 4 | 24.4 | 300 | 2022 | 2024-07-04 | 2*2 | Raul Ritter | 24 | 23 | 92 | 3 | 3.3 | 6.196 |  | 0.0008553 | 2.8389
Glombovski | Eucalyptus hybrid regrowth | 4*2 | 517 | 4 | 24.4 | 300 | 2022 | 2024-07-04 | 2*2 | Raul Ritter | 24 | 23 | 93 | 3 | 2.7 | 5.2462 |  | 0.00057256 | 1.6425
Glombovski | Eucalyptus hybrid regrowth | 4*2 | 517 | 4 | 24.4 | 300 | 2022 | 2024-07-04 | 2*2 | Raul Ritter | 24 | 24 | 94 | 3 | 4.1 |  | M
Glombovski | Eucalyptus hybrid regrowth | 4*2 | 517 | 4 | 24.4 | 300 | 2022 | 2024-07-04 | 2*2 | Raul Ritter | 24 | 24 | 95 | 3 | 3.7 | 6.7855 |  | 0.0010752 | 3.8616
Glombovski | Eucalyptus hybrid regrowth | 4*2 | 517 | 4 | 24.4 | 300 | 2022 | 2024-07-04 | 2*2 | Raul Ritter | 24 | 24 | 96 | 3 | 3.7 | 6.7855 |  | 0.0010752 | 3.8616
Glombovski | Eucalyptus hybrid regrowth | 4*2 | 517 | 4 | 24.4 | 300 | 2022 | 2024-07-04 | 2*2 | Raul Ritter | 24 | 24 | 97 | 3 | 2.9 | 5.5715 |  | 0.00066052 | 1.9978
Glombovski | Eucalyptus hybrid regrowth | 4*2 | 517 | 4 | 24.4 | 300 | 2022 | 2024-07-04 | 2*2 | Raul Ritter | 24 | 24 | 98 | 3 | 1.6 | 3.3009 |  | 0.00020106 | 0.38203
Glombovski | Eucalyptus hybrid regrowth | 4*2 | 517 | 4 | 24.4 | 300 | 2022 | 2024-07-04 | 2*2 | Raul Ritter | 24 | 25 | 99 | 3 | 3.5 |  | M
Glombovski | Eucalyptus hybrid regrowth | 4*2 | 517 | 4 | 24.4 | 300 | 2022 | 2024-07-04 | 2*2 | Raul Ritter | 24 | 25 | 100 | 3 | 3.3 | 6.196 |  | 0.0008553 | 2.8389
Glombovski | Eucalyptus hybrid regrowth | 4*2 | 517 | 4 | 24.4 | 300 | 2022 | 2024-07-04 | 2*2 | Raul Ritter | 24 | 25 | 101 | 3 | 3.5 | 6.4951 |  | 0.00096212 | 3.327
Glombovski | Eucalyptus hybrid regrowth | 4*2 | 517 | 4 | 24.4 | 300 | 2022 | 2024-07-04 | 2*2 | Raul Ritter | 24 | 26 | 102 | 3 | 4.6 |  | M
Glombovski | Eucalyptus hybrid regrowth | 4*2 | 517 | 4 | 24.4 | 300 | 2022 | 2024-07-04 | 2*2 | Raul Ritter | 24 | 26 | 103 | 3 | 4.5 | 7.8599 |  | 0.0015904 | 6.4773
Glombovski | Eucalyptus hybrid regrowth | 4*2 | 517 | 4 | 24.4 | 300 | 2022 | 2024-07-04 | 2*2 | Raul Ritter | 24 | 26 | 104 | 3 | 4.7 | 8.1067 |  | 0.0017349 | 7.2524
Glombovski | Eucalyptus hybrid regrowth | 4*2 | 517 | 4 | 24.4 | 300 | 2022 | 2024-07-04 | 2*2 | Raul Ritter | 24 | 26 | 105 | 3 | 1 | 2.1285 |  | 7.854e-05 | 0.10059
Glombovski | Eucalyptus hybrid regrowth | 4*2 | 517 | 4 | 24.4 | 300 | 2022 | 2024-07-04 | 2*2 | Raul Ritter | 24 | 26 | 106 | 3 | 1.9 | 3.8576 |  | 0.00028353 | 0.61924
Glombovski | Eucalyptus hybrid regrowth | 4*2 | 517 | 4 | 24.4 | 300 | 2022 | 2024-07-04 | 2*2 | Raul Ritter | 24 | 26 | 107 | 3 | 1.2 | 2.528 |  | 0.0001131 | 0.16913
Glombovski | Eucalyptus hybrid regrowth | 4*2 | 517 | 4 | 24.4 | 300 | 2022 | 2024-07-04 | 2*2 | Raul Ritter | 24 | 27 | 108 | 3 | 3.2 | 6.0431 |  | 0.00080425 | 2.6119
Glombovski | Eucalyptus hybrid regrowth | 4*2 | 517 | 4 | 24.4 | 300 | 2022 | 2024-07-04 | 2*2 | Raul Ritter | 24 | 27 | 109 | 3 | 2.7 | 5.2462 |  | 0.00057256 | 1.6425
Glombovski | Eucalyptus hybrid regrowth | 4*2 | 517 | 4 | 24.4 | 300 | 2022 | 2024-07-04 | 2*2 | Raul Ritter | 24 | 27 | 110 | 3 | 2.8 | 5.4099 |  | 0.00061575 | 1.8149
Glombovski | Eucalyptus hybrid regrowth | 4*2 | 517 | 4 | 24.4 | 300 | 2022 | 2024-07-04 | 2*2 | Raul Ritter | 24 | 28 | 111 | 3 | 4.5 |  | M
Glombovski | Eucalyptus hybrid regrowth | 4*2 | 517 | 4 | 24.4 | 300 | 2022 | 2024-07-04 | 2*2 | Raul Ritter | 24 | 28 | 112 | 3 | 3.7 | 6.7855 |  | 0.0010752 | 3.8616
Glombovski | Eucalyptus hybrid regrowth | 4*2 | 517 | 4 | 24.4 | 300 | 2022 | 2024-07-04 | 2*2 | Raul Ritter | 24 | 28 | 113 | 3 | 1 | 2.1285 |  | 7.854e-05 | 0.10059
Glombovski | Eucalyptus hybrid regrowth | 4*2 | 517 | 4 | 24.4 | 300 | 2022 | 2024-07-04 | 2*2 | Raul Ritter | 24 | 28 | 114 | 3 | 5.2 | 8.6855 |  | 0.0021237 | 9.4025
Glombovski | Eucalyptus hybrid regrowth | 4*2 | 517 | 4 | 24.4 | 300 | 2022 | 2024-07-04 | 2*2 | Raul Ritter | 24 | 28 | 115 | 3 | 2.9 | 5.5715 |  | 0.00066052 | 1.9978
Glombovski | Eucalyptus hybrid regrowth | 4*2 | 517 | 4 | 24.4 | 300 | 2022 | 2024-07-04 | 2*2 | Raul Ritter | 24 | 29 | 116 | 3 | 4.3 |  | M
Glombovski | Eucalyptus hybrid regrowth | 4*2 | 517 | 4 | 24.4 | 300 | 2022 | 2024-07-04 | 2*2 | Raul Ritter | 24 | 29 | 117 | 3 | 4 | 7.2048 |  | 0.0012566 | 4.7522
Glombovski | Eucalyptus hybrid regrowth | 4*2 | 517 | 4 | 24.4 | 300 | 2022 | 2024-07-04 | 2*2 | Raul Ritter | 24 | 29 | 118 | 3 | 1 | 2.1285 |  | 7.854e-05 | 0.10059
Glombovski | Eucalyptus hybrid regrowth | 4*2 | 517 | 4 | 24.4 | 300 | 2022 | 2024-07-04 | 2*2 | Raul Ritter | 24 | 29 | 119 | 3 | 1.5 | 3.1109 |  | 0.00017672 | 0.31841
Glombovski | Eucalyptus hybrid regrowth | 4*2 | 517 | 4 | 24.4 | 300 | 2022 | 2024-07-04 | 2*2 | Raul Ritter | 24 | 29 | 120 | 3 | 2.4 | 4.7418 |  | 0.00045239 | 1.1869
Glombovski | Eucalyptus hybrid regrowth | 4*2 | 517 | 4 | 24.4 | 300 | 2022 | 2024-07-04 | 2*2 | Raul Ritter | 24 | 30 | 121 | 3 | 3.5 |  | M
Glombovski | Eucalyptus hybrid regrowth | 4*2 | 517 | 4 | 24.4 | 300 | 2022 | 2024-07-04 | 2*2 | Raul Ritter | 24 | 30 | 122 | 3 | 4.2 | 7.4734 |  | 0.0013854 | 5.4059
Glombovski | Eucalyptus hybrid regrowth | 4*2 | 517 | 4 | 24.4 | 300 | 2022 | 2024-07-04 | 2*2 | Raul Ritter | 24 | 30 | 123 | 3 | 1.6 | 3.3009 |  | 0.00020106 | 0.38203
Glombovski | Eucalyptus hybrid regrowth | 4*2 | 517 | 4 | 24.4 | 300 | 2022 | 2024-07-04 | 2*2 | Raul Ritter | 24 | 31 | 124 | 3 | 4.2 |  | M
Glombovski | Eucalyptus hybrid regrowth | 4*2 | 517 | 4 | 24.4 | 300 | 2022 | 2024-07-04 | 2*2 | Raul Ritter | 24 | 31 | 125 | 3 | 3.3 | 6.196 |  | 0.0008553 | 2.8389
Glombovski | Eucalyptus hybrid regrowth | 4*2 | 517 | 4 | 24.4 | 300 | 2022 | 2024-07-04 | 2*2 | Raul Ritter | 24 | 31 | 126 | 3 | 2.5 | 4.9121 |  | 0.00049088 | 1.3288
Glombovski | Eucalyptus hybrid regrowth | 4*2 | 517 | 4 | 24.4 | 300 | 2022 | 2024-07-04 | 2*2 | Raul Ritter | 24 | 31 | 127 | 3 | 1.5 | 3.1109 |  | 0.00017672 | 0.31841
Glombovski | Eucalyptus hybrid regrowth | 4*2 | 517 | 4 | 24.4 | 300 | 2022 | 2024-07-04 | 2*2 | Raul Ritter | 24 | 32 | 128 | 3 | 5 |  | M
Glombovski | Eucalyptus hybrid regrowth | 4*2 | 517 | 4 | 24.4 | 300 | 2022 | 2024-07-04 | 2*2 | Raul Ritter | 24 | 32 | 129 | 3 | 4.9 | 8.3447 |  | 0.0018857 | 8.0762
Glombovski | Eucalyptus hybrid regrowth | 4*2 | 517 | 4 | 24.4 | 300 | 2022 | 2024-07-04 | 2*2 | Raul Ritter | 24 | 32 | 130 | 3 | 2.1 | 4.2178 |  | 0.00034636 | 0.81907
Glombovski | Eucalyptus hybrid regrowth | 4*2 | 517 | 4 | 24.4 | 300 | 2022 | 2024-07-04 | 2*2 | Raul Ritter | 24 | 32 | 131 | 3 | 1.6 | 3.3009 |  | 0.00020106 | 0.38203
Glombovski | Eucalyptus hybrid regrowth | 4*2 | 517 | 4 | 24.4 | 300 | 2022 | 2024-07-04 | 2*2 | Raul Ritter | 24 | 32 | 132 | 3 | 1.3 | 2.7245 |  | 0.00013273 | 0.21232
Glombovski | Eucalyptus hybrid regrowth | 4*2 | 517 | 4 | 24.4 | 300 | 2022 | 2024-07-04 | 2*2 | Raul Ritter | 24 | 33 | 133 | 4 | 4.4 |  | M
Glombovski | Eucalyptus hybrid regrowth | 4*2 | 517 | 4 | 24.4 | 300 | 2022 | 2024-07-04 | 2*2 | Raul Ritter | 24 | 33 | 134 | 4 | 4.3 | 7.6044 |  | 0.0014522 | 5.7509
Glombovski | Eucalyptus hybrid regrowth | 4*2 | 517 | 4 | 24.4 | 300 | 2022 | 2024-07-04 | 2*2 | Raul Ritter | 24 | 33 | 135 | 4 | 0.7 | 1.5129 |  | 3.8485e-05 | 0.03621
Glombovski | Eucalyptus hybrid regrowth | 4*2 | 517 | 4 | 24.4 | 300 | 2022 | 2024-07-04 | 2*2 | Raul Ritter | 24 | 34 | 136 | 4 | 6.5 |  | M
Glombovski | Eucalyptus hybrid regrowth | 4*2 | 517 | 4 | 24.4 | 300 | 2022 | 2024-07-04 | 2*2 | Raul Ritter | 24 | 34 | 137 | 4 | 2.4 | 4.7418 |  | 0.00045239 | 1.1869
Glombovski | Eucalyptus hybrid regrowth | 4*2 | 517 | 4 | 24.4 | 300 | 2022 | 2024-07-04 | 2*2 | Raul Ritter | 24 | 34 | 138 | 4 | 1.4 | 2.9188 |  | 0.00015394 | 0.26195
Glombovski | Eucalyptus hybrid regrowth | 4*2 | 517 | 4 | 24.4 | 300 | 2022 | 2024-07-04 | 2*2 | Raul Ritter | 24 | 34 | 139 | 4 | 5.9 | 9.4041 |  | 0.002734 | 12.9119
Glombovski | Eucalyptus hybrid regrowth | 4*2 | 517 | 4 | 24.4 | 300 | 2022 | 2024-07-04 | 2*2 | Raul Ritter | 24 | 34 | 140 | 4 | 1.3 | 2.7245 |  | 0.00013273 | 0.21232
Glombovski | Eucalyptus hybrid regrowth | 4*2 | 517 | 4 | 24.4 | 300 | 2022 | 2024-07-04 | 2*2 | Raul Ritter | 24 | 35 | 141 | 4 | 4.1 |  | M
Glombovski | Eucalyptus hybrid regrowth | 4*2 | 517 | 4 | 24.4 | 300 | 2022 | 2024-07-04 | 2*2 | Raul Ritter | 24 | 35 | 142 | 4 | 4.9 | 8.3447 |  | 0.0018857 | 8.0762
Glombovski | Eucalyptus hybrid regrowth | 4*2 | 517 | 4 | 24.4 | 300 | 2022 | 2024-07-04 | 2*2 | Raul Ritter | 24 | 35 | 143 | 4 | 0.7 | 1.5129 |  | 3.8485e-05 | 0.03621
Glombovski | Eucalyptus hybrid regrowth | 4*2 | 517 | 4 | 24.4 | 300 | 2022 | 2024-07-04 | 2*2 | Raul Ritter | 24 | 36 | 144 | 4 | 4.2 |  | M
Glombovski | Eucalyptus hybrid regrowth | 4*2 | 517 | 4 | 24.4 | 300 | 2022 | 2024-07-04 | 2*2 | Raul Ritter | 24 | 36 | 145 | 4 | 3.9 | 7.0672 |  | 0.0011946 | 4.4434
Glombovski | Eucalyptus hybrid regrowth | 4*2 | 517 | 4 | 24.4 | 300 | 2022 | 2024-07-04 | 2*2 | Raul Ritter | 24 | 36 | 146 | 4 | 1.5 | 3.1109 |  | 0.00017672 | 0.31841
Glombovski | Eucalyptus hybrid regrowth | 4*2 | 517 | 4 | 24.4 | 300 | 2022 | 2024-07-04 | 2*2 | Raul Ritter | 24 | 37 | 147 | 4 | 4.9 |  | M
Glombovski | Eucalyptus hybrid regrowth | 4*2 | 517 | 4 | 24.4 | 300 | 2022 | 2024-07-04 | 2*2 | Raul Ritter | 24 | 37 | 148 | 4 | 4.9 | 8.3447 |  | 0.0018857 | 8.0762
Glombovski | Eucalyptus hybrid regrowth | 4*2 | 517 | 4 | 24.4 | 300 | 2022 | 2024-07-04 | 2*2 | Raul Ritter | 24 | 37 | 149 | 4 | 1.9 | 3.8576 |  | 0.00028353 | 0.61924
Glombovski | Eucalyptus hybrid regrowth | 4*2 | 517 | 4 | 24.4 | 300 | 2022 | 2024-07-04 | 2*2 | Raul Ritter | 24 | 38 | 150 | 4 |  |  | F
Glombovski | Eucalyptus hybrid regrowth | 4*2 | 517 | 4 | 24.4 | 300 | 2022 | 2024-07-04 | 2*2 | Raul Ritter | 24 | 39 | 151 | 4 | 4.8 |  | M
Glombovski | Eucalyptus hybrid regrowth | 4*2 | 517 | 4 | 24.4 | 300 | 2022 | 2024-07-04 | 2*2 | Raul Ritter | 24 | 39 | 152 | 4 | 1.4 | 2.9188 |  | 0.00015394 | 0.26195
Glombovski | Eucalyptus hybrid regrowth | 4*2 | 517 | 4 | 24.4 | 300 | 2022 | 2024-07-04 | 2*2 | Raul Ritter | 24 | 39 | 153 | 4 | 1.5 | 3.1109 |  | 0.00017672 | 0.31841
Glombovski | Eucalyptus hybrid regrowth | 4*2 | 517 | 4 | 24.4 | 300 | 2022 | 2024-07-04 | 2*2 | Raul Ritter | 24 | 39 | 154 | 4 | 4.6 | 7.9844 |  | 0.0016619 | 6.8588
Glombovski | Eucalyptus hybrid regrowth | 4*2 | 517 | 4 | 24.4 | 300 | 2022 | 2024-07-04 | 2*2 | Raul Ritter | 24 | 39 | 155 | 4 | 2.9 | 5.5715 |  | 0.00066052 | 1.9978
Glombovski | Eucalyptus hybrid regrowth | 4*2 | 517 | 4 | 24.4 | 300 | 2022 | 2024-07-04 | 2*2 | Raul Ritter | 24 | 39 | 156 | 4 | 4.9 | 8.3447 |  | 0.0018857 | 8.0762
Glombovski | Eucalyptus hybrid regrowth | 4*2 | 517 | 4 | 24.4 | 300 | 2022 | 2024-07-04 | 2*2 | Raul Ritter | 24 | 39 | 157 | 4 | 1.1 | 2.3293 |  | 9.5033e-05 | 0.13202
Glombovski | Eucalyptus hybrid regrowth | 4*2 | 517 | 4 | 24.4 | 300 | 2022 | 2024-07-04 | 2*2 | Raul Ritter | 24 | 40 | 158 | 4 |  |  | F
Glombovski | Eucalyptus hybrid regrowth | 4*2 | 517 | 4 | 24.4 | 300 | 2022 | 2024-07-04 | 2*2 | Raul Ritter | 24 | 41 | 159 | 4 |  |  | F
Glombovski | Eucalyptus hybrid regrowth | 4*2 | 517 | 4 | 24.4 | 300 | 2022 | 2024-07-04 | 2*2 | Raul Ritter | 24 | 42 | 160 | 4 | 5.9 |  | M
Glombovski | Eucalyptus hybrid regrowth | 4*2 | 517 | 4 | 24.4 | 300 | 2022 | 2024-07-04 | 2*2 | Raul Ritter | 24 | 42 | 161 | 4 | 4.2 | 7.4734 |  | 0.0013854 | 5.4059
Glombovski | Eucalyptus hybrid regrowth | 4*2 | 517 | 4 | 24.4 | 300 | 2022 | 2024-07-04 | 2*2 | Raul Ritter | 24 | 42 | 162 | 4 | 4.3 | 7.6044 |  | 0.0014522 | 5.7509
Glombovski | Eucalyptus hybrid regrowth | 4*2 | 517 | 4 | 24.4 | 300 | 2022 | 2024-07-04 | 2*2 | Raul Ritter | 24 | 42 | 163 | 4 | 4.6 | 7.9844 |  | 0.0016619 | 6.8588
Glombovski | Eucalyptus hybrid regrowth | 4*2 | 517 | 4 | 24.4 | 300 | 2022 | 2024-07-04 | 2*2 | Raul Ritter | 24 | 42 | 164 | 4 | 1.5 | 3.1109 |  | 0.00017672 | 0.31841
Glombovski | Eucalyptus hybrid regrowth | 4*2 | 517 | 4 | 24.4 | 300 | 2022 | 2024-07-04 | 2*2 | Raul Ritter | 24 | 42 | 165 | 4 | 1.1 | 2.3293 |  | 9.5033e-05 | 0.13202
Glombovski | Eucalyptus hybrid regrowth | 4*2 | 517 | 4 | 24.4 | 300 | 2022 | 2024-07-04 | 2*2 | Raul Ritter | 24 | 43 | 166 | 4 |  |  | F
Glombovski | Eucalyptus hybrid regrowth | 4*2 | 517 | 4 | 24.4 | 300 | 2022 | 2024-07-04 | 2*2 | Raul Ritter | 24 | 44 | 167 | 4 | 5.2 |  | M
Glombovski | Eucalyptus hybrid regrowth | 4*2 | 517 | 4 | 24.4 | 300 | 2022 | 2024-07-04 | 2*2 | Raul Ritter | 24 | 44 | 168 | 4 | 4.6 | 7.9844 |  | 0.0016619 | 6.8588
Glombovski | Eucalyptus hybrid regrowth | 4*2 | 517 | 4 | 24.4 | 300 | 2022 | 2024-07-04 | 2*2 | Raul Ritter | 24 | 44 | 169 | 4 | 2.4 | 4.7418 |  | 0.00045239 | 1.1869
Glombovski | Eucalyptus hybrid regrowth | 4*2 | 517 | 4 | 24.4 | 300 | 2022 | 2024-07-04 | 2*2 | Raul Ritter | 24 | 44 | 170 | 4 | 2.5 | 4.9121 |  | 0.00049088 | 1.3288
Glombovski | Eucalyptus hybrid regrowth | 4*2 | 517 | 4 | 24.4 | 300 | 2022 | 2024-07-04 | 2*2 | Raul Ritter | 24 | 44 | 171 | 4 | 3.8 | 6.9275 |  | 0.0011341 | 4.1466
Glombovski | Eucalyptus hybrid regrowth | 4*2 | 517 | 4 | 24.4 | 300 | 2022 | 2024-07-04 | 2*2 | Raul Ritter | 24 | 44 | 172 | 4 | 1.4 | 2.9188 |  | 0.00015394 | 0.26195
Glombovski | Eucalyptus hybrid regrowth | 4*2 | 517 | 4 | 24.4 | 300 | 2022 | 2024-07-04 | 2*2 | Raul Ritter | 24 | 45 | 173 | 5 |  |  | F
Glombovski | Eucalyptus hybrid regrowth | 4*2 | 517 | 4 | 24.4 | 300 | 2022 | 2024-07-04 | 2*2 | Raul Ritter | 24 | 46 | 174 | 5 |  |  | F
Glombovski | Eucalyptus hybrid regrowth | 4*2 | 517 | 4 | 24.4 | 300 | 2022 | 2024-07-04 | 2*2 | Raul Ritter | 24 | 47 | 175 | 5 | 7.1 |  | M
Glombovski | Eucalyptus hybrid regrowth | 4*2 | 517 | 4 | 24.4 | 300 | 2022 | 2024-07-04 | 2*2 | Raul Ritter | 24 | 47 | 176 | 5 | 1.5 | 3.1109 |  | 0.00017672 | 0.31841
Glombovski | Eucalyptus hybrid regrowth | 4*2 | 517 | 4 | 24.4 | 300 | 2022 | 2024-07-04 | 2*2 | Raul Ritter | 24 | 47 | 177 | 5 | 1.5 | 3.1109 |  | 0.00017672 | 0.31841
Glombovski | Eucalyptus hybrid regrowth | 4*2 | 517 | 4 | 24.4 | 300 | 2022 | 2024-07-04 | 2*2 | Raul Ritter | 24 | 47 | 178 | 5 | 4.5 | 7.8599 |  | 0.0015904 | 6.4773
Glombovski | Eucalyptus hybrid regrowth | 4*2 | 517 | 4 | 24.4 | 300 | 2022 | 2024-07-04 | 2*2 | Raul Ritter | 24 | 47 | 179 | 5 | 5 | 8.4605 |  | 0.0019635 | 8.5062
Glombovski | Eucalyptus hybrid regrowth | 4*2 | 517 | 4 | 24.4 | 300 | 2022 | 2024-07-04 | 2*2 | Raul Ritter | 24 | 48 | 180 | 5 |  |  | F
Glombovski | Eucalyptus hybrid regrowth | 4*2 | 517 | 4 | 24.4 | 300 | 2022 | 2024-07-04 | 2*2 | Raul Ritter | 24 | 49 | 181 | 5 |  |  | F
Glombovski | Eucalyptus hybrid regrowth | 4*2 | 517 | 4 | 24.4 | 300 | 2022 | 2024-07-04 | 2*2 | Raul Ritter | 24 | 50 | 182 | 5 | 5.6 |  | M
Glombovski | Eucalyptus hybrid regrowth | 4*2 | 517 | 4 | 24.4 | 300 | 2022 | 2024-07-04 | 2*2 | Raul Ritter | 24 | 50 | 183 | 5 | 6.3 | 9.7667 |  | 0.0031173 | 15.1678
Glombovski | Eucalyptus hybrid regrowth | 4*2 | 517 | 4 | 24.4 | 300 | 2022 | 2024-07-04 | 2*2 | Raul Ritter | 24 | 50 | 184 | 5 | 1.6 | 3.3009 |  | 0.00020106 | 0.38203
Glombovski | Eucalyptus hybrid regrowth | 4*2 | 517 | 4 | 24.4 | 300 | 2022 | 2024-07-04 | 2*2 | Raul Ritter | 24 | 50 | 185 | 5 | 2.2 | 4.3947 |  | 0.00038013 | 0.93235
Glombovski | Eucalyptus hybrid regrowth | 4*2 | 517 | 4 | 24.4 | 300 | 2022 | 2024-07-04 | 2*2 | Raul Ritter | 24 | 50 | 186 | 5 | 1.5 | 3.1109 |  | 0.00017672 | 0.31841
Glombovski | Eucalyptus hybrid regrowth | 4*2 | 517 | 4 | 24.4 | 300 | 2022 | 2024-07-04 | 2*2 | Raul Ritter | 24 | 50 | 187 | 5 | 1.3 | 2.7245 |  | 0.00013273 | 0.21232
Glombovski | Eucalyptus hybrid regrowth | 4*2 | 517 | 4 | 24.4 | 300 | 2022 | 2024-07-04 | 2*2 | Raul Ritter | 24 | 50 | 188 | 5 | 3 | 5.7309 |  | 0.00070686 | 2.1915
Glombovski | Eucalyptus hybrid regrowth | 4*2 | 517 | 4 | 24.4 | 300 | 2022 | 2024-07-04 | 2*2 | Raul Ritter | 24 | 51 | 189 | 5 | 6.3 |  | M
Glombovski | Eucalyptus hybrid regrowth | 4*2 | 517 | 4 | 24.4 | 300 | 2022 | 2024-07-04 | 2*2 | Raul Ritter | 24 | 51 | 190 | 5 | 5.9 | 9.4041 |  | 0.002734 | 12.9119
Glombovski | Eucalyptus hybrid regrowth | 4*2 | 517 | 4 | 24.4 | 300 | 2022 | 2024-07-04 | 2*2 | Raul Ritter | 24 | 51 | 191 | 5 | 1.7 | 3.4886 |  | 0.00022698 | 0.45316
Glombovski | Eucalyptus hybrid regrowth | 4*2 | 517 | 4 | 24.4 | 300 | 2022 | 2024-07-04 | 2*2 | Raul Ritter | 24 | 51 | 192 | 5 | 3.5 | 6.4951 |  | 0.00096212 | 3.327
Glombovski | Eucalyptus hybrid regrowth | 4*2 | 517 | 4 | 24.4 | 300 | 2022 | 2024-07-04 | 2*2 | Raul Ritter | 24 | 51 | 193 | 5 | 5.1 | 8.5741 |  | 0.0020428 | 8.9483
Glombovski | Eucalyptus hybrid regrowth | 4*2 | 517 | 4 | 24.4 | 300 | 2022 | 2024-07-04 | 2*2 | Raul Ritter | 24 | 51 | 194 | 5 | 1.6 | 3.3009 |  | 0.00020106 | 0.38203
Glombovski | Eucalyptus hybrid regrowth | 4*2 | 517 | 4 | 24.4 | 300 | 2022 | 2024-07-04 | 2*2 | Raul Ritter | 24 | 52 | 195 | 5 | 5.4 |  | M
Glombovski | Eucalyptus hybrid regrowth | 4*2 | 517 | 4 | 24.4 | 300 | 2022 | 2024-07-04 | 2*2 | Raul Ritter | 24 | 52 | 196 | 5 | 1.9 | 3.8576 |  | 0.00028353 | 0.61924
Glombovski | Eucalyptus hybrid regrowth | 4*2 | 517 | 4 | 24.4 | 300 | 2022 | 2024-07-04 | 2*2 | Raul Ritter | 24 | 52 | 197 | 5 | 2.3 | 4.5693 |  | 0.00041548 | 1.0549
Glombovski | Eucalyptus hybrid regrowth | 4*2 | 517 | 4 | 24.4 | 300 | 2022 | 2024-07-04 | 2*2 | Raul Ritter | 24 | 52 | 198 | 5 | 5.2 | 8.6855 |  | 0.0021237 | 9.4025
Glombovski | Eucalyptus hybrid regrowth | 4*2 | 517 | 4 | 24.4 | 300 | 2022 | 2024-07-04 | 2*2 | Raul Ritter | 24 | 53 | 199 | 5 | 5.6 | 9.1092 |  | 0.002463 | 11.3379
Glombovski | Eucalyptus hybrid regrowth | 4*2 | 517 | 4 | 24.4 | 300 | 2022 | 2024-07-04 | 2*2 | Raul Ritter | 24 | 53 | 200 | 5 | 1.5 | 3.1109 |  | 0.00017672 | 0.31841
Glombovski | Eucalyptus hybrid regrowth | 4*2 | 517 | 4 | 24.4 | 300 | 2022 | 2024-07-04 | 2*2 | Raul Ritter | 24 | 53 | 201 | 5 | 0.9 | 1.9255 |  | 6.3617e-05 | 0.074434
Glombovski | Eucalyptus hybrid regrowth | 4*2 | 517 | 4 | 24.4 | 300 | 2022 | 2024-07-04 | 2*2 | Raul Ritter | 24 | 54 | 202 | 5 |  |  | F
Glombovski | Eucalyptus hybrid regrowth | 4*2 | 517 | 4 | 24.4 | 300 | 2022 | 2024-07-04 | 2*2 | Raul Ritter | 24 | 55 | 203 | 5 | 6.3 |  | M
Glombovski | Eucalyptus hybrid regrowth | 4*2 | 517 | 4 | 24.4 | 300 | 2022 | 2024-07-04 | 2*2 | Raul Ritter | 24 | 55 | 204 | 5 | 5.3 | 8.7947 |  | 0.0022062 | 9.8686
Glombovski | Eucalyptus hybrid regrowth | 4*2 | 517 | 4 | 24.4 | 300 | 2022 | 2024-07-04 | 2*2 | Raul Ritter | 24 | 55 | 205 | 5 | 3.3 | 6.196 |  | 0.0008553 | 2.8389
Glombovski | Eucalyptus hybrid regrowth | 4*2 | 517 | 4 | 24.4 | 300 | 2022 | 2024-07-04 | 2*2 | Raul Ritter | 24 | 55 | 206 | 5 | 1.5 | 3.1109 |  | 0.00017672 | 0.31841
Glombovski | Eucalyptus hybrid regrowth | 4*2 | 517 | 4 | 24.4 | 300 | 2022 | 2024-07-04 | 2*2 | Raul Ritter | 24 | 56 | 207 | 6 |  |  | F
Glombovski | Eucalyptus hybrid regrowth | 4*2 | 517 | 4 | 24.4 | 300 | 2022 | 2024-07-04 | 2*2 | Raul Ritter | 24 | 57 | 208 | 6 | 3.6 |  | M
Glombovski | Eucalyptus hybrid regrowth | 4*2 | 517 | 4 | 24.4 | 300 | 2022 | 2024-07-04 | 2*2 | Raul Ritter | 24 | 57 | 209 | 6 | 4.1 | 8.2 |  | 0.0013203 | 5.7162
Glombovski | Eucalyptus hybrid regrowth | 4*2 | 517 | 4 | 24.4 | 300 | 2022 | 2024-07-04 | 2*2 | Raul Ritter | 24 | 57 | 210 | 6 | 4.1 | 7.9 |  | 0.0013203 | 5.4911
Glombovski | Eucalyptus hybrid regrowth | 4*2 | 517 | 4 | 24.4 | 300 | 2022 | 2024-07-04 | 2*2 | Raul Ritter | 24 | 57 | 211 | 6 | 1.5 | 3.3 |  | 0.00017672 | 0.33931
Glombovski | Eucalyptus hybrid regrowth | 4*2 | 517 | 4 | 24.4 | 300 | 2022 | 2024-07-04 | 2*2 | Raul Ritter | 24 | 57 | 212 | 6 | 2 | 4.3 |  | 0.00031416 | 0.76473
Glombovski | Eucalyptus hybrid regrowth | 4*2 | 517 | 4 | 24.4 | 300 | 2022 | 2024-07-04 | 2*2 | Raul Ritter | 24 | 58 | 213 | 6 | 5.6 |  | M
Glombovski | Eucalyptus hybrid regrowth | 4*2 | 517 | 4 | 24.4 | 300 | 2022 | 2024-07-04 | 2*2 | Raul Ritter | 24 | 58 | 214 | 6 | 4.2 | 7.6 |  | 0.0013854 | 5.5046
Glombovski | Eucalyptus hybrid regrowth | 4*2 | 517 | 4 | 24.4 | 300 | 2022 | 2024-07-04 | 2*2 | Raul Ritter | 24 | 58 | 215 | 6 | 5 | 7.7 |  | 0.0019635 | 7.6852
Glombovski | Eucalyptus hybrid regrowth | 4*2 | 517 | 4 | 24.4 | 300 | 2022 | 2024-07-04 | 2*2 | Raul Ritter | 24 | 58 | 216 | 6 | 1.2 | 3.5 |  | 0.0001131 | 0.24015
Glombovski | Eucalyptus hybrid regrowth | 4*2 | 517 | 4 | 24.4 | 300 | 2022 | 2024-07-04 | 2*2 | Raul Ritter | 24 | 58 | 217 | 6 | 1.2 | 3.3 |  | 0.0001131 | 0.2254
Glombovski | Eucalyptus hybrid regrowth | 4*2 | 517 | 4 | 24.4 | 300 | 2022 | 2024-07-04 | 2*2 | Raul Ritter | 24 | 59 | 218 | 6 |  |  | F
Glombovski | Eucalyptus hybrid regrowth | 4*2 | 517 | 4 | 24.4 | 300 | 2022 | 2024-07-04 | 2*2 | Raul Ritter | 24 | 60 | 219 | 6 | 3.1 |  | M
Glombovski | Eucalyptus hybrid regrowth | 4*2 | 517 | 4 | 24.4 | 300 | 2022 | 2024-07-04 | 2*2 | Raul Ritter | 24 | 60 | 220 | 6 | 4.6 | 8.4 |  | 0.0016619 | 7.2443
Glombovski | Eucalyptus hybrid regrowth | 4*2 | 517 | 4 | 24.4 | 300 | 2022 | 2024-07-04 | 2*2 | Raul Ritter | 24 | 60 | 221 | 6 | 0.9 | 3 |  | 6.3617e-05 | 0.12003
Glombovski | Eucalyptus hybrid regrowth | 4*2 | 517 | 4 | 24.4 | 300 | 2022 | 2024-07-04 | 2*2 | Raul Ritter | 24 | 61 | 222 | 6 |  |  | F
Glombovski | Eucalyptus hybrid regrowth | 4*2 | 517 | 4 | 24.4 | 300 | 2022 | 2024-07-04 | 2*2 | Raul Ritter | 24 | 62 | 223 | 6 | 5.6 |  | M
Glombovski | Eucalyptus hybrid regrowth | 4*2 | 517 | 4 | 24.4 | 300 | 2022 | 2024-07-04 | 2*2 | Raul Ritter | 24 | 62 | 224 | 6 | 0.9 | 1.9255 |  | 6.3617e-05 | 0.074434
Glombovski | Eucalyptus hybrid regrowth | 4*2 | 517 | 4 | 24.4 | 300 | 2022 | 2024-07-04 | 2*2 | Raul Ritter | 24 | 62 | 225 | 6 | 3.8 | 7.4 |  | 0.0011341 | 4.4521
Glombovski | Eucalyptus hybrid regrowth | 4*2 | 517 | 4 | 24.4 | 300 | 2022 | 2024-07-04 | 2*2 | Raul Ritter | 24 | 62 | 226 | 6 | 5.3 | 8.7 |  | 0.0022062 | 9.7542
Glombovski | Eucalyptus hybrid regrowth | 4*2 | 517 | 4 | 24.4 | 300 | 2022 | 2024-07-04 | 2*2 | Raul Ritter | 24 | 62 | 227 | 6 | 2.1 | 4.6 |  | 0.00034636 | 0.89932
Glombovski | Eucalyptus hybrid regrowth | 4*2 | 517 | 4 | 24.4 | 300 | 2022 | 2024-07-04 | 2*2 | Raul Ritter | 24 | 62 | 228 | 6 | 4.1 | 7.5 |  | 0.0013203 | 5.1921
Glombovski | Eucalyptus hybrid regrowth | 4*2 | 517 | 4 | 24.4 | 300 | 2022 | 2024-07-04 | 2*2 | Raul Ritter | 24 | 62 | 229 | 6 | 1.7 | 3.8 |  | 0.00022698 | 0.4969
Glombovski | Eucalyptus hybrid regrowth | 4*2 | 517 | 4 | 24.4 | 300 | 2022 | 2024-07-04 | 2*2 | Raul Ritter | 24 | 63 | 230 | 6 |  |  | F
Glombovski | Eucalyptus hybrid regrowth | 4*2 | 517 | 4 | 24.4 | 300 | 2022 | 2024-07-04 | 2*2 | Raul Ritter | 24 | 64 | 231 | 6 | 5.6 |  | M
Glombovski | Eucalyptus hybrid regrowth | 4*2 | 517 | 4 | 24.4 | 300 | 2022 | 2024-07-04 | 2*2 | Raul Ritter | 24 | 64 | 232 | 6 | 0.9 | 1.9255 |  | 6.3617e-05 | 0.074434
Glombovski | Eucalyptus hybrid regrowth | 4*2 | 517 | 4 | 24.4 | 300 | 2022 | 2024-07-04 | 2*2 | Raul Ritter | 24 | 64 | 233 | 6 | 1.7 | 3.3 |  | 0.00022698 | 0.42682
Glombovski | Eucalyptus hybrid regrowth | 4*2 | 517 | 4 | 24.4 | 300 | 2022 | 2024-07-04 | 2*2 | Raul Ritter | 24 | 64 | 234 | 6 | 1 | 3.1 |  | 7.854e-05 | 0.15085
Glombovski | Eucalyptus hybrid regrowth | 4*2 | 517 | 4 | 24.4 | 300 | 2022 | 2024-07-04 | 2*2 | Raul Ritter | 24 | 64 | 235 | 6 | 4.3 | 7.4 |  | 0.0014522 | 5.5845
Glombovski | Eucalyptus hybrid regrowth | 4*2 | 517 | 4 | 24.4 | 300 | 2022 | 2024-07-04 | 2*2 | Raul Ritter | 24 | 64 | 236 | 6 | 5.4 | 8.5 |  | 0.0022902 | 9.8443
Glombovski | Eucalyptus hybrid regrowth | 4*2 | 517 | 4 | 24.4 | 300 | 2022 | 2024-07-04 | 2*2 | Raul Ritter | 24 | 64 | 237 | 6 | 2.9 | 5.5 |  | 0.00066052 | 1.9702
Glombovski | Eucalyptus hybrid regrowth | 4*2 | 517 | 4 | 24.4 | 300 | 2022 | 2024-07-04 | 2*2 | Raul Ritter | 24 | 65 | 238 | 6 |  |  | F
Glombovski | Eucalyptus hybrid regrowth | 4*2 | 517 | 4 | 24.4 | 300 | 2022 | 2024-07-04 | 2*2 | Raul Ritter | 24 | 66 | 239 | 6 | 7.4 |  | M
Glombovski | Eucalyptus hybrid regrowth | 4*2 | 517 | 4 | 24.4 | 300 | 2022 | 2024-07-04 | 2*2 | Raul Ritter | 24 | 66 | 240 | 6 | 5.6 | 8.9 |  | 0.002463 | 11.0576
Glombovski | Eucalyptus hybrid regrowth | 4*2 | 517 | 4 | 24.4 | 300 | 2022 | 2024-07-04 | 2*2 | Raul Ritter | 24 | 66 | 241 | 6 | 5.9 | 9.2 |  | 0.002734 | 12.6102
Glombovski | Eucalyptus hybrid regrowth | 4*2 | 517 | 4 | 24.4 | 300 | 2022 | 2024-07-04 | 2*2 | Raul Ritter | 24 | 66 | 242 | 6 | 1.7 | 5.6 |  | 0.00022698 | 0.75465
Glombovski | Eucalyptus hybrid regrowth | 4*2 | 517 | 4 | 24.4 | 300 | 2022 | 2024-07-04 | 2*2 | Raul Ritter | 24 | 66 | 243 | 6 | 2.4 | 6 |  | 0.00045239 | 1.5296
Glombovski | Eucalyptus hybrid regrowth | 4*2 | 517 | 4 | 24.4 | 300 | 2022 | 2024-07-04 | 2*2 | Raul Ritter | 24 | 67 | 244 | 7 | 6 |  | M
Glombovski | Eucalyptus hybrid regrowth | 4*2 | 517 | 4 | 24.4 | 300 | 2022 | 2024-07-04 | 2*2 | Raul Ritter | 24 | 67 | 245 | 7 | 1.3 | 2.7245 |  | 0.00013273 | 0.21232
Glombovski | Eucalyptus hybrid regrowth | 4*2 | 517 | 4 | 24.4 | 300 | 2022 | 2024-07-04 | 2*2 | Raul Ritter | 24 | 67 | 246 | 7 | 3.2 | 6.0431 |  | 0.00080425 | 2.6119
Glombovski | Eucalyptus hybrid regrowth | 4*2 | 517 | 4 | 24.4 | 300 | 2022 | 2024-07-04 | 2*2 | Raul Ritter | 24 | 67 | 247 | 7 | 1 | 2.1285 |  | 7.854e-05 | 0.10059
Glombovski | Eucalyptus hybrid regrowth | 4*2 | 517 | 4 | 24.4 | 300 | 2022 | 2024-07-04 | 2*2 | Raul Ritter | 24 | 67 | 248 | 7 | 3.6 | 6.6414 |  | 0.0010179 | 3.5885
Glombovski | Eucalyptus hybrid regrowth | 4*2 | 517 | 4 | 24.4 | 300 | 2022 | 2024-07-04 | 2*2 | Raul Ritter | 24 | 67 | 249 | 7 | 2.8 | 5.4099 |  | 0.00061575 | 1.8149
Glombovski | Eucalyptus hybrid regrowth | 4*2 | 517 | 4 | 24.4 | 300 | 2022 | 2024-07-04 | 2*2 | Raul Ritter | 24 | 67 | 250 | 7 | 4.3 | 7.6044 |  | 0.0014522 | 5.7509
Glombovski | Eucalyptus hybrid regrowth | 4*2 | 517 | 4 | 24.4 | 300 | 2022 | 2024-07-04 | 2*2 | Raul Ritter | 24 | 68 | 251 | 7 | 4.3 |  | M
Glombovski | Eucalyptus hybrid regrowth | 4*2 | 517 | 4 | 24.4 | 300 | 2022 | 2024-07-04 | 2*2 | Raul Ritter | 24 | 68 | 252 | 7 | 2.2 | 4.3947 |  | 0.00038013 | 0.93235
Glombovski | Eucalyptus hybrid regrowth | 4*2 | 517 | 4 | 24.4 | 300 | 2022 | 2024-07-04 | 2*2 | Raul Ritter | 24 | 68 | 253 | 7 | 3.9 | 7.0672 |  | 0.0011946 | 4.4434
Glombovski | Eucalyptus hybrid regrowth | 4*2 | 517 | 4 | 24.4 | 300 | 2022 | 2024-07-04 | 2*2 | Raul Ritter | 24 | 68 | 254 | 7 | 3 | 5.7309 |  | 0.00070686 | 2.1915
Glombovski | Eucalyptus hybrid regrowth | 4*2 | 517 | 4 | 24.4 | 300 | 2022 | 2024-07-04 | 2*2 | Raul Ritter | 24 | 68 | 255 | 7 | 0.5 | 1.0915 |  | 1.9635e-05 | 0.013746
Glombovski | Eucalyptus hybrid regrowth | 4*2 | 517 | 4 | 24.4 | 300 | 2022 | 2024-07-04 | 2*2 | Raul Ritter | 24 | 68 | 256 | 7 | 2.2 | 4.3947 |  | 0.00038013 | 0.93235
Glombovski | Eucalyptus hybrid regrowth | 4*2 | 517 | 4 | 24.4 | 300 | 2022 | 2024-07-04 | 2*2 | Raul Ritter | 24 | 69 | 257 | 7 | 5.5 | 9.0065 |  | 0.0023758 | 10.8364
Glombovski | Eucalyptus hybrid regrowth | 4*2 | 517 | 4 | 24.4 | 300 | 2022 | 2024-07-04 | 2*2 | Raul Ritter | 24 | 69 | 258 | 7 | 3.4 | 6.3466 |  | 0.00090792 | 3.0772
Glombovski | Eucalyptus hybrid regrowth | 4*2 | 517 | 4 | 24.4 | 300 | 2022 | 2024-07-04 | 2*2 | Raul Ritter | 24 | 69 | 259 | 7 | 2.4 | 4.7418 |  | 0.00045239 | 1.1869
Glombovski | Eucalyptus hybrid regrowth | 4*2 | 517 | 4 | 24.4 | 300 | 2022 | 2024-07-04 | 2*2 | Raul Ritter | 24 | 70 | 260 | 7 |  |  | F
Glombovski | Eucalyptus hybrid regrowth | 4*2 | 517 | 4 | 24.4 | 300 | 2022 | 2024-07-04 | 2*2 | Raul Ritter | 24 | 71 | 261 | 7 | 5.7 |  | M
Glombovski | Eucalyptus hybrid regrowth | 4*2 | 517 | 4 | 24.4 | 300 | 2022 | 2024-07-04 | 2*2 | Raul Ritter | 24 | 71 | 262 | 7 | 4.6 | 7.9844 |  | 0.0016619 | 6.8588
Glombovski | Eucalyptus hybrid regrowth | 4*2 | 517 | 4 | 24.4 | 300 | 2022 | 2024-07-04 | 2*2 | Raul Ritter | 24 | 71 | 263 | 7 | 3.7 | 6.7855 |  | 0.0010752 | 3.8616
Glombovski | Eucalyptus hybrid regrowth | 4*2 | 517 | 4 | 24.4 | 300 | 2022 | 2024-07-04 | 2*2 | Raul Ritter | 24 | 72 | 264 | 7 | 4.3 | 7.6044 |  | 0.0014522 | 5.7509
Glombovski | Eucalyptus hybrid regrowth | 4*2 | 517 | 4 | 24.4 | 300 | 2022 | 2024-07-04 | 2*2 | Raul Ritter | 24 | 72 | 265 | 7 | 6.1 | 9.5897 |  | 0.0029225 | 14.0179
Glombovski | Eucalyptus hybrid regrowth | 4*2 | 517 | 4 | 24.4 | 300 | 2022 | 2024-07-04 | 2*2 | Raul Ritter | 24 | 72 | 266 | 7 | 3.7 | 6.7855 |  | 0.0010752 | 3.8616
Glombovski | Eucalyptus hybrid regrowth | 4*2 | 517 | 4 | 24.4 | 300 | 2022 | 2024-07-04 | 2*2 | Raul Ritter | 24 | 72 | 267 | 7 | 2.3 | 4.5693 |  | 0.00041548 | 1.0549
Glombovski | Eucalyptus hybrid regrowth | 4*2 | 517 | 4 | 24.4 | 300 | 2022 | 2024-07-04 | 2*2 | Raul Ritter | 24 | 72 | 268 | 7 | 1.7 | 3.4886 |  | 0.00022698 | 0.45316
Glombovski | Eucalyptus hybrid regrowth | 4*2 | 517 | 4 | 24.4 | 300 | 2022 | 2024-07-04 | 2*2 | Raul Ritter | 24 | 73 | 269 | 7 |  |  | F
Glombovski | Eucalyptus hybrid regrowth | 4*2 | 517 | 4 | 24.4 | 300 | 2022 | 2024-07-04 | 2*2 | Raul Ritter | 24 | 74 | 270 | 7 | 3.8 |  | M
Glombovski | Eucalyptus hybrid regrowth | 4*2 | 517 | 4 | 24.4 | 300 | 2022 | 2024-07-04 | 2*2 | Raul Ritter | 24 | 74 | 271 | 7 | 3.7 | 6.7855 |  | 0.0010752 | 3.8616
Glombovski | Eucalyptus hybrid regrowth | 4*2 | 517 | 4 | 24.4 | 300 | 2022 | 2024-07-04 | 2*2 | Raul Ritter | 24 | 74 | 272 | 7 | 3 | 5.7309 |  | 0.00070686 | 2.1915
Glombovski | Eucalyptus hybrid regrowth | 4*2 | 517 | 4 | 24.4 | 300 | 2022 | 2024-07-04 | 2*2 | Raul Ritter | 24 | 74 | 273 | 7 | 1.9 | 3.8576 |  | 0.00028353 | 0.61924
Glombovski | Eucalyptus hybrid regrowth | 4*2 | 517 | 4 | 24.4 | 300 | 2022 | 2024-07-04 | 2*2 | Raul Ritter | 24 | 74 | 274 | 7 | 1.8 | 3.6742 |  | 0.00025447 | 0.53213
Glombovski | Eucalyptus hybrid regrowth | 4*2 | 517 | 4 | 24.4 | 300 | 2022 | 2024-07-04 | 2*2 | Raul Ritter | 24 | 75 | 275 | 7 | 4.8 |  | M
Glombovski | Eucalyptus hybrid regrowth | 4*2 | 517 | 4 | 24.4 | 300 | 2022 | 2024-07-04 | 2*2 | Raul Ritter | 24 | 75 | 276 | 7 | 2.4 | 4.7418 |  | 0.00045239 | 1.1869
Glombovski | Eucalyptus hybrid regrowth | 4*2 | 517 | 4 | 24.4 | 300 | 2022 | 2024-07-04 | 2*2 | Raul Ritter | 24 | 75 | 277 | 7 | 3.5 | 6.4951 |  | 0.00096212 | 3.327
Glombovski | Eucalyptus hybrid regrowth | 4*2 | 517 | 4 | 24.4 | 300 | 2022 | 2024-07-04 | 2*2 | Raul Ritter | 24 | 75 | 278 | 7 | 3.6 | 6.6414 |  | 0.0010179 | 3.5885
Glombovski | Eucalyptus hybrid regrowth | 4*2 | 517 | 4 | 24.4 | 300 | 2022 | 2024-07-04 | 2*2 | Raul Ritter | 24 | 75 | 279 | 7 | 1.1 | 2.3293 |  | 9.5033e-05 | 0.13202
Glombovski | Eucalyptus hybrid regrowth | 4*2 | 517 | 4 | 24.4 | 300 | 2022 | 2024-07-04 | 2*2 | Raul Ritter | 24 | 76 | 280 | 7 | 4.5 |  | M
Glombovski | Eucalyptus hybrid regrowth | 4*2 | 517 | 4 | 24.4 | 300 | 2022 | 2024-07-04 | 2*2 | Raul Ritter | 24 | 76 | 281 | 7 | 2.3 | 4.5693 |  | 0.00041548 | 1.0549
Glombovski | Eucalyptus hybrid regrowth | 4*2 | 517 | 4 | 24.4 | 300 | 2022 | 2024-07-04 | 2*2 | Raul Ritter | 24 | 76 | 282 | 7 | 1.6 | 3.3009 |  | 0.00020106 | 0.38203
Glombovski | Eucalyptus hybrid regrowth | 4*2 | 517 | 4 | 24.4 | 300 | 2022 | 2024-07-04 | 2*2 | Raul Ritter | 24 | 76 | 283 | 7 | 5.8 | 9.308 |  | 0.0026421 | 12.3758
Glombovski | Eucalyptus hybrid regrowth | 4*2 | 517 | 4 | 24.4 | 300 | 2022 | 2024-07-04 | 2*2 | Raul Ritter | 24 | 76 | 284 | 7 | 3.6 | 6.6414 |  | 0.0010179 | 3.5885
Glombovski | Eucalyptus hybrid regrowth | 4*2 | 517 | 4 | 24.4 | 300 | 2022 | 2024-07-04 | 2*2 | Raul Ritter | 24 | 76 | 285 | 7 | 2.9 | 5.5715 |  | 0.00066052 | 1.9978
Glombovski | Eucalyptus hybrid regrowth | 4*2 | 517 | 4 | 24.4 | 300 | 2022 | 2024-07-04 | 2*2 | Raul Ritter | 24 | 76 | 286 | 7 | 1.9 | 3.8576 |  | 0.00028353 | 0.61924
Glombovski | Eucalyptus hybrid regrowth | 4*2 | 517 | 4 | 24.4 | 300 | 2022 | 2024-07-04 | 2*2 | Raul Ritter | 24 | 77 | 287 | 7 | 4 |  | M
Glombovski | Eucalyptus hybrid regrowth | 4*2 | 517 | 4 | 24.4 | 300 | 2022 | 2024-07-04 | 2*2 | Raul Ritter | 24 | 77 | 288 | 7 | 1.1 | 2.3293 |  | 9.5033e-05 | 0.13202
Glombovski | Eucalyptus hybrid regrowth | 4*2 | 517 | 4 | 24.4 | 300 | 2022 | 2024-07-04 | 2*2 | Raul Ritter | 24 | 77 | 289 | 7 | 4 | 7.2048 |  | 0.0012566 | 4.7522
Glombovski | Eucalyptus hybrid regrowth | 4*2 | 517 | 4 | 24.4 | 300 | 2022 | 2024-07-04 | 2*2 | Raul Ritter | 24 | 77 | 290 | 7 | 1.3 | 2.7245 |  | 0.00013273 | 0.21232
Glombovski | Eucalyptus hybrid regrowth | 4*2 | 517 | 4 | 24.4 | 300 | 2022 | 2024-07-04 | 2*2 | Raul Ritter | 24 | 77 | 291 | 7 | 1.7 | 3.4886 |  | 0.00022698 | 0.45316
Glombovski | Eucalyptus hybrid regrowth | 4*2 | 517 | 4 | 24.4 | 300 | 2022 | 2024-07-04 | 2*2 | Raul Ritter | 24 | 77 | 292 | 7 | 1.4 | 2.9188 |  | 0.00015394 | 0.26195
Glombovski | Eucalyptus hybrid regrowth | 4*2 | 517 | 4 | 24.4 | 300 | 2022 | 2024-07-04 | 2*2 | Raul Ritter | 24 | 78 | 293 | 7 | 4.8 |  | M
Glombovski | Eucalyptus hybrid regrowth | 4*2 | 517 | 4 | 24.4 | 300 | 2022 | 2024-07-04 | 2*2 | Raul Ritter | 24 | 78 | 294 | 7 | 4.5 | 7.8599 |  | 0.0015904 | 6.4773
Glombovski | Eucalyptus hybrid regrowth | 4*2 | 517 | 4 | 24.4 | 300 | 2022 | 2024-07-04 | 2*2 | Raul Ritter | 24 | 78 | 295 | 7 | 3.7 | 6.7855 |  | 0.0010752 | 3.8616
Glombovski | Eucalyptus hybrid regrowth | 4*2 | 517 | 4 | 24.4 | 300 | 2022 | 2024-07-04 | 2*2 | Raul Ritter | 24 | 78 | 296 | 7 | 4 | 7.2048 |  | 0.0012566 | 4.7522
Glombovski | Eucalyptus hybrid regrowth | 4*2 | 517 | 4 | 24.4 | 300 | 2022 | 2024-07-04 | 2*2 | Raul Ritter | 24 | 79 | 297 | 8 | 4 |  | M
Glombovski | Eucalyptus hybrid regrowth | 4*2 | 517 | 4 | 24.4 | 300 | 2022 | 2024-07-04 | 2*2 | Raul Ritter | 24 | 79 | 298 | 8 | 4 | 7.2048 |  | 0.0012566 | 4.7522
Glombovski | Eucalyptus hybrid regrowth | 4*2 | 517 | 4 | 24.4 | 300 | 2022 | 2024-07-04 | 2*2 | Raul Ritter | 24 | 79 | 299 | 8 | 4.7 | 8.1067 |  | 0.0017349 | 7.2524
Glombovski | Eucalyptus hybrid regrowth | 4*2 | 517 | 4 | 24.4 | 300 | 2022 | 2024-07-04 | 2*2 | Raul Ritter | 24 | 79 | 300 | 8 | 1 | 2.1285 |  | 7.854e-05 | 0.10059
Glombovski | Eucalyptus hybrid regrowth | 4*2 | 517 | 4 | 24.4 | 300 | 2022 | 2024-07-04 | 2*2 | Raul Ritter | 24 | 80 | 301 | 8 | 5 |  | M
Glombovski | Eucalyptus hybrid regrowth | 4*2 | 517 | 4 | 24.4 | 300 | 2022 | 2024-07-04 | 2*2 | Raul Ritter | 24 | 80 | 302 | 8 | 4.7 | 8.1067 |  | 0.0017349 | 7.2524
Glombovski | Eucalyptus hybrid regrowth | 4*2 | 517 | 4 | 24.4 | 300 | 2022 | 2024-07-04 | 2*2 | Raul Ritter | 24 | 80 | 303 | 8 | 5.1 | 8.5741 |  | 0.0020428 | 8.9483
Glombovski | Eucalyptus hybrid regrowth | 4*2 | 517 | 4 | 24.4 | 300 | 2022 | 2024-07-04 | 2*2 | Raul Ritter | 24 | 80 | 304 | 8 | 1.4 | 2.9188 |  | 0.00015394 | 0.26195
Glombovski | Eucalyptus hybrid regrowth | 4*2 | 517 | 4 | 24.4 | 300 | 2022 | 2024-07-04 | 2*2 | Raul Ritter | 24 | 80 | 305 | 8 | 1.3 | 2.7245 |  | 0.00013273 | 0.21232
Glombovski | Eucalyptus hybrid regrowth | 4*2 | 517 | 4 | 24.4 | 300 | 2022 | 2024-07-04 | 2*2 | Raul Ritter | 24 | 81 | 306 | 8 | 4 |  | M
Glombovski | Eucalyptus hybrid regrowth | 4*2 | 517 | 4 | 24.4 | 300 | 2022 | 2024-07-04 | 2*2 | Raul Ritter | 24 | 81 | 307 | 8 | 3.8 | 6.9275 |  | 0.0011341 | 4.1466
Glombovski | Eucalyptus hybrid regrowth | 4*2 | 517 | 4 | 24.4 | 300 | 2022 | 2024-07-04 | 2*2 | Raul Ritter | 24 | 81 | 308 | 8 | 2.9 | 5.5715 |  | 0.00066052 | 1.9978
Glombovski | Eucalyptus hybrid regrowth | 4*2 | 517 | 4 | 24.4 | 300 | 2022 | 2024-07-04 | 2*2 | Raul Ritter | 24 | 81 | 309 | 8 | 2.6 | 5.0802 |  | 0.00053093 | 1.4805
Glombovski | Eucalyptus hybrid regrowth | 4*2 | 517 | 4 | 24.4 | 300 | 2022 | 2024-07-04 | 2*2 | Raul Ritter | 24 | 82 | 310 | 8 | 4.6 |  | M
Glombovski | Eucalyptus hybrid regrowth | 4*2 | 517 | 4 | 24.4 | 300 | 2022 | 2024-07-04 | 2*2 | Raul Ritter | 24 | 82 | 311 | 8 | 4.5 | 7.8599 |  | 0.0015904 | 6.4773
Glombovski | Eucalyptus hybrid regrowth | 4*2 | 517 | 4 | 24.4 | 300 | 2022 | 2024-07-04 | 2*2 | Raul Ritter | 24 | 82 | 312 | 8 | 1.1 | 2.3293 |  | 9.5033e-05 | 0.13202
Glombovski | Eucalyptus hybrid regrowth | 4*2 | 517 | 4 | 24.4 | 300 | 2022 | 2024-07-04 | 2*2 | Raul Ritter | 24 | 82 | 313 | 8 | 4.2 | 7.4734 |  | 0.0013854 | 5.4059
Glombovski | Eucalyptus hybrid regrowth | 4*2 | 517 | 4 | 24.4 | 300 | 2022 | 2024-07-04 | 2*2 | Raul Ritter | 24 | 82 | 314 | 8 | 1.8 | 3.6742 |  | 0.00025447 | 0.53213
Glombovski | Eucalyptus hybrid regrowth | 4*2 | 517 | 4 | 24.4 | 300 | 2022 | 2024-07-04 | 2*2 | Raul Ritter | 24 | 83 | 315 | 8 |  |  | F
Glombovski | Eucalyptus hybrid regrowth | 4*2 | 517 | 4 | 24.4 | 300 | 2022 | 2024-07-04 | 2*2 | Raul Ritter | 24 | 84 | 316 | 8 | 4.1 |  | M
Glombovski | Eucalyptus hybrid regrowth | 4*2 | 517 | 4 | 24.4 | 300 | 2022 | 2024-07-04 | 2*2 | Raul Ritter | 24 | 84 | 317 | 8 | 3.9 | 7.0672 |  | 0.0011946 | 4.4434
Glombovski | Eucalyptus hybrid regrowth | 4*2 | 517 | 4 | 24.4 | 300 | 2022 | 2024-07-04 | 2*2 | Raul Ritter | 24 | 84 | 318 | 8 | 3.1 | 5.8881 |  | 0.00075477 | 2.3962
Glombovski | Eucalyptus hybrid regrowth | 4*2 | 517 | 4 | 24.4 | 300 | 2022 | 2024-07-04 | 2*2 | Raul Ritter | 24 | 84 | 319 | 8 | 2.6 | 5.0802 |  | 0.00053093 | 1.4805
Glombovski | Eucalyptus hybrid regrowth | 4*2 | 517 | 4 | 24.4 | 300 | 2022 | 2024-07-04 | 2*2 | Raul Ritter | 24 | 84 | 320 | 8 | 1 | 2.1285 |  | 7.854e-05 | 0.10059
Glombovski | Eucalyptus hybrid regrowth | 4*2 | 517 | 4 | 24.4 | 300 | 2022 | 2024-07-04 | 2*2 | Raul Ritter | 24 | 85 | 321 | 8 | 5.4 |  | M
Glombovski | Eucalyptus hybrid regrowth | 4*2 | 517 | 4 | 24.4 | 300 | 2022 | 2024-07-04 | 2*2 | Raul Ritter | 24 | 85 | 322 | 8 | 3.9 | 7.0672 |  | 0.0011946 | 4.4434
Glombovski | Eucalyptus hybrid regrowth | 4*2 | 517 | 4 | 24.4 | 300 | 2022 | 2024-07-04 | 2*2 | Raul Ritter | 24 | 85 | 323 | 8 | 4.1 | 7.3402 |  | 0.0013203 | 5.073
Glombovski | Eucalyptus hybrid regrowth | 4*2 | 517 | 4 | 24.4 | 300 | 2022 | 2024-07-04 | 2*2 | Raul Ritter | 24 | 85 | 324 | 8 | 4.2 | 7.4734 |  | 0.0013854 | 5.4059
Glombovski | Eucalyptus hybrid regrowth | 4*2 | 517 | 4 | 24.4 | 300 | 2022 | 2024-07-04 | 2*2 | Raul Ritter | 24 | 85 | 325 | 8 | 1.1 | 2.3293 |  | 9.5033e-05 | 0.13202
Glombovski | Eucalyptus hybrid regrowth | 4*2 | 517 | 4 | 24.4 | 300 | 2022 | 2024-07-04 | 2*2 | Raul Ritter | 24 | 86 | 326 | 8 | 4.9 |  | M
Glombovski | Eucalyptus hybrid regrowth | 4*2 | 517 | 4 | 24.4 | 300 | 2022 | 2024-07-04 | 2*2 | Raul Ritter | 24 | 86 | 327 | 8 | 1.5 | 3.1109 |  | 0.00017672 | 0.31841
Glombovski | Eucalyptus hybrid regrowth | 4*2 | 517 | 4 | 24.4 | 300 | 2022 | 2024-07-04 | 2*2 | Raul Ritter | 24 | 86 | 328 | 8 | 3.8 | 6.9275 |  | 0.0011341 | 4.1466
Glombovski | Eucalyptus hybrid regrowth | 4*2 | 517 | 4 | 24.4 | 300 | 2022 | 2024-07-04 | 2*2 | Raul Ritter | 24 | 86 | 329 | 8 | 3.3 | 6.196 |  | 0.0008553 | 2.8389
Glombovski | Eucalyptus hybrid regrowth | 4*2 | 517 | 4 | 24.4 | 300 | 2022 | 2024-07-04 | 2*2 | Raul Ritter | 24 | 86 | 330 | 8 | 2.5 | 4.9121 |  | 0.00049088 | 1.3288
Glombovski | Eucalyptus hybrid regrowth | 4*2 | 517 | 4 | 24.4 | 300 | 2022 | 2024-07-04 | 2*2 | Raul Ritter | 24 | 86 | 331 | 8 | 1.3 | 2.7245 |  | 0.00013273 | 0.21232
Glombovski | Eucalyptus hybrid regrowth | 4*2 | 517 | 4 | 24.4 | 300 | 2022 | 2024-07-04 | 2*2 | Raul Ritter | 24 | 87 | 332 | 8 | 4.2 |  | M
Glombovski | Eucalyptus hybrid regrowth | 4*2 | 517 | 4 | 24.4 | 300 | 2022 | 2024-07-04 | 2*2 | Raul Ritter | 24 | 87 | 333 | 8 | 4.4 | 7.7333 |  | 0.0015205 | 6.108
Glombovski | Eucalyptus hybrid regrowth | 4*2 | 517 | 4 | 24.4 | 300 | 2022 | 2024-07-04 | 2*2 | Raul Ritter | 24 | 87 | 334 | 8 | 1.5 | 3.1109 |  | 0.00017672 | 0.31841
Glombovski | Eucalyptus hybrid regrowth | 4*2 | 517 | 4 | 24.4 | 300 | 2022 | 2024-07-04 | 2*2 | Raul Ritter | 24 | 87 | 335 | 8 | 1.3 | 2.7245 |  | 0.00013273 | 0.21232
Glombovski | Eucalyptus hybrid regrowth | 4*2 | 517 | 4 | 24.4 | 300 | 2022 | 2024-07-04 | 2*2 | Raul Ritter | 24 | 87 | 336 | 8 | 3.1 | 5.8881 |  | 0.00075477 | 2.3962
Glombovski | Eucalyptus hybrid regrowth | 4*2 | 617 | 5 | 24.5 | 300 | 2022 | 2024-07-04 | 2*2 | Raul Ritter | 24 | 1 | 1 | 1 | 6.9 |  | M
Glombovski | Eucalyptus hybrid regrowth | 4*2 | 617 | 5 | 24.5 | 300 | 2022 | 2024-07-04 | 2*2 | Raul Ritter | 24 | 1 | 2 | 1 | 1.9 | 3.8576 |  | 0.00028353 | 0.61924
Glombovski | Eucalyptus hybrid regrowth | 4*2 | 617 | 5 | 24.5 | 300 | 2022 | 2024-07-04 | 2*2 | Raul Ritter | 24 | 1 | 3 | 1 | 4 | 7.2048 |  | 0.0012566 | 4.7522
Glombovski | Eucalyptus hybrid regrowth | 4*2 | 617 | 5 | 24.5 | 300 | 2022 | 2024-07-04 | 2*2 | Raul Ritter | 24 | 1 | 4 | 1 | 1.7 | 3.4886 |  | 0.00022698 | 0.45316
Glombovski | Eucalyptus hybrid regrowth | 4*2 | 617 | 5 | 24.5 | 300 | 2022 | 2024-07-04 | 2*2 | Raul Ritter | 24 | 1 | 5 | 1 | 4.6 | 7.9844 |  | 0.0016619 | 6.8588
Glombovski | Eucalyptus hybrid regrowth | 4*2 | 617 | 5 | 24.5 | 300 | 2022 | 2024-07-04 | 2*2 | Raul Ritter | 24 | 1 | 6 | 1 | 3.2 | 6.0431 |  | 0.00080425 | 2.6119
Glombovski | Eucalyptus hybrid regrowth | 4*2 | 617 | 5 | 24.5 | 300 | 2022 | 2024-07-04 | 2*2 | Raul Ritter | 24 | 2 | 7 | 1 | 7.2 |  | M
Glombovski | Eucalyptus hybrid regrowth | 4*2 | 617 | 5 | 24.5 | 300 | 2022 | 2024-07-04 | 2*2 | Raul Ritter | 24 | 2 | 8 | 1 | 1.4 | 2.9188 |  | 0.00015394 | 0.26195
Glombovski | Eucalyptus hybrid regrowth | 4*2 | 617 | 5 | 24.5 | 300 | 2022 | 2024-07-04 | 2*2 | Raul Ritter | 24 | 2 | 9 | 1 | 2 | 4.0388 |  | 0.00031416 | 0.71479
Glombovski | Eucalyptus hybrid regrowth | 4*2 | 617 | 5 | 24.5 | 300 | 2022 | 2024-07-04 | 2*2 | Raul Ritter | 24 | 2 | 10 | 1 | 1.4 | 2.9188 |  | 0.00015394 | 0.26195
Glombovski | Eucalyptus hybrid regrowth | 4*2 | 617 | 5 | 24.5 | 300 | 2022 | 2024-07-04 | 2*2 | Raul Ritter | 24 | 2 | 11 | 1 | 4.7 | 8.1067 |  | 0.0017349 | 7.2524
Glombovski | Eucalyptus hybrid regrowth | 4*2 | 617 | 5 | 24.5 | 300 | 2022 | 2024-07-04 | 2*2 | Raul Ritter | 24 | 2 | 12 | 1 | 3.8 | 6.9275 |  | 0.0011341 | 4.1466
Glombovski | Eucalyptus hybrid regrowth | 4*2 | 617 | 5 | 24.5 | 300 | 2022 | 2024-07-04 | 2*2 | Raul Ritter | 24 | 2 | 13 | 1 | 2.9 | 5.5715 |  | 0.00066052 | 1.9978
Glombovski | Eucalyptus hybrid regrowth | 4*2 | 617 | 5 | 24.5 | 300 | 2022 | 2024-07-04 | 2*2 | Raul Ritter | 24 | 3 | 14 | 1 | 7.2 |  | M
Glombovski | Eucalyptus hybrid regrowth | 4*2 | 617 | 5 | 24.5 | 300 | 2022 | 2024-07-04 | 2*2 | Raul Ritter | 24 | 3 | 15 | 1 | 2.4 | 4.7418 |  | 0.00045239 | 1.1869
Glombovski | Eucalyptus hybrid regrowth | 4*2 | 617 | 5 | 24.5 | 300 | 2022 | 2024-07-04 | 2*2 | Raul Ritter | 24 | 3 | 16 | 1 | 3.7 | 6.7855 |  | 0.0010752 | 3.8616
Glombovski | Eucalyptus hybrid regrowth | 4*2 | 617 | 5 | 24.5 | 300 | 2022 | 2024-07-04 | 2*2 | Raul Ritter | 24 | 3 | 17 | 1 | 2.3 | 4.5693 |  | 0.00041548 | 1.0549
Glombovski | Eucalyptus hybrid regrowth | 4*2 | 617 | 5 | 24.5 | 300 | 2022 | 2024-07-04 | 2*2 | Raul Ritter | 24 | 3 | 18 | 1 | 4.1 | 7.3402 |  | 0.0013203 | 5.073
Glombovski | Eucalyptus hybrid regrowth | 4*2 | 617 | 5 | 24.5 | 300 | 2022 | 2024-07-04 | 2*2 | Raul Ritter | 24 | 3 | 19 | 1 | 2.7 | 5.2462 |  | 0.00057256 | 1.6425
Glombovski | Eucalyptus hybrid regrowth | 4*2 | 617 | 5 | 24.5 | 300 | 2022 | 2024-07-04 | 2*2 | Raul Ritter | 24 | 4 | 20 | 1 | 7.1 |  | M
Glombovski | Eucalyptus hybrid regrowth | 4*2 | 617 | 5 | 24.5 | 300 | 2022 | 2024-07-04 | 2*2 | Raul Ritter | 24 | 4 | 21 | 1 | 2 | 4.0388 |  | 0.00031416 | 0.71479
Glombovski | Eucalyptus hybrid regrowth | 4*2 | 617 | 5 | 24.5 | 300 | 2022 | 2024-07-04 | 2*2 | Raul Ritter | 24 | 4 | 22 | 1 | 2 | 4.0388 |  | 0.00031416 | 0.71479
Glombovski | Eucalyptus hybrid regrowth | 4*2 | 617 | 5 | 24.5 | 300 | 2022 | 2024-07-04 | 2*2 | Raul Ritter | 24 | 4 | 23 | 1 | 3 | 5.7309 |  | 0.00070686 | 2.1915
Glombovski | Eucalyptus hybrid regrowth | 4*2 | 617 | 5 | 24.5 | 300 | 2022 | 2024-07-04 | 2*2 | Raul Ritter | 24 | 4 | 24 | 1 | 5 | 8.4605 |  | 0.0019635 | 8.5062
Glombovski | Eucalyptus hybrid regrowth | 4*2 | 617 | 5 | 24.5 | 300 | 2022 | 2024-07-04 | 2*2 | Raul Ritter | 24 | 4 | 25 | 1 | 3.5 | 6.4951 |  | 0.00096212 | 3.327
Glombovski | Eucalyptus hybrid regrowth | 4*2 | 617 | 5 | 24.5 | 300 | 2022 | 2024-07-04 | 2*2 | Raul Ritter | 24 | 4 | 26 | 1 | 1.7 | 3.4886 |  | 0.00022698 | 0.45316
Glombovski | Eucalyptus hybrid regrowth | 4*2 | 617 | 5 | 24.5 | 300 | 2022 | 2024-07-04 | 2*2 | Raul Ritter | 24 | 5 | 27 | 1 | 7 |  | M
Glombovski | Eucalyptus hybrid regrowth | 4*2 | 617 | 5 | 24.5 | 300 | 2022 | 2024-07-04 | 2*2 | Raul Ritter | 24 | 5 | 28 | 1 | 1.4 | 2.9188 |  | 0.00015394 | 0.26195
Glombovski | Eucalyptus hybrid regrowth | 4*2 | 617 | 5 | 24.5 | 300 | 2022 | 2024-07-04 | 2*2 | Raul Ritter | 24 | 5 | 29 | 1 | 3.3 | 6.196 |  | 0.0008553 | 2.8389
Glombovski | Eucalyptus hybrid regrowth | 4*2 | 617 | 5 | 24.5 | 300 | 2022 | 2024-07-04 | 2*2 | Raul Ritter | 24 | 5 | 30 | 1 | 2 | 4.0388 |  | 0.00031416 | 0.71479
Glombovski | Eucalyptus hybrid regrowth | 4*2 | 617 | 5 | 24.5 | 300 | 2022 | 2024-07-04 | 2*2 | Raul Ritter | 24 | 5 | 31 | 1 | 1.4 | 2.9188 |  | 0.00015394 | 0.26195
Glombovski | Eucalyptus hybrid regrowth | 4*2 | 617 | 5 | 24.5 | 300 | 2022 | 2024-07-04 | 2*2 | Raul Ritter | 24 | 5 | 32 | 1 | 3.8 | 6.9275 |  | 0.0011341 | 4.1466
Glombovski | Eucalyptus hybrid regrowth | 4*2 | 617 | 5 | 24.5 | 300 | 2022 | 2024-07-04 | 2*2 | Raul Ritter | 24 | 5 | 33 | 1 | 2.4 | 4.7418 |  | 0.00045239 | 1.1869
Glombovski | Eucalyptus hybrid regrowth | 4*2 | 617 | 5 | 24.5 | 300 | 2022 | 2024-07-04 | 2*2 | Raul Ritter | 24 | 6 | 34 | 1 | 6.7 |  | M
Glombovski | Eucalyptus hybrid regrowth | 4*2 | 617 | 5 | 24.5 | 300 | 2022 | 2024-07-04 | 2*2 | Raul Ritter | 24 | 6 | 35 | 1 | 1.6 | 3.3009 |  | 0.00020106 | 0.38203
Glombovski | Eucalyptus hybrid regrowth | 4*2 | 617 | 5 | 24.5 | 300 | 2022 | 2024-07-04 | 2*2 | Raul Ritter | 24 | 6 | 36 | 1 | 5.4 | 8.9017 |  | 0.0022902 | 10.3466
Glombovski | Eucalyptus hybrid regrowth | 4*2 | 617 | 5 | 24.5 | 300 | 2022 | 2024-07-04 | 2*2 | Raul Ritter | 24 | 6 | 37 | 1 | 3.3 | 6.196 |  | 0.0008553 | 2.8389
Glombovski | Eucalyptus hybrid regrowth | 4*2 | 617 | 5 | 24.5 | 300 | 2022 | 2024-07-04 | 2*2 | Raul Ritter | 24 | 6 | 38 | 1 | 2.5 | 4.9121 |  | 0.00049088 | 1.3288
Glombovski | Eucalyptus hybrid regrowth | 4*2 | 617 | 5 | 24.5 | 300 | 2022 | 2024-07-04 | 2*2 | Raul Ritter | 24 | 6 | 39 | 1 | 3.1 | 5.8881 |  | 0.00075477 | 2.3962
Glombovski | Eucalyptus hybrid regrowth | 4*2 | 617 | 5 | 24.5 | 300 | 2022 | 2024-07-04 | 2*2 | Raul Ritter | 24 | 7 | 40 | 1 | 6.4 |  | M
Glombovski | Eucalyptus hybrid regrowth | 4*2 | 617 | 5 | 24.5 | 300 | 2022 | 2024-07-04 | 2*2 | Raul Ritter | 24 | 7 | 41 | 1 | 1.6 | 3.3009 |  | 0.00020106 | 0.38203
Glombovski | Eucalyptus hybrid regrowth | 4*2 | 617 | 5 | 24.5 | 300 | 2022 | 2024-07-04 | 2*2 | Raul Ritter | 24 | 7 | 42 | 1 | 3.4 | 6.3466 |  | 0.00090792 | 3.0772
Glombovski | Eucalyptus hybrid regrowth | 4*2 | 617 | 5 | 24.5 | 300 | 2022 | 2024-07-04 | 2*2 | Raul Ritter | 24 | 7 | 43 | 1 | 2.8 | 5.4099 |  | 0.00061575 | 1.8149
Glombovski | Eucalyptus hybrid regrowth | 4*2 | 617 | 5 | 24.5 | 300 | 2022 | 2024-07-04 | 2*2 | Raul Ritter | 24 | 7 | 44 | 1 | 2.4 | 4.7418 |  | 0.00045239 | 1.1869
Glombovski | Eucalyptus hybrid regrowth | 4*2 | 617 | 5 | 24.5 | 300 | 2022 | 2024-07-04 | 2*2 | Raul Ritter | 24 | 7 | 45 | 1 | 3.1 | 5.8881 |  | 0.00075477 | 2.3962
Glombovski | Eucalyptus hybrid regrowth | 4*2 | 617 | 5 | 24.5 | 300 | 2022 | 2024-07-04 | 2*2 | Raul Ritter | 24 | 7 | 46 | 1 | 2.9 | 5.5715 |  | 0.00066052 | 1.9978
Glombovski | Eucalyptus hybrid regrowth | 4*2 | 617 | 5 | 24.5 | 300 | 2022 | 2024-07-04 | 2*2 | Raul Ritter | 24 | 8 | 47 | 1 | 6.4 |  | M
Glombovski | Eucalyptus hybrid regrowth | 4*2 | 617 | 5 | 24.5 | 300 | 2022 | 2024-07-04 | 2*2 | Raul Ritter | 24 | 8 | 48 | 1 | 3.5 | 6.4951 |  | 0.00096212 | 3.327
Glombovski | Eucalyptus hybrid regrowth | 4*2 | 617 | 5 | 24.5 | 300 | 2022 | 2024-07-04 | 2*2 | Raul Ritter | 24 | 8 | 49 | 1 | 3.8 | 6.9275 |  | 0.0011341 | 4.1466
Glombovski | Eucalyptus hybrid regrowth | 4*2 | 617 | 5 | 24.5 | 300 | 2022 | 2024-07-04 | 2*2 | Raul Ritter | 24 | 8 | 50 | 1 | 3.4 | 6.3466 |  | 0.00090792 | 3.0772
Glombovski | Eucalyptus hybrid regrowth | 4*2 | 617 | 5 | 24.5 | 300 | 2022 | 2024-07-04 | 2*2 | Raul Ritter | 24 | 8 | 51 | 1 | 2.9 | 5.5715 |  | 0.00066052 | 1.9978
Glombovski | Eucalyptus hybrid regrowth | 4*2 | 617 | 5 | 24.5 | 300 | 2022 | 2024-07-04 | 2*2 | Raul Ritter | 24 | 9 | 52 | 1 | 7 |  | M
Glombovski | Eucalyptus hybrid regrowth | 4*2 | 617 | 5 | 24.5 | 300 | 2022 | 2024-07-04 | 2*2 | Raul Ritter | 24 | 9 | 53 | 1 | 2.4 | 4.7418 |  | 0.00045239 | 1.1869
Glombovski | Eucalyptus hybrid regrowth | 4*2 | 617 | 5 | 24.5 | 300 | 2022 | 2024-07-04 | 2*2 | Raul Ritter | 24 | 9 | 54 | 1 | 2.5 | 4.9121 |  | 0.00049088 | 1.3288
Glombovski | Eucalyptus hybrid regrowth | 4*2 | 617 | 5 | 24.5 | 300 | 2022 | 2024-07-04 | 2*2 | Raul Ritter | 24 | 9 | 55 | 1 | 4.2 | 7.4734 |  | 0.0013854 | 5.4059
Glombovski | Eucalyptus hybrid regrowth | 4*2 | 617 | 5 | 24.5 | 300 | 2022 | 2024-07-04 | 2*2 | Raul Ritter | 24 | 10 | 56 | 1 | 5.7 |  | M
Glombovski | Eucalyptus hybrid regrowth | 4*2 | 617 | 5 | 24.5 | 300 | 2022 | 2024-07-04 | 2*2 | Raul Ritter | 24 | 10 | 57 | 1 | 4.2 | 7.4734 |  | 0.0013854 | 5.4059
Glombovski | Eucalyptus hybrid regrowth | 4*2 | 617 | 5 | 24.5 | 300 | 2022 | 2024-07-04 | 2*2 | Raul Ritter | 24 | 10 | 58 | 1 | 3.2 | 6.0431 |  | 0.00080425 | 2.6119
Glombovski | Eucalyptus hybrid regrowth | 4*2 | 617 | 5 | 24.5 | 300 | 2022 | 2024-07-04 | 2*2 | Raul Ritter | 24 | 10 | 59 | 1 | 2.4 | 4.7418 |  | 0.00045239 | 1.1869
Glombovski | Eucalyptus hybrid regrowth | 4*2 | 617 | 5 | 24.5 | 300 | 2022 | 2024-07-04 | 2*2 | Raul Ritter | 24 | 10 | 60 | 1 | 1 | 2.1285 |  | 7.854e-05 | 0.10059
Glombovski | Eucalyptus hybrid regrowth | 4*2 | 617 | 5 | 24.5 | 300 | 2022 | 2024-07-04 | 2*2 | Raul Ritter | 24 | 11 | 61 | 2 |  |  | F
Glombovski | Eucalyptus hybrid regrowth | 4*2 | 617 | 5 | 24.5 | 300 | 2022 | 2024-07-04 | 2*2 | Raul Ritter | 24 | 12 | 62 | 2 | 7.9 |  | M
Glombovski | Eucalyptus hybrid regrowth | 4*2 | 617 | 5 | 24.5 | 300 | 2022 | 2024-07-04 | 2*2 | Raul Ritter | 24 | 12 | 63 | 2 | 1.6 | 3.3009 |  | 0.00020106 | 0.38203
Glombovski | Eucalyptus hybrid regrowth | 4*2 | 617 | 5 | 24.5 | 300 | 2022 | 2024-07-04 | 2*2 | Raul Ritter | 24 | 12 | 64 | 2 | 4.2 | 7.4734 |  | 0.0013854 | 5.4059
Glombovski | Eucalyptus hybrid regrowth | 4*2 | 617 | 5 | 24.5 | 300 | 2022 | 2024-07-04 | 2*2 | Raul Ritter | 24 | 12 | 65 | 2 | 4.4 | 7.7333 |  | 0.0015205 | 6.108
Glombovski | Eucalyptus hybrid regrowth | 4*2 | 617 | 5 | 24.5 | 300 | 2022 | 2024-07-04 | 2*2 | Raul Ritter | 24 | 12 | 66 | 2 | 1.4 | 2.9188 |  | 0.00015394 | 0.26195
Glombovski | Eucalyptus hybrid regrowth | 4*2 | 617 | 5 | 24.5 | 300 | 2022 | 2024-07-04 | 2*2 | Raul Ritter | 24 | 12 | 67 | 2 | 3.5 | 6.4951 |  | 0.00096212 | 3.327
Glombovski | Eucalyptus hybrid regrowth | 4*2 | 617 | 5 | 24.5 | 300 | 2022 | 2024-07-04 | 2*2 | Raul Ritter | 24 | 13 | 68 | 2 | 7.4 |  | M
Glombovski | Eucalyptus hybrid regrowth | 4*2 | 617 | 5 | 24.5 | 300 | 2022 | 2024-07-04 | 2*2 | Raul Ritter | 24 | 13 | 69 | 2 | 3.9 | 7.0672 |  | 0.0011946 | 4.4434
Glombovski | Eucalyptus hybrid regrowth | 4*2 | 617 | 5 | 24.5 | 300 | 2022 | 2024-07-04 | 2*2 | Raul Ritter | 24 | 13 | 70 | 2 | 1.5 | 3.1109 |  | 0.00017672 | 0.31841
Glombovski | Eucalyptus hybrid regrowth | 4*2 | 617 | 5 | 24.5 | 300 | 2022 | 2024-07-04 | 2*2 | Raul Ritter | 24 | 13 | 71 | 2 | 1.2 | 2.528 |  | 0.0001131 | 0.16913
Glombovski | Eucalyptus hybrid regrowth | 4*2 | 617 | 5 | 24.5 | 300 | 2022 | 2024-07-04 | 2*2 | Raul Ritter | 24 | 13 | 72 | 2 | 3.1 | 5.8881 |  |  | 2.3962
Glombovski | Eucalyptus hybrid regrowth | 4*2 | 617 | 5 | 24.5 | 300 | 2022 | 2024-07-04 | 2*2 | Raul Ritter | 24 | 13 | 73 | 2 | 3.1 | 5.8881 |  | 0.00075477 | 2.3962
Glombovski | Eucalyptus hybrid regrowth | 4*2 | 617 | 5 | 24.5 | 300 | 2022 | 2024-07-04 | 2*2 | Raul Ritter | 24 | 13 | 74 | 2 | 2.5 | 4.9121 |  | 0.00049088 | 1.3288
Glombovski | Eucalyptus hybrid regrowth | 4*2 | 617 | 5 | 24.5 | 300 | 2022 | 2024-07-04 | 2*2 | Raul Ritter | 24 | 13 | 75 | 2 | 1.1 | 2.3293 |  | 9.5033e-05 | 0.13202
Glombovski | Eucalyptus hybrid regrowth | 4*2 | 617 | 5 | 24.5 | 300 | 2022 | 2024-07-04 | 2*2 | Raul Ritter | 24 | 14 | 76 | 2 | 6.9 |  | M
Glombovski | Eucalyptus hybrid regrowth | 4*2 | 617 | 5 | 24.5 | 300 | 2022 | 2024-07-04 | 2*2 | Raul Ritter | 24 | 14 | 77 | 2 | 1.6 | 3.3009 |  | 0.00020106 | 0.38203
Glombovski | Eucalyptus hybrid regrowth | 4*2 | 617 | 5 | 24.5 | 300 | 2022 | 2024-07-04 | 2*2 | Raul Ritter | 24 | 14 | 78 | 2 | 3.6 | 6.6414 |  | 0.0010179 | 3.5885
Glombovski | Eucalyptus hybrid regrowth | 4*2 | 617 | 5 | 24.5 | 300 | 2022 | 2024-07-04 | 2*2 | Raul Ritter | 24 | 14 | 79 | 2 | 3.7 | 6.7855 |  | 0.0010752 | 3.8616
Glombovski | Eucalyptus hybrid regrowth | 4*2 | 617 | 5 | 24.5 | 300 | 2022 | 2024-07-04 | 2*2 | Raul Ritter | 24 | 14 | 80 | 2 | 1.3 | 2.7245 |  | 0.00013273 | 0.21232
Glombovski | Eucalyptus hybrid regrowth | 4*2 | 617 | 5 | 24.5 | 300 | 2022 | 2024-07-04 | 2*2 | Raul Ritter | 24 | 14 | 81 | 2 | 1.7 | 3.4886 |  | 0.00022698 | 0.45316
Glombovski | Eucalyptus hybrid regrowth | 4*2 | 617 | 5 | 24.5 | 300 | 2022 | 2024-07-04 | 2*2 | Raul Ritter | 24 | 14 | 82 | 2 | 3.9 | 7.0672 |  | 0.0011946 | 4.4434
Glombovski | Eucalyptus hybrid regrowth | 4*2 | 617 | 5 | 24.5 | 300 | 2022 | 2024-07-04 | 2*2 | Raul Ritter | 24 | 15 | 83 | 2 | 9.9 |  | M
Glombovski | Eucalyptus hybrid regrowth | 4*2 | 617 | 5 | 24.5 | 300 | 2022 | 2024-07-04 | 2*2 | Raul Ritter | 24 | 15 | 84 | 2 | 2.5 | 4.9121 |  | 0.00049088 | 1.3288
Glombovski | Eucalyptus hybrid regrowth | 4*2 | 617 | 5 | 24.5 | 300 | 2022 | 2024-07-04 | 2*2 | Raul Ritter | 24 | 15 | 85 | 2 | 4.1 | 7.3402 |  | 0.0013203 | 5.073
Glombovski | Eucalyptus hybrid regrowth | 4*2 | 617 | 5 | 24.5 | 300 | 2022 | 2024-07-04 | 2*2 | Raul Ritter | 24 | 15 | 86 | 2 | 1.3 | 2.7245 |  | 0.00013273 | 0.21232
Glombovski | Eucalyptus hybrid regrowth | 4*2 | 617 | 5 | 24.5 | 300 | 2022 | 2024-07-04 | 2*2 | Raul Ritter | 24 | 15 | 87 | 2 | 4.6 | 7.9844 |  | 0.0016619 | 6.8588
Glombovski | Eucalyptus hybrid regrowth | 4*2 | 617 | 5 | 24.5 | 300 | 2022 | 2024-07-04 | 2*2 | Raul Ritter | 24 | 15 | 88 | 2 | 4.8 | 8.2268 |  | 0.0018096 | 7.6582
Glombovski | Eucalyptus hybrid regrowth | 4*2 | 617 | 5 | 24.5 | 300 | 2022 | 2024-07-04 | 2*2 | Raul Ritter | 24 | 15 | 89 | 2 | 2.2 | 4.3947 |  | 0.00038013 | 0.93235
Glombovski | Eucalyptus hybrid regrowth | 4*2 | 617 | 5 | 24.5 | 300 | 2022 | 2024-07-04 | 2*2 | Raul Ritter | 24 | 16 | 90 | 2 |  |  | F
Glombovski | Eucalyptus hybrid regrowth | 4*2 | 617 | 5 | 24.5 | 300 | 2022 | 2024-07-04 | 2*2 | Raul Ritter | 24 | 17 | 91 | 2 | 8.7 |  | M
Glombovski | Eucalyptus hybrid regrowth | 4*2 | 617 | 5 | 24.5 | 300 | 2022 | 2024-07-04 | 2*2 | Raul Ritter | 24 | 17 | 92 | 2 | 2.4 | 4.7418 |  | 0.00045239 | 1.1869
Glombovski | Eucalyptus hybrid regrowth | 4*2 | 617 | 5 | 24.5 | 300 | 2022 | 2024-07-04 | 2*2 | Raul Ritter | 24 | 17 | 93 | 2 | 1.2 | 2.528 |  | 0.0001131 | 0.16913
Glombovski | Eucalyptus hybrid regrowth | 4*2 | 617 | 5 | 24.5 | 300 | 2022 | 2024-07-04 | 2*2 | Raul Ritter | 24 | 17 | 94 | 2 | 4 | 7.2048 |  | 0.0012566 | 4.7522
Glombovski | Eucalyptus hybrid regrowth | 4*2 | 617 | 5 | 24.5 | 300 | 2022 | 2024-07-04 | 2*2 | Raul Ritter | 24 | 17 | 95 | 2 | 2.9 | 5.5715 |  | 0.00066052 | 1.9978
Glombovski | Eucalyptus hybrid regrowth | 4*2 | 617 | 5 | 24.5 | 300 | 2022 | 2024-07-04 | 2*2 | Raul Ritter | 24 | 17 | 96 | 2 | 4.8 | 8.2268 |  | 0.0018096 | 7.6582
Glombovski | Eucalyptus hybrid regrowth | 4*2 | 617 | 5 | 24.5 | 300 | 2022 | 2024-07-04 | 2*2 | Raul Ritter | 24 | 17 | 97 | 2 | 3.9 | 7.0672 |  | 0.0011946 | 4.4434
Glombovski | Eucalyptus hybrid regrowth | 4*2 | 617 | 5 | 24.5 | 300 | 2022 | 2024-07-04 | 2*2 | Raul Ritter | 24 | 17 | 98 | 2 | 2.7 | 5.2462 |  | 0.00057256 | 1.6425
Glombovski | Eucalyptus hybrid regrowth | 4*2 | 617 | 5 | 24.5 | 300 | 2022 | 2024-07-04 | 2*2 | Raul Ritter | 24 | 17 | 99 | 2 | 1.4 | 2.9188 |  | 0.00015394 | 0.26195
Glombovski | Eucalyptus hybrid regrowth | 4*2 | 617 | 5 | 24.5 | 300 | 2022 | 2024-07-04 | 2*2 | Raul Ritter | 24 | 18 | 100 | 2 | 9.4 |  | M
Glombovski | Eucalyptus hybrid regrowth | 4*2 | 617 | 5 | 24.5 | 300 | 2022 | 2024-07-04 | 2*2 | Raul Ritter | 24 | 18 | 101 | 2 | 3.8 | 6.9275 |  | 0.0011341 | 4.1466
Glombovski | Eucalyptus hybrid regrowth | 4*2 | 617 | 5 | 24.5 | 300 | 2022 | 2024-07-04 | 2*2 | Raul Ritter | 24 | 18 | 102 | 2 | 4.5 | 7.8599 |  | 0.0015904 | 6.4773
Glombovski | Eucalyptus hybrid regrowth | 4*2 | 617 | 5 | 24.5 | 300 | 2022 | 2024-07-04 | 2*2 | Raul Ritter | 24 | 18 | 103 | 2 | 4.7 | 8.1067 |  | 0.0017349 | 7.2524
Glombovski | Eucalyptus hybrid regrowth | 4*2 | 617 | 5 | 24.5 | 300 | 2022 | 2024-07-04 | 2*2 | Raul Ritter | 24 | 18 | 104 | 2 | 2.4 | 4.7418 |  | 0.00045239 | 1.1869
Glombovski | Eucalyptus hybrid regrowth | 4*2 | 617 | 5 | 24.5 | 300 | 2022 | 2024-07-04 | 2*2 | Raul Ritter | 24 | 18 | 105 | 2 | 1.9 | 3.8576 |  | 0.00028353 | 0.61924
Glombovski | Eucalyptus hybrid regrowth | 4*2 | 617 | 5 | 24.5 | 300 | 2022 | 2024-07-04 | 2*2 | Raul Ritter | 24 | 18 | 106 | 2 | 2.2 | 4.3947 |  | 0.00038013 | 0.93235
Glombovski | Eucalyptus hybrid regrowth | 4*2 | 617 | 5 | 24.5 | 300 | 2022 | 2024-07-04 | 2*2 | Raul Ritter | 24 | 19 | 107 | 2 | 7.2 |  | M
Glombovski | Eucalyptus hybrid regrowth | 4*2 | 617 | 5 | 24.5 | 300 | 2022 | 2024-07-04 | 2*2 | Raul Ritter | 24 | 19 | 108 | 2 | 1.5 | 3.1109 |  | 0.00017672 | 0.31841
Glombovski | Eucalyptus hybrid regrowth | 4*2 | 617 | 5 | 24.5 | 300 | 2022 | 2024-07-04 | 2*2 | Raul Ritter | 24 | 19 | 109 | 2 | 2.1 | 4.2178 |  | 0.00034636 | 0.81907
Glombovski | Eucalyptus hybrid regrowth | 4*2 | 617 | 5 | 24.5 | 300 | 2022 | 2024-07-04 | 2*2 | Raul Ritter | 24 | 19 | 110 | 2 | 3.5 | 6.4951 |  | 0.00096212 | 3.327
Glombovski | Eucalyptus hybrid regrowth | 4*2 | 617 | 5 | 24.5 | 300 | 2022 | 2024-07-04 | 2*2 | Raul Ritter | 24 | 19 | 111 | 2 | 3.8 | 6.9275 |  | 0.0011341 | 4.1466
Glombovski | Eucalyptus hybrid regrowth | 4*2 | 617 | 5 | 24.5 | 300 | 2022 | 2024-07-04 | 2*2 | Raul Ritter | 24 | 19 | 112 | 2 | 3.4 | 6.3466 |  | 0.00090792 | 3.0772
Glombovski | Eucalyptus hybrid regrowth | 4*2 | 617 | 5 | 24.5 | 300 | 2022 | 2024-07-04 | 2*2 | Raul Ritter | 24 | 20 | 113 | 2 | 7 |  | M
Glombovski | Eucalyptus hybrid regrowth | 4*2 | 617 | 5 | 24.5 | 300 | 2022 | 2024-07-04 | 2*2 | Raul Ritter | 24 | 20 | 114 | 2 | 4.2 | 7.4734 |  | 0.0013854 | 5.4059
Glombovski | Eucalyptus hybrid regrowth | 4*2 | 617 | 5 | 24.5 | 300 | 2022 | 2024-07-04 | 2*2 | Raul Ritter | 24 | 20 | 115 | 2 | 1.4 | 2.9188 |  | 0.00015394 | 0.26195
Glombovski | Eucalyptus hybrid regrowth | 4*2 | 617 | 5 | 24.5 | 300 | 2022 | 2024-07-04 | 2*2 | Raul Ritter | 24 | 20 | 116 | 2 | 3.9 | 7.0672 |  | 0.0011946 | 4.4434
Glombovski | Eucalyptus hybrid regrowth | 4*2 | 617 | 5 | 24.5 | 300 | 2022 | 2024-07-04 | 2*2 | Raul Ritter | 24 | 20 | 117 | 2 | 1.1 | 2.3293 |  | 9.5033e-05 | 0.13202
Glombovski | Eucalyptus hybrid regrowth | 4*2 | 617 | 5 | 24.5 | 300 | 2022 | 2024-07-04 | 2*2 | Raul Ritter | 24 | 20 | 118 | 2 | 2 | 4.0388 |  | 0.00031416 | 0.71479
Glombovski | Eucalyptus hybrid regrowth | 4*2 | 617 | 5 | 24.5 | 300 | 2022 | 2024-07-04 | 2*2 | Raul Ritter | 24 | 20 | 119 | 2 | 3.4 | 6.3466 |  | 0.00090792 | 3.0772
Glombovski | Eucalyptus hybrid regrowth | 4*2 | 617 | 5 | 24.5 | 300 | 2022 | 2024-07-04 | 2*2 | Raul Ritter | 24 | 21 | 120 | 2 | 8.5 |  | M
Glombovski | Eucalyptus hybrid regrowth | 4*2 | 617 | 5 | 24.5 | 300 | 2022 | 2024-07-04 | 2*2 | Raul Ritter | 24 | 21 | 121 | 2 | 5.1 | 8.5741 |  | 0.0020428 | 8.9483
Glombovski | Eucalyptus hybrid regrowth | 4*2 | 617 | 5 | 24.5 | 300 | 2022 | 2024-07-04 | 2*2 | Raul Ritter | 24 | 21 | 122 | 2 | 5.1 | 8.5741 |  | 0.0020428 | 8.9483
Glombovski | Eucalyptus hybrid regrowth | 4*2 | 617 | 5 | 24.5 | 300 | 2022 | 2024-07-04 | 2*2 | Raul Ritter | 24 | 21 | 123 | 2 | 2.7 | 5.2462 |  | 0.00057256 | 1.6425
Glombovski | Eucalyptus hybrid regrowth | 4*2 | 617 | 5 | 24.5 | 300 | 2022 | 2024-07-04 | 2*2 | Raul Ritter | 24 | 22 | 124 | 3 | 6.7 |  | M
Glombovski | Eucalyptus hybrid regrowth | 4*2 | 617 | 5 | 24.5 | 300 | 2022 | 2024-07-04 | 2*2 | Raul Ritter | 24 | 22 | 125 | 3 | 2.6 | 5.0802 |  | 0.00053093 | 1.4805
Glombovski | Eucalyptus hybrid regrowth | 4*2 | 617 | 5 | 24.5 | 300 | 2022 | 2024-07-04 | 2*2 | Raul Ritter | 24 | 22 | 126 | 3 | 3.6 | 6.6414 |  | 0.0010179 | 3.5885
Glombovski | Eucalyptus hybrid regrowth | 4*2 | 617 | 5 | 24.5 | 300 | 2022 | 2024-07-04 | 2*2 | Raul Ritter | 24 | 22 | 127 | 3 | 1.5 | 3.1109 |  | 0.00017672 | 0.31841
Glombovski | Eucalyptus hybrid regrowth | 4*2 | 617 | 5 | 24.5 | 300 | 2022 | 2024-07-04 | 2*2 | Raul Ritter | 24 | 22 | 128 | 3 | 1 | 2.1285 |  | 7.854e-05 | 0.10059
Glombovski | Eucalyptus hybrid regrowth | 4*2 | 617 | 5 | 24.5 | 300 | 2022 | 2024-07-04 | 2*2 | Raul Ritter | 24 | 22 | 129 | 3 | 1 | 2.1285 |  | 7.854e-05 | 0.10059
Glombovski | Eucalyptus hybrid regrowth | 4*2 | 617 | 5 | 24.5 | 300 | 2022 | 2024-07-04 | 2*2 | Raul Ritter | 24 | 22 | 130 | 3 | 3.5 | 6.4951 |  | 0.00096212 | 3.327
Glombovski | Eucalyptus hybrid regrowth | 4*2 | 617 | 5 | 24.5 | 300 | 2022 | 2024-07-04 | 2*2 | Raul Ritter | 24 | 22 | 131 | 3 | 3.5 | 6.4951 |  | 0.00096212 | 3.327
Glombovski | Eucalyptus hybrid regrowth | 4*2 | 617 | 5 | 24.5 | 300 | 2022 | 2024-07-04 | 2*2 | Raul Ritter | 24 | 23 | 132 | 3 | 7.5 |  | M
Glombovski | Eucalyptus hybrid regrowth | 4*2 | 617 | 5 | 24.5 | 300 | 2022 | 2024-07-04 | 2*2 | Raul Ritter | 24 | 23 | 133 | 3 | 1.4 |  | M
Glombovski | Eucalyptus hybrid regrowth | 4*2 | 617 | 5 | 24.5 | 300 | 2022 | 2024-07-04 | 2*2 | Raul Ritter | 24 | 23 | 134 | 3 | 2.4 | 4.7418 |  | 0.00045239 | 1.1869
Glombovski | Eucalyptus hybrid regrowth | 4*2 | 617 | 5 | 24.5 | 300 | 2022 | 2024-07-04 | 2*2 | Raul Ritter | 24 | 23 | 135 | 3 | 4 | 7.2048 |  | 0.0012566 | 4.7522
Glombovski | Eucalyptus hybrid regrowth | 4*2 | 617 | 5 | 24.5 | 300 | 2022 | 2024-07-04 | 2*2 | Raul Ritter | 24 | 23 | 136 | 3 | 3.1 | 5.8881 |  | 0.00075477 | 2.3962
Glombovski | Eucalyptus hybrid regrowth | 4*2 | 617 | 5 | 24.5 | 300 | 2022 | 2024-07-04 | 2*2 | Raul Ritter | 24 | 23 | 137 | 3 | 2.8 | 5.4099 |  | 0.00061575 | 1.8149
Glombovski | Eucalyptus hybrid regrowth | 4*2 | 617 | 5 | 24.5 | 300 | 2022 | 2024-07-04 | 2*2 | Raul Ritter | 24 | 24 | 138 | 3 | 7.3 |  | M
Glombovski | Eucalyptus hybrid regrowth | 4*2 | 617 | 5 | 24.5 | 300 | 2022 | 2024-07-04 | 2*2 | Raul Ritter | 24 | 24 | 139 | 3 | 2.8 | 5.4099 |  | 0.00061575 | 1.8149
Glombovski | Eucalyptus hybrid regrowth | 4*2 | 617 | 5 | 24.5 | 300 | 2022 | 2024-07-04 | 2*2 | Raul Ritter | 24 | 24 | 140 | 3 | 1.7 | 3.4886 |  | 0.00022698 | 0.45316
Glombovski | Eucalyptus hybrid regrowth | 4*2 | 617 | 5 | 24.5 | 300 | 2022 | 2024-07-04 | 2*2 | Raul Ritter | 24 | 24 | 141 | 3 | 3.9 | 7.0672 |  | 0.0011946 | 4.4434
Glombovski | Eucalyptus hybrid regrowth | 4*2 | 617 | 5 | 24.5 | 300 | 2022 | 2024-07-04 | 2*2 | Raul Ritter | 24 | 24 | 142 | 3 | 2 | 4.0388 |  | 0.00031416 | 0.71479
Glombovski | Eucalyptus hybrid regrowth | 4*2 | 617 | 5 | 24.5 | 300 | 2022 | 2024-07-04 | 2*2 | Raul Ritter | 24 | 24 | 143 | 3 | 3 | 5.7309 |  | 0.00070686 | 2.1915
Glombovski | Eucalyptus hybrid regrowth | 4*2 | 617 | 5 | 24.5 | 300 | 2022 | 2024-07-04 | 2*2 | Raul Ritter | 24 | 25 | 144 | 3 | 7.7 |  | M
Glombovski | Eucalyptus hybrid regrowth | 4*2 | 617 | 5 | 24.5 | 300 | 2022 | 2024-07-04 | 2*2 | Raul Ritter | 24 | 25 | 145 | 3 | 1.6 | 3.3009 |  | 0.00020106 | 0.38203
Glombovski | Eucalyptus hybrid regrowth | 4*2 | 617 | 5 | 24.5 | 300 | 2022 | 2024-07-04 | 2*2 | Raul Ritter | 24 | 25 | 146 | 3 | 1.4 | 2.9188 |  | 0.00015394 | 0.26195
Glombovski | Eucalyptus hybrid regrowth | 4*2 | 617 | 5 | 24.5 | 300 | 2022 | 2024-07-04 | 2*2 | Raul Ritter | 24 | 25 | 147 | 3 | 2.6 | 5.0802 |  | 0.00053093 | 1.4805
Glombovski | Eucalyptus hybrid regrowth | 4*2 | 617 | 5 | 24.5 | 300 | 2022 | 2024-07-04 | 2*2 | Raul Ritter | 24 | 25 | 148 | 3 | 3.5 | 6.4951 |  | 0.00096212 | 3.327
Glombovski | Eucalyptus hybrid regrowth | 4*2 | 617 | 5 | 24.5 | 300 | 2022 | 2024-07-04 | 2*2 | Raul Ritter | 24 | 25 | 149 | 3 | 3.9 | 7.0672 |  | 0.0011946 | 4.4434
Glombovski | Eucalyptus hybrid regrowth | 4*2 | 617 | 5 | 24.5 | 300 | 2022 | 2024-07-04 | 2*2 | Raul Ritter | 24 | 26 | 150 | 3 | 6.9 |  | M
Glombovski | Eucalyptus hybrid regrowth | 4*2 | 617 | 5 | 24.5 | 300 | 2022 | 2024-07-04 | 2*2 | Raul Ritter | 24 | 26 | 151 | 3 | 1.2 |  | M
Glombovski | Eucalyptus hybrid regrowth | 4*2 | 617 | 5 | 24.5 | 300 | 2022 | 2024-07-04 | 2*2 | Raul Ritter | 24 | 26 | 152 | 3 | 2.9 | 5.5715 |  | 0.00066052 | 1.9978
Glombovski | Eucalyptus hybrid regrowth | 4*2 | 617 | 5 | 24.5 | 300 | 2022 | 2024-07-04 | 2*2 | Raul Ritter | 24 | 26 | 153 | 3 | 2.2 | 4.3947 |  | 0.00038013 | 0.93235
Glombovski | Eucalyptus hybrid regrowth | 4*2 | 617 | 5 | 24.5 | 300 | 2022 | 2024-07-04 | 2*2 | Raul Ritter | 24 | 26 | 154 | 3 | 2.8 | 5.4099 |  | 0.00061575 | 1.8149
Glombovski | Eucalyptus hybrid regrowth | 4*2 | 617 | 5 | 24.5 | 300 | 2022 | 2024-07-04 | 2*2 | Raul Ritter | 24 | 26 | 155 | 3 | 3.2 | 6.0431 |  | 0.00080425 | 2.6119
Glombovski | Eucalyptus hybrid regrowth | 4*2 | 617 | 5 | 24.5 | 300 | 2022 | 2024-07-04 | 2*2 | Raul Ritter | 24 | 26 | 156 | 3 | 3.1 | 5.8881 |  | 0.00075477 | 2.3962
Glombovski | Eucalyptus hybrid regrowth | 4*2 | 617 | 5 | 24.5 | 300 | 2022 | 2024-07-04 | 2*2 | Raul Ritter | 24 | 27 | 157 | 3 | 6.5 |  | M
Glombovski | Eucalyptus hybrid regrowth | 4*2 | 617 | 5 | 24.5 | 300 | 2022 | 2024-07-04 | 2*2 | Raul Ritter | 24 | 27 | 158 | 3 | 2.8 | 5.4099 |  | 0.00061575 | 1.8149
Glombovski | Eucalyptus hybrid regrowth | 4*2 | 617 | 5 | 24.5 | 300 | 2022 | 2024-07-04 | 2*2 | Raul Ritter | 24 | 27 | 159 | 3 | 1.3 | 2.7245 |  | 0.00013273 | 0.21232
Glombovski | Eucalyptus hybrid regrowth | 4*2 | 617 | 5 | 24.5 | 300 | 2022 | 2024-07-04 | 2*2 | Raul Ritter | 24 | 27 | 160 | 3 | 4 | 7.2048 |  | 0.0012566 | 4.7522
Glombovski | Eucalyptus hybrid regrowth | 4*2 | 617 | 5 | 24.5 | 300 | 2022 | 2024-07-04 | 2*2 | Raul Ritter | 24 | 27 | 161 | 3 | 2 | 4.0388 |  | 0.00031416 | 0.71479
Glombovski | Eucalyptus hybrid regrowth | 4*2 | 617 | 5 | 24.5 | 300 | 2022 | 2024-07-04 | 2*2 | Raul Ritter | 24 | 28 | 162 | 3 | 7.1 |  | M
Glombovski | Eucalyptus hybrid regrowth | 4*2 | 617 | 5 | 24.5 | 300 | 2022 | 2024-07-04 | 2*2 | Raul Ritter | 24 | 28 | 163 | 3 | 1.1 |  | M
Glombovski | Eucalyptus hybrid regrowth | 4*2 | 617 | 5 | 24.5 | 300 | 2022 | 2024-07-04 | 2*2 | Raul Ritter | 24 | 28 | 164 | 3 | 4.3 | 7.6044 |  | 0.0014522 | 5.7509
Glombovski | Eucalyptus hybrid regrowth | 4*2 | 617 | 5 | 24.5 | 300 | 2022 | 2024-07-04 | 2*2 | Raul Ritter | 24 | 28 | 165 | 3 | 3.7 | 6.7855 |  | 0.0010752 | 3.8616
Glombovski | Eucalyptus hybrid regrowth | 4*2 | 617 | 5 | 24.5 | 300 | 2022 | 2024-07-04 | 2*2 | Raul Ritter | 24 | 28 | 166 | 3 | 2.4 | 4.7418 |  | 0.00045239 | 1.1869
Glombovski | Eucalyptus hybrid regrowth | 4*2 | 617 | 5 | 24.5 | 300 | 2022 | 2024-07-04 | 2*2 | Raul Ritter | 24 | 29 | 167 | 3 | 6.9 |  | M
Glombovski | Eucalyptus hybrid regrowth | 4*2 | 617 | 5 | 24.5 | 300 | 2022 | 2024-07-04 | 2*2 | Raul Ritter | 24 | 29 | 168 | 3 | 3.7 | 6.7855 |  | 0.0010752 | 3.8616
Glombovski | Eucalyptus hybrid regrowth | 4*2 | 617 | 5 | 24.5 | 300 | 2022 | 2024-07-04 | 2*2 | Raul Ritter | 24 | 29 | 169 | 3 | 3.2 | 6.0431 |  | 0.00080425 | 2.6119
Glombovski | Eucalyptus hybrid regrowth | 4*2 | 617 | 5 | 24.5 | 300 | 2022 | 2024-07-04 | 2*2 | Raul Ritter | 24 | 29 | 170 | 3 | 2.9 | 5.5715 |  | 0.00066052 | 1.9978
Glombovski | Eucalyptus hybrid regrowth | 4*2 | 617 | 5 | 24.5 | 300 | 2022 | 2024-07-04 | 2*2 | Raul Ritter | 24 | 29 | 171 | 3 | 4.1 | 7.3402 |  | 0.0013203 | 5.073
Glombovski | Eucalyptus hybrid regrowth | 4*2 | 617 | 5 | 24.5 | 300 | 2022 | 2024-07-04 | 2*2 | Raul Ritter | 24 | 30 | 172 | 3 | 6.6 |  | M
Glombovski | Eucalyptus hybrid regrowth | 4*2 | 617 | 5 | 24.5 | 300 | 2022 | 2024-07-04 | 2*2 | Raul Ritter | 24 | 30 | 173 | 3 | 4 | 7.2048 |  | 0.0012566 | 4.7522
Glombovski | Eucalyptus hybrid regrowth | 4*2 | 617 | 5 | 24.5 | 300 | 2022 | 2024-07-04 | 2*2 | Raul Ritter | 24 | 30 | 174 | 3 | 1.7 | 3.4886 |  | 0.00022698 | 0.45316
Glombovski | Eucalyptus hybrid regrowth | 4*2 | 617 | 5 | 24.5 | 300 | 2022 | 2024-07-04 | 2*2 | Raul Ritter | 24 | 30 | 175 | 3 | 2.8 | 5.4099 |  | 0.00061575 | 1.8149
Glombovski | Eucalyptus hybrid regrowth | 4*2 | 617 | 5 | 24.5 | 300 | 2022 | 2024-07-04 | 2*2 | Raul Ritter | 24 | 30 | 176 | 3 | 2.9 | 5.5715 |  | 0.00066052 | 1.9978
Glombovski | Eucalyptus hybrid regrowth | 4*2 | 617 | 5 | 24.5 | 300 | 2022 | 2024-07-04 | 2*2 | Raul Ritter | 24 | 30 | 177 | 3 | 1.8 | 3.6742 |  | 0.00025447 | 0.53213
Glombovski | Eucalyptus hybrid regrowth | 4*2 | 617 | 5 | 24.5 | 300 | 2022 | 2024-07-04 | 2*2 | Raul Ritter | 24 | 30 | 178 | 3 | 3.3 | 6.196 |  | 0.0008553 | 2.8389
Glombovski | Eucalyptus hybrid regrowth | 4*2 | 617 | 5 | 24.5 | 300 | 2022 | 2024-07-04 | 2*2 | Raul Ritter | 24 | 31 | 179 | 3 | 7.4 |  | M
Glombovski | Eucalyptus hybrid regrowth | 4*2 | 617 | 5 | 24.5 | 300 | 2022 | 2024-07-04 | 2*2 | Raul Ritter | 24 | 31 | 180 | 3 | 4 | 7.2048 |  | 0.0012566 | 4.7522
Glombovski | Eucalyptus hybrid regrowth | 4*2 | 617 | 5 | 24.5 | 300 | 2022 | 2024-07-04 | 2*2 | Raul Ritter | 24 | 31 | 181 | 3 | 2.3 | 4.5693 |  | 0.00041548 | 1.0549
Glombovski | Eucalyptus hybrid regrowth | 4*2 | 617 | 5 | 24.5 | 300 | 2022 | 2024-07-04 | 2*2 | Raul Ritter | 24 | 31 | 182 | 3 | 3.9 | 7.0672 |  | 0.0011946 | 4.4434
Glombovski | Eucalyptus hybrid regrowth | 4*2 | 617 | 5 | 24.5 | 300 | 2022 | 2024-07-04 | 2*2 | Raul Ritter | 24 | 31 | 183 | 3 | 3.3 | 6.196 |  | 0.0008553 | 2.8389
Glombovski | Eucalyptus hybrid regrowth | 4*2 | 617 | 5 | 24.5 | 300 | 2022 | 2024-07-04 | 2*2 | Raul Ritter | 24 | 32 | 184 | 3 | 5.6 |  | M
Glombovski | Eucalyptus hybrid regrowth | 4*2 | 617 | 5 | 24.5 | 300 | 2022 | 2024-07-04 | 2*2 | Raul Ritter | 24 | 32 | 185 | 3 | 3.8 | 6.9275 |  | 0.0011341 | 4.1466
Glombovski | Eucalyptus hybrid regrowth | 4*2 | 617 | 5 | 24.5 | 300 | 2022 | 2024-07-04 | 2*2 | Raul Ritter | 24 | 32 | 186 | 3 | 2.3 | 4.5693 |  | 0.00041548 | 1.0549
Glombovski | Eucalyptus hybrid regrowth | 4*2 | 617 | 5 | 24.5 | 300 | 2022 | 2024-07-04 | 2*2 | Raul Ritter | 24 | 32 | 187 | 3 | 1.8 | 3.6742 |  | 0.00025447 | 0.53213
Glombovski | Eucalyptus hybrid regrowth | 4*2 | 617 | 5 | 24.5 | 300 | 2022 | 2024-07-04 | 2*2 | Raul Ritter | 24 | 32 | 188 | 3 | 3.9 | 7.0672 |  | 0.0011946 | 4.4434
Glombovski | Eucalyptus hybrid regrowth | 4*2 | 617 | 5 | 24.5 | 300 | 2022 | 2024-07-04 | 2*2 | Raul Ritter | 24 | 33 | 189 | 4 | 6.8 |  | M
Glombovski | Eucalyptus hybrid regrowth | 4*2 | 617 | 5 | 24.5 | 300 | 2022 | 2024-07-04 | 2*2 | Raul Ritter | 24 | 33 | 190 | 4 | 1.5 | 3.1109 |  | 0.00017672 | 0.31841
Glombovski | Eucalyptus hybrid regrowth | 4*2 | 617 | 5 | 24.5 | 300 | 2022 | 2024-07-04 | 2*2 | Raul Ritter | 24 | 33 | 191 | 4 | 3 | 5.7309 |  | 0.00070686 | 2.1915
Glombovski | Eucalyptus hybrid regrowth | 4*2 | 617 | 5 | 24.5 | 300 | 2022 | 2024-07-04 | 2*2 | Raul Ritter | 24 | 33 | 192 | 4 | 1.5 | 3.1109 |  | 0.00017672 | 0.31841
Glombovski | Eucalyptus hybrid regrowth | 4*2 | 617 | 5 | 24.5 | 300 | 2022 | 2024-07-04 | 2*2 | Raul Ritter | 24 | 33 | 193 | 4 | 5.2 | 8.6855 |  | 0.0021237 | 9.4025
Glombovski | Eucalyptus hybrid regrowth | 4*2 | 617 | 5 | 24.5 | 300 | 2022 | 2024-07-04 | 2*2 | Raul Ritter | 24 | 34 | 194 | 4 | 6.6 |  | M
Glombovski | Eucalyptus hybrid regrowth | 4*2 | 617 | 5 | 24.5 | 300 | 2022 | 2024-07-04 | 2*2 | Raul Ritter | 24 | 34 | 195 | 4 | 4.4 | 7.7333 |  | 0.0015205 | 6.108
Glombovski | Eucalyptus hybrid regrowth | 4*2 | 617 | 5 | 24.5 | 300 | 2022 | 2024-07-04 | 2*2 | Raul Ritter | 24 | 34 | 196 | 4 | 1.8 | 3.6742 |  | 0.00025447 | 0.53213
Glombovski | Eucalyptus hybrid regrowth | 4*2 | 617 | 5 | 24.5 | 300 | 2022 | 2024-07-04 | 2*2 | Raul Ritter | 24 | 34 | 197 | 4 | 2 | 4.0388 |  | 0.00031416 | 0.71479
Glombovski | Eucalyptus hybrid regrowth | 4*2 | 617 | 5 | 24.5 | 300 | 2022 | 2024-07-04 | 2*2 | Raul Ritter | 24 | 34 | 198 | 4 | 2.8 | 5.4099 |  | 0.00061575 | 1.8149
Glombovski | Eucalyptus hybrid regrowth | 4*2 | 617 | 5 | 24.5 | 300 | 2022 | 2024-07-04 | 2*2 | Raul Ritter | 24 | 35 | 199 | 4 | 5.9 |  | M
Glombovski | Eucalyptus hybrid regrowth | 4*2 | 617 | 5 | 24.5 | 300 | 2022 | 2024-07-04 | 2*2 | Raul Ritter | 24 | 35 | 200 | 4 | 2.8 | 5.4099 |  | 0.00061575 | 1.8149
Glombovski | Eucalyptus hybrid regrowth | 4*2 | 617 | 5 | 24.5 | 300 | 2022 | 2024-07-04 | 2*2 | Raul Ritter | 24 | 35 | 201 | 4 | 2.2 | 4.3947 |  | 0.00038013 | 0.93235
Glombovski | Eucalyptus hybrid regrowth | 4*2 | 617 | 5 | 24.5 | 300 | 2022 | 2024-07-04 | 2*2 | Raul Ritter | 24 | 35 | 202 | 4 | 2.8 | 5.4099 |  | 0.00061575 | 1.8149
Glombovski | Eucalyptus hybrid regrowth | 4*2 | 617 | 5 | 24.5 | 300 | 2022 | 2024-07-04 | 2*2 | Raul Ritter | 24 | 35 | 203 | 4 | 2.5 | 4.9121 |  | 0.00049088 | 1.3288
Glombovski | Eucalyptus hybrid regrowth | 4*2 | 617 | 5 | 24.5 | 300 | 2022 | 2024-07-04 | 2*2 | Raul Ritter | 24 | 35 | 204 | 4 | 1.6 | 3.3009 |  | 0.00020106 | 0.38203
Glombovski | Eucalyptus hybrid regrowth | 4*2 | 617 | 5 | 24.5 | 300 | 2022 | 2024-07-04 | 2*2 | Raul Ritter | 24 | 36 | 205 | 4 | 7.8 |  | M
Glombovski | Eucalyptus hybrid regrowth | 4*2 | 617 | 5 | 24.5 | 300 | 2022 | 2024-07-04 | 2*2 | Raul Ritter | 24 | 36 | 206 | 4 | 1.8 | 3.6742 |  | 0.00025447 | 0.53213
Glombovski | Eucalyptus hybrid regrowth | 4*2 | 617 | 5 | 24.5 | 300 | 2022 | 2024-07-04 | 2*2 | Raul Ritter | 24 | 36 | 207 | 4 | 1.4 | 2.9188 |  | 0.00015394 | 0.26195
Glombovski | Eucalyptus hybrid regrowth | 4*2 | 617 | 5 | 24.5 | 300 | 2022 | 2024-07-04 | 2*2 | Raul Ritter | 24 | 36 | 208 | 4 | 2.3 | 4.5693 |  | 0.00041548 | 1.0549
Glombovski | Eucalyptus hybrid regrowth | 4*2 | 617 | 5 | 24.5 | 300 | 2022 | 2024-07-04 | 2*2 | Raul Ritter | 24 | 36 | 209 | 4 | 4.9 | 8.3447 |  | 0.0018857 | 8.0762
Glombovski | Eucalyptus hybrid regrowth | 4*2 | 617 | 5 | 24.5 | 300 | 2022 | 2024-07-04 | 2*2 | Raul Ritter | 24 | 36 | 210 | 4 | 2.3 | 4.5693 |  | 0.00041548 | 1.0549
Glombovski | Eucalyptus hybrid regrowth | 4*2 | 617 | 5 | 24.5 | 300 | 2022 | 2024-07-04 | 2*2 | Raul Ritter | 24 | 37 | 211 | 4 | 6.2 |  | M
Glombovski | Eucalyptus hybrid regrowth | 4*2 | 617 | 5 | 24.5 | 300 | 2022 | 2024-07-04 | 2*2 | Raul Ritter | 24 | 37 | 212 | 4 | 2 | 4.0388 |  | 0.00031416 | 0.71479
Glombovski | Eucalyptus hybrid regrowth | 4*2 | 617 | 5 | 24.5 | 300 | 2022 | 2024-07-04 | 2*2 | Raul Ritter | 24 | 37 | 213 | 4 | 4 | 7.2048 |  | 0.0012566 | 4.7522
Glombovski | Eucalyptus hybrid regrowth | 4*2 | 617 | 5 | 24.5 | 300 | 2022 | 2024-07-04 | 2*2 | Raul Ritter | 24 | 37 | 214 | 4 | 3.2 | 6.0431 |  | 0.00080425 | 2.6119
Glombovski | Eucalyptus hybrid regrowth | 4*2 | 617 | 5 | 24.5 | 300 | 2022 | 2024-07-04 | 2*2 | Raul Ritter | 24 | 37 | 215 | 4 | 2.2 | 4.3947 |  | 0.00038013 | 0.93235
Glombovski | Eucalyptus hybrid regrowth | 4*2 | 617 | 5 | 24.5 | 300 | 2022 | 2024-07-04 | 2*2 | Raul Ritter | 24 | 38 | 216 | 4 | 8.3 |  | M
Glombovski | Eucalyptus hybrid regrowth | 4*2 | 617 | 5 | 24.5 | 300 | 2022 | 2024-07-04 | 2*2 | Raul Ritter | 24 | 38 | 217 | 4 | 2.3 | 4.5693 |  | 0.00041548 | 1.0549
Glombovski | Eucalyptus hybrid regrowth | 4*2 | 617 | 5 | 24.5 | 300 | 2022 | 2024-07-04 | 2*2 | Raul Ritter | 24 | 38 | 218 | 4 | 2.7 | 5.2462 |  | 0.00057256 | 1.6425
Glombovski | Eucalyptus hybrid regrowth | 4*2 | 617 | 5 | 24.5 | 300 | 2022 | 2024-07-04 | 2*2 | Raul Ritter | 24 | 38 | 219 | 4 | 2.2 | 4.3947 |  | 0.00038013 | 0.93235
Glombovski | Eucalyptus hybrid regrowth | 4*2 | 617 | 5 | 24.5 | 300 | 2022 | 2024-07-04 | 2*2 | Raul Ritter | 24 | 38 | 220 | 4 | 2.6 | 5.0802 |  | 0.00053093 | 1.4805
Glombovski | Eucalyptus hybrid regrowth | 4*2 | 617 | 5 | 24.5 | 300 | 2022 | 2024-07-04 | 2*2 | Raul Ritter | 24 | 38 | 221 | 4 | 3.2 | 6.0431 |  | 0.00080425 | 2.6119
Glombovski | Eucalyptus hybrid regrowth | 4*2 | 617 | 5 | 24.5 | 300 | 2022 | 2024-07-04 | 2*2 | Raul Ritter | 24 | 38 | 222 | 4 | 4.9 | 8.3447 |  | 0.0018857 | 8.0762
Glombovski | Eucalyptus hybrid regrowth | 4*2 | 617 | 5 | 24.5 | 300 | 2022 | 2024-07-04 | 2*2 | Raul Ritter | 24 | 39 | 223 | 4 | 8.9 |  | M
Glombovski | Eucalyptus hybrid regrowth | 4*2 | 617 | 5 | 24.5 | 300 | 2022 | 2024-07-04 | 2*2 | Raul Ritter | 24 | 39 | 224 | 4 | 5.6 | 9.1092 |  | 0.002463 | 11.3379
Glombovski | Eucalyptus hybrid regrowth | 4*2 | 617 | 5 | 24.5 | 300 | 2022 | 2024-07-04 | 2*2 | Raul Ritter | 24 | 39 | 225 | 4 | 2.8 | 5.4099 |  | 0.00061575 | 1.8149
Glombovski | Eucalyptus hybrid regrowth | 4*2 | 617 | 5 | 24.5 | 300 | 2022 | 2024-07-04 | 2*2 | Raul Ritter | 24 | 39 | 226 | 4 | 1.5 | 3.1109 |  | 0.00017672 | 0.31841
Glombovski | Eucalyptus hybrid regrowth | 4*2 | 617 | 5 | 24.5 | 300 | 2022 | 2024-07-04 | 2*2 | Raul Ritter | 24 | 39 | 227 | 4 | 2.6 | 5.0802 |  | 0.00053093 | 1.4805
Glombovski | Eucalyptus hybrid regrowth | 4*2 | 617 | 5 | 24.5 | 300 | 2022 | 2024-07-04 | 2*2 | Raul Ritter | 24 | 39 | 228 | 4 | 2.7 | 5.2462 |  | 0.00057256 | 1.6425
Glombovski | Eucalyptus hybrid regrowth | 4*2 | 617 | 5 | 24.5 | 300 | 2022 | 2024-07-04 | 2*2 | Raul Ritter | 24 | 39 | 229 | 4 | 2.7 | 5.2462 |  | 0.00057256 | 1.6425
Glombovski | Eucalyptus hybrid regrowth | 4*2 | 617 | 5 | 24.5 | 300 | 2022 | 2024-07-04 | 2*2 | Raul Ritter | 24 | 39 | 230 | 4 | 1.3 | 2.7245 |  | 0.00013273 | 0.21232
Glombovski | Eucalyptus hybrid regrowth | 4*2 | 617 | 5 | 24.5 | 300 | 2022 | 2024-07-04 | 2*2 | Raul Ritter | 24 | 39 | 231 | 4 | 1.3 | 2.7245 |  | 0.00013273 | 0.21232
Glombovski | Eucalyptus hybrid regrowth | 4*2 | 617 | 5 | 24.5 | 300 | 2022 | 2024-07-04 | 2*2 | Raul Ritter | 24 | 39 | 232 | 4 | 2.3 | 4.5693 |  | 0.00041548 | 1.0549
Glombovski | Eucalyptus hybrid regrowth | 4*2 | 617 | 5 | 24.5 | 300 | 2022 | 2024-07-04 | 2*2 | Raul Ritter | 24 | 40 | 233 | 4 | 8.6 |  | M
Glombovski | Eucalyptus hybrid regrowth | 4*2 | 617 | 5 | 24.5 | 300 | 2022 | 2024-07-04 | 2*2 | Raul Ritter | 24 | 40 | 234 | 4 | 2.5 | 4.9121 |  | 0.00049088 | 1.3288
Glombovski | Eucalyptus hybrid regrowth | 4*2 | 617 | 5 | 24.5 | 300 | 2022 | 2024-07-04 | 2*2 | Raul Ritter | 24 | 40 | 235 | 4 | 3.5 | 6.4951 |  | 0.00096212 | 3.327
Glombovski | Eucalyptus hybrid regrowth | 4*2 | 617 | 5 | 24.5 | 300 | 2022 | 2024-07-04 | 2*2 | Raul Ritter | 24 | 40 | 236 | 4 | 3 | 5.7309 |  | 0.00070686 | 2.1915
Glombovski | Eucalyptus hybrid regrowth | 4*2 | 617 | 5 | 24.5 | 300 | 2022 | 2024-07-04 | 2*2 | Raul Ritter | 24 | 40 | 237 | 4 | 4.5 | 7.8599 |  | 0.0015904 | 6.4773
Glombovski | Eucalyptus hybrid regrowth | 4*2 | 617 | 5 | 24.5 | 300 | 2022 | 2024-07-04 | 2*2 | Raul Ritter | 24 | 41 | 238 | 4 | 7.3 |  | M
Glombovski | Eucalyptus hybrid regrowth | 4*2 | 617 | 5 | 24.5 | 300 | 2022 | 2024-07-04 | 2*2 | Raul Ritter | 24 | 41 | 239 | 4 | 1.4 | 2.9188 |  | 0.00015394 | 0.26195
Glombovski | Eucalyptus hybrid regrowth | 4*2 | 617 | 5 | 24.5 | 300 | 2022 | 2024-07-04 | 2*2 | Raul Ritter | 24 | 41 | 240 | 4 | 2.5 | 4.9121 |  | 0.00049088 | 1.3288
Glombovski | Eucalyptus hybrid regrowth | 4*2 | 617 | 5 | 24.5 | 300 | 2022 | 2024-07-04 | 2*2 | Raul Ritter | 24 | 41 | 241 | 4 | 3.9 | 7.0672 |  | 0.0011946 | 4.4434
Glombovski | Eucalyptus hybrid regrowth | 4*2 | 617 | 5 | 24.5 | 300 | 2022 | 2024-07-04 | 2*2 | Raul Ritter | 24 | 41 | 242 | 4 | 3.5 | 6.4951 |  | 0.00096212 | 3.327
Glombovski | Eucalyptus hybrid regrowth | 4*2 | 617 | 5 | 24.5 | 300 | 2022 | 2024-07-04 | 2*2 | Raul Ritter | 24 | 41 | 243 | 4 | 1.7 | 3.4886 |  | 0.00022698 | 0.45316
Glombovski | Eucalyptus hybrid regrowth | 4*2 | 617 | 5 | 24.5 | 300 | 2022 | 2024-07-04 | 2*2 | Raul Ritter | 24 | 41 | 244 | 4 | 3.3 | 6.196 |  | 0.0008553 | 2.8389
Glombovski | Eucalyptus hybrid regrowth | 4*2 | 617 | 5 | 24.5 | 300 | 2022 | 2024-07-04 | 2*2 | Raul Ritter | 24 | 42 | 245 | 4 | 7.7 |  | M
Glombovski | Eucalyptus hybrid regrowth | 4*2 | 617 | 5 | 24.5 | 300 | 2022 | 2024-07-04 | 2*2 | Raul Ritter | 24 | 42 | 246 | 4 | 1.8 | 3.6742 |  | 0.00025447 | 0.53213
Glombovski | Eucalyptus hybrid regrowth | 4*2 | 617 | 5 | 24.5 | 300 | 2022 | 2024-07-04 | 2*2 | Raul Ritter | 24 | 42 | 247 | 4 | 3.2 | 6.0431 |  | 0.00080425 | 2.6119
Glombovski | Eucalyptus hybrid regrowth | 4*2 | 617 | 5 | 24.5 | 300 | 2022 | 2024-07-04 | 2*2 | Raul Ritter | 24 | 42 | 248 | 4 | 2.7 | 5.2462 |  | 0.00057256 | 1.6425
Glombovski | Eucalyptus hybrid regrowth | 4*2 | 617 | 5 | 24.5 | 300 | 2022 | 2024-07-04 | 2*2 | Raul Ritter | 24 | 42 | 249 | 4 | 3.1 | 5.8881 |  | 0.00075477 | 2.3962
Glombovski | Eucalyptus hybrid regrowth | 4*2 | 617 | 5 | 24.5 | 300 | 2022 | 2024-07-04 | 2*2 | Raul Ritter | 24 | 42 | 250 | 4 | 2 | 4.0388 |  | 0.00031416 | 0.71479
Glombovski | Eucalyptus hybrid regrowth | 4*2 | 617 | 5 | 24.5 | 300 | 2022 | 2024-07-04 | 2*2 | Raul Ritter | 24 | 42 | 251 | 4 | 3.7 | 6.7855 |  | 0.0010752 | 3.8616
Glombovski | Eucalyptus hybrid regrowth | 4*2 | 617 | 5 | 24.5 | 300 | 2022 | 2024-07-04 | 2*2 | Raul Ritter | 24 | 42 | 252 | 4 | 2.4 | 4.7418 |  | 0.00045239 | 1.1869
Glombovski | Eucalyptus hybrid regrowth | 4*2 | 617 | 5 | 24.5 | 300 | 2022 | 2024-07-04 | 2*2 | Raul Ritter | 24 | 43 | 253 | 4 | 6.6 |  | M
Glombovski | Eucalyptus hybrid regrowth | 4*2 | 617 | 5 | 24.5 | 300 | 2022 | 2024-07-04 | 2*2 | Raul Ritter | 24 | 43 | 254 | 4 | 2.7 | 5.2462 |  | 0.00057256 | 1.6425
Glombovski | Eucalyptus hybrid regrowth | 4*2 | 617 | 5 | 24.5 | 300 | 2022 | 2024-07-04 | 2*2 | Raul Ritter | 24 | 43 | 255 | 4 | 3.8 | 6.9275 |  | 0.0011341 | 4.1466
Glombovski | Eucalyptus hybrid regrowth | 4*2 | 617 | 5 | 24.5 | 300 | 2022 | 2024-07-04 | 2*2 | Raul Ritter | 24 | 43 | 256 | 4 | 2.7 | 5.2462 |  | 0.00057256 | 1.6425
Glombovski | Eucalyptus hybrid regrowth | 4*2 | 617 | 5 | 24.5 | 300 | 2022 | 2024-07-04 | 2*2 | Raul Ritter | 24 | 43 | 257 | 4 | 1.8 | 3.6742 |  | 0.00025447 | 0.53213
Glombovski | Eucalyptus hybrid regrowth | 4*2 | 617 | 5 | 24.5 | 300 | 2022 | 2024-07-04 | 2*2 | Raul Ritter | 24 | 43 | 258 | 4 | 1 | 2.1285 |  | 7.854e-05 | 0.10059
Glombovski | Eucalyptus hybrid regrowth | 4*2 | 617 | 5 | 24.5 | 300 | 2022 | 2024-07-04 | 2*2 | Raul Ritter | 24 | 44 | 259 | 5 | 7.7 |  | M
Glombovski | Eucalyptus hybrid regrowth | 4*2 | 617 | 5 | 24.5 | 300 | 2022 | 2024-07-04 | 2*2 | Raul Ritter | 24 | 44 | 260 | 5 | 0.9 | 1.9255 |  | 6.3617e-05 | 0.074434
Glombovski | Eucalyptus hybrid regrowth | 4*2 | 617 | 5 | 24.5 | 300 | 2022 | 2024-07-04 | 2*2 | Raul Ritter | 24 | 44 | 261 | 5 | 2.1 | 4.2178 |  | 0.00034636 | 0.81907
Glombovski | Eucalyptus hybrid regrowth | 4*2 | 617 | 5 | 24.5 | 300 | 2022 | 2024-07-04 | 2*2 | Raul Ritter | 24 | 44 | 262 | 5 | 5.4 | 8.9017 |  | 0.0022902 | 10.3466
Glombovski | Eucalyptus hybrid regrowth | 4*2 | 617 | 5 | 24.5 | 300 | 2022 | 2024-07-04 | 2*2 | Raul Ritter | 24 | 44 | 263 | 5 | 3.6 | 6.6414 |  | 0.0010179 | 3.5885
Glombovski | Eucalyptus hybrid regrowth | 4*2 | 617 | 5 | 24.5 | 300 | 2022 | 2024-07-04 | 2*2 | Raul Ritter | 24 | 45 | 264 | 5 | 8.6 |  | M
Glombovski | Eucalyptus hybrid regrowth | 4*2 | 617 | 5 | 24.5 | 300 | 2022 | 2024-07-04 | 2*2 | Raul Ritter | 24 | 45 | 265 | 5 | 2.9 | 5.5715 |  | 0.00066052 | 1.9978
Glombovski | Eucalyptus hybrid regrowth | 4*2 | 617 | 5 | 24.5 | 300 | 2022 | 2024-07-04 | 2*2 | Raul Ritter | 24 | 45 | 266 | 5 | 4.4 | 7.7333 |  | 0.0015205 | 6.108
Glombovski | Eucalyptus hybrid regrowth | 4*2 | 617 | 5 | 24.5 | 300 | 2022 | 2024-07-04 | 2*2 | Raul Ritter | 24 | 45 | 267 | 5 | 1.4 | 2.9188 |  | 0.00015394 | 0.26195
Glombovski | Eucalyptus hybrid regrowth | 4*2 | 617 | 5 | 24.5 | 300 | 2022 | 2024-07-04 | 2*2 | Raul Ritter | 24 | 45 | 268 | 5 | 4 | 7.2048 |  | 0.0012566 | 4.7522
Glombovski | Eucalyptus hybrid regrowth | 4*2 | 617 | 5 | 24.5 | 300 | 2022 | 2024-07-04 | 2*2 | Raul Ritter | 24 | 45 | 269 | 5 | 5 | 8.4605 |  | 0.0019635 | 8.5062
Glombovski | Eucalyptus hybrid regrowth | 4*2 | 617 | 5 | 24.5 | 300 | 2022 | 2024-07-04 | 2*2 | Raul Ritter | 24 | 46 | 270 | 5 |  |  | F
Glombovski | Eucalyptus hybrid regrowth | 4*2 | 617 | 5 | 24.5 | 300 | 2022 | 2024-07-04 | 2*2 | Raul Ritter | 24 | 47 | 271 | 5 | 7.6 |  | M
Glombovski | Eucalyptus hybrid regrowth | 4*2 | 617 | 5 | 24.5 | 300 | 2022 | 2024-07-04 | 2*2 | Raul Ritter | 24 | 47 | 272 | 5 | 5.4 | 8.9017 |  | 0.0022902 | 10.3466
Glombovski | Eucalyptus hybrid regrowth | 4*2 | 617 | 5 | 24.5 | 300 | 2022 | 2024-07-04 | 2*2 | Raul Ritter | 24 | 47 | 273 | 5 | 3.3 | 6.196 |  | 0.0008553 | 2.8389
Glombovski | Eucalyptus hybrid regrowth | 4*2 | 617 | 5 | 24.5 | 300 | 2022 | 2024-07-04 | 2*2 | Raul Ritter | 24 | 47 | 274 | 5 | 1.2 | 2.528 |  | 0.0001131 | 0.16913
Glombovski | Eucalyptus hybrid regrowth | 4*2 | 617 | 5 | 24.5 | 300 | 2022 | 2024-07-04 | 2*2 | Raul Ritter | 24 | 47 | 275 | 5 | 1.7 | 3.4886 |  | 0.00022698 | 0.45316
Glombovski | Eucalyptus hybrid regrowth | 4*2 | 617 | 5 | 24.5 | 300 | 2022 | 2024-07-04 | 2*2 | Raul Ritter | 24 | 48 | 276 | 5 | 7.8 |  | M
Glombovski | Eucalyptus hybrid regrowth | 4*2 | 617 | 5 | 24.5 | 300 | 2022 | 2024-07-04 | 2*2 | Raul Ritter | 24 | 48 | 277 | 5 | 1.3 | 2.7245 |  | 0.00013273 | 0.21232
Glombovski | Eucalyptus hybrid regrowth | 4*2 | 617 | 5 | 24.5 | 300 | 2022 | 2024-07-04 | 2*2 | Raul Ritter | 24 | 48 | 278 | 5 | 1.2 | 2.528 |  | 0.0001131 | 0.16913
Glombovski | Eucalyptus hybrid regrowth | 4*2 | 617 | 5 | 24.5 | 300 | 2022 | 2024-07-04 | 2*2 | Raul Ritter | 24 | 48 | 279 | 5 | 4 | 7.2048 |  | 0.0012566 | 4.7522
Glombovski | Eucalyptus hybrid regrowth | 4*2 | 617 | 5 | 24.5 | 300 | 2022 | 2024-07-04 | 2*2 | Raul Ritter | 24 | 48 | 280 | 5 | 2.6 | 5.0802 |  | 0.00053093 | 1.4805
Glombovski | Eucalyptus hybrid regrowth | 4*2 | 617 | 5 | 24.5 | 300 | 2022 | 2024-07-04 | 2*2 | Raul Ritter | 24 | 48 | 281 | 5 | 4.3 | 7.6044 |  | 0.0014522 | 5.7509
Glombovski | Eucalyptus hybrid regrowth | 4*2 | 617 | 5 | 24.5 | 300 | 2022 | 2024-07-04 | 2*2 | Raul Ritter | 24 | 49 | 282 | 5 | 5.9 |  | M
Glombovski | Eucalyptus hybrid regrowth | 4*2 | 617 | 5 | 24.5 | 300 | 2022 | 2024-07-04 | 2*2 | Raul Ritter | 24 | 49 | 283 | 5 | 1.6 | 3.3009 |  | 0.00020106 | 0.38203
Glombovski | Eucalyptus hybrid regrowth | 4*2 | 617 | 5 | 24.5 | 300 | 2022 | 2024-07-04 | 2*2 | Raul Ritter | 24 | 49 | 284 | 5 | 2.6 | 5.0802 |  | 0.00053093 | 1.4805
Glombovski | Eucalyptus hybrid regrowth | 4*2 | 617 | 5 | 24.5 | 300 | 2022 | 2024-07-04 | 2*2 | Raul Ritter | 24 | 49 | 285 | 5 | 5.6 | 9.1092 |  | 0.002463 | 11.3379
Glombovski | Eucalyptus hybrid regrowth | 4*2 | 617 | 5 | 24.5 | 300 | 2022 | 2024-07-04 | 2*2 | Raul Ritter | 24 | 50 | 286 | 5 | 8.6 |  | M
Glombovski | Eucalyptus hybrid regrowth | 4*2 | 617 | 5 | 24.5 | 300 | 2022 | 2024-07-04 | 2*2 | Raul Ritter | 24 | 50 | 287 | 5 | 5.4 | 8.9017 |  | 0.0022902 | 10.3466
Glombovski | Eucalyptus hybrid regrowth | 4*2 | 617 | 5 | 24.5 | 300 | 2022 | 2024-07-04 | 2*2 | Raul Ritter | 24 | 50 | 288 | 5 | 5.3 | 8.7947 |  | 0.0022062 | 9.8686
Glombovski | Eucalyptus hybrid regrowth | 4*2 | 617 | 5 | 24.5 | 300 | 2022 | 2024-07-04 | 2*2 | Raul Ritter | 24 | 50 | 289 | 5 | 4.2 | 7.4734 |  | 0.0013854 | 5.4059
Glombovski | Eucalyptus hybrid regrowth | 4*2 | 617 | 5 | 24.5 | 300 | 2022 | 2024-07-04 | 2*2 | Raul Ritter | 24 | 51 | 290 | 5 | 6.1 |  | M
Glombovski | Eucalyptus hybrid regrowth | 4*2 | 617 | 5 | 24.5 | 300 | 2022 | 2024-07-04 | 2*2 | Raul Ritter | 24 | 51 | 291 | 5 | 3 | 5.7309 |  | 0.00070686 | 2.1915
Glombovski | Eucalyptus hybrid regrowth | 4*2 | 617 | 5 | 24.5 | 300 | 2022 | 2024-07-04 | 2*2 | Raul Ritter | 24 | 51 | 292 | 5 | 4.4 | 7.7333 |  | 0.0015205 | 6.108
Glombovski | Eucalyptus hybrid regrowth | 4*2 | 617 | 5 | 24.5 | 300 | 2022 | 2024-07-04 | 2*2 | Raul Ritter | 24 | 51 | 293 | 5 | 3 | 5.7309 |  | 0.00070686 | 2.1915
Glombovski | Eucalyptus hybrid regrowth | 4*2 | 617 | 5 | 24.5 | 300 | 2022 | 2024-07-04 | 2*2 | Raul Ritter | 24 | 51 | 294 | 5 | 1.6 | 3.3009 |  | 0.00020106 | 0.38203
Glombovski | Eucalyptus hybrid regrowth | 4*2 | 617 | 5 | 24.5 | 300 | 2022 | 2024-07-04 | 2*2 | Raul Ritter | 24 | 52 | 295 | 5 | 6.4 |  | M
Glombovski | Eucalyptus hybrid regrowth | 4*2 | 617 | 5 | 24.5 | 300 | 2022 | 2024-07-04 | 2*2 | Raul Ritter | 24 | 52 | 296 | 5 | 3.8 | 6.9275 |  | 0.0011341 | 4.1466
Glombovski | Eucalyptus hybrid regrowth | 4*2 | 617 | 5 | 24.5 | 300 | 2022 | 2024-07-04 | 2*2 | Raul Ritter | 24 | 52 | 297 | 5 | 0.6 | 1.3033 |  | 2.8274e-05 | 0.023244
Glombovski | Eucalyptus hybrid regrowth | 4*2 | 617 | 5 | 24.5 | 300 | 2022 | 2024-07-04 | 2*2 | Raul Ritter | 24 | 52 | 298 | 5 | 1.1 | 2.3293 |  | 9.5033e-05 | 0.13202
Glombovski | Eucalyptus hybrid regrowth | 4*2 | 617 | 5 | 24.5 | 300 | 2022 | 2024-07-04 | 2*2 | Raul Ritter | 24 | 52 | 299 | 5 | 4.2 | 7.4734 |  | 0.0013854 | 5.4059
Glombovski | Eucalyptus hybrid regrowth | 4*2 | 617 | 5 | 24.5 | 300 | 2022 | 2024-07-04 | 2*2 | Raul Ritter | 24 | 53 | 300 | 5 | 4.9 |  | M
Glombovski | Eucalyptus hybrid regrowth | 4*2 | 617 | 5 | 24.5 | 300 | 2022 | 2024-07-04 | 2*2 | Raul Ritter | 24 | 53 | 301 | 5 | 2.8 | 5.4099 |  | 0.00061575 | 1.8149
Glombovski | Eucalyptus hybrid regrowth | 4*2 | 617 | 5 | 24.5 | 300 | 2022 | 2024-07-04 | 2*2 | Raul Ritter | 24 | 53 | 302 | 5 | 4.2 | 7.4734 |  | 0.0013854 | 5.4059
Glombovski | Eucalyptus hybrid regrowth | 4*2 | 617 | 5 | 24.5 | 300 | 2022 | 2024-07-04 | 2*2 | Raul Ritter | 24 | 53 | 303 | 5 | 1.2 | 2.528 |  | 0.0001131 | 0.16913
Glombovski | Eucalyptus hybrid regrowth | 4*2 | 617 | 5 | 24.5 | 300 | 2022 | 2024-07-04 | 2*2 | Raul Ritter | 24 | 54 | 304 | 5 | 7 |  | M
Glombovski | Eucalyptus hybrid regrowth | 4*2 | 617 | 5 | 24.5 | 300 | 2022 | 2024-07-04 | 2*2 | Raul Ritter | 24 | 54 | 305 | 5 | 1.9 | 3.8576 |  | 0.00028353 | 0.61924
Glombovski | Eucalyptus hybrid regrowth | 4*2 | 617 | 5 | 24.5 | 300 | 2022 | 2024-07-04 | 2*2 | Raul Ritter | 24 | 54 | 306 | 5 | 1.3 | 2.7245 |  | 0.00013273 | 0.21232
Glombovski | Eucalyptus hybrid regrowth | 4*2 | 617 | 5 | 24.5 | 300 | 2022 | 2024-07-04 | 2*2 | Raul Ritter | 24 | 54 | 307 | 5 | 2.5 | 4.9121 |  | 0.00049088 | 1.3288
Glombovski | Eucalyptus hybrid regrowth | 4*2 | 617 | 5 | 24.5 | 300 | 2022 | 2024-07-04 | 2*2 | Raul Ritter | 24 | 54 | 308 | 5 | 5.9 | 9.4041 |  | 0.002734 | 12.9119
Glombovski | Eucalyptus hybrid regrowth | 4*2 | 617 | 5 | 24.5 | 300 | 2022 | 2024-07-04 | 2*2 | Raul Ritter | 24 | 55 | 309 | 6 | 7.8 |  | M
Glombovski | Eucalyptus hybrid regrowth | 4*2 | 617 | 5 | 24.5 | 300 | 2022 | 2024-07-04 | 2*2 | Raul Ritter | 24 | 55 | 310 | 6 | 2.7 | 5.2462 |  | 0.00057256 | 1.6425
Glombovski | Eucalyptus hybrid regrowth | 4*2 | 617 | 5 | 24.5 | 300 | 2022 | 2024-07-04 | 2*2 | Raul Ritter | 24 | 55 | 311 | 6 | 4.9 | 8.3447 |  | 0.0018857 | 8.0762
Glombovski | Eucalyptus hybrid regrowth | 4*2 | 617 | 5 | 24.5 | 300 | 2022 | 2024-07-04 | 2*2 | Raul Ritter | 24 | 55 | 312 | 6 | 3.7 | 6.7855 |  | 0.0010752 | 3.8616
Glombovski | Eucalyptus hybrid regrowth | 4*2 | 617 | 5 | 24.5 | 300 | 2022 | 2024-07-04 | 2*2 | Raul Ritter | 24 | 55 | 313 | 6 | 4 | 7.2048 |  | 0.0012566 | 4.7522
Glombovski | Eucalyptus hybrid regrowth | 4*2 | 617 | 5 | 24.5 | 300 | 2022 | 2024-07-04 | 2*2 | Raul Ritter | 24 | 55 | 314 | 6 | 2.5 | 4.9121 |  | 0.00049088 | 1.3288
Glombovski | Eucalyptus hybrid regrowth | 4*2 | 617 | 5 | 24.5 | 300 | 2022 | 2024-07-04 | 2*2 | Raul Ritter | 24 | 55 | 315 | 6 | 2 | 4.0388 |  | 0.00031416 | 0.71479
Glombovski | Eucalyptus hybrid regrowth | 4*2 | 617 | 5 | 24.5 | 300 | 2022 | 2024-07-04 | 2*2 | Raul Ritter | 24 | 56 | 316 | 6 | 7.5 |  | M
Glombovski | Eucalyptus hybrid regrowth | 4*2 | 617 | 5 | 24.5 | 300 | 2022 | 2024-07-04 | 2*2 | Raul Ritter | 24 | 56 | 317 | 6 | 1.4 | 2.9188 |  | 0.00015394 | 0.26195
Glombovski | Eucalyptus hybrid regrowth | 4*2 | 617 | 5 | 24.5 | 300 | 2022 | 2024-07-04 | 2*2 | Raul Ritter | 24 | 56 | 318 | 6 | 4.3 | 7.6044 |  | 0.0014522 | 5.7509
Glombovski | Eucalyptus hybrid regrowth | 4*2 | 617 | 5 | 24.5 | 300 | 2022 | 2024-07-04 | 2*2 | Raul Ritter | 24 | 56 | 319 | 6 | 4.5 | 7.8599 |  | 0.0015904 | 6.4773
Glombovski | Eucalyptus hybrid regrowth | 4*2 | 617 | 5 | 24.5 | 300 | 2022 | 2024-07-04 | 2*2 | Raul Ritter | 24 | 56 | 320 | 6 | 2.2 | 4.3947 |  | 0.00038013 | 0.93235
Glombovski | Eucalyptus hybrid regrowth | 4*2 | 617 | 5 | 24.5 | 300 | 2022 | 2024-07-04 | 2*2 | Raul Ritter | 24 | 56 | 321 | 6 | 3.1 | 5.8881 |  | 0.00075477 | 2.3962
Glombovski | Eucalyptus hybrid regrowth | 4*2 | 617 | 5 | 24.5 | 300 | 2022 | 2024-07-04 | 2*2 | Raul Ritter | 24 | 56 | 322 | 6 | 2.8 | 5.4099 |  | 0.00061575 | 1.8149
Glombovski | Eucalyptus hybrid regrowth | 4*2 | 617 | 5 | 24.5 | 300 | 2022 | 2024-07-04 | 2*2 | Raul Ritter | 24 | 57 | 323 | 6 | 7.3 |  | M
Glombovski | Eucalyptus hybrid regrowth | 4*2 | 617 | 5 | 24.5 | 300 | 2022 | 2024-07-04 | 2*2 | Raul Ritter | 24 | 57 | 324 | 6 | 3.6 | 6.6414 |  | 0.0010179 | 3.5885
Glombovski | Eucalyptus hybrid regrowth | 4*2 | 617 | 5 | 24.5 | 300 | 2022 | 2024-07-04 | 2*2 | Raul Ritter | 24 | 57 | 325 | 6 | 2.7 | 5.2462 |  | 0.00057256 | 1.6425
Glombovski | Eucalyptus hybrid regrowth | 4*2 | 617 | 5 | 24.5 | 300 | 2022 | 2024-07-04 | 2*2 | Raul Ritter | 24 | 57 | 326 | 6 | 4.6 | 7.9844 |  | 0.0016619 | 6.8588
Glombovski | Eucalyptus hybrid regrowth | 4*2 | 617 | 5 | 24.5 | 300 | 2022 | 2024-07-04 | 2*2 | Raul Ritter | 24 | 57 | 327 | 6 | 4.1 | 7.3402 |  | 0.0013203 | 5.073
Glombovski | Eucalyptus hybrid regrowth | 4*2 | 617 | 5 | 24.5 | 300 | 2022 | 2024-07-04 | 2*2 | Raul Ritter | 24 | 57 | 328 | 6 | 1.4 | 2.9188 |  | 0.00015394 | 0.26195
Glombovski | Eucalyptus hybrid regrowth | 4*2 | 617 | 5 | 24.5 | 300 | 2022 | 2024-07-04 | 2*2 | Raul Ritter | 24 | 57 | 329 | 6 | 1.6 | 3.3009 |  | 0.00020106 | 0.38203
Glombovski | Eucalyptus hybrid regrowth | 4*2 | 617 | 5 | 24.5 | 300 | 2022 | 2024-07-04 | 2*2 | Raul Ritter | 24 | 58 | 330 | 6 | 5.7 |  | M
Glombovski | Eucalyptus hybrid regrowth | 4*2 | 617 | 5 | 24.5 | 300 | 2022 | 2024-07-04 | 2*2 | Raul Ritter | 24 | 58 | 331 | 6 | 2 | 4.0388 |  | 0.00031416 | 0.71479
Glombovski | Eucalyptus hybrid regrowth | 4*2 | 617 | 5 | 24.5 | 300 | 2022 | 2024-07-04 | 2*2 | Raul Ritter | 24 | 58 | 332 | 6 | 2.8 | 5.4099 |  | 0.00061575 | 1.8149
Glombovski | Eucalyptus hybrid regrowth | 4*2 | 617 | 5 | 24.5 | 300 | 2022 | 2024-07-04 | 2*2 | Raul Ritter | 24 | 58 | 333 | 6 | 4.4 | 7.7333 |  | 0.0015205 | 6.108
Glombovski | Eucalyptus hybrid regrowth | 4*2 | 617 | 5 | 24.5 | 300 | 2022 | 2024-07-04 | 2*2 | Raul Ritter | 24 | 58 | 334 | 6 | 2.9 | 5.5715 |  | 0.00066052 | 1.9978
Glombovski | Eucalyptus hybrid regrowth | 4*2 | 617 | 5 | 24.5 | 300 | 2022 | 2024-07-04 | 2*2 | Raul Ritter | 24 | 58 | 335 | 6 | 2.8 | 5.4099 |  | 0.00061575 | 1.8149
Glombovski | Eucalyptus hybrid regrowth | 4*2 | 617 | 5 | 24.5 | 300 | 2022 | 2024-07-04 | 2*2 | Raul Ritter | 24 | 59 | 336 | 6 | 5.8 |  | M
Glombovski | Eucalyptus hybrid regrowth | 4*2 | 617 | 5 | 24.5 | 300 | 2022 | 2024-07-04 | 2*2 | Raul Ritter | 24 | 59 | 337 | 6 | 3.9 | 7.0672 |  | 0.0011946 | 4.4434
Glombovski | Eucalyptus hybrid regrowth | 4*2 | 617 | 5 | 24.5 | 300 | 2022 | 2024-07-04 | 2*2 | Raul Ritter | 24 | 59 | 338 | 6 | 2.4 | 4.7418 |  | 0.00045239 | 1.1869
Glombovski | Eucalyptus hybrid regrowth | 4*2 | 617 | 5 | 24.5 | 300 | 2022 | 2024-07-04 | 2*2 | Raul Ritter | 24 | 59 | 339 | 6 | 1.7 | 3.4886 |  | 0.00022698 | 0.45316
Glombovski | Eucalyptus hybrid regrowth | 4*2 | 617 | 5 | 24.5 | 300 | 2022 | 2024-07-04 | 2*2 | Raul Ritter | 24 | 60 | 340 | 6 | 7.5 |  | M
Glombovski | Eucalyptus hybrid regrowth | 4*2 | 617 | 5 | 24.5 | 300 | 2022 | 2024-07-04 | 2*2 | Raul Ritter | 24 | 60 | 341 | 6 | 4.6 | 7.9844 |  | 0.0016619 | 6.8588
Glombovski | Eucalyptus hybrid regrowth | 4*2 | 617 | 5 | 24.5 | 300 | 2022 | 2024-07-04 | 2*2 | Raul Ritter | 24 | 60 | 342 | 6 | 4 | 7.2048 |  | 0.0012566 | 4.7522
Glombovski | Eucalyptus hybrid regrowth | 4*2 | 617 | 5 | 24.5 | 300 | 2022 | 2024-07-04 | 2*2 | Raul Ritter | 24 | 60 | 343 | 6 | 3 | 5.7309 |  | 0.00070686 | 2.1915
Glombovski | Eucalyptus hybrid regrowth | 4*2 | 617 | 5 | 24.5 | 300 | 2022 | 2024-07-04 | 2*2 | Raul Ritter | 24 | 60 | 344 | 6 | 1.2 | 2.528 |  | 0.0001131 | 0.16913
Glombovski | Eucalyptus hybrid regrowth | 4*2 | 617 | 5 | 24.5 | 300 | 2022 | 2024-07-04 | 2*2 | Raul Ritter | 24 | 60 | 345 | 6 | 2.9 | 5.5715 |  | 0.00066052 | 1.9978
Glombovski | Eucalyptus hybrid regrowth | 4*2 | 617 | 5 | 24.5 | 300 | 2022 | 2024-07-04 | 2*2 | Raul Ritter | 24 | 60 | 346 | 6 | 4.3 | 7.6044 |  | 0.0014522 | 5.7509
Glombovski | Eucalyptus hybrid regrowth | 4*2 | 617 | 5 | 24.5 | 300 | 2022 | 2024-07-04 | 2*2 | Raul Ritter | 24 | 61 | 347 | 6 | 7.8 |  | M
Glombovski | Eucalyptus hybrid regrowth | 4*2 | 617 | 5 | 24.5 | 300 | 2022 | 2024-07-04 | 2*2 | Raul Ritter | 24 | 61 | 348 | 6 | 4.1 | 7.3402 |  | 0.0013203 | 5.073
Glombovski | Eucalyptus hybrid regrowth | 4*2 | 617 | 5 | 24.5 | 300 | 2022 | 2024-07-04 | 2*2 | Raul Ritter | 24 | 61 | 349 | 6 | 3 | 5.7309 |  | 0.00070686 | 2.1915
Glombovski | Eucalyptus hybrid regrowth | 4*2 | 617 | 5 | 24.5 | 300 | 2022 | 2024-07-04 | 2*2 | Raul Ritter | 24 | 61 | 350 | 6 | 5.3 | 8.7947 |  | 0.0022062 | 9.8686
Glombovski | Eucalyptus hybrid regrowth | 4*2 | 617 | 5 | 24.5 | 300 | 2022 | 2024-07-04 | 2*2 | Raul Ritter | 24 | 61 | 351 | 6 | 3.2 | 6.0431 |  | 0.00080425 | 2.6119
Glombovski | Eucalyptus hybrid regrowth | 4*2 | 617 | 5 | 24.5 | 300 | 2022 | 2024-07-04 | 2*2 | Raul Ritter | 24 | 61 | 352 | 6 | 4.3 | 7.6044 |  | 0.0014522 | 5.7509
Glombovski | Eucalyptus hybrid regrowth | 4*2 | 617 | 5 | 24.5 | 300 | 2022 | 2024-07-04 | 2*2 | Raul Ritter | 24 | 62 | 353 | 6 |  |  | F
Glombovski | Eucalyptus hybrid regrowth | 4*2 | 617 | 5 | 24.5 | 300 | 2022 | 2024-07-04 | 2*2 | Raul Ritter | 24 | 63 | 354 | 6 | 6.7 |  | M
Glombovski | Eucalyptus hybrid regrowth | 4*2 | 617 | 5 | 24.5 | 300 | 2022 | 2024-07-04 | 2*2 | Raul Ritter | 24 | 63 | 355 | 6 | 0.9 | 1.9255 |  | 6.3617e-05 | 0.074434
Glombovski | Eucalyptus hybrid regrowth | 4*2 | 617 | 5 | 24.5 | 300 | 2022 | 2024-07-04 | 2*2 | Raul Ritter | 24 | 63 | 356 | 6 | 2.5 | 4.9121 |  | 0.00049088 | 1.3288
Glombovski | Eucalyptus hybrid regrowth | 4*2 | 617 | 5 | 24.5 | 300 | 2022 | 2024-07-04 | 2*2 | Raul Ritter | 24 | 63 | 357 | 6 | 3.1 | 5.8881 |  | 0.00075477 | 2.3962
Glombovski | Eucalyptus hybrid regrowth | 4*2 | 617 | 5 | 24.5 | 300 | 2022 | 2024-07-04 | 2*2 | Raul Ritter | 24 | 63 | 358 | 6 | 1.1 | 2.3293 |  | 9.5033e-05 | 0.13202
Glombovski | Eucalyptus hybrid regrowth | 4*2 | 617 | 5 | 24.5 | 300 | 2022 | 2024-07-04 | 2*2 | Raul Ritter | 24 | 63 | 359 | 6 | 4.4 | 7.7333 |  | 0.0015205 | 6.108
Glombovski | Eucalyptus hybrid regrowth | 4*2 | 617 | 5 | 24.5 | 300 | 2022 | 2024-07-04 | 2*2 | Raul Ritter | 24 | 64 | 360 | 7 | 7 |  | M
Glombovski | Eucalyptus hybrid regrowth | 4*2 | 617 | 5 | 24.5 | 300 | 2022 | 2024-07-04 | 2*2 | Raul Ritter | 24 | 64 | 361 | 7 | 2.5 | 4.9121 |  | 0.00049088 | 1.3288
Glombovski | Eucalyptus hybrid regrowth | 4*2 | 617 | 5 | 24.5 | 300 | 2022 | 2024-07-04 | 2*2 | Raul Ritter | 24 | 64 | 362 | 7 | 3 | 5.7309 |  | 0.00070686 | 2.1915
Glombovski | Eucalyptus hybrid regrowth | 4*2 | 617 | 5 | 24.5 | 300 | 2022 | 2024-07-04 | 2*2 | Raul Ritter | 24 | 64 | 363 | 7 | 4.3 | 7.6044 |  | 0.0014522 | 5.7509
Glombovski | Eucalyptus hybrid regrowth | 4*2 | 617 | 5 | 24.5 | 300 | 2022 | 2024-07-04 | 2*2 | Raul Ritter | 24 | 64 | 364 | 7 | 4 | 7.2048 |  | 0.0012566 | 4.7522
Glombovski | Eucalyptus hybrid regrowth | 4*2 | 617 | 5 | 24.5 | 300 | 2022 | 2024-07-04 | 2*2 | Raul Ritter | 24 | 64 | 365 | 7 | 3.2 | 6.0431 |  | 0.00080425 | 2.6119
Glombovski | Eucalyptus hybrid regrowth | 4*2 | 617 | 5 | 24.5 | 300 | 2022 | 2024-07-04 | 2*2 | Raul Ritter | 24 | 64 | 366 | 7 | 1.9 | 3.8576 |  | 0.00028353 | 0.61924
Glombovski | Eucalyptus hybrid regrowth | 4*2 | 617 | 5 | 24.5 | 300 | 2022 | 2024-07-04 | 2*2 | Raul Ritter | 24 | 65 | 367 | 7 | 6.7 |  | M
Glombovski | Eucalyptus hybrid regrowth | 4*2 | 617 | 5 | 24.5 | 300 | 2022 | 2024-07-04 | 2*2 | Raul Ritter | 24 | 65 | 368 | 7 | 1.9 | 3.8576 |  | 0.00028353 | 0.61924
Glombovski | Eucalyptus hybrid regrowth | 4*2 | 617 | 5 | 24.5 | 300 | 2022 | 2024-07-04 | 2*2 | Raul Ritter | 24 | 65 | 369 | 7 | 3.3 | 6.196 |  | 0.0008553 | 2.8389
Glombovski | Eucalyptus hybrid regrowth | 4*2 | 617 | 5 | 24.5 | 300 | 2022 | 2024-07-04 | 2*2 | Raul Ritter | 24 | 65 | 370 | 7 | 3.4 | 6.3466 |  | 0.00090792 | 3.0772
Glombovski | Eucalyptus hybrid regrowth | 4*2 | 617 | 5 | 24.5 | 300 | 2022 | 2024-07-04 | 2*2 | Raul Ritter | 24 | 65 | 371 | 7 | 5.4 | 8.9017 |  | 0.0022902 | 10.3466
Glombovski | Eucalyptus hybrid regrowth | 4*2 | 617 | 5 | 24.5 | 300 | 2022 | 2024-07-04 | 2*2 | Raul Ritter | 24 | 65 | 372 | 7 | 2.1 | 4.2178 |  | 0.00034636 | 0.81907
Glombovski | Eucalyptus hybrid regrowth | 4*2 | 617 | 5 | 24.5 | 300 | 2022 | 2024-07-04 | 2*2 | Raul Ritter | 24 | 65 | 373 | 7 | 3.7 | 6.7855 |  | 0.0010752 | 3.8616
Glombovski | Eucalyptus hybrid regrowth | 4*2 | 617 | 5 | 24.5 | 300 | 2022 | 2024-07-04 | 2*2 | Raul Ritter | 24 | 65 | 374 | 7 | 1.3 | 2.7245 |  | 0.00013273 | 0.21232
Glombovski | Eucalyptus hybrid regrowth | 4*2 | 617 | 5 | 24.5 | 300 | 2022 | 2024-07-04 | 2*2 | Raul Ritter | 24 | 66 | 375 | 7 | 7.8 |  | M
Glombovski | Eucalyptus hybrid regrowth | 4*2 | 617 | 5 | 24.5 | 300 | 2022 | 2024-07-04 | 2*2 | Raul Ritter | 24 | 66 | 376 | 7 | 2.5 | 4.9121 |  | 0.00049088 | 1.3288
Glombovski | Eucalyptus hybrid regrowth | 4*2 | 617 | 5 | 24.5 | 300 | 2022 | 2024-07-04 | 2*2 | Raul Ritter | 24 | 66 | 377 | 7 | 4.7 | 8.1067 |  | 0.0017349 | 7.2524
Glombovski | Eucalyptus hybrid regrowth | 4*2 | 617 | 5 | 24.5 | 300 | 2022 | 2024-07-04 | 2*2 | Raul Ritter | 24 | 66 | 378 | 7 | 1.4 | 2.9188 |  | 0.00015394 | 0.26195
Glombovski | Eucalyptus hybrid regrowth | 4*2 | 617 | 5 | 24.5 | 300 | 2022 | 2024-07-04 | 2*2 | Raul Ritter | 24 | 66 | 379 | 7 | 2.7 | 5.2462 |  | 0.00057256 | 1.6425
Glombovski | Eucalyptus hybrid regrowth | 4*2 | 617 | 5 | 24.5 | 300 | 2022 | 2024-07-04 | 2*2 | Raul Ritter | 24 | 66 | 380 | 7 | 4.5 | 7.8599 |  | 0.0015904 | 6.4773
Glombovski | Eucalyptus hybrid regrowth | 4*2 | 617 | 5 | 24.5 | 300 | 2022 | 2024-07-04 | 2*2 | Raul Ritter | 24 | 66 | 381 | 7 | 3.5 | 6.4951 |  | 0.00096212 | 3.327
Glombovski | Eucalyptus hybrid regrowth | 4*2 | 617 | 5 | 24.5 | 300 | 2022 | 2024-07-04 | 2*2 | Raul Ritter | 24 | 66 | 382 | 7 | 1.5 | 3.1109 |  | 0.00017672 | 0.31841
Glombovski | Eucalyptus hybrid regrowth | 4*2 | 617 | 5 | 24.5 | 300 | 2022 | 2024-07-04 | 2*2 | Raul Ritter | 24 | 66 | 383 | 7 | 1.7 | 3.4886 |  | 0.00022698 | 0.45316
Glombovski | Eucalyptus hybrid regrowth | 4*2 | 617 | 5 | 24.5 | 300 | 2022 | 2024-07-04 | 2*2 | Raul Ritter | 24 | 67 | 384 | 7 | 7.5 |  | M
Glombovski | Eucalyptus hybrid regrowth | 4*2 | 617 | 5 | 24.5 | 300 | 2022 | 2024-07-04 | 2*2 | Raul Ritter | 24 | 67 | 385 | 7 | 1.3 | 2.7245 |  | 0.00013273 | 0.21232
Glombovski | Eucalyptus hybrid regrowth | 4*2 | 617 | 5 | 24.5 | 300 | 2022 | 2024-07-04 | 2*2 | Raul Ritter | 24 | 67 | 386 | 7 | 4.5 | 7.8599 |  | 0.0015904 | 6.4773
Glombovski | Eucalyptus hybrid regrowth | 4*2 | 617 | 5 | 24.5 | 300 | 2022 | 2024-07-04 | 2*2 | Raul Ritter | 24 | 67 | 387 | 7 | 1.6 | 3.3009 |  | 0.00020106 | 0.38203
Glombovski | Eucalyptus hybrid regrowth | 4*2 | 617 | 5 | 24.5 | 300 | 2022 | 2024-07-04 | 2*2 | Raul Ritter | 24 | 67 | 388 | 7 | 3.8 | 6.9275 |  | 0.0011341 | 4.1466
Glombovski | Eucalyptus hybrid regrowth | 4*2 | 617 | 5 | 24.5 | 300 | 2022 | 2024-07-04 | 2*2 | Raul Ritter | 24 | 67 | 389 | 7 | 2 | 4.0388 |  | 0.00031416 | 0.71479
Glombovski | Eucalyptus hybrid regrowth | 4*2 | 617 | 5 | 24.5 | 300 | 2022 | 2024-07-04 | 2*2 | Raul Ritter | 24 | 67 | 390 | 7 | 3.9 | 7.0672 |  | 0.0011946 | 4.4434
Glombovski | Eucalyptus hybrid regrowth | 4*2 | 617 | 5 | 24.5 | 300 | 2022 | 2024-07-04 | 2*2 | Raul Ritter | 24 | 67 | 391 | 7 | 2.6 | 5.0802 |  | 0.00053093 | 1.4805
Glombovski | Eucalyptus hybrid regrowth | 4*2 | 617 | 5 | 24.5 | 300 | 2022 | 2024-07-04 | 2*2 | Raul Ritter | 24 | 67 | 392 | 7 | 1.5 | 3.1109 |  | 0.00017672 | 0.31841
Glombovski | Eucalyptus hybrid regrowth | 4*2 | 617 | 5 | 24.5 | 300 | 2022 | 2024-07-04 | 2*2 | Raul Ritter | 24 | 68 | 393 | 7 | 6.4 |  | M
Glombovski | Eucalyptus hybrid regrowth | 4*2 | 617 | 5 | 24.5 | 300 | 2022 | 2024-07-04 | 2*2 | Raul Ritter | 24 | 68 | 394 | 7 | 3.8 | 6.9275 |  | 0.0011341 | 4.1466
Glombovski | Eucalyptus hybrid regrowth | 4*2 | 617 | 5 | 24.5 | 300 | 2022 | 2024-07-04 | 2*2 | Raul Ritter | 24 | 68 | 395 | 7 | 4.4 | 7.7333 |  | 0.0015205 | 6.108
Glombovski | Eucalyptus hybrid regrowth | 4*2 | 617 | 5 | 24.5 | 300 | 2022 | 2024-07-04 | 2*2 | Raul Ritter | 24 | 69 | 396 | 7 | 7.4 |  | M
Glombovski | Eucalyptus hybrid regrowth | 4*2 | 617 | 5 | 24.5 | 300 | 2022 | 2024-07-04 | 2*2 | Raul Ritter | 24 | 69 | 397 | 7 | 5.6 | 9.1092 |  | 0.002463 | 11.3379
Glombovski | Eucalyptus hybrid regrowth | 4*2 | 617 | 5 | 24.5 | 300 | 2022 | 2024-07-04 | 2*2 | Raul Ritter | 24 | 69 | 398 | 7 | 2.9 | 5.5715 |  | 0.00066052 | 1.9978
Glombovski | Eucalyptus hybrid regrowth | 4*2 | 617 | 5 | 24.5 | 300 | 2022 | 2024-07-04 | 2*2 | Raul Ritter | 24 | 69 | 399 | 7 | 2.8 | 5.4099 |  | 0.00061575 | 1.8149
Glombovski | Eucalyptus hybrid regrowth | 4*2 | 617 | 5 | 24.5 | 300 | 2022 | 2024-07-04 | 2*2 | Raul Ritter | 24 | 69 | 400 | 7 | 4.2 | 7.4734 |  | 0.0013854 | 5.4059
Glombovski | Eucalyptus hybrid regrowth | 4*2 | 617 | 5 | 24.5 | 300 | 2022 | 2024-07-04 | 2*2 | Raul Ritter | 24 | 70 | 401 | 7 | 6.3 |  | M
Glombovski | Eucalyptus hybrid regrowth | 4*2 | 617 | 5 | 24.5 | 300 | 2022 | 2024-07-04 | 2*2 | Raul Ritter | 24 | 70 | 402 | 7 | 2.9 | 5.5715 |  | 0.00066052 | 1.9978
Glombovski | Eucalyptus hybrid regrowth | 4*2 | 617 | 5 | 24.5 | 300 | 2022 | 2024-07-04 | 2*2 | Raul Ritter | 24 | 70 | 403 | 7 | 3.3 | 6.196 |  | 0.0008553 | 2.8389
Glombovski | Eucalyptus hybrid regrowth | 4*2 | 617 | 5 | 24.5 | 300 | 2022 | 2024-07-04 | 2*2 | Raul Ritter | 24 | 70 | 404 | 7 | 3.9 | 7.0672 |  | 0.0011946 | 4.4434
Glombovski | Eucalyptus hybrid regrowth | 4*2 | 617 | 5 | 24.5 | 300 | 2022 | 2024-07-04 | 2*2 | Raul Ritter | 24 | 70 | 405 | 7 | 3.8 | 6.9275 |  | 0.0011341 | 4.1466
Glombovski | Eucalyptus hybrid regrowth | 4*2 | 617 | 5 | 24.5 | 300 | 2022 | 2024-07-04 | 2*2 | Raul Ritter | 24 | 70 | 406 | 7 | 1.2 | 2.528 |  | 0.0001131 | 0.16913
Glombovski | Eucalyptus hybrid regrowth | 4*2 | 617 | 5 | 24.5 | 300 | 2022 | 2024-07-04 | 2*2 | Raul Ritter | 24 | 71 | 407 | 7 | 6.3 |  | M
Glombovski | Eucalyptus hybrid regrowth | 4*2 | 617 | 5 | 24.5 | 300 | 2022 | 2024-07-04 | 2*2 | Raul Ritter | 24 | 71 | 408 | 7 | 1.4 | 2.9188 |  | 0.00015394 | 0.26195
Glombovski | Eucalyptus hybrid regrowth | 4*2 | 617 | 5 | 24.5 | 300 | 2022 | 2024-07-04 | 2*2 | Raul Ritter | 24 | 71 | 409 | 7 | 1.5 | 3.1109 |  | 0.00017672 | 0.31841
Glombovski | Eucalyptus hybrid regrowth | 4*2 | 617 | 5 | 24.5 | 300 | 2022 | 2024-07-04 | 2*2 | Raul Ritter | 24 | 71 | 410 | 7 | 3.6 | 6.6414 |  | 0.0010179 | 3.5885
Glombovski | Eucalyptus hybrid regrowth | 4*2 | 617 | 5 | 24.5 | 300 | 2022 | 2024-07-04 | 2*2 | Raul Ritter | 24 | 71 | 411 | 7 | 5 | 8.4605 |  | 0.0019635 | 8.5062
Glombovski | Eucalyptus hybrid regrowth | 4*2 | 617 | 5 | 24.5 | 300 | 2022 | 2024-07-04 | 2*2 | Raul Ritter | 24 | 71 | 412 | 7 | 2.9 | 5.5715 |  | 0.00066052 | 1.9978
Glombovski | Eucalyptus hybrid regrowth | 4*2 | 617 | 5 | 24.5 | 300 | 2022 | 2024-07-04 | 2*2 | Raul Ritter | 24 | 71 | 413 | 7 | 1.6 | 3.3009 |  | 0.00020106 | 0.38203
Glombovski | Eucalyptus hybrid regrowth | 4*2 | 617 | 5 | 24.5 | 300 | 2022 | 2024-07-04 | 2*2 | Raul Ritter | 24 | 72 | 414 | 7 | 7.9 |  | M
Glombovski | Eucalyptus hybrid regrowth | 4*2 | 617 | 5 | 24.5 | 300 | 2022 | 2024-07-04 | 2*2 | Raul Ritter | 24 | 72 | 415 | 7 | 1.4 | 2.9188 |  | 0.00015394 | 0.26195
Glombovski | Eucalyptus hybrid regrowth | 4*2 | 617 | 5 | 24.5 | 300 | 2022 | 2024-07-04 | 2*2 | Raul Ritter | 24 | 72 | 416 | 7 | 4.1 | 7.3402 |  | 0.0013203 | 5.073
Glombovski | Eucalyptus hybrid regrowth | 4*2 | 617 | 5 | 24.5 | 300 | 2022 | 2024-07-04 | 2*2 | Raul Ritter | 24 | 72 | 417 | 7 | 3.6 | 6.6414 |  | 0.0010179 | 3.5885
Glombovski | Eucalyptus hybrid regrowth | 4*2 | 617 | 5 | 24.5 | 300 | 2022 | 2024-07-04 | 2*2 | Raul Ritter | 24 | 72 | 418 | 7 | 2.4 | 4.7418 |  | 0.00045239 | 1.1869
Glombovski | Eucalyptus hybrid regrowth | 4*2 | 617 | 5 | 24.5 | 300 | 2022 | 2024-07-04 | 2*2 | Raul Ritter | 24 | 72 | 419 | 7 | 2.2 | 4.3947 |  | 0.00038013 | 0.93235
Glombovski | Eucalyptus hybrid regrowth | 4*2 | 617 | 5 | 24.5 | 300 | 2022 | 2024-07-04 | 2*2 | Raul Ritter | 24 | 73 | 420 | 7 |  |  | F
Glombovski | Eucalyptus hybrid regrowth | 4*2 | 617 | 5 | 24.5 | 300 | 2022 | 2024-07-04 | 2*2 | Raul Ritter | 24 | 74 | 421 | 8 | 7.5 |  | M
Glombovski | Eucalyptus hybrid regrowth | 4*2 | 617 | 5 | 24.5 | 300 | 2022 | 2024-07-04 | 2*2 | Raul Ritter | 24 | 74 | 422 | 8 | 6.6 | 8.2 |  | 0.0034212 | 13.6814
Glombovski | Eucalyptus hybrid regrowth | 4*2 | 617 | 5 | 24.5 | 300 | 2022 | 2024-07-04 | 2*2 | Raul Ritter | 24 | 74 | 423 | 8 | 1.9 | 3.8576 |  | 0.00028353 | 0.61924
Glombovski | Eucalyptus hybrid regrowth | 4*2 | 617 | 5 | 24.5 | 300 | 2022 | 2024-07-04 | 2*2 | Raul Ritter | 24 | 74 | 424 | 8 | 1.6 | 3.3009 |  | 0.00020106 | 0.38203
Glombovski | Eucalyptus hybrid regrowth | 4*2 | 617 | 5 | 24.5 | 300 | 2022 | 2024-07-04 | 2*2 | Raul Ritter | 24 | 74 | 425 | 8 | 3.4 | 6.3466 |  | 0.00090792 | 3.0772
Glombovski | Eucalyptus hybrid regrowth | 4*2 | 617 | 5 | 24.5 | 300 | 2022 | 2024-07-04 | 2*2 | Raul Ritter | 24 | 75 | 426 | 8 | 7.8 |  | M
Glombovski | Eucalyptus hybrid regrowth | 4*2 | 617 | 5 | 24.5 | 300 | 2022 | 2024-07-04 | 2*2 | Raul Ritter | 24 | 75 | 427 | 8 | 2.2 | 4.3947 |  | 0.00038013 | 0.93235
Glombovski | Eucalyptus hybrid regrowth | 4*2 | 617 | 5 | 24.5 | 300 | 2022 | 2024-07-04 | 2*2 | Raul Ritter | 24 | 75 | 428 | 8 | 1 | 2.1285 |  | 7.854e-05 | 0.10059
Glombovski | Eucalyptus hybrid regrowth | 4*2 | 617 | 5 | 24.5 | 300 | 2022 | 2024-07-04 | 2*2 | Raul Ritter | 24 | 75 | 429 | 8 | 4.1 | 10.1 |  | 0.0013203 | 7.1555
Glombovski | Eucalyptus hybrid regrowth | 4*2 | 617 | 5 | 24.5 | 300 | 2022 | 2024-07-04 | 2*2 | Raul Ritter | 24 | 75 | 430 | 8 | 4.4 | 11 |  | 0.0015205 | 8.9291
Glombovski | Eucalyptus hybrid regrowth | 4*2 | 617 | 5 | 24.5 | 300 | 2022 | 2024-07-04 | 2*2 | Raul Ritter | 24 | 75 | 431 | 8 | 3.6 | 6.6414 |  | 0.0010179 | 3.5885
Glombovski | Eucalyptus hybrid regrowth | 4*2 | 617 | 5 | 24.5 | 300 | 2022 | 2024-07-04 | 2*2 | Raul Ritter | 24 | 76 | 432 | 8 | 9.1 |  | M
Glombovski | Eucalyptus hybrid regrowth | 4*2 | 617 | 5 | 24.5 | 300 | 2022 | 2024-07-04 | 2*2 | Raul Ritter | 24 | 76 | 433 | 8 | 1.5 | 3.1109 |  | 0.00017672 | 0.31841
Glombovski | Eucalyptus hybrid regrowth | 4*2 | 617 | 5 | 24.5 | 300 | 2022 | 2024-07-04 | 2*2 | Raul Ritter | 24 | 76 | 434 | 8 | 1.3 | 2.7245 |  | 0.00013273 | 0.21232
Glombovski | Eucalyptus hybrid regrowth | 4*2 | 617 | 5 | 24.5 | 300 | 2022 | 2024-07-04 | 2*2 | Raul Ritter | 24 | 76 | 435 | 8 | 1.5 | 3.1109 |  | 0.00017672 | 0.31841
Glombovski | Eucalyptus hybrid regrowth | 4*2 | 617 | 5 | 24.5 | 300 | 2022 | 2024-07-04 | 2*2 | Raul Ritter | 24 | 76 | 436 | 8 | 5.7 | 9.2097 |  | 0.0025518 | 11.8511
Glombovski | Eucalyptus hybrid regrowth | 4*2 | 617 | 5 | 24.5 | 300 | 2022 | 2024-07-04 | 2*2 | Raul Ritter | 24 | 76 | 437 | 8 | 2.1 | 4.2178 |  | 0.00034636 | 0.81907
Glombovski | Eucalyptus hybrid regrowth | 4*2 | 617 | 5 | 24.5 | 300 | 2022 | 2024-07-04 | 2*2 | Raul Ritter | 24 | 76 | 438 | 8 | 5.3 | 8.7947 |  | 0.0022062 | 9.8686
Glombovski | Eucalyptus hybrid regrowth | 4*2 | 617 | 5 | 24.5 | 300 | 2022 | 2024-07-04 | 2*2 | Raul Ritter | 24 | 76 | 439 | 8 | 4.7 | 8.1067 |  | 0.0017349 | 7.2524
Glombovski | Eucalyptus hybrid regrowth | 4*2 | 617 | 5 | 24.5 | 300 | 2022 | 2024-07-04 | 2*2 | Raul Ritter | 24 | 77 | 440 | 8 | 9.2 |  | M
Glombovski | Eucalyptus hybrid regrowth | 4*2 | 617 | 5 | 24.5 | 300 | 2022 | 2024-07-04 | 2*2 | Raul Ritter | 24 | 77 | 441 | 8 | 5.3 | 10.3 |  | 0.0022062 | 11.7003
Glombovski | Eucalyptus hybrid regrowth | 4*2 | 617 | 5 | 24.5 | 300 | 2022 | 2024-07-04 | 2*2 | Raul Ritter | 24 | 77 | 442 | 8 | 4.3 | 8.6 |  | 0.0014522 | 6.5662
Glombovski | Eucalyptus hybrid regrowth | 4*2 | 617 | 5 | 24.5 | 300 | 2022 | 2024-07-04 | 2*2 | Raul Ritter | 24 | 77 | 443 | 8 | 1.3 | 2.7245 |  | 0.00013273 | 0.21232
Glombovski | Eucalyptus hybrid regrowth | 4*2 | 617 | 5 | 24.5 | 300 | 2022 | 2024-07-04 | 2*2 | Raul Ritter | 24 | 77 | 444 | 8 | 1.8 | 3.6742 |  | 0.00025447 | 0.53213
Glombovski | Eucalyptus hybrid regrowth | 4*2 | 617 | 5 | 24.5 | 300 | 2022 | 2024-07-04 | 2*2 | Raul Ritter | 24 | 77 | 445 | 8 | 7 | 10.3173 |  | 0.0038485 | 19.5196
Glombovski | Eucalyptus hybrid regrowth | 4*2 | 617 | 5 | 24.5 | 300 | 2022 | 2024-07-04 | 2*2 | Raul Ritter | 24 | 77 | 446 | 8 | 2.7 | 5.2462 |  | 0.00057256 | 1.6425
Glombovski | Eucalyptus hybrid regrowth | 4*2 | 617 | 5 | 24.5 | 300 | 2022 | 2024-07-04 | 2*2 | Raul Ritter | 24 | 77 | 447 | 8 | 0.9 | 1.9255 |  | 6.3617e-05 | 0.074434
Glombovski | Eucalyptus hybrid regrowth | 4*2 | 617 | 5 | 24.5 | 300 | 2022 | 2024-07-04 | 2*2 | Raul Ritter | 24 | 78 | 448 | 8 | 8.2 |  | M
Glombovski | Eucalyptus hybrid regrowth | 4*2 | 617 | 5 | 24.5 | 300 | 2022 | 2024-07-04 | 2*2 | Raul Ritter | 24 | 78 | 449 | 8 | 1 | 2.1285 |  | 7.854e-05 | 0.10059
Glombovski | Eucalyptus hybrid regrowth | 4*2 | 617 | 5 | 24.5 | 300 | 2022 | 2024-07-04 | 2*2 | Raul Ritter | 24 | 78 | 450 | 8 | 1.7 | 3.4886 |  | 0.00022698 | 0.45316
Glombovski | Eucalyptus hybrid regrowth | 4*2 | 617 | 5 | 24.5 | 300 | 2022 | 2024-07-04 | 2*2 | Raul Ritter | 24 | 78 | 451 | 8 | 1.9 | 3.8576 |  | 0.00028353 | 0.61924
Glombovski | Eucalyptus hybrid regrowth | 4*2 | 617 | 5 | 24.5 | 300 | 2022 | 2024-07-04 | 2*2 | Raul Ritter | 24 | 78 | 452 | 8 | 2 | 4.6 |  | 0.00031416 | 0.82237
Glombovski | Eucalyptus hybrid regrowth | 4*2 | 617 | 5 | 24.5 | 300 | 2022 | 2024-07-04 | 2*2 | Raul Ritter | 24 | 78 | 453 | 8 | 6 | 9.6 |  | 0.0028274 | 13.6151
Glombovski | Eucalyptus hybrid regrowth | 4*2 | 617 | 5 | 24.5 | 300 | 2022 | 2024-07-04 | 2*2 | Raul Ritter | 24 | 78 | 454 | 8 | 5.9 | 9.5 |  | 0.002734 | 13.0539
Glombovski | Eucalyptus hybrid regrowth | 4*2 | 617 | 5 | 24.5 | 300 | 2022 | 2024-07-04 | 2*2 | Raul Ritter | 24 | 79 | 455 | 8 |  |  | F
Glombovski | Eucalyptus hybrid regrowth | 4*2 | 617 | 5 | 24.5 | 300 | 2022 | 2024-07-04 | 2*2 | Raul Ritter | 24 | 80 | 456 | 8 | 9.3 |  | M
Glombovski | Eucalyptus hybrid regrowth | 4*2 | 617 | 5 | 24.5 | 300 | 2022 | 2024-07-04 | 2*2 | Raul Ritter | 24 | 80 | 457 | 8 | 2.3 | 6 |  | 0.00041548 | 1.4148
Glombovski | Eucalyptus hybrid regrowth | 4*2 | 617 | 5 | 24.5 | 300 | 2022 | 2024-07-04 | 2*2 | Raul Ritter | 24 | 80 | 458 | 8 | 2.3 | 4.5693 |  | 0.00041548 | 1.0549
Glombovski | Eucalyptus hybrid regrowth | 4*2 | 617 | 5 | 24.5 | 300 | 2022 | 2024-07-04 | 2*2 | Raul Ritter | 24 | 80 | 459 | 8 | 1.9 | 4.6 |  | 0.00028353 | 0.74857
Glombovski | Eucalyptus hybrid regrowth | 4*2 | 617 | 5 | 24.5 | 300 | 2022 | 2024-07-04 | 2*2 | Raul Ritter | 24 | 80 | 460 | 8 | 6.2 | 9.6 |  | 0.0030191 | 14.4586
Glombovski | Eucalyptus hybrid regrowth | 4*2 | 617 | 5 | 24.5 | 300 | 2022 | 2024-07-04 | 2*2 | Raul Ritter | 24 | 80 | 461 | 8 | 2.7 | 6.2 |  | 0.00057256 | 1.9665
Glombovski | Eucalyptus hybrid regrowth | 4*2 | 617 | 5 | 24.5 | 300 | 2022 | 2024-07-04 | 2*2 | Raul Ritter | 24 | 80 | 462 | 8 | 6 | 9.498 |  | 0.0028274 | 13.4593
Glombovski | Eucalyptus hybrid regrowth | 4*2 | 617 | 5 | 24.5 | 300 | 2022 | 2024-07-04 | 2*2 | Raul Ritter | 24 | 81 | 463 | 8 | 10 |  | M
Glombovski | Eucalyptus hybrid regrowth | 4*2 | 617 | 5 | 24.5 | 300 | 2022 | 2024-07-04 | 2*2 | Raul Ritter | 24 | 81 | 464 | 8 | 2.1 | 6.1 |  | 0.00034636 | 1.219
Glombovski | Eucalyptus hybrid regrowth | 4*2 | 617 | 5 | 24.5 | 300 | 2022 | 2024-07-04 | 2*2 | Raul Ritter | 24 | 81 | 465 | 8 | 1.9 | 3.8576 |  | 0.00028353 | 0.61924
Glombovski | Eucalyptus hybrid regrowth | 4*2 | 617 | 5 | 24.5 | 300 | 2022 | 2024-07-04 | 2*2 | Raul Ritter | 24 | 81 | 466 | 8 | 7 | 10.1 |  | 0.0038485 | 19.0769
Glombovski | Eucalyptus hybrid regrowth | 4*2 | 617 | 5 | 24.5 | 300 | 2022 | 2024-07-04 | 2*2 | Raul Ritter | 24 | 81 | 467 | 8 | 1.5 | 3.1109 |  | 0.00017672 | 0.31841
Glombovski | Eucalyptus hybrid regrowth | 4*2 | 617 | 5 | 24.5 | 300 | 2022 | 2024-07-04 | 2*2 | Raul Ritter | 24 | 81 | 468 | 8 | 0.9 | 1.9255 |  | 6.3617e-05 | 0.074434
Glombovski | Eucalyptus hybrid regrowth | 4*2 | 717 | 6 | 24.6 | 300 | 2022 | 2024-07-04 | 2*2 | Raul Ritter | 24 | 1 | 1 | 1 | 4.8 |  | M
Glombovski | Eucalyptus hybrid regrowth | 4*2 | 717 | 6 | 24.6 | 300 | 2022 | 2024-07-04 | 2*2 | Raul Ritter | 24 | 1 | 2 | 1 | 1.7 | 3.4886 |  | 0.00022698 | 0.45316
Glombovski | Eucalyptus hybrid regrowth | 4*2 | 717 | 6 | 24.6 | 300 | 2022 | 2024-07-04 | 2*2 | Raul Ritter | 24 | 1 | 3 | 1 | 4.2 | 7.4734 |  | 0.0013854 | 5.4059
Glombovski | Eucalyptus hybrid regrowth | 4*2 | 717 | 6 | 24.6 | 300 | 2022 | 2024-07-04 | 2*2 | Raul Ritter | 24 | 2 | 4 | 1 | 4.6 |  | M
Glombovski | Eucalyptus hybrid regrowth | 4*2 | 717 | 6 | 24.6 | 300 | 2022 | 2024-07-04 | 2*2 | Raul Ritter | 24 | 2 | 5 | 1 | 4.8 | 8.2268 |  | 0.0018096 | 7.6582
Glombovski | Eucalyptus hybrid regrowth | 4*2 | 717 | 6 | 24.6 | 300 | 2022 | 2024-07-04 | 2*2 | Raul Ritter | 24 | 3 | 6 | 1 | 7.1 |  | M
Glombovski | Eucalyptus hybrid regrowth | 4*2 | 717 | 6 | 24.6 | 300 | 2022 | 2024-07-04 | 2*2 | Raul Ritter | 24 | 3 | 7 | 1 | 1.8 | 3.6742 |  | 0.00025447 | 0.53213
Glombovski | Eucalyptus hybrid regrowth | 4*2 | 717 | 6 | 24.6 | 300 | 2022 | 2024-07-04 | 2*2 | Raul Ritter | 24 | 3 | 8 | 1 | 3.1 | 5.8881 |  | 0.00075477 | 2.3962
Glombovski | Eucalyptus hybrid regrowth | 4*2 | 717 | 6 | 24.6 | 300 | 2022 | 2024-07-04 | 2*2 | Raul Ritter | 24 | 3 | 9 | 1 | 1.3 | 2.7245 |  | 0.00013273 | 0.21232
Glombovski | Eucalyptus hybrid regrowth | 4*2 | 717 | 6 | 24.6 | 300 | 2022 | 2024-07-04 | 2*2 | Raul Ritter | 24 | 3 | 10 | 1 | 2.2 | 4.3947 |  | 0.00038013 | 0.93235
Glombovski | Eucalyptus hybrid regrowth | 4*2 | 717 | 6 | 24.6 | 300 | 2022 | 2024-07-04 | 2*2 | Raul Ritter | 24 | 4 | 11 | 1 | 5.1 |  | M
Glombovski | Eucalyptus hybrid regrowth | 4*2 | 717 | 6 | 24.6 | 300 | 2022 | 2024-07-04 | 2*2 | Raul Ritter | 24 | 4 | 12 | 1 | 5.2 | 8.6855 |  | 0.0021237 | 9.4025
Glombovski | Eucalyptus hybrid regrowth | 4*2 | 717 | 6 | 24.6 | 300 | 2022 | 2024-07-04 | 2*2 | Raul Ritter | 24 | 4 | 13 | 1 | 1.1 | 2.3293 |  | 9.5033e-05 | 0.13202
Glombovski | Eucalyptus hybrid regrowth | 4*2 | 717 | 6 | 24.6 | 300 | 2022 | 2024-07-04 | 2*2 | Raul Ritter | 24 | 5 | 14 | 1 | 6.1 |  | M
Glombovski | Eucalyptus hybrid regrowth | 4*2 | 717 | 6 | 24.6 | 300 | 2022 | 2024-07-04 | 2*2 | Raul Ritter | 24 | 5 | 15 | 1 | 5.8 | 9.308 |  | 0.0026421 | 12.3758
Glombovski | Eucalyptus hybrid regrowth | 4*2 | 717 | 6 | 24.6 | 300 | 2022 | 2024-07-04 | 2*2 | Raul Ritter | 24 | 5 | 16 | 1 | 0.6 | 1.3033 |  | 2.8274e-05 | 0.023244
Glombovski | Eucalyptus hybrid regrowth | 4*2 | 717 | 6 | 24.6 | 300 | 2022 | 2024-07-04 | 2*2 | Raul Ritter | 24 | 5 | 17 | 1 | 1.5 | 3.1109 |  | 0.00017672 | 0.31841
Glombovski | Eucalyptus hybrid regrowth | 4*2 | 717 | 6 | 24.6 | 300 | 2022 | 2024-07-04 | 2*2 | Raul Ritter | 24 | 6 | 18 | 1 | 4.2 |  | M
Glombovski | Eucalyptus hybrid regrowth | 4*2 | 717 | 6 | 24.6 | 300 | 2022 | 2024-07-04 | 2*2 | Raul Ritter | 24 | 6 | 19 | 1 | 4.4 |  | M
Glombovski | Eucalyptus hybrid regrowth | 4*2 | 717 | 6 | 24.6 | 300 | 2022 | 2024-07-04 | 2*2 | Raul Ritter | 24 | 6 | 20 | 1 | 4.5 | 7.8599 |  | 0.0015904 | 6.4773
Glombovski | Eucalyptus hybrid regrowth | 4*2 | 717 | 6 | 24.6 | 300 | 2022 | 2024-07-04 | 2*2 | Raul Ritter | 24 | 6 | 21 | 1 | 1.1 | 2.3293 |  | 9.5033e-05 | 0.13202
Glombovski | Eucalyptus hybrid regrowth | 4*2 | 717 | 6 | 24.6 | 300 | 2022 | 2024-07-04 | 2*2 | Raul Ritter | 24 | 6 | 22 | 1 | 1 | 2.1285 |  | 7.854e-05 | 0.10059
Glombovski | Eucalyptus hybrid regrowth | 4*2 | 717 | 6 | 24.6 | 300 | 2022 | 2024-07-04 | 2*2 | Raul Ritter | 24 | 6 | 23 | 1 | 1.5 | 3.1109 |  | 0.00017672 | 0.31841
Glombovski | Eucalyptus hybrid regrowth | 4*2 | 717 | 6 | 24.6 | 300 | 2022 | 2024-07-04 | 2*2 | Raul Ritter | 24 | 7 | 24 | 1 | 5.9 |  | M
Glombovski | Eucalyptus hybrid regrowth | 4*2 | 717 | 6 | 24.6 | 300 | 2022 | 2024-07-04 | 2*2 | Raul Ritter | 24 | 7 | 25 | 1 | 4.2 | 7.4734 |  | 0.0013854 | 5.4059
Glombovski | Eucalyptus hybrid regrowth | 4*2 | 717 | 6 | 24.6 | 300 | 2022 | 2024-07-04 | 2*2 | Raul Ritter | 24 | 8 | 26 | 1 | 7 |  | M
Glombovski | Eucalyptus hybrid regrowth | 4*2 | 717 | 6 | 24.6 | 300 | 2022 | 2024-07-04 | 2*2 | Raul Ritter | 24 | 8 | 27 | 1 | 1.1 | 2.3293 |  | 9.5033e-05 | 0.13202
Glombovski | Eucalyptus hybrid regrowth | 4*2 | 717 | 6 | 24.6 | 300 | 2022 | 2024-07-04 | 2*2 | Raul Ritter | 24 | 8 | 28 | 1 | 1.4 | 2.9188 |  | 0.00015394 | 0.26195
Glombovski | Eucalyptus hybrid regrowth | 4*2 | 717 | 6 | 24.6 | 300 | 2022 | 2024-07-04 | 2*2 | Raul Ritter | 24 | 8 | 29 | 1 | 4.7 | 8.1067 |  | 0.0017349 | 7.2524
Glombovski | Eucalyptus hybrid regrowth | 4*2 | 717 | 6 | 24.6 | 300 | 2022 | 2024-07-04 | 2*2 | Raul Ritter | 24 | 9 | 30 | 1 | 4.4 |  | M
Glombovski | Eucalyptus hybrid regrowth | 4*2 | 717 | 6 | 24.6 | 300 | 2022 | 2024-07-04 | 2*2 | Raul Ritter | 24 | 9 | 31 | 1 | 1.1 | 2.3293 |  | 9.5033e-05 | 0.13202
Glombovski | Eucalyptus hybrid regrowth | 4*2 | 717 | 6 | 24.6 | 300 | 2022 | 2024-07-04 | 2*2 | Raul Ritter | 24 | 9 | 32 | 1 | 4.4 | 7.7333 |  | 0.0015205 | 6.108
Glombovski | Eucalyptus hybrid regrowth | 4*2 | 717 | 6 | 24.6 | 300 | 2022 | 2024-07-04 | 2*2 | Raul Ritter | 24 | 10 | 33 | 1 | 7 |  | M
Glombovski | Eucalyptus hybrid regrowth | 4*2 | 717 | 6 | 24.6 | 300 | 2022 | 2024-07-04 | 2*2 | Raul Ritter | 24 | 10 | 34 | 1 | 5 | 8.4605 |  | 0.0019635 | 8.5062
Glombovski | Eucalyptus hybrid regrowth | 4*2 | 717 | 6 | 24.6 | 300 | 2022 | 2024-07-04 | 2*2 | Raul Ritter | 24 | 10 | 35 | 1 | 1.2 | 2.528 |  | 0.0001131 | 0.16913
Glombovski | Eucalyptus hybrid regrowth | 4*2 | 717 | 6 | 24.6 | 300 | 2022 | 2024-07-04 | 2*2 | Raul Ritter | 24 | 10 | 36 | 1 | 1.5 | 3.1109 |  | 0.00017672 | 0.31841
Glombovski | Eucalyptus hybrid regrowth | 4*2 | 717 | 6 | 24.6 | 300 | 2022 | 2024-07-04 | 2*2 | Raul Ritter | 24 | 10 | 37 | 1 | 0.6 | 1.3033 |  | 2.8274e-05 | 0.023244
Glombovski | Eucalyptus hybrid regrowth | 4*2 | 717 | 6 | 24.6 | 300 | 2022 | 2024-07-04 | 2*2 | Raul Ritter | 24 | 11 | 38 | 2 | 0.6 | 1.3033 |  | 2.8274e-05 | 0.023244
Glombovski | Eucalyptus hybrid regrowth | 4*2 | 717 | 6 | 24.6 | 300 | 2022 | 2024-07-04 | 2*2 | Raul Ritter | 24 | 11 | 39 | 2 | 3.2 | 6.0431 |  | 0.00080425 | 2.6119
Glombovski | Eucalyptus hybrid regrowth | 4*2 | 717 | 6 | 24.6 | 300 | 2022 | 2024-07-04 | 2*2 | Raul Ritter | 24 | 12 | 40 | 2 | 6 |  | M
Glombovski | Eucalyptus hybrid regrowth | 4*2 | 717 | 6 | 24.6 | 300 | 2022 | 2024-07-04 | 2*2 | Raul Ritter | 24 | 12 | 41 | 2 | 1.7 | 3.4886 |  | 0.00022698 | 0.45316
Glombovski | Eucalyptus hybrid regrowth | 4*2 | 717 | 6 | 24.6 | 300 | 2022 | 2024-07-04 | 2*2 | Raul Ritter | 24 | 12 | 42 | 2 | 5 | 8.4605 |  | 0.0019635 | 8.5062
Glombovski | Eucalyptus hybrid regrowth | 4*2 | 717 | 6 | 24.6 | 300 | 2022 | 2024-07-04 | 2*2 | Raul Ritter | 24 | 13 | 43 | 2 | 6 |  | M
Glombovski | Eucalyptus hybrid regrowth | 4*2 | 717 | 6 | 24.6 | 300 | 2022 | 2024-07-04 | 2*2 | Raul Ritter | 24 | 13 | 44 | 2 | 4.9 | 8.3447 |  | 0.0018857 | 8.0762
Glombovski | Eucalyptus hybrid regrowth | 4*2 | 717 | 6 | 24.6 | 300 | 2022 | 2024-07-04 | 2*2 | Raul Ritter | 24 | 13 | 45 | 2 | 1.5 | 3.1109 |  | 0.00017672 | 0.31841
Glombovski | Eucalyptus hybrid regrowth | 4*2 | 717 | 6 | 24.6 | 300 | 2022 | 2024-07-04 | 2*2 | Raul Ritter | 24 | 14 | 46 | 2 | 4.5 |  | M
Glombovski | Eucalyptus hybrid regrowth | 4*2 | 717 | 6 | 24.6 | 300 | 2022 | 2024-07-04 | 2*2 | Raul Ritter | 24 | 14 | 47 | 2 | 0.6 | 1.3033 |  | 2.8274e-05 | 0.023244
Glombovski | Eucalyptus hybrid regrowth | 4*2 | 717 | 6 | 24.6 | 300 | 2022 | 2024-07-04 | 2*2 | Raul Ritter | 24 | 14 | 48 | 2 | 0.8 | 1.7203 |  | 5.0266e-05 | 0.05312
Glombovski | Eucalyptus hybrid regrowth | 4*2 | 717 | 6 | 24.6 | 300 | 2022 | 2024-07-04 | 2*2 | Raul Ritter | 24 | 14 | 49 | 2 | 4.3 | 7.6044 |  | 0.0014522 | 5.7509
Glombovski | Eucalyptus hybrid regrowth | 4*2 | 717 | 6 | 24.6 | 300 | 2022 | 2024-07-04 | 2*2 | Raul Ritter | 24 | 15 | 50 | 2 | 5.5 |  | M
Glombovski | Eucalyptus hybrid regrowth | 4*2 | 717 | 6 | 24.6 | 300 | 2022 | 2024-07-04 | 2*2 | Raul Ritter | 24 | 15 | 51 | 2 | 5 | 8.4605 |  | 0.0019635 | 8.5062
Glombovski | Eucalyptus hybrid regrowth | 4*2 | 717 | 6 | 24.6 | 300 | 2022 | 2024-07-04 | 2*2 | Raul Ritter | 24 | 15 | 52 | 2 | 1.2 | 2.528 |  | 0.0001131 | 0.16913
Glombovski | Eucalyptus hybrid regrowth | 4*2 | 717 | 6 | 24.6 | 300 | 2022 | 2024-07-04 | 2*2 | Raul Ritter | 24 | 16 | 53 | 2 | 4.3 |  | M
Glombovski | Eucalyptus hybrid regrowth | 4*2 | 717 | 6 | 24.6 | 300 | 2022 | 2024-07-04 | 2*2 | Raul Ritter | 24 | 16 | 54 | 2 | 2.8 | 5.4099 |  | 0.00061575 | 1.8149
Glombovski | Eucalyptus hybrid regrowth | 4*2 | 717 | 6 | 24.6 | 300 | 2022 | 2024-07-04 | 2*2 | Raul Ritter | 24 | 17 | 55 | 2 | 5.6 |  | M
Glombovski | Eucalyptus hybrid regrowth | 4*2 | 717 | 6 | 24.6 | 300 | 2022 | 2024-07-04 | 2*2 | Raul Ritter | 24 | 17 | 56 | 2 | 3.8 | 6.9275 |  | 0.0011341 | 4.1466
Glombovski | Eucalyptus hybrid regrowth | 4*2 | 717 | 6 | 24.6 | 300 | 2022 | 2024-07-04 | 2*2 | Raul Ritter | 24 | 17 | 57 | 2 | 1.9 | 3.8576 |  | 0.00028353 | 0.61924
Glombovski | Eucalyptus hybrid regrowth | 4*2 | 717 | 6 | 24.6 | 300 | 2022 | 2024-07-04 | 2*2 | Raul Ritter | 24 | 18 | 58 | 2 | 4.9 |  | M
Glombovski | Eucalyptus hybrid regrowth | 4*2 | 717 | 6 | 24.6 | 300 | 2022 | 2024-07-04 | 2*2 | Raul Ritter | 24 | 18 | 59 | 2 | 4.4 | 7.7333 |  | 0.0015205 | 6.108
Glombovski | Eucalyptus hybrid regrowth | 4*2 | 717 | 6 | 24.6 | 300 | 2022 | 2024-07-04 | 2*2 | Raul Ritter | 24 | 19 | 60 | 2 | 6.9 |  | M
Glombovski | Eucalyptus hybrid regrowth | 4*2 | 717 | 6 | 24.6 | 300 | 2022 | 2024-07-04 | 2*2 | Raul Ritter | 24 | 19 | 61 | 2 | 5.2 | 8.6855 |  | 0.0021237 | 9.4025
Glombovski | Eucalyptus hybrid regrowth | 4*2 | 717 | 6 | 24.6 | 300 | 2022 | 2024-07-04 | 2*2 | Raul Ritter | 24 | 19 | 62 | 2 | 1.3 | 2.7245 |  | 0.00013273 | 0.21232
Glombovski | Eucalyptus hybrid regrowth | 4*2 | 717 | 6 | 24.6 | 300 | 2022 | 2024-07-04 | 2*2 | Raul Ritter | 24 | 20 | 63 | 2 | 5.8 |  | M
Glombovski | Eucalyptus hybrid regrowth | 4*2 | 717 | 6 | 24.6 | 300 | 2022 | 2024-07-04 | 2*2 | Raul Ritter | 24 | 20 | 64 | 2 | 0.5 | 1.0915 |  | 1.9635e-05 | 0.013746
Glombovski | Eucalyptus hybrid regrowth | 4*2 | 717 | 6 | 24.6 | 300 | 2022 | 2024-07-04 | 2*2 | Raul Ritter | 24 | 20 | 65 | 2 | 5 | 8.4605 |  | 0.0019635 | 8.5062
Glombovski | Eucalyptus hybrid regrowth | 4*2 | 717 | 6 | 24.6 | 300 | 2022 | 2024-07-04 | 2*2 | Raul Ritter | 24 | 20 | 66 | 2 | 1 | 2.1285 |  | 7.854e-05 | 0.10059
Glombovski | Eucalyptus hybrid regrowth | 4*2 | 717 | 6 | 24.6 | 300 | 2022 | 2024-07-04 | 2*2 | Raul Ritter | 24 | 20 | 67 | 2 | 0.9 | 1.9255 |  | 6.3617e-05 | 0.074434
Glombovski | Eucalyptus hybrid regrowth | 4*2 | 717 | 6 | 24.6 | 300 | 2022 | 2024-07-04 | 2*2 | Raul Ritter | 24 | 21 | 68 | 3 | 7 |  | M
Glombovski | Eucalyptus hybrid regrowth | 4*2 | 717 | 6 | 24.6 | 300 | 2022 | 2024-07-04 | 2*2 | Raul Ritter | 24 | 21 | 69 | 3 | 5.4 | 8.9017 |  | 0.0022902 | 10.3466
Glombovski | Eucalyptus hybrid regrowth | 4*2 | 717 | 6 | 24.6 | 300 | 2022 | 2024-07-04 | 2*2 | Raul Ritter | 24 | 21 | 70 | 3 | 1.7 | 3.4886 |  | 0.00022698 | 0.45316
Glombovski | Eucalyptus hybrid regrowth | 4*2 | 717 | 6 | 24.6 | 300 | 2022 | 2024-07-04 | 2*2 | Raul Ritter | 24 | 22 | 71 | 3 | 3.6 |  | M
Glombovski | Eucalyptus hybrid regrowth | 4*2 | 717 | 6 | 24.6 | 300 | 2022 | 2024-07-04 | 2*2 | Raul Ritter | 24 | 22 | 72 | 3 | 4 | 7.2048 |  | 0.0012566 | 4.7522
Glombovski | Eucalyptus hybrid regrowth | 4*2 | 717 | 6 | 24.6 | 300 | 2022 | 2024-07-04 | 2*2 | Raul Ritter | 24 | 23 | 73 | 3 | 6 |  | M
Glombovski | Eucalyptus hybrid regrowth | 4*2 | 717 | 6 | 24.6 | 300 | 2022 | 2024-07-04 | 2*2 | Raul Ritter | 24 | 23 | 74 | 3 | 4.4 | 7.7333 |  | 0.0015205 | 6.108
Glombovski | Eucalyptus hybrid regrowth | 4*2 | 717 | 6 | 24.6 | 300 | 2022 | 2024-07-04 | 2*2 | Raul Ritter | 24 | 23 | 75 | 3 | 0.6 | 1.3033 |  | 2.8274e-05 | 0.023244
Glombovski | Eucalyptus hybrid regrowth | 4*2 | 717 | 6 | 24.6 | 300 | 2022 | 2024-07-04 | 2*2 | Raul Ritter | 24 | 23 | 76 | 3 | 1.3 | 2.7245 |  | 0.00013273 | 0.21232
Glombovski | Eucalyptus hybrid regrowth | 4*2 | 717 | 6 | 24.6 | 300 | 2022 | 2024-07-04 | 2*2 | Raul Ritter | 24 | 24 | 77 | 3 | 6.2 |  | M
Glombovski | Eucalyptus hybrid regrowth | 4*2 | 717 | 6 | 24.6 | 300 | 2022 | 2024-07-04 | 2*2 | Raul Ritter | 24 | 24 | 78 | 3 | 5.1 | 8.5741 |  | 0.0020428 | 8.9483
Glombovski | Eucalyptus hybrid regrowth | 4*2 | 717 | 6 | 24.6 | 300 | 2022 | 2024-07-04 | 2*2 | Raul Ritter | 24 | 24 | 79 | 3 | 1.9 | 3.8576 |  | 0.00028353 | 0.61924
Glombovski | Eucalyptus hybrid regrowth | 4*2 | 717 | 6 | 24.6 | 300 | 2022 | 2024-07-04 | 2*2 | Raul Ritter | 24 | 24 | 80 | 3 | 0.9 | 1.9255 |  | 6.3617e-05 | 0.074434
Glombovski | Eucalyptus hybrid regrowth | 4*2 | 717 | 6 | 24.6 | 300 | 2022 | 2024-07-04 | 2*2 | Raul Ritter | 24 | 25 | 81 | 3 | 6.4 |  | M
Glombovski | Eucalyptus hybrid regrowth | 4*2 | 717 | 6 | 24.6 | 300 | 2022 | 2024-07-04 | 2*2 | Raul Ritter | 24 | 25 | 82 | 3 | 5.2 | 8.6855 |  | 0.0021237 | 9.4025
Glombovski | Eucalyptus hybrid regrowth | 4*2 | 717 | 6 | 24.6 | 300 | 2022 | 2024-07-04 | 2*2 | Raul Ritter | 24 | 25 | 83 | 3 | 1.3 | 2.7245 |  | 0.00013273 | 0.21232
Glombovski | Eucalyptus hybrid regrowth | 4*2 | 717 | 6 | 24.6 | 300 | 2022 | 2024-07-04 | 2*2 | Raul Ritter | 24 | 25 | 84 | 3 | 0.9 | 1.9255 |  | 6.3617e-05 | 0.074434
Glombovski | Eucalyptus hybrid regrowth | 4*2 | 717 | 6 | 24.6 | 300 | 2022 | 2024-07-04 | 2*2 | Raul Ritter | 24 | 26 | 85 | 3 | 6 |  | M
Glombovski | Eucalyptus hybrid regrowth | 4*2 | 717 | 6 | 24.6 | 300 | 2022 | 2024-07-04 | 2*2 | Raul Ritter | 24 | 26 | 86 | 3 | 4.8 | 8.2268 |  | 0.0018096 | 7.6582
Glombovski | Eucalyptus hybrid regrowth | 4*2 | 717 | 6 | 24.6 | 300 | 2022 | 2024-07-04 | 2*2 | Raul Ritter | 24 | 26 | 87 | 3 | 1.3 | 2.7245 |  | 0.00013273 | 0.21232
Glombovski | Eucalyptus hybrid regrowth | 4*2 | 717 | 6 | 24.6 | 300 | 2022 | 2024-07-04 | 2*2 | Raul Ritter | 24 | 27 | 88 | 3 | 5.3 |  | M
Glombovski | Eucalyptus hybrid regrowth | 4*2 | 717 | 6 | 24.6 | 300 | 2022 | 2024-07-04 | 2*2 | Raul Ritter | 24 | 27 | 89 | 3 | 0.9 | 1.9255 |  | 6.3617e-05 | 0.074434
Glombovski | Eucalyptus hybrid regrowth | 4*2 | 717 | 6 | 24.6 | 300 | 2022 | 2024-07-04 | 2*2 | Raul Ritter | 24 | 27 | 90 | 3 | 5 | 8.4605 |  | 0.0019635 | 8.5062
Glombovski | Eucalyptus hybrid regrowth | 4*2 | 717 | 6 | 24.6 | 300 | 2022 | 2024-07-04 | 2*2 | Raul Ritter | 24 | 28 | 91 | 3 | 0.9 | 1.9255 |  | 6.3617e-05 | 0.074434
Glombovski | Eucalyptus hybrid regrowth | 4*2 | 717 | 6 | 24.6 | 300 | 2022 | 2024-07-04 | 2*2 | Raul Ritter | 24 | 28 | 92 | 3 | 1.7 | 3.4886 |  | 0.00022698 | 0.45316
Glombovski | Eucalyptus hybrid regrowth | 4*2 | 717 | 6 | 24.6 | 300 | 2022 | 2024-07-04 | 2*2 | Raul Ritter | 24 | 28 | 93 | 3 | 4.4 | 7.7333 |  | 0.0015205 | 6.108
Glombovski | Eucalyptus hybrid regrowth | 4*2 | 717 | 6 | 24.6 | 300 | 2022 | 2024-07-04 | 2*2 | Raul Ritter | 24 | 28 | 94 | 3 | 0.6 | 1.3033 |  | 2.8274e-05 | 0.023244
Glombovski | Eucalyptus hybrid regrowth | 4*2 | 717 | 6 | 24.6 | 300 | 2022 | 2024-07-04 | 2*2 | Raul Ritter | 24 | 29 | 95 | 3 | 7.3 |  | M
Glombovski | Eucalyptus hybrid regrowth | 4*2 | 717 | 6 | 24.6 | 300 | 2022 | 2024-07-04 | 2*2 | Raul Ritter | 24 | 29 | 96 | 3 | 4.8 | 8.2268 |  | 0.0018096 | 7.6582
Glombovski | Eucalyptus hybrid regrowth | 4*2 | 717 | 6 | 24.6 | 300 | 2022 | 2024-07-04 | 2*2 | Raul Ritter | 24 | 29 | 97 | 3 | 0.9 | 1.9255 |  | 6.3617e-05 | 0.074434
Glombovski | Eucalyptus hybrid regrowth | 4*2 | 717 | 6 | 24.6 | 300 | 2022 | 2024-07-04 | 2*2 | Raul Ritter | 24 | 29 | 98 | 3 | 0.6 | 1.3033 |  | 2.8274e-05 | 0.023244
Glombovski | Eucalyptus hybrid regrowth | 4*2 | 717 | 6 | 24.6 | 300 | 2022 | 2024-07-04 | 2*2 | Raul Ritter | 24 | 30 | 99 | 3 | 6.4 |  | M
Glombovski | Eucalyptus hybrid regrowth | 4*2 | 717 | 6 | 24.6 | 300 | 2022 | 2024-07-04 | 2*2 | Raul Ritter | 24 | 30 | 100 | 3 | 4.3 | 7.6044 |  | 0.0014522 | 5.7509
Glombovski | Eucalyptus hybrid regrowth | 4*2 | 717 | 6 | 24.6 | 300 | 2022 | 2024-07-04 | 2*2 | Raul Ritter | 24 | 30 | 101 | 3 | 1.3 | 2.7245 |  | 0.00013273 | 0.21232
Glombovski | Eucalyptus hybrid regrowth | 4*2 | 717 | 6 | 24.6 | 300 | 2022 | 2024-07-04 | 2*2 | Raul Ritter | 24 | 30 | 102 | 3 | 0.9 | 1.9255 |  | 6.3617e-05 | 0.074434
Glombovski | Eucalyptus hybrid regrowth | 4*2 | 717 | 6 | 24.6 | 300 | 2022 | 2024-07-04 | 2*2 | Raul Ritter | 24 | 31 | 103 | 4 | 7.3 |  | M
Glombovski | Eucalyptus hybrid regrowth | 4*2 | 717 | 6 | 24.6 | 300 | 2022 | 2024-07-04 | 2*2 | Raul Ritter | 24 | 31 | 104 | 4 | 4.8 | 8.2268 |  | 0.0018096 | 7.6582
Glombovski | Eucalyptus hybrid regrowth | 4*2 | 717 | 6 | 24.6 | 300 | 2022 | 2024-07-04 | 2*2 | Raul Ritter | 24 | 31 | 105 | 4 | 1.2 | 2.528 |  | 0.0001131 | 0.16913
Glombovski | Eucalyptus hybrid regrowth | 4*2 | 717 | 6 | 24.6 | 300 | 2022 | 2024-07-04 | 2*2 | Raul Ritter | 24 | 31 | 106 | 4 | 0.8 | 1.7203 |  | 5.0266e-05 | 0.05312
Glombovski | Eucalyptus hybrid regrowth | 4*2 | 717 | 6 | 24.6 | 300 | 2022 | 2024-07-04 | 2*2 | Raul Ritter | 24 | 31 | 107 | 4 | 0.9 | 1.9255 |  | 6.3617e-05 | 0.074434
Glombovski | Eucalyptus hybrid regrowth | 4*2 | 717 | 6 | 24.6 | 300 | 2022 | 2024-07-04 | 2*2 | Raul Ritter | 24 | 32 | 108 | 4 | 6.4 |  | M
Glombovski | Eucalyptus hybrid regrowth | 4*2 | 717 | 6 | 24.6 | 300 | 2022 | 2024-07-04 | 2*2 | Raul Ritter | 24 | 32 | 109 | 4 | 1 | 2.1285 |  | 7.854e-05 | 0.10059
Glombovski | Eucalyptus hybrid regrowth | 4*2 | 717 | 6 | 24.6 | 300 | 2022 | 2024-07-04 | 2*2 | Raul Ritter | 24 | 32 | 110 | 4 | 0.9 | 1.9255 |  | 6.3617e-05 | 0.074434
Glombovski | Eucalyptus hybrid regrowth | 4*2 | 717 | 6 | 24.6 | 300 | 2022 | 2024-07-04 | 2*2 | Raul Ritter | 24 | 32 | 111 | 4 | 0.5 | 1.0915 |  | 1.9635e-05 | 0.013746
Glombovski | Eucalyptus hybrid regrowth | 4*2 | 717 | 6 | 24.6 | 300 | 2022 | 2024-07-04 | 2*2 | Raul Ritter | 24 | 32 | 112 | 4 | 3.5 | 6.4951 |  | 0.00096212 | 3.327
Glombovski | Eucalyptus hybrid regrowth | 4*2 | 717 | 6 | 24.6 | 300 | 2022 | 2024-07-04 | 2*2 | Raul Ritter | 24 | 33 | 113 | 4 | 5.9 |  | M
Glombovski | Eucalyptus hybrid regrowth | 4*2 | 717 | 6 | 24.6 | 300 | 2022 | 2024-07-04 | 2*2 | Raul Ritter | 24 | 33 | 114 | 4 | 4.5 | 7 |  | 0.0015904 | 5.717
Glombovski | Eucalyptus hybrid regrowth | 4*2 | 717 | 6 | 24.6 | 300 | 2022 | 2024-07-04 | 2*2 | Raul Ritter | 24 | 33 | 115 | 4 | 1.2 | 3.2 |  | 0.0001131 | 0.21804
Glombovski | Eucalyptus hybrid regrowth | 4*2 | 717 | 6 | 24.6 | 300 | 2022 | 2024-07-04 | 2*2 | Raul Ritter | 24 | 34 | 116 | 4 | 6.5 |  | M
Glombovski | Eucalyptus hybrid regrowth | 4*2 | 717 | 6 | 24.6 | 300 | 2022 | 2024-07-04 | 2*2 | Raul Ritter | 24 | 34 | 117 | 4 | 4.3 | 7.6 |  | 0.0014522 | 5.7473
Glombovski | Eucalyptus hybrid regrowth | 4*2 | 717 | 6 | 24.6 | 300 | 2022 | 2024-07-04 | 2*2 | Raul Ritter | 24 | 34 | 118 | 4 | 0.9 | 2.7 |  | 6.3617e-05 | 0.10715
Glombovski | Eucalyptus hybrid regrowth | 4*2 | 717 | 6 | 24.6 | 300 | 2022 | 2024-07-04 | 2*2 | Raul Ritter | 24 | 34 | 119 | 4 | 1 | 2.7 |  | 7.854e-05 | 0.12998
Glombovski | Eucalyptus hybrid regrowth | 4*2 | 717 | 6 | 24.6 | 300 | 2022 | 2024-07-04 | 2*2 | Raul Ritter | 24 | 34 | 120 | 4 | 0.8 | 2.6 |  | 5.0266e-05 | 0.082902
Glombovski | Eucalyptus hybrid regrowth | 4*2 | 717 | 6 | 24.6 | 300 | 2022 | 2024-07-04 | 2*2 | Raul Ritter | 24 | 35 | 121 | 4 | 6.9 |  | M
Glombovski | Eucalyptus hybrid regrowth | 4*2 | 717 | 6 | 24.6 | 300 | 2022 | 2024-07-04 | 2*2 | Raul Ritter | 24 | 35 | 122 | 4 | 4.9 | 7.7 |  | 0.0018857 | 7.4058
Glombovski | Eucalyptus hybrid regrowth | 4*2 | 717 | 6 | 24.6 | 300 | 2022 | 2024-07-04 | 2*2 | Raul Ritter | 24 | 35 | 123 | 4 | 1.7 | 4.1 |  | 0.00022698 | 0.5393
Glombovski | Eucalyptus hybrid regrowth | 4*2 | 717 | 6 | 24.6 | 300 | 2022 | 2024-07-04 | 2*2 | Raul Ritter | 24 | 35 | 124 | 4 | 1.5 | 3.8 |  | 0.00017672 | 0.39502
Glombovski | Eucalyptus hybrid regrowth | 4*2 | 717 | 6 | 24.6 | 300 | 2022 | 2024-07-04 | 2*2 | Raul Ritter | 24 | 36 | 125 | 4 | 6 |  | M
Glombovski | Eucalyptus hybrid regrowth | 4*2 | 717 | 6 | 24.6 | 300 | 2022 | 2024-07-04 | 2*2 | Raul Ritter | 24 | 36 | 126 | 4 | 4.9 | 7.8 |  | 0.0018857 | 7.5095
Glombovski | Eucalyptus hybrid regrowth | 4*2 | 717 | 6 | 24.6 | 300 | 2022 | 2024-07-04 | 2*2 | Raul Ritter | 24 | 36 | 127 | 4 | 1.1 | 2.6 |  | 9.5033e-05 | 0.14863
Glombovski | Eucalyptus hybrid regrowth | 4*2 | 717 | 6 | 24.6 | 300 | 2022 | 2024-07-04 | 2*2 | Raul Ritter | 24 | 36 | 128 | 4 | 2.6 | 5.6 |  | 0.00053093 | 1.6444
Glombovski | Eucalyptus hybrid regrowth | 4*2 | 717 | 6 | 24.6 | 300 | 2022 | 2024-07-04 | 2*2 | Raul Ritter | 24 | 37 | 129 | 4 | 5.7 |  | M
Glombovski | Eucalyptus hybrid regrowth | 4*2 | 717 | 6 | 24.6 | 300 | 2022 | 2024-07-04 | 2*2 | Raul Ritter | 24 | 37 | 130 | 4 | 4.7 | 7.9 |  | 0.0017349 | 7.0533
Glombovski | Eucalyptus hybrid regrowth | 4*2 | 717 | 6 | 24.6 | 300 | 2022 | 2024-07-04 | 2*2 | Raul Ritter | 24 | 37 | 131 | 4 | 0.9 | 2.8 |  | 6.3617e-05 | 0.11143
Glombovski | Eucalyptus hybrid regrowth | 4*2 | 717 | 6 | 24.6 | 300 | 2022 | 2024-07-04 | 2*2 | Raul Ritter | 24 | 37 | 132 | 4 | 0.9 | 2.4 |  | 6.3617e-05 | 0.094379
Glombovski | Eucalyptus hybrid regrowth | 4*2 | 717 | 6 | 24.6 | 300 | 2022 | 2024-07-04 | 2*2 | Raul Ritter | 24 | 38 | 133 | 4 | 6.5 |  | M
Glombovski | Eucalyptus hybrid regrowth | 4*2 | 717 | 6 | 24.6 | 300 | 2022 | 2024-07-04 | 2*2 | Raul Ritter | 24 | 38 | 134 | 4 | 1.7 | 4.1 |  | 0.00022698 | 0.5393
Glombovski | Eucalyptus hybrid regrowth | 4*2 | 717 | 6 | 24.6 | 300 | 2022 | 2024-07-04 | 2*2 | Raul Ritter | 24 | 38 | 135 | 4 | 4.9 | 7.9 |  | 0.0018857 | 7.6133
Glombovski | Eucalyptus hybrid regrowth | 4*2 | 717 | 6 | 24.6 | 300 | 2022 | 2024-07-04 | 2*2 | Raul Ritter | 24 | 39 | 136 | 4 | 7.1 |  | M
Glombovski | Eucalyptus hybrid regrowth | 4*2 | 717 | 6 | 24.6 | 300 | 2022 | 2024-07-04 | 2*2 | Raul Ritter | 24 | 39 | 137 | 4 | 4.9 | 8.35 |  | 0.0018857 | 8.0816
Glombovski | Eucalyptus hybrid regrowth | 4*2 | 717 | 6 | 24.6 | 300 | 2022 | 2024-07-04 | 2*2 | Raul Ritter | 24 | 39 | 138 | 4 | 1.2 | 3.2 |  | 0.0001131 | 0.21804
Glombovski | Eucalyptus hybrid regrowth | 4*2 | 717 | 6 | 24.6 | 300 | 2022 | 2024-07-04 | 2*2 | Raul Ritter | 24 | 40 | 139 | 4 | 6.1 |  | M
Glombovski | Eucalyptus hybrid regrowth | 4*2 | 717 | 6 | 24.6 | 300 | 2022 | 2024-07-04 | 2*2 | Raul Ritter | 24 | 40 | 140 | 4 | 5.4 | 8 |  | 0.0022902 | 9.2218
Glombovski | Eucalyptus hybrid regrowth | 4*2 | 717 | 6 | 24.6 | 300 | 2022 | 2024-07-04 | 2*2 | Raul Ritter | 24 | 40 | 141 | 4 | 1 | 2.7 |  | 7.854e-05 | 0.12998
Glombovski | Eucalyptus hybrid regrowth | 4*2 | 717 | 6 | 24.6 | 300 | 2022 | 2024-07-04 | 2*2 | Raul Ritter | 24 | 40 | 142 | 4 | 1.8 | 4.2 |  | 0.00025447 | 0.61463
Glombovski | Eucalyptus hybrid regrowth | 4*2 | 717 | 6 | 24.6 | 300 | 2022 | 2024-07-04 | 2*2 | Raul Ritter | 24 | 41 | 143 | 5 | 7.3 |  | M
Glombovski | Eucalyptus hybrid regrowth | 4*2 | 717 | 6 | 24.6 | 300 | 2022 | 2024-07-04 | 2*2 | Raul Ritter | 24 | 41 | 144 | 5 | 0.9 | 1.9255 |  | 6.3617e-05 | 0.074434
Glombovski | Eucalyptus hybrid regrowth | 4*2 | 717 | 6 | 24.6 | 300 | 2022 | 2024-07-04 | 2*2 | Raul Ritter | 24 | 41 | 145 | 5 | 1.3 | 2.7245 |  | 0.00013273 | 0.21232
Glombovski | Eucalyptus hybrid regrowth | 4*2 | 717 | 6 | 24.6 | 300 | 2022 | 2024-07-04 | 2*2 | Raul Ritter | 24 | 41 | 146 | 5 | 4.3 | 7.6044 |  | 0.0014522 | 5.7509
Glombovski | Eucalyptus hybrid regrowth | 4*2 | 717 | 6 | 24.6 | 300 | 2022 | 2024-07-04 | 2*2 | Raul Ritter | 24 | 41 | 147 | 5 | 0.9 | 1.9255 |  | 6.3617e-05 | 0.074434
Glombovski | Eucalyptus hybrid regrowth | 4*2 | 717 | 6 | 24.6 | 300 | 2022 | 2024-07-04 | 2*2 | Raul Ritter | 24 | 41 | 148 | 5 | 1.3 | 2.7245 |  | 0.00013273 | 0.21232
Glombovski | Eucalyptus hybrid regrowth | 4*2 | 717 | 6 | 24.6 | 300 | 2022 | 2024-07-04 | 2*2 | Raul Ritter | 24 | 41 | 149 | 5 | 2.4 | 4.7418 |  | 0.00045239 | 1.1869
Glombovski | Eucalyptus hybrid regrowth | 4*2 | 717 | 6 | 24.6 | 300 | 2022 | 2024-07-04 | 2*2 | Raul Ritter | 24 | 42 | 150 | 5 | 7.2 |  | M
Glombovski | Eucalyptus hybrid regrowth | 4*2 | 717 | 6 | 24.6 | 300 | 2022 | 2024-07-04 | 2*2 | Raul Ritter | 24 | 42 | 151 | 5 | 5.6 | 9.1092 |  | 0.002463 | 11.3379
Glombovski | Eucalyptus hybrid regrowth | 4*2 | 717 | 6 | 24.6 | 300 | 2022 | 2024-07-04 | 2*2 | Raul Ritter | 24 | 42 | 152 | 5 | 1 | 2.1285 |  | 7.854e-05 | 0.10059
Glombovski | Eucalyptus hybrid regrowth | 4*2 | 717 | 6 | 24.6 | 300 | 2022 | 2024-07-04 | 2*2 | Raul Ritter | 24 | 43 | 153 | 5 | 6.6 |  | M
Glombovski | Eucalyptus hybrid regrowth | 4*2 | 717 | 6 | 24.6 | 300 | 2022 | 2024-07-04 | 2*2 | Raul Ritter | 24 | 43 | 154 | 5 | 5.3 | 8.7947 |  | 0.0022062 | 9.8686
Glombovski | Eucalyptus hybrid regrowth | 4*2 | 717 | 6 | 24.6 | 300 | 2022 | 2024-07-04 | 2*2 | Raul Ritter | 24 | 43 | 155 | 5 | 2.3 | 4.5693 |  | 0.00041548 | 1.0549
Glombovski | Eucalyptus hybrid regrowth | 4*2 | 717 | 6 | 24.6 | 300 | 2022 | 2024-07-04 | 2*2 | Raul Ritter | 24 | 44 | 156 | 5 | 7.4 |  | M
Glombovski | Eucalyptus hybrid regrowth | 4*2 | 717 | 6 | 24.6 | 300 | 2022 | 2024-07-04 | 2*2 | Raul Ritter | 24 | 44 | 157 | 5 | 5.7 | 9.2097 |  | 0.0025518 | 11.8511
Glombovski | Eucalyptus hybrid regrowth | 4*2 | 717 | 6 | 24.6 | 300 | 2022 | 2024-07-04 | 2*2 | Raul Ritter | 24 | 44 | 158 | 5 | 1.5 | 3.1109 |  | 0.00017672 | 0.31841
Glombovski | Eucalyptus hybrid regrowth | 4*2 | 717 | 6 | 24.6 | 300 | 2022 | 2024-07-04 | 2*2 | Raul Ritter | 24 | 44 | 159 | 5 | 2.8 | 5.4099 |  | 0.00061575 | 1.8149
Glombovski | Eucalyptus hybrid regrowth | 4*2 | 717 | 6 | 24.6 | 300 | 2022 | 2024-07-04 | 2*2 | Raul Ritter | 24 | 45 | 160 | 5 | 7.3 |  | M
Glombovski | Eucalyptus hybrid regrowth | 4*2 | 717 | 6 | 24.6 | 300 | 2022 | 2024-07-04 | 2*2 | Raul Ritter | 24 | 45 | 161 | 5 | 6 | 9.498 |  | 0.0028274 | 13.4593
Glombovski | Eucalyptus hybrid regrowth | 4*2 | 717 | 6 | 24.6 | 300 | 2022 | 2024-07-04 | 2*2 | Raul Ritter | 24 | 45 | 162 | 5 | 2.2 | 4.3947 |  | 0.00038013 | 0.93235
Glombovski | Eucalyptus hybrid regrowth | 4*2 | 717 | 6 | 24.6 | 300 | 2022 | 2024-07-04 | 2*2 | Raul Ritter | 24 | 45 | 163 | 5 | 1 | 2.1285 |  | 7.854e-05 | 0.10059
Glombovski | Eucalyptus hybrid regrowth | 4*2 | 717 | 6 | 24.6 | 300 | 2022 | 2024-07-04 | 2*2 | Raul Ritter | 24 | 46 | 164 | 5 | 7.1 |  | M
Glombovski | Eucalyptus hybrid regrowth | 4*2 | 717 | 6 | 24.6 | 300 | 2022 | 2024-07-04 | 2*2 | Raul Ritter | 24 | 46 | 165 | 5 | 5.1 | 8.5741 |  | 0.0020428 | 8.9483
Glombovski | Eucalyptus hybrid regrowth | 4*2 | 717 | 6 | 24.6 | 300 | 2022 | 2024-07-04 | 2*2 | Raul Ritter | 24 | 46 | 166 | 5 | 0.5 | 1.0915 |  | 1.9635e-05 | 0.013746
Glombovski | Eucalyptus hybrid regrowth | 4*2 | 717 | 6 | 24.6 | 300 | 2022 | 2024-07-04 | 2*2 | Raul Ritter | 24 | 46 | 167 | 5 | 1.2 | 2.528 |  | 0.0001131 | 0.16913
Glombovski | Eucalyptus hybrid regrowth | 4*2 | 717 | 6 | 24.6 | 300 | 2022 | 2024-07-04 | 2*2 | Raul Ritter | 24 | 46 | 168 | 5 | 1.7 | 3.4886 |  | 0.00022698 | 0.45316
Glombovski | Eucalyptus hybrid regrowth | 4*2 | 717 | 6 | 24.6 | 300 | 2022 | 2024-07-04 | 2*2 | Raul Ritter | 24 | 47 | 169 | 5 | 7.1 |  | M
Glombovski | Eucalyptus hybrid regrowth | 4*2 | 717 | 6 | 24.6 | 300 | 2022 | 2024-07-04 | 2*2 | Raul Ritter | 24 | 47 | 170 | 5 | 0.6 | 1.3033 |  | 2.8274e-05 | 0.023244
Glombovski | Eucalyptus hybrid regrowth | 4*2 | 717 | 6 | 24.6 | 300 | 2022 | 2024-07-04 | 2*2 | Raul Ritter | 24 | 47 | 171 | 5 | 1.8 | 3.6742 |  | 0.00025447 | 0.53213
Glombovski | Eucalyptus hybrid regrowth | 4*2 | 717 | 6 | 24.6 | 300 | 2022 | 2024-07-04 | 2*2 | Raul Ritter | 24 | 47 | 172 | 5 | 5.1 | 8.5741 |  | 0.0020428 | 8.9483
Glombovski | Eucalyptus hybrid regrowth | 4*2 | 717 | 6 | 24.6 | 300 | 2022 | 2024-07-04 | 2*2 | Raul Ritter | 24 | 48 | 173 | 5 | 6.5 |  | M
Glombovski | Eucalyptus hybrid regrowth | 4*2 | 717 | 6 | 24.6 | 300 | 2022 | 2024-07-04 | 2*2 | Raul Ritter | 24 | 48 | 174 | 5 | 4.8 | 8.2268 |  | 0.0018096 | 7.6582
Glombovski | Eucalyptus hybrid regrowth | 4*2 | 717 | 6 | 24.6 | 300 | 2022 | 2024-07-04 | 2*2 | Raul Ritter | 24 | 48 | 175 | 5 | 1.1 | 2.3293 |  | 9.5033e-05 | 0.13202
Glombovski | Eucalyptus hybrid regrowth | 4*2 | 717 | 6 | 24.6 | 300 | 2022 | 2024-07-04 | 2*2 | Raul Ritter | 24 | 48 | 176 | 5 | 0.9 | 1.9255 |  | 6.3617e-05 | 0.074434
Glombovski | Eucalyptus hybrid regrowth | 4*2 | 717 | 6 | 24.6 | 300 | 2022 | 2024-07-04 | 2*2 | Raul Ritter | 24 | 49 | 177 | 5 | 7 |  | M
Glombovski | Eucalyptus hybrid regrowth | 4*2 | 717 | 6 | 24.6 | 300 | 2022 | 2024-07-04 | 2*2 | Raul Ritter | 24 | 49 | 178 | 5 | 1.2 | 2.528 |  | 0.0001131 | 0.16913
Glombovski | Eucalyptus hybrid regrowth | 4*2 | 717 | 6 | 24.6 | 300 | 2022 | 2024-07-04 | 2*2 | Raul Ritter | 24 | 49 | 179 | 5 | 5.1 | 8.5741 |  | 0.0020428 | 8.9483
Glombovski | Eucalyptus hybrid regrowth | 4*2 | 717 | 6 | 24.6 | 300 | 2022 | 2024-07-04 | 2*2 | Raul Ritter | 24 | 49 | 180 | 5 | 1.5 | 3.1109 |  | 0.00017672 | 0.31841
Glombovski | Eucalyptus hybrid regrowth | 4*2 | 717 | 6 | 24.6 | 300 | 2022 | 2024-07-04 | 2*2 | Raul Ritter | 24 | 50 | 181 | 5 | 5.9 |  | M
Glombovski | Eucalyptus hybrid regrowth | 4*2 | 717 | 6 | 24.6 | 300 | 2022 | 2024-07-04 | 2*2 | Raul Ritter | 24 | 50 | 182 | 5 | 3.9 | 7.0672 |  | 0.0011946 | 4.4434
Glombovski | Eucalyptus hybrid regrowth | 4*2 | 717 | 6 | 24.6 | 300 | 2022 | 2024-07-04 | 2*2 | Raul Ritter | 24 | 50 | 183 | 5 | 1 | 2.1285 |  | 7.854e-05 | 0.10059
Glombovski | Eucalyptus hybrid regrowth | 4*2 | 717 | 6 | 24.6 | 300 | 2022 | 2024-07-04 | 2*2 | Raul Ritter | 24 | 50 | 184 | 5 | 0.7 | 1.5129 |  | 3.8485e-05 | 0.03621
Glombovski | Eucalyptus hybrid regrowth | 4*2 | 717 | 6 | 24.6 | 300 | 2022 | 2024-07-04 | 2*2 | Raul Ritter | 24 | 50 | 185 | 5 | 0.9 | 1.9255 |  | 6.3617e-05 | 0.074434
Glombovski | Eucalyptus hybrid regrowth | 4*2 | 717 | 6 | 24.6 | 300 | 2022 | 2024-07-04 | 2*2 | Raul Ritter | 24 | 51 | 186 | 6 | 6.6 |  | M
Glombovski | Eucalyptus hybrid regrowth | 4*2 | 717 | 6 | 24.6 | 300 | 2022 | 2024-07-04 | 2*2 | Raul Ritter | 24 | 51 | 187 | 6 | 3.9 | 7.0672 |  | 0.0011946 | 4.4434
Glombovski | Eucalyptus hybrid regrowth | 4*2 | 717 | 6 | 24.6 | 300 | 2022 | 2024-07-04 | 2*2 | Raul Ritter | 24 | 51 | 188 | 6 | 0.9 | 1.9255 |  | 6.3617e-05 | 0.074434
Glombovski | Eucalyptus hybrid regrowth | 4*2 | 717 | 6 | 24.6 | 300 | 2022 | 2024-07-04 | 2*2 | Raul Ritter | 24 | 51 | 189 | 6 | 0.7 | 1.5129 |  | 3.8485e-05 | 0.03621
Glombovski | Eucalyptus hybrid regrowth | 4*2 | 717 | 6 | 24.6 | 300 | 2022 | 2024-07-04 | 2*2 | Raul Ritter | 24 | 52 | 190 | 6 | 6 |  | M
Glombovski | Eucalyptus hybrid regrowth | 4*2 | 717 | 6 | 24.6 | 300 | 2022 | 2024-07-04 | 2*2 | Raul Ritter | 24 | 52 | 191 | 6 | 0.9 | 1.9255 |  | 6.3617e-05 | 0.074434
Glombovski | Eucalyptus hybrid regrowth | 4*2 | 717 | 6 | 24.6 | 300 | 2022 | 2024-07-04 | 2*2 | Raul Ritter | 24 | 52 | 192 | 6 | 4 | 7.2048 |  | 0.0012566 | 4.7522
Glombovski | Eucalyptus hybrid regrowth | 4*2 | 717 | 6 | 24.6 | 300 | 2022 | 2024-07-04 | 2*2 | Raul Ritter | 24 | 52 | 193 | 6 | 1 | 2.1285 |  | 7.854e-05 | 0.10059
Glombovski | Eucalyptus hybrid regrowth | 4*2 | 717 | 6 | 24.6 | 300 | 2022 | 2024-07-04 | 2*2 | Raul Ritter | 24 | 52 | 194 | 6 | 1.1 | 2.3293 |  | 9.5033e-05 | 0.13202
Glombovski | Eucalyptus hybrid regrowth | 4*2 | 717 | 6 | 24.6 | 300 | 2022 | 2024-07-04 | 2*2 | Raul Ritter | 24 | 53 | 195 | 6 | 5.6 |  | M
Glombovski | Eucalyptus hybrid regrowth | 4*2 | 717 | 6 | 24.6 | 300 | 2022 | 2024-07-04 | 2*2 | Raul Ritter | 24 | 53 | 196 | 6 | 4.1 | 7.3402 |  | 0.0013203 | 5.073
Glombovski | Eucalyptus hybrid regrowth | 4*2 | 717 | 6 | 24.6 | 300 | 2022 | 2024-07-04 | 2*2 | Raul Ritter | 24 | 53 | 197 | 6 | 1.3 | 2.7245 |  | 0.00013273 | 0.21232
Glombovski | Eucalyptus hybrid regrowth | 4*2 | 717 | 6 | 24.6 | 300 | 2022 | 2024-07-04 | 2*2 | Raul Ritter | 24 | 53 | 198 | 6 | 0.6 | 1.3033 |  | 2.8274e-05 | 0.023244
Glombovski | Eucalyptus hybrid regrowth | 4*2 | 717 | 6 | 24.6 | 300 | 2022 | 2024-07-04 | 2*2 | Raul Ritter | 24 | 54 | 199 | 6 | 7.1 |  | M
Glombovski | Eucalyptus hybrid regrowth | 4*2 | 717 | 6 | 24.6 | 300 | 2022 | 2024-07-04 | 2*2 | Raul Ritter | 24 | 54 | 200 | 6 | 0.6 | 1.3033 |  | 2.8274e-05 | 0.023244
Glombovski | Eucalyptus hybrid regrowth | 4*2 | 717 | 6 | 24.6 | 300 | 2022 | 2024-07-04 | 2*2 | Raul Ritter | 24 | 54 | 201 | 6 | 1.2 | 2.528 |  | 0.0001131 | 0.16913
Glombovski | Eucalyptus hybrid regrowth | 4*2 | 717 | 6 | 24.6 | 300 | 2022 | 2024-07-04 | 2*2 | Raul Ritter | 24 | 54 | 202 | 6 | 2.2 | 4.3947 |  | 0.00038013 | 0.93235
Glombovski | Eucalyptus hybrid regrowth | 4*2 | 717 | 6 | 24.6 | 300 | 2022 | 2024-07-04 | 2*2 | Raul Ritter | 24 | 54 | 203 | 6 | 4.7 | 8.1067 |  | 0.0017349 | 7.2524
Glombovski | Eucalyptus hybrid regrowth | 4*2 | 717 | 6 | 24.6 | 300 | 2022 | 2024-07-04 | 2*2 | Raul Ritter | 24 | 54 | 204 | 6 | 0.9 | 1.9255 |  | 6.3617e-05 | 0.074434
Glombovski | Eucalyptus hybrid regrowth | 4*2 | 717 | 6 | 24.6 | 300 | 2022 | 2024-07-04 | 2*2 | Raul Ritter | 24 | 55 | 205 | 6 | 7 |  | M
Glombovski | Eucalyptus hybrid regrowth | 4*2 | 717 | 6 | 24.6 | 300 | 2022 | 2024-07-04 | 2*2 | Raul Ritter | 24 | 55 | 206 | 6 | 4.9 | 8.3447 |  | 0.0018857 | 8.0762
Glombovski | Eucalyptus hybrid regrowth | 4*2 | 717 | 6 | 24.6 | 300 | 2022 | 2024-07-04 | 2*2 | Raul Ritter | 24 | 55 | 207 | 6 | 1.8 | 3.6742 |  | 0.00025447 | 0.53213
Glombovski | Eucalyptus hybrid regrowth | 4*2 | 717 | 6 | 24.6 | 300 | 2022 | 2024-07-04 | 2*2 | Raul Ritter | 24 | 55 | 208 | 6 | 1.3 | 2.7245 |  | 0.00013273 | 0.21232
Glombovski | Eucalyptus hybrid regrowth | 4*2 | 717 | 6 | 24.6 | 300 | 2022 | 2024-07-04 | 2*2 | Raul Ritter | 24 | 56 | 209 | 6 | 0.9 | 1.9255 |  | 6.3617e-05 | 0.074434
Glombovski | Eucalyptus hybrid regrowth | 4*2 | 717 | 6 | 24.6 | 300 | 2022 | 2024-07-04 | 2*2 | Raul Ritter | 24 | 56 | 210 | 6 | 4.6 | 7.9844 |  | 0.0016619 | 6.8588
Glombovski | Eucalyptus hybrid regrowth | 4*2 | 717 | 6 | 24.6 | 300 | 2022 | 2024-07-04 | 2*2 | Raul Ritter | 24 | 56 | 211 | 6 | 6.2 | 9.6793 |  | 0.0030191 | 14.5874
Glombovski | Eucalyptus hybrid regrowth | 4*2 | 717 | 6 | 24.6 | 300 | 2022 | 2024-07-04 | 2*2 | Raul Ritter | 24 | 56 | 212 | 6 | 1 | 2.1285 |  | 7.854e-05 | 0.10059
Glombovski | Eucalyptus hybrid regrowth | 4*2 | 717 | 6 | 24.6 | 300 | 2022 | 2024-07-04 | 2*2 | Raul Ritter | 24 | 57 | 213 | 6 | 4.4 | 7.7333 |  | 0.0015205 | 6.108
Glombovski | Eucalyptus hybrid regrowth | 4*2 | 717 | 6 | 24.6 | 300 | 2022 | 2024-07-04 | 2*2 | Raul Ritter | 24 | 57 | 214 | 6 | 4 | 7.2048 |  | 0.0012566 | 4.7522
Glombovski | Eucalyptus hybrid regrowth | 4*2 | 717 | 6 | 24.6 | 300 | 2022 | 2024-07-04 | 2*2 | Raul Ritter | 24 | 58 | 215 | 6 | 7.8 |  | M
Glombovski | Eucalyptus hybrid regrowth | 4*2 | 717 | 6 | 24.6 | 300 | 2022 | 2024-07-04 | 2*2 | Raul Ritter | 24 | 58 | 216 | 6 | 5.6 | 9.1092 |  | 0.002463 | 11.3379
Glombovski | Eucalyptus hybrid regrowth | 4*2 | 717 | 6 | 24.6 | 300 | 2022 | 2024-07-04 | 2*2 | Raul Ritter | 24 | 58 | 217 | 6 | 1.1 | 2.3293 |  | 9.5033e-05 | 0.13202
Glombovski | Eucalyptus hybrid regrowth | 4*2 | 717 | 6 | 24.6 | 300 | 2022 | 2024-07-04 | 2*2 | Raul Ritter | 24 | 59 | 218 | 6 | 6.9 |  | M
Glombovski | Eucalyptus hybrid regrowth | 4*2 | 717 | 6 | 24.6 | 300 | 2022 | 2024-07-04 | 2*2 | Raul Ritter | 24 | 59 | 219 | 6 | 1.3 | 2.7245 |  | 0.00013273 | 0.21232
Glombovski | Eucalyptus hybrid regrowth | 4*2 | 717 | 6 | 24.6 | 300 | 2022 | 2024-07-04 | 2*2 | Raul Ritter | 24 | 59 | 220 | 6 | 1.5 | 3.1109 |  | 0.00017672 | 0.31841
Glombovski | Eucalyptus hybrid regrowth | 4*2 | 717 | 6 | 24.6 | 300 | 2022 | 2024-07-04 | 2*2 | Raul Ritter | 24 | 59 | 221 | 6 | 5.6 | 9.1092 |  | 0.002463 | 11.3379
Glombovski | Eucalyptus hybrid regrowth | 4*2 | 717 | 6 | 24.6 | 300 | 2022 | 2024-07-04 | 2*2 | Raul Ritter | 24 | 60 | 222 | 6 | 7.4 |  | M
Glombovski | Eucalyptus hybrid regrowth | 4*2 | 717 | 6 | 24.6 | 300 | 2022 | 2024-07-04 | 2*2 | Raul Ritter | 24 | 60 | 223 | 6 | 5.5 | 9.0065 |  | 0.0023758 | 10.8364
Glombovski | Eucalyptus hybrid regrowth | 4*2 | 717 | 6 | 24.6 | 300 | 2022 | 2024-07-04 | 2*2 | Raul Ritter | 24 | 60 | 224 | 6 | 2.4 | 4.7418 |  | 0.00045239 | 1.1869
Glombovski | Eucalyptus hybrid regrowth | 4*2 | 717 | 6 | 24.6 | 300 | 2022 | 2024-07-04 | 2*2 | Raul Ritter | 24 | 61 | 225 | 7 |  |  | F
Glombovski | Eucalyptus hybrid regrowth | 4*2 | 717 | 6 | 24.6 | 300 | 2022 | 2024-07-04 | 2*2 | Raul Ritter | 24 | 62 | 226 | 7 | 8.8 |  | M
Glombovski | Eucalyptus hybrid regrowth | 4*2 | 717 | 6 | 24.6 | 300 | 2022 | 2024-07-04 | 2*2 | Raul Ritter | 24 | 62 | 227 | 7 | 0.9 | 1.9255 |  | 6.3617e-05 | 0.074434
Glombovski | Eucalyptus hybrid regrowth | 4*2 | 717 | 6 | 24.6 | 300 | 2022 | 2024-07-04 | 2*2 | Raul Ritter | 24 | 62 | 228 | 7 | 3.1 | 5.8881 |  | 0.00075477 | 2.3962
Glombovski | Eucalyptus hybrid regrowth | 4*2 | 717 | 6 | 24.6 | 300 | 2022 | 2024-07-04 | 2*2 | Raul Ritter | 24 | 62 | 229 | 7 | 5.6 | 9.1092 |  | 0.002463 | 11.3379
Glombovski | Eucalyptus hybrid regrowth | 4*2 | 717 | 6 | 24.6 | 300 | 2022 | 2024-07-04 | 2*2 | Raul Ritter | 24 | 62 | 230 | 7 | 1.2 | 2.528 |  | 0.0001131 | 0.16913
Glombovski | Eucalyptus hybrid regrowth | 4*2 | 717 | 6 | 24.6 | 300 | 2022 | 2024-07-04 | 2*2 | Raul Ritter | 24 | 63 | 231 | 7 | 5.7 |  | M
Glombovski | Eucalyptus hybrid regrowth | 4*2 | 717 | 6 | 24.6 | 300 | 2022 | 2024-07-04 | 2*2 | Raul Ritter | 24 | 63 | 232 | 7 | 1 | 2.1285 |  | 7.854e-05 | 0.10059
Glombovski | Eucalyptus hybrid regrowth | 4*2 | 717 | 6 | 24.6 | 300 | 2022 | 2024-07-04 | 2*2 | Raul Ritter | 24 | 63 | 233 | 7 | 5.7 | 9.2097 |  | 0.0025518 | 11.8511
Glombovski | Eucalyptus hybrid regrowth | 4*2 | 717 | 6 | 24.6 | 300 | 2022 | 2024-07-04 | 2*2 | Raul Ritter | 24 | 63 | 234 | 7 | 1.6 | 3.3009 |  | 0.00020106 | 0.38203
Glombovski | Eucalyptus hybrid regrowth | 4*2 | 717 | 6 | 24.6 | 300 | 2022 | 2024-07-04 | 2*2 | Raul Ritter | 24 | 63 | 235 | 7 | 0.9 | 1.9255 |  | 6.3617e-05 | 0.074434
Glombovski | Eucalyptus hybrid regrowth | 4*2 | 717 | 6 | 24.6 | 300 | 2022 | 2024-07-04 | 2*2 | Raul Ritter | 24 | 64 | 236 | 7 |  |  | F
Glombovski | Eucalyptus hybrid regrowth | 4*2 | 717 | 6 | 24.6 | 300 | 2022 | 2024-07-04 | 2*2 | Raul Ritter | 24 | 65 | 237 | 7 | 8 |  | M
Glombovski | Eucalyptus hybrid regrowth | 4*2 | 717 | 6 | 24.6 | 300 | 2022 | 2024-07-04 | 2*2 | Raul Ritter | 24 | 65 | 238 | 7 | 0.9 | 1.9255 |  | 6.3617e-05 | 0.074434
Glombovski | Eucalyptus hybrid regrowth | 4*2 | 717 | 6 | 24.6 | 300 | 2022 | 2024-07-04 | 2*2 | Raul Ritter | 24 | 65 | 239 | 7 | 0.8 | 1.7203 |  | 5.0266e-05 | 0.05312
Glombovski | Eucalyptus hybrid regrowth | 4*2 | 717 | 6 | 24.6 | 300 | 2022 | 2024-07-04 | 2*2 | Raul Ritter | 24 | 65 | 240 | 7 | 0.8 | 1.7203 |  | 5.0266e-05 | 0.05312
Glombovski | Eucalyptus hybrid regrowth | 4*2 | 717 | 6 | 24.6 | 300 | 2022 | 2024-07-04 | 2*2 | Raul Ritter | 24 | 65 | 241 | 7 | 2.2 | 4.3947 |  | 0.00038013 | 0.93235
Glombovski | Eucalyptus hybrid regrowth | 4*2 | 717 | 6 | 24.6 | 300 | 2022 | 2024-07-04 | 2*2 | Raul Ritter | 24 | 65 | 242 | 7 | 5.4 | 8.9017 |  | 0.0022902 | 10.3466
Glombovski | Eucalyptus hybrid regrowth | 4*2 | 717 | 6 | 24.6 | 300 | 2022 | 2024-07-04 | 2*2 | Raul Ritter | 24 | 66 | 243 | 7 | 7.5 |  | M
Glombovski | Eucalyptus hybrid regrowth | 4*2 | 717 | 6 | 24.6 | 300 | 2022 | 2024-07-04 | 2*2 | Raul Ritter | 24 | 66 | 244 | 7 | 1.2 | 2.528 |  | 0.0001131 | 0.16913
Glombovski | Eucalyptus hybrid regrowth | 4*2 | 717 | 6 | 24.6 | 300 | 2022 | 2024-07-04 | 2*2 | Raul Ritter | 24 | 66 | 245 | 7 | 5.1 | 8.5741 |  | 0.0020428 | 8.9483
Glombovski | Eucalyptus hybrid regrowth | 4*2 | 717 | 6 | 24.6 | 300 | 2022 | 2024-07-04 | 2*2 | Raul Ritter | 24 | 66 | 246 | 7 | 2.2 | 4.3947 |  | 0.00038013 | 0.93235
Glombovski | Eucalyptus hybrid regrowth | 4*2 | 717 | 6 | 24.6 | 300 | 2022 | 2024-07-04 | 2*2 | Raul Ritter | 24 | 66 | 247 | 7 | 1.6 | 3.3009 |  | 0.00020106 | 0.38203
Glombovski | Eucalyptus hybrid regrowth | 4*2 | 717 | 6 | 24.6 | 300 | 2022 | 2024-07-04 | 2*2 | Raul Ritter | 24 | 67 | 248 | 7 | 6.9 |  | M
Glombovski | Eucalyptus hybrid regrowth | 4*2 | 717 | 6 | 24.6 | 300 | 2022 | 2024-07-04 | 2*2 | Raul Ritter | 24 | 67 | 249 | 7 | 1.9 | 3.8576 |  | 0.00028353 | 0.61924
Glombovski | Eucalyptus hybrid regrowth | 4*2 | 717 | 6 | 24.6 | 300 | 2022 | 2024-07-04 | 2*2 | Raul Ritter | 24 | 67 | 250 | 7 | 0.6 | 1.3033 |  | 2.8274e-05 | 0.023244
Glombovski | Eucalyptus hybrid regrowth | 4*2 | 717 | 6 | 24.6 | 300 | 2022 | 2024-07-04 | 2*2 | Raul Ritter | 24 | 67 | 251 | 7 | 2.3 | 4.5693 |  | 0.00041548 | 1.0549
Glombovski | Eucalyptus hybrid regrowth | 4*2 | 717 | 6 | 24.6 | 300 | 2022 | 2024-07-04 | 2*2 | Raul Ritter | 24 | 67 | 252 | 7 | 5.2 | 8.6855 |  | 0.0021237 | 9.4025
Glombovski | Eucalyptus hybrid regrowth | 4*2 | 717 | 6 | 24.6 | 300 | 2022 | 2024-07-04 | 2*2 | Raul Ritter | 24 | 68 | 253 | 7 | 6.9 |  | M
Glombovski | Eucalyptus hybrid regrowth | 4*2 | 717 | 6 | 24.6 | 300 | 2022 | 2024-07-04 | 2*2 | Raul Ritter | 24 | 68 | 254 | 7 | 5.4 | 8.9017 |  | 0.0022902 | 10.3466
Glombovski | Eucalyptus hybrid regrowth | 4*2 | 717 | 6 | 24.6 | 300 | 2022 | 2024-07-04 | 2*2 | Raul Ritter | 24 | 68 | 255 | 7 | 1.5 | 3.1109 |  | 0.00017672 | 0.31841
Glombovski | Eucalyptus hybrid regrowth | 4*2 | 717 | 6 | 24.6 | 300 | 2022 | 2024-07-04 | 2*2 | Raul Ritter | 24 | 68 | 256 | 7 | 0.8 | 1.7203 |  | 5.0266e-05 | 0.05312
Glombovski | Eucalyptus hybrid regrowth | 4*2 | 717 | 6 | 24.6 | 300 | 2022 | 2024-07-04 | 2*2 | Raul Ritter | 24 | 69 | 257 | 7 | 7.3 |  | M
Glombovski | Eucalyptus hybrid regrowth | 4*2 | 717 | 6 | 24.6 | 300 | 2022 | 2024-07-04 | 2*2 | Raul Ritter | 24 | 69 | 258 | 7 | 2.6 | 5.0802 |  | 0.00053093 | 1.4805
Glombovski | Eucalyptus hybrid regrowth | 4*2 | 717 | 6 | 24.6 | 300 | 2022 | 2024-07-04 | 2*2 | Raul Ritter | 24 | 69 | 259 | 7 | 0.9 | 1.9255 |  | 6.3617e-05 | 0.074434
Glombovski | Eucalyptus hybrid regrowth | 4*2 | 717 | 6 | 24.6 | 300 | 2022 | 2024-07-04 | 2*2 | Raul Ritter | 24 | 69 | 260 | 7 | 4.6 | 7.9844 |  | 0.0016619 | 6.8588
Glombovski | Eucalyptus hybrid regrowth | 4*2 | 717 | 6 | 24.6 | 300 | 2022 | 2024-07-04 | 2*2 | Raul Ritter | 24 | 69 | 261 | 7 | 1 | 2.1285 |  | 7.854e-05 | 0.10059
Glombovski | Eucalyptus hybrid regrowth | 4*2 | 717 | 6 | 24.6 | 300 | 2022 | 2024-07-04 | 2*2 | Raul Ritter | 24 | 70 | 262 | 7 | 6.3 |  | M
Glombovski | Eucalyptus hybrid regrowth | 4*2 | 717 | 6 | 24.6 | 300 | 2022 | 2024-07-04 | 2*2 | Raul Ritter | 24 | 70 | 263 | 7 | 0.8 | 1.7203 |  | 5.0266e-05 | 0.05312
Glombovski | Eucalyptus hybrid regrowth | 4*2 | 717 | 6 | 24.6 | 300 | 2022 | 2024-07-04 | 2*2 | Raul Ritter | 24 | 70 | 264 | 7 | 0.6 | 1.3033 |  | 2.8274e-05 | 0.023244
Glombovski | Eucalyptus hybrid regrowth | 4*2 | 717 | 6 | 24.6 | 300 | 2022 | 2024-07-04 | 2*2 | Raul Ritter | 24 | 70 | 265 | 7 | 2 | 4.0388 |  | 0.00031416 | 0.71479
Glombovski | Eucalyptus hybrid regrowth | 4*2 | 717 | 6 | 24.6 | 300 | 2022 | 2024-07-04 | 2*2 | Raul Ritter | 24 | 70 | 266 | 7 | 3.6 | 6.6414 |  | 0.0010179 | 3.5885
Glombovski | Eucalyptus hybrid regrowth | 4*2 | 717 | 6 | 24.6 | 300 | 2022 | 2024-07-04 | 2*2 | Raul Ritter | 24 | 71 | 267 | 8 | 7 |  | M
Glombovski | Eucalyptus hybrid regrowth | 4*2 | 717 | 6 | 24.6 | 300 | 2022 | 2024-07-04 | 2*2 | Raul Ritter | 24 | 71 | 268 | 8 | 4.6 | 7.9844 |  | 0.0016619 | 6.8588
Glombovski | Eucalyptus hybrid regrowth | 4*2 | 717 | 6 | 24.6 | 300 | 2022 | 2024-07-04 | 2*2 | Raul Ritter | 24 | 71 | 269 | 8 | 1.2 | 2.528 |  | 0.0001131 | 0.16913
Glombovski | Eucalyptus hybrid regrowth | 4*2 | 717 | 6 | 24.6 | 300 | 2022 | 2024-07-04 | 2*2 | Raul Ritter | 24 | 71 | 270 | 8 | 1.3 | 2.7245 |  | 0.00013273 | 0.21232
Glombovski | Eucalyptus hybrid regrowth | 4*2 | 717 | 6 | 24.6 | 300 | 2022 | 2024-07-04 | 2*2 | Raul Ritter | 24 | 72 | 271 | 8 | 6.8 |  | M
Glombovski | Eucalyptus hybrid regrowth | 4*2 | 717 | 6 | 24.6 | 300 | 2022 | 2024-07-04 | 2*2 | Raul Ritter | 24 | 72 | 272 | 8 | 0.9 | 1.9255 |  | 6.3617e-05 | 0.074434
Glombovski | Eucalyptus hybrid regrowth | 4*2 | 717 | 6 | 24.6 | 300 | 2022 | 2024-07-04 | 2*2 | Raul Ritter | 24 | 72 | 273 | 8 | 4.7 | 8.1067 |  | 0.0017349 | 7.2524
Glombovski | Eucalyptus hybrid regrowth | 4*2 | 717 | 6 | 24.6 | 300 | 2022 | 2024-07-04 | 2*2 | Raul Ritter | 24 | 72 | 274 | 8 | 1.5 | 3.1109 |  | 0.00017672 | 0.31841
Glombovski | Eucalyptus hybrid regrowth | 4*2 | 717 | 6 | 24.6 | 300 | 2022 | 2024-07-04 | 2*2 | Raul Ritter | 24 | 73 | 275 | 8 | 6.5 |  | M
Glombovski | Eucalyptus hybrid regrowth | 4*2 | 717 | 6 | 24.6 | 300 | 2022 | 2024-07-04 | 2*2 | Raul Ritter | 24 | 73 | 276 | 8 | 4.2 | 7.4734 |  | 0.0013854 | 5.4059
Glombovski | Eucalyptus hybrid regrowth | 4*2 | 717 | 6 | 24.6 | 300 | 2022 | 2024-07-04 | 2*2 | Raul Ritter | 24 | 73 | 277 | 8 | 0.9 | 1.9255 |  | 6.3617e-05 | 0.074434
Glombovski | Eucalyptus hybrid regrowth | 4*2 | 717 | 6 | 24.6 | 300 | 2022 | 2024-07-04 | 2*2 | Raul Ritter | 24 | 73 | 278 | 8 | 1.3 | 2.7245 |  | 0.00013273 | 0.21232
Glombovski | Eucalyptus hybrid regrowth | 4*2 | 717 | 6 | 24.6 | 300 | 2022 | 2024-07-04 | 2*2 | Raul Ritter | 24 | 73 | 279 | 8 | 0.6 | 1.3033 |  | 2.8274e-05 | 0.023244
Glombovski | Eucalyptus hybrid regrowth | 4*2 | 717 | 6 | 24.6 | 300 | 2022 | 2024-07-04 | 2*2 | Raul Ritter | 24 | 74 | 280 | 8 | 6.4 |  | M
Glombovski | Eucalyptus hybrid regrowth | 4*2 | 717 | 6 | 24.6 | 300 | 2022 | 2024-07-04 | 2*2 | Raul Ritter | 24 | 74 | 281 | 8 | 3.6 | 6.6414 |  | 0.0010179 | 3.5885
Glombovski | Eucalyptus hybrid regrowth | 4*2 | 717 | 6 | 24.6 | 300 | 2022 | 2024-07-04 | 2*2 | Raul Ritter | 24 | 75 | 282 | 8 | 6.8 |  | M
Glombovski | Eucalyptus hybrid regrowth | 4*2 | 717 | 6 | 24.6 | 300 | 2022 | 2024-07-04 | 2*2 | Raul Ritter | 24 | 75 | 283 | 8 | 4.6 | 7.9844 |  | 0.0016619 | 6.8588
Glombovski | Eucalyptus hybrid regrowth | 4*2 | 717 | 6 | 24.6 | 300 | 2022 | 2024-07-04 | 2*2 | Raul Ritter | 24 | 75 | 284 | 8 | 1.1 | 2.3293 |  | 9.5033e-05 | 0.13202
Glombovski | Eucalyptus hybrid regrowth | 4*2 | 717 | 6 | 24.6 | 300 | 2022 | 2024-07-04 | 2*2 | Raul Ritter | 24 | 75 | 285 | 8 | 1 | 2.1285 |  | 7.854e-05 | 0.10059
Glombovski | Eucalyptus hybrid regrowth | 4*2 | 717 | 6 | 24.6 | 300 | 2022 | 2024-07-04 | 2*2 | Raul Ritter | 24 | 76 | 286 | 8 | 7.5 |  | M
Glombovski | Eucalyptus hybrid regrowth | 4*2 | 717 | 6 | 24.6 | 300 | 2022 | 2024-07-04 | 2*2 | Raul Ritter | 24 | 76 | 287 | 8 | 5.2 | 8.6855 |  | 0.0021237 | 9.4025
Glombovski | Eucalyptus hybrid regrowth | 4*2 | 717 | 6 | 24.6 | 300 | 2022 | 2024-07-04 | 2*2 | Raul Ritter | 24 | 77 | 288 | 8 | 7.4 |  | M
Glombovski | Eucalyptus hybrid regrowth | 4*2 | 717 | 6 | 24.6 | 300 | 2022 | 2024-07-04 | 2*2 | Raul Ritter | 24 | 77 | 289 | 8 | 4.7 | 8.1067 |  | 0.0017349 | 7.2524
Glombovski | Eucalyptus hybrid regrowth | 4*2 | 717 | 6 | 24.6 | 300 | 2022 | 2024-07-04 | 2*2 | Raul Ritter | 24 | 77 | 290 | 8 | 1 | 2.1285 |  | 7.854e-05 | 0.10059
Glombovski | Eucalyptus hybrid regrowth | 4*2 | 717 | 6 | 24.6 | 300 | 2022 | 2024-07-04 | 2*2 | Raul Ritter | 24 | 77 | 291 | 8 | 0.6 | 1.3033 |  | 2.8274e-05 | 0.023244
Glombovski | Eucalyptus hybrid regrowth | 4*2 | 717 | 6 | 24.6 | 300 | 2022 | 2024-07-04 | 2*2 | Raul Ritter | 24 | 78 | 292 | 8 | 7.7 |  | M
Glombovski | Eucalyptus hybrid regrowth | 4*2 | 717 | 6 | 24.6 | 300 | 2022 | 2024-07-04 | 2*2 | Raul Ritter | 24 | 78 | 293 | 8 | 5.1 | 8.5741 |  | 0.0020428 | 8.9483
Glombovski | Eucalyptus hybrid regrowth | 4*2 | 717 | 6 | 24.6 | 300 | 2022 | 2024-07-04 | 2*2 | Raul Ritter | 24 | 78 | 294 | 8 | 0.8 | 1.7203 |  | 5.0266e-05 | 0.05312
Glombovski | Eucalyptus hybrid regrowth | 4*2 | 717 | 6 | 24.6 | 300 | 2022 | 2024-07-04 | 2*2 | Raul Ritter | 24 | 79 | 295 | 8 | 7.1 |  | M
Glombovski | Eucalyptus hybrid regrowth | 4*2 | 717 | 6 | 24.6 | 300 | 2022 | 2024-07-04 | 2*2 | Raul Ritter | 24 | 79 | 296 | 8 | 1.4 | 2.9188 |  | 0.00015394 | 0.26195
Glombovski | Eucalyptus hybrid regrowth | 4*2 | 717 | 6 | 24.6 | 300 | 2022 | 2024-07-04 | 2*2 | Raul Ritter | 24 | 79 | 297 | 8 | 2 | 4.0388 |  | 0.00031416 | 0.71479
Glombovski | Eucalyptus hybrid regrowth | 4*2 | 717 | 6 | 24.6 | 300 | 2022 | 2024-07-04 | 2*2 | Raul Ritter | 24 | 79 | 298 | 8 | 0.8 | 1.7203 |  | 5.0266e-05 | 0.05312
Glombovski | Eucalyptus hybrid regrowth | 4*2 | 717 | 6 | 24.6 | 300 | 2022 | 2024-07-04 | 2*2 | Raul Ritter | 24 | 79 | 299 | 8 | 5.7 | 9.2097 |  | 0.0025518 | 11.8511
Glombovski | Eucalyptus hybrid regrowth | 4*2 | 817 | 7 | 24.7 | 300 | 2022 | 2024-07-01 | 2*2 | Raul Ritter | 24 | 1 | 1 | 1 | 7.2 |  | M
Glombovski | Eucalyptus hybrid regrowth | 4*2 | 817 | 7 | 24.7 | 300 | 2022 | 2024-07-01 | 2*2 | Raul Ritter | 24 | 1 | 2 | 1 | 3.1 | 5.8881 |  | 0.00075477 | 2.3962
Glombovski | Eucalyptus hybrid regrowth | 4*2 | 817 | 7 | 24.7 | 300 | 2022 | 2024-07-01 | 2*2 | Raul Ritter | 24 | 1 | 3 | 1 | 4.5 | 7.8599 |  | 0.0015904 | 6.4773
Glombovski | Eucalyptus hybrid regrowth | 4*2 | 817 | 7 | 24.7 | 300 | 2022 | 2024-07-01 | 2*2 | Raul Ritter | 24 | 1 | 4 | 1 | 5.9 | 9.4041 |  | 0.002734 | 12.9119
Glombovski | Eucalyptus hybrid regrowth | 4*2 | 817 | 7 | 24.7 | 300 | 2022 | 2024-07-01 | 2*2 | Raul Ritter | 24 | 1 | 5 | 1 | 1.9 | 3.8576 |  | 0.00028353 | 0.61924
Glombovski | Eucalyptus hybrid regrowth | 4*2 | 817 | 7 | 24.7 | 300 | 2022 | 2024-07-01 | 2*2 | Raul Ritter | 24 | 1 | 6 | 1 | 2.3 | 4.5693 |  | 0.00041548 | 1.0549
Glombovski | Eucalyptus hybrid regrowth | 4*2 | 817 | 7 | 24.7 | 300 | 2022 | 2024-07-01 | 2*2 | Raul Ritter | 24 | 2 | 7 | 1 | 6.4 |  | M
Glombovski | Eucalyptus hybrid regrowth | 4*2 | 817 | 7 | 24.7 | 300 | 2022 | 2024-07-01 | 2*2 | Raul Ritter | 24 | 2 | 8 | 1 | 3.3 | 6.196 |  | 0.0008553 | 2.8389
Glombovski | Eucalyptus hybrid regrowth | 4*2 | 817 | 7 | 24.7 | 300 | 2022 | 2024-07-01 | 2*2 | Raul Ritter | 24 | 2 | 9 | 1 | 3.8 | 6.9275 |  | 0.0011341 | 4.1466
Glombovski | Eucalyptus hybrid regrowth | 4*2 | 817 | 7 | 24.7 | 300 | 2022 | 2024-07-01 | 2*2 | Raul Ritter | 24 | 2 | 10 | 1 | 4.5 | 7.8599 |  | 0.0015904 | 6.4773
Glombovski | Eucalyptus hybrid regrowth | 4*2 | 817 | 7 | 24.7 | 300 | 2022 | 2024-07-01 | 2*2 | Raul Ritter | 24 | 2 | 11 | 1 | 5.6 | 9.1092 |  | 0.002463 | 11.3379
Glombovski | Eucalyptus hybrid regrowth | 4*2 | 817 | 7 | 24.7 | 300 | 2022 | 2024-07-01 | 2*2 | Raul Ritter | 24 | 3 | 12 | 1 | 7.8 |  | M Quebrado a 3,5 m
Glombovski | Eucalyptus hybrid regrowth | 4*2 | 817 | 7 | 24.7 | 300 | 2022 | 2024-07-01 | 2*2 | Raul Ritter | 24 | 3 | 13 | 1 | 2.3 | 4.5693 |  | 0.00041548 | 1.0549
Glombovski | Eucalyptus hybrid regrowth | 4*2 | 817 | 7 | 24.7 | 300 | 2022 | 2024-07-01 | 2*2 | Raul Ritter | 24 | 3 | 14 | 1 | 1.6 | 3.3009 |  | 0.00020106 | 0.38203
Glombovski | Eucalyptus hybrid regrowth | 4*2 | 817 | 7 | 24.7 | 300 | 2022 | 2024-07-01 | 2*2 | Raul Ritter | 24 | 3 | 15 | 1 | 2 | 4.0388 |  | 0.00031416 | 0.71479
Glombovski | Eucalyptus hybrid regrowth | 4*2 | 817 | 7 | 24.7 | 300 | 2022 | 2024-07-01 | 2*2 | Raul Ritter | 24 | 3 | 16 | 1 | 5.9 | 9.4041 |  | 0.002734 | 12.9119
Glombovski | Eucalyptus hybrid regrowth | 4*2 | 817 | 7 | 24.7 | 300 | 2022 | 2024-07-01 | 2*2 | Raul Ritter | 24 | 3 | 17 | 1 | 3.5 | 6.4951 |  | 0.00096212 | 3.327
Glombovski | Eucalyptus hybrid regrowth | 4*2 | 817 | 7 | 24.7 | 300 | 2022 | 2024-07-01 | 2*2 | Raul Ritter | 24 | 3 | 18 | 1 | 6.2 | 9.6793 |  | 0.0030191 | 14.5874
Glombovski | Eucalyptus hybrid regrowth | 4*2 | 817 | 7 | 24.7 | 300 | 2022 | 2024-07-01 | 2*2 | Raul Ritter | 24 | 4 | 19 | 1 | 6.4 |  | M
Glombovski | Eucalyptus hybrid regrowth | 4*2 | 817 | 7 | 24.7 | 300 | 2022 | 2024-07-01 | 2*2 | Raul Ritter | 24 | 4 | 20 | 1 | 5.1 | 8.5741 |  | 0.0020428 | 8.9483
Glombovski | Eucalyptus hybrid regrowth | 4*2 | 817 | 7 | 24.7 | 300 | 2022 | 2024-07-01 | 2*2 | Raul Ritter | 24 | 4 | 21 | 1 | 5 | 8.4605 |  | 0.0019635 | 8.5062
Glombovski | Eucalyptus hybrid regrowth | 4*2 | 817 | 7 | 24.7 | 300 | 2022 | 2024-07-01 | 2*2 | Raul Ritter | 24 | 4 | 22 | 1 | 1.3 | 2.7245 |  | 0.00013273 | 0.21232
Glombovski | Eucalyptus hybrid regrowth | 4*2 | 817 | 7 | 24.7 | 300 | 2022 | 2024-07-01 | 2*2 | Raul Ritter | 24 | 4 | 23 | 1 | 1.5 | 3.1109 |  | 0.00017672 | 0.31841
Glombovski | Eucalyptus hybrid regrowth | 4*2 | 817 | 7 | 24.7 | 300 | 2022 | 2024-07-01 | 2*2 | Raul Ritter | 24 | 5 | 24 | 1 | 6.5 |  | M
Glombovski | Eucalyptus hybrid regrowth | 4*2 | 817 | 7 | 24.7 | 300 | 2022 | 2024-07-01 | 2*2 | Raul Ritter | 24 | 5 | 25 | 1 | 3.3 | 6.196 |  | 0.0008553 | 2.8389
Glombovski | Eucalyptus hybrid regrowth | 4*2 | 817 | 7 | 24.7 | 300 | 2022 | 2024-07-01 | 2*2 | Raul Ritter | 24 | 5 | 26 | 1 | 5.8 | 9.308 |  | 0.0026421 | 12.3758
Glombovski | Eucalyptus hybrid regrowth | 4*2 | 817 | 7 | 24.7 | 300 | 2022 | 2024-07-01 | 2*2 | Raul Ritter | 24 | 5 | 27 | 1 | 5.4 | 8.9017 |  | 0.0022902 | 10.3466
Glombovski | Eucalyptus hybrid regrowth | 4*2 | 817 | 7 | 24.7 | 300 | 2022 | 2024-07-01 | 2*2 | Raul Ritter | 24 | 5 | 28 | 1 | 1.1 | 2.3293 |  | 9.5033e-05 | 0.13202
Glombovski | Eucalyptus hybrid regrowth | 4*2 | 817 | 7 | 24.7 | 300 | 2022 | 2024-07-01 | 2*2 | Raul Ritter | 24 | 6 | 29 | 1 | 7.8 |  | M
Glombovski | Eucalyptus hybrid regrowth | 4*2 | 817 | 7 | 24.7 | 300 | 2022 | 2024-07-01 | 2*2 | Raul Ritter | 24 | 6 | 30 | 1 | 4 | 7.2048 |  | 0.0012566 | 4.7522
Glombovski | Eucalyptus hybrid regrowth | 4*2 | 817 | 7 | 24.7 | 300 | 2022 | 2024-07-01 | 2*2 | Raul Ritter | 24 | 6 | 31 | 1 | 5.7 | 9.2097 |  | 0.0025518 | 11.8511
Glombovski | Eucalyptus hybrid regrowth | 4*2 | 817 | 7 | 24.7 | 300 | 2022 | 2024-07-01 | 2*2 | Raul Ritter | 24 | 6 | 32 | 1 | 1.7 | 3.4886 |  | 0.00022698 | 0.45316
Glombovski | Eucalyptus hybrid regrowth | 4*2 | 817 | 7 | 24.7 | 300 | 2022 | 2024-07-01 | 2*2 | Raul Ritter | 24 | 6 | 33 | 1 | 4.2 | 7.4734 |  | 0.0013854 | 5.4059
Glombovski | Eucalyptus hybrid regrowth | 4*2 | 817 | 7 | 24.7 | 300 | 2022 | 2024-07-01 | 2*2 | Raul Ritter | 24 | 7 | 34 | 1 |  |  | F
Glombovski | Eucalyptus hybrid regrowth | 4*2 | 817 | 7 | 24.7 | 300 | 2022 | 2024-07-01 | 2*2 | Raul Ritter | 24 | 8 | 35 | 1 |  |  | F
Glombovski | Eucalyptus hybrid regrowth | 4*2 | 817 | 7 | 24.7 | 300 | 2022 | 2024-07-01 | 2*2 | Raul Ritter | 24 | 9 | 36 | 1 | 8 |  | M
Glombovski | Eucalyptus hybrid regrowth | 4*2 | 817 | 7 | 24.7 | 300 | 2022 | 2024-07-01 | 2*2 | Raul Ritter | 24 | 9 | 37 | 1 | 2.6 | 5.0802 |  | 0.00053093 | 1.4805
Glombovski | Eucalyptus hybrid regrowth | 4*2 | 817 | 7 | 24.7 | 300 | 2022 | 2024-07-01 | 2*2 | Raul Ritter | 24 | 9 | 38 | 1 | 2.1 | 4.2178 |  | 0.00034636 | 0.81907
Glombovski | Eucalyptus hybrid regrowth | 4*2 | 817 | 7 | 24.7 | 300 | 2022 | 2024-07-01 | 2*2 | Raul Ritter | 24 | 9 | 39 | 1 | 6 | 9.498 |  | 0.0028274 | 13.4593
Glombovski | Eucalyptus hybrid regrowth | 4*2 | 817 | 7 | 24.7 | 300 | 2022 | 2024-07-01 | 2*2 | Raul Ritter | 24 | 9 | 40 | 1 | 6.6 | 10.0158 |  | 0.0034212 | 16.9724
Glombovski | Eucalyptus hybrid regrowth | 4*2 | 817 | 7 | 24.7 | 300 | 2022 | 2024-07-01 | 2*2 | Raul Ritter | 24 | 10 | 41 | 2 | 3.9 | 7.0672 |  | 0.0011946 | 4.4434
Glombovski | Eucalyptus hybrid regrowth | 4*2 | 817 | 7 | 24.7 | 300 | 2022 | 2024-07-01 | 2*2 | Raul Ritter | 24 | 10 | 42 | 2 | 2.7 | 5.2462 |  | 0.00057256 | 1.6425
Glombovski | Eucalyptus hybrid regrowth | 4*2 | 817 | 7 | 24.7 | 300 | 2022 | 2024-07-01 | 2*2 | Raul Ritter | 24 | 10 | 43 | 2 | 2.1 | 4.2178 |  | 0.00034636 | 0.81907
Glombovski | Eucalyptus hybrid regrowth | 4*2 | 817 | 7 | 24.7 | 300 | 2022 | 2024-07-01 | 2*2 | Raul Ritter | 24 | 11 | 44 | 2 | 3.8 | 6.9275 |  | 0.0011341 | 4.1466
Glombovski | Eucalyptus hybrid regrowth | 4*2 | 817 | 7 | 24.7 | 300 | 2022 | 2024-07-01 | 2*2 | Raul Ritter | 24 | 11 | 45 | 2 | 4.6 | 7.9844 |  | 0.0016619 | 6.8588
Glombovski | Eucalyptus hybrid regrowth | 4*2 | 817 | 7 | 24.7 | 300 | 2022 | 2024-07-01 | 2*2 | Raul Ritter | 24 | 11 | 46 | 2 | 1.6 | 3.3009 |  | 0.00020106 | 0.38203
Glombovski | Eucalyptus hybrid regrowth | 4*2 | 817 | 7 | 24.7 | 300 | 2022 | 2024-07-01 | 2*2 | Raul Ritter | 24 | 11 | 47 | 2 | 1.6 | 3.3009 |  | 0.00020106 | 0.38203
Glombovski | Eucalyptus hybrid regrowth | 4*2 | 817 | 7 | 24.7 | 300 | 2022 | 2024-07-01 | 2*2 | Raul Ritter | 24 | 11 | 48 | 2 | 3 | 5.7309 |  | 0.00070686 | 2.1915
Glombovski | Eucalyptus hybrid regrowth | 4*2 | 817 | 7 | 24.7 | 300 | 2022 | 2024-07-01 | 2*2 | Raul Ritter | 24 | 12 | 49 | 2 | 4.8 | 8.2268 |  | 0.0018096 | 7.6582
Glombovski | Eucalyptus hybrid regrowth | 4*2 | 817 | 7 | 24.7 | 300 | 2022 | 2024-07-01 | 2*2 | Raul Ritter | 24 | 12 | 50 | 2 | 4.5 | 7.8599 |  | 0.0015904 | 6.4773
Glombovski | Eucalyptus hybrid regrowth | 4*2 | 817 | 7 | 24.7 | 300 | 2022 | 2024-07-01 | 2*2 | Raul Ritter | 24 | 12 | 51 | 2 | 2 | 4.0388 |  | 0.00031416 | 0.71479
Glombovski | Eucalyptus hybrid regrowth | 4*2 | 817 | 7 | 24.7 | 300 | 2022 | 2024-07-01 | 2*2 | Raul Ritter | 24 | 12 | 52 | 2 | 5.2 | 8.6855 |  | 0.0021237 | 9.4025
Glombovski | Eucalyptus hybrid regrowth | 4*2 | 817 | 7 | 24.7 | 300 | 2022 | 2024-07-01 | 2*2 | Raul Ritter | 24 | 12 | 53 | 2 | 3.9 | 7.0672 |  | 0.0011946 | 4.4434
Glombovski | Eucalyptus hybrid regrowth | 4*2 | 817 | 7 | 24.7 | 300 | 2022 | 2024-07-01 | 2*2 | Raul Ritter | 24 | 13 | 54 | 2 |  |  | F
Glombovski | Eucalyptus hybrid regrowth | 4*2 | 817 | 7 | 24.7 | 300 | 2022 | 2024-07-01 | 2*2 | Raul Ritter | 24 | 14 | 55 | 2 | 1.7 | 3.4886 |  | 0.00022698 | 0.45316
Glombovski | Eucalyptus hybrid regrowth | 4*2 | 817 | 7 | 24.7 | 300 | 2022 | 2024-07-01 | 2*2 | Raul Ritter | 24 | 14 | 56 | 2 | 4.4 | 7.7333 |  | 0.0015205 | 6.108
Glombovski | Eucalyptus hybrid regrowth | 4*2 | 817 | 7 | 24.7 | 300 | 2022 | 2024-07-01 | 2*2 | Raul Ritter | 24 | 14 | 57 | 2 | 5.1 | 8.5741 |  | 0.0020428 | 8.9483
Glombovski | Eucalyptus hybrid regrowth | 4*2 | 817 | 7 | 24.7 | 300 | 2022 | 2024-07-01 | 2*2 | Raul Ritter | 24 | 14 | 58 | 2 | 6.1 | 9.5897 |  | 0.0029225 | 14.0179
Glombovski | Eucalyptus hybrid regrowth | 4*2 | 817 | 7 | 24.7 | 300 | 2022 | 2024-07-01 | 2*2 | Raul Ritter | 24 | 15 | 59 | 2 | 4.5 | 7.8599 |  | 0.0015904 | 6.4773
Glombovski | Eucalyptus hybrid regrowth | 4*2 | 817 | 7 | 24.7 | 300 | 2022 | 2024-07-01 | 2*2 | Raul Ritter | 24 | 15 | 60 | 2 | 2.9 | 5.5715 |  | 0.00066052 | 1.9978
Glombovski | Eucalyptus hybrid regrowth | 4*2 | 817 | 7 | 24.7 | 300 | 2022 | 2024-07-01 | 2*2 | Raul Ritter | 24 | 15 | 61 | 2 | 4.4 | 7.7333 |  | 0.0015205 | 6.108
Glombovski | Eucalyptus hybrid regrowth | 4*2 | 817 | 7 | 24.7 | 300 | 2022 | 2024-07-01 | 2*2 | Raul Ritter | 24 | 15 | 62 | 2 | 2.4 | 4.7418 |  | 0.00045239 | 1.1869
Glombovski | Eucalyptus hybrid regrowth | 4*2 | 817 | 7 | 24.7 | 300 | 2022 | 2024-07-01 | 2*2 | Raul Ritter | 24 | 15 | 63 | 2 | 3.3 | 6.196 |  | 0.0008553 | 2.8389
Glombovski | Eucalyptus hybrid regrowth | 4*2 | 817 | 7 | 24.7 | 300 | 2022 | 2024-07-01 | 2*2 | Raul Ritter | 24 | 16 | 64 | 2 | 4.4 | 7.7333 |  | 0.0015205 | 6.108
Glombovski | Eucalyptus hybrid regrowth | 4*2 | 817 | 7 | 24.7 | 300 | 2022 | 2024-07-01 | 2*2 | Raul Ritter | 24 | 16 | 65 | 2 | 2 | 4.0388 |  | 0.00031416 | 0.71479
Glombovski | Eucalyptus hybrid regrowth | 4*2 | 817 | 7 | 24.7 | 300 | 2022 | 2024-07-01 | 2*2 | Raul Ritter | 24 | 16 | 66 | 2 | 1.9 | 3.8576 |  | 0.00028353 | 0.61924
Glombovski | Eucalyptus hybrid regrowth | 4*2 | 817 | 7 | 24.7 | 300 | 2022 | 2024-07-01 | 2*2 | Raul Ritter | 24 | 16 | 67 | 2 | 4.6 | 7.9844 |  | 0.0016619 | 6.8588
Glombovski | Eucalyptus hybrid regrowth | 4*2 | 817 | 7 | 24.7 | 300 | 2022 | 2024-07-01 | 2*2 | Raul Ritter | 24 | 16 | 68 | 2 | 3.7 | 6.7855 |  | 0.0010752 | 3.8616
Glombovski | Eucalyptus hybrid regrowth | 4*2 | 817 | 7 | 24.7 | 300 | 2022 | 2024-07-01 | 2*2 | Raul Ritter | 24 | 17 | 69 | 2 |  |  | F
Glombovski | Eucalyptus hybrid regrowth | 4*2 | 817 | 7 | 24.7 | 300 | 2022 | 2024-07-01 | 2*2 | Raul Ritter | 24 | 18 | 70 | 2 | 2.4 | 4.7418 |  | 0.00045239 | 1.1869
Glombovski | Eucalyptus hybrid regrowth | 4*2 | 817 | 7 | 24.7 | 300 | 2022 | 2024-07-01 | 2*2 | Raul Ritter | 24 | 18 | 71 | 2 | 5.9 | 9.4041 |  | 0.002734 | 12.9119
Glombovski | Eucalyptus hybrid regrowth | 4*2 | 817 | 7 | 24.7 | 300 | 2022 | 2024-07-01 | 2*2 | Raul Ritter | 24 | 18 | 72 | 2 | 3.3 | 6.196 |  | 0.0008553 | 2.8389
Glombovski | Eucalyptus hybrid regrowth | 4*2 | 817 | 7 | 24.7 | 300 | 2022 | 2024-07-01 | 2*2 | Raul Ritter | 24 | 18 | 73 | 2 | 4.8 | 8.2268 |  | 0.0018096 | 7.6582
Glombovski | Eucalyptus hybrid regrowth | 4*2 | 817 | 7 | 24.7 | 300 | 2022 | 2024-07-01 | 2*2 | Raul Ritter | 24 | 18 | 74 | 2 | 4 | 7.2048 |  | 0.0012566 | 4.7522
Glombovski | Eucalyptus hybrid regrowth | 4*2 | 817 | 7 | 24.7 | 300 | 2022 | 2024-07-01 | 2*2 | Raul Ritter | 24 | 19 | 75 | 3 |  |  | F
Glombovski | Eucalyptus hybrid regrowth | 4*2 | 817 | 7 | 24.7 | 300 | 2022 | 2024-07-01 | 2*2 | Raul Ritter | 24 | 20 | 76 | 3 | 8.1 |  | M. Quebrado a 3 m
Glombovski | Eucalyptus hybrid regrowth | 4*2 | 817 | 7 | 24.7 | 300 | 2022 | 2024-07-01 | 2*2 | Raul Ritter | 24 | 20 | 77 | 3 | 1.4 | 2.9188 |  | 0.00015394 | 0.26195
Glombovski | Eucalyptus hybrid regrowth | 4*2 | 817 | 7 | 24.7 | 300 | 2022 | 2024-07-01 | 2*2 | Raul Ritter | 24 | 20 | 78 | 3 | 3.7 | 6.7855 |  | 0.0010752 | 3.8616
Glombovski | Eucalyptus hybrid regrowth | 4*2 | 817 | 7 | 24.7 | 300 | 2022 | 2024-07-01 | 2*2 | Raul Ritter | 24 | 20 | 79 | 3 | 5.2 | 8.6855 |  | 0.0021237 | 9.4025
Glombovski | Eucalyptus hybrid regrowth | 4*2 | 817 | 7 | 24.7 | 300 | 2022 | 2024-07-01 | 2*2 | Raul Ritter | 24 | 20 | 80 | 3 | 5.4 | 8.9017 |  | 0.0022902 | 10.3466
Glombovski | Eucalyptus hybrid regrowth | 4*2 | 817 | 7 | 24.7 | 300 | 2022 | 2024-07-01 | 2*2 | Raul Ritter | 24 | 20 | 81 | 3 | 4.9 | 8.3447 |  | 0.0018857 | 8.0762
Glombovski | Eucalyptus hybrid regrowth | 4*2 | 817 | 7 | 24.7 | 300 | 2022 | 2024-07-01 | 2*2 | Raul Ritter | 24 | 21 | 82 | 3 |  |  | F
Glombovski | Eucalyptus hybrid regrowth | 4*2 | 817 | 7 | 24.7 | 300 | 2022 | 2024-07-01 | 2*2 | Raul Ritter | 24 | 22 | 83 | 3 | 8 |  | M. Quebrado a 3,5 m
Glombovski | Eucalyptus hybrid regrowth | 4*2 | 817 | 7 | 24.7 | 300 | 2022 | 2024-07-01 | 2*2 | Raul Ritter | 24 | 22 | 84 | 3 | 2.8 | 5.4099 |  | 0.00061575 | 1.8149
Glombovski | Eucalyptus hybrid regrowth | 4*2 | 817 | 7 | 24.7 | 300 | 2022 | 2024-07-01 | 2*2 | Raul Ritter | 24 | 22 | 85 | 3 | 4.4 | 7.7333 |  | 0.0015205 | 6.108
Glombovski | Eucalyptus hybrid regrowth | 4*2 | 817 | 7 | 24.7 | 300 | 2022 | 2024-07-01 | 2*2 | Raul Ritter | 24 | 22 | 86 | 3 | 7.1 | 10.3872 |  | 0.0039592 | 20.1802
Glombovski | Eucalyptus hybrid regrowth | 4*2 | 817 | 7 | 24.7 | 300 | 2022 | 2024-07-01 | 2*2 | Raul Ritter | 24 | 22 | 87 | 3 | 5.6 | 9.1092 |  | 0.002463 | 11.3379
Glombovski | Eucalyptus hybrid regrowth | 4*2 | 817 | 7 | 24.7 | 300 | 2022 | 2024-07-01 | 2*2 | Raul Ritter | 24 | 23 | 88 | 3 |  |  | F
Glombovski | Eucalyptus hybrid regrowth | 4*2 | 817 | 7 | 24.7 | 300 | 2022 | 2024-07-01 | 2*2 | Raul Ritter | 24 | 24 | 89 | 3 | 5.3 | 8.7947 |  | 0.0022062 | 9.8686
Glombovski | Eucalyptus hybrid regrowth | 4*2 | 817 | 7 | 24.7 | 300 | 2022 | 2024-07-01 | 2*2 | Raul Ritter | 24 | 24 | 90 | 3 | 3.7 | 6.7855 |  | 0.0010752 | 3.8616
Glombovski | Eucalyptus hybrid regrowth | 4*2 | 817 | 7 | 24.7 | 300 | 2022 | 2024-07-01 | 2*2 | Raul Ritter | 24 | 24 | 91 | 3 | 3.2 | 6.0431 |  | 0.00080425 | 2.6119
Glombovski | Eucalyptus hybrid regrowth | 4*2 | 817 | 7 | 24.7 | 300 | 2022 | 2024-07-01 | 2*2 | Raul Ritter | 24 | 24 | 92 | 3 | 1.6 | 3.3009 |  | 0.00020106 | 0.38203
Glombovski | Eucalyptus hybrid regrowth | 4*2 | 817 | 7 | 24.7 | 300 | 2022 | 2024-07-01 | 2*2 | Raul Ritter | 24 | 24 | 93 | 3 | 1.4 | 2.9188 |  | 0.00015394 | 0.26195
Glombovski | Eucalyptus hybrid regrowth | 4*2 | 817 | 7 | 24.7 | 300 | 2022 | 2024-07-01 | 2*2 | Raul Ritter | 24 | 25 | 94 | 3 |  |  | F
Glombovski | Eucalyptus hybrid regrowth | 4*2 | 817 | 7 | 24.7 | 300 | 2022 | 2024-07-01 | 2*2 | Raul Ritter | 24 | 26 | 95 | 3 | 5.1 | 8.5741 |  | 0.0020428 | 8.9483
Glombovski | Eucalyptus hybrid regrowth | 4*2 | 817 | 7 | 24.7 | 300 | 2022 | 2024-07-01 | 2*2 | Raul Ritter | 24 | 26 | 96 | 3 | 3.8 | 6.9275 |  | 0.0011341 | 4.1466
Glombovski | Eucalyptus hybrid regrowth | 4*2 | 817 | 7 | 24.7 | 300 | 2022 | 2024-07-01 | 2*2 | Raul Ritter | 24 | 26 | 97 | 3 | 3.3 | 6.196 |  | 0.0008553 | 2.8389
Glombovski | Eucalyptus hybrid regrowth | 4*2 | 817 | 7 | 24.7 | 300 | 2022 | 2024-07-01 | 2*2 | Raul Ritter | 24 | 26 | 98 | 3 | 1.6 | 3.3009 |  | 0.00020106 | 0.38203
Glombovski | Eucalyptus hybrid regrowth | 4*2 | 817 | 7 | 24.7 | 300 | 2022 | 2024-07-01 | 2*2 | Raul Ritter | 24 | 26 | 99 | 3 | 1.7 | 3.4886 |  | 0.00022698 | 0.45316
Glombovski | Eucalyptus hybrid regrowth | 4*2 | 817 | 7 | 24.7 | 300 | 2022 | 2024-07-01 | 2*2 | Raul Ritter | 24 | 27 | 100 | 3 |  |  | F
Glombovski | Eucalyptus hybrid regrowth | 4*2 | 817 | 7 | 24.7 | 300 | 2022 | 2024-07-01 | 2*2 | Raul Ritter | 24 | 28 | 101 | 4 |  |  | F
Glombovski | Eucalyptus hybrid regrowth | 4*2 | 817 | 7 | 24.7 | 300 | 2022 | 2024-07-01 | 2*2 | Raul Ritter | 24 | 29 | 102 | 4 | 9.9 |  | M. Quebrado a 4 m
Glombovski | Eucalyptus hybrid regrowth | 4*2 | 817 | 7 | 24.7 | 300 | 2022 | 2024-07-01 | 2*2 | Raul Ritter | 24 | 29 | 103 | 4 | 4.3 | 7.6044 |  | 0.0014522 | 5.7509
Glombovski | Eucalyptus hybrid regrowth | 4*2 | 817 | 7 | 24.7 | 300 | 2022 | 2024-07-01 | 2*2 | Raul Ritter | 24 | 29 | 104 | 4 | 2.7 | 5.2462 |  | 0.00057256 | 1.6425
Glombovski | Eucalyptus hybrid regrowth | 4*2 | 817 | 7 | 24.7 | 300 | 2022 | 2024-07-01 | 2*2 | Raul Ritter | 24 | 29 | 105 | 4 | 5 | 8.4605 |  | 0.0019635 | 8.5062
Glombovski | Eucalyptus hybrid regrowth | 4*2 | 817 | 7 | 24.7 | 300 | 2022 | 2024-07-01 | 2*2 | Raul Ritter | 24 | 29 | 106 | 4 | 5.1 | 8.5741 |  | 0.0020428 | 8.9483
Glombovski | Eucalyptus hybrid regrowth | 4*2 | 817 | 7 | 24.7 | 300 | 2022 | 2024-07-01 | 2*2 | Raul Ritter | 24 | 29 | 107 | 4 | 2.2 | 4.3947 |  | 0.00038013 | 0.93235
Glombovski | Eucalyptus hybrid regrowth | 4*2 | 817 | 7 | 24.7 | 300 | 2022 | 2024-07-01 | 2*2 | Raul Ritter | 24 | 30 | 108 | 4 |  |  | F
Glombovski | Eucalyptus hybrid regrowth | 4*2 | 817 | 7 | 24.7 | 300 | 2022 | 2024-07-01 | 2*2 | Raul Ritter | 24 | 31 | 109 | 4 |  |  | F
Glombovski | Eucalyptus hybrid regrowth | 4*2 | 817 | 7 | 24.7 | 300 | 2022 | 2024-07-01 | 2*2 | Raul Ritter | 24 | 32 | 110 | 4 | 1.6 | 3.3009 |  | 0.00020106 | 0.38203
Glombovski | Eucalyptus hybrid regrowth | 4*2 | 817 | 7 | 24.7 | 300 | 2022 | 2024-07-01 | 2*2 | Raul Ritter | 24 | 32 | 111 | 4 | 2 | 4.0388 |  | 0.00031416 | 0.71479
Glombovski | Eucalyptus hybrid regrowth | 4*2 | 817 | 7 | 24.7 | 300 | 2022 | 2024-07-01 | 2*2 | Raul Ritter | 24 | 32 | 112 | 4 | 5.3 | 8.7947 |  | 0.0022062 | 9.8686
Glombovski | Eucalyptus hybrid regrowth | 4*2 | 817 | 7 | 24.7 | 300 | 2022 | 2024-07-01 | 2*2 | Raul Ritter | 24 | 32 | 113 | 4 | 4.2 | 7.4734 |  | 0.0013854 | 5.4059
Glombovski | Eucalyptus hybrid regrowth | 4*2 | 817 | 7 | 24.7 | 300 | 2022 | 2024-07-01 | 2*2 | Raul Ritter | 24 | 33 | 114 | 4 |  |  | F
Glombovski | Eucalyptus hybrid regrowth | 4*2 | 817 | 7 | 24.7 | 300 | 2022 | 2024-07-01 | 2*2 | Raul Ritter | 24 | 34 | 115 | 4 |  |  | F
Glombovski | Eucalyptus hybrid regrowth | 4*2 | 817 | 7 | 24.7 | 300 | 2022 | 2024-07-01 | 2*2 | Raul Ritter | 24 | 35 | 116 | 4 | 6.2 |  | M
Glombovski | Eucalyptus hybrid regrowth | 4*2 | 817 | 7 | 24.7 | 300 | 2022 | 2024-07-01 | 2*2 | Raul Ritter | 24 | 35 | 117 | 4 | 4.2 | 7.4734 |  | 0.0013854 | 5.4059
Glombovski | Eucalyptus hybrid regrowth | 4*2 | 817 | 7 | 24.7 | 300 | 2022 | 2024-07-01 | 2*2 | Raul Ritter | 24 | 35 | 118 | 4 | 5 | 8.4605 |  | 0.0019635 | 8.5062
Glombovski | Eucalyptus hybrid regrowth | 4*2 | 817 | 7 | 24.7 | 300 | 2022 | 2024-07-01 | 2*2 | Raul Ritter | 24 | 35 | 119 | 4 | 1.2 | 2.528 |  | 0.0001131 | 0.16913
Glombovski | Eucalyptus hybrid regrowth | 4*2 | 817 | 7 | 24.7 | 300 | 2022 | 2024-07-01 | 2*2 | Raul Ritter | 24 | 35 | 120 | 4 | 1.5 | 3.1109 |  | 0.00017672 | 0.31841
Glombovski | Eucalyptus hybrid regrowth | 4*2 | 817 | 7 | 24.7 | 300 | 2022 | 2024-07-01 | 2*2 | Raul Ritter | 24 | 36 | 121 | 4 | 4 | 7.2048 |  | 0.0012566 | 4.7522
Glombovski | Eucalyptus hybrid regrowth | 4*2 | 817 | 7 | 24.7 | 300 | 2022 | 2024-07-01 | 2*2 | Raul Ritter | 24 | 36 | 122 | 4 | 4.3 | 7.6044 |  | 0.0014522 | 5.7509
Glombovski | Eucalyptus hybrid regrowth | 4*2 | 817 | 7 | 24.7 | 300 | 2022 | 2024-07-01 | 2*2 | Raul Ritter | 24 | 36 | 123 | 4 | 3.5 | 6.4951 |  | 0.00096212 | 3.327
Glombovski | Eucalyptus hybrid regrowth | 4*2 | 817 | 7 | 24.7 | 300 | 2022 | 2024-07-01 | 2*2 | Raul Ritter | 24 | 36 | 124 | 4 | 1.2 | 2.528 |  | 0.0001131 | 0.16913
Glombovski | Eucalyptus hybrid regrowth | 4*2 | 817 | 7 | 24.7 | 300 | 2022 | 2024-07-01 | 2*2 | Raul Ritter | 24 | 37 | 125 | 5 |  |  | F
Glombovski | Eucalyptus hybrid regrowth | 4*2 | 817 | 7 | 24.7 | 300 | 2022 | 2024-07-01 | 2*2 | Raul Ritter | 24 | 38 | 126 | 5 |  |  | F
Glombovski | Eucalyptus hybrid regrowth | 4*2 | 817 | 7 | 24.7 | 300 | 2022 | 2024-07-01 | 2*2 | Raul Ritter | 24 | 39 | 127 | 5 |  |  | F
Glombovski | Eucalyptus hybrid regrowth | 4*2 | 817 | 7 | 24.7 | 300 | 2022 | 2024-07-01 | 2*2 | Raul Ritter | 24 | 40 | 128 | 5 | 3.3 | 6.196 |  | 0.0008553 | 2.8389
Glombovski | Eucalyptus hybrid regrowth | 4*2 | 817 | 7 | 24.7 | 300 | 2022 | 2024-07-01 | 2*2 | Raul Ritter | 24 | 40 | 129 | 5 | 5.9 | 9.4041 |  | 0.002734 | 12.9119
Glombovski | Eucalyptus hybrid regrowth | 4*2 | 817 | 7 | 24.7 | 300 | 2022 | 2024-07-01 | 2*2 | Raul Ritter | 24 | 40 | 130 | 5 | 4.3 | 7.6044 |  | 0.0014522 | 5.7509
Glombovski | Eucalyptus hybrid regrowth | 4*2 | 817 | 7 | 24.7 | 300 | 2022 | 2024-07-01 | 2*2 | Raul Ritter | 24 | 40 | 131 | 5 | 4.9 | 8.3447 |  | 0.0018857 | 8.0762
Glombovski | Eucalyptus hybrid regrowth | 4*2 | 817 | 7 | 24.7 | 300 | 2022 | 2024-07-01 | 2*2 | Raul Ritter | 24 | 41 | 132 | 5 |  |  | F
Glombovski | Eucalyptus hybrid regrowth | 4*2 | 817 | 7 | 24.7 | 300 | 2022 | 2024-07-01 | 2*2 | Raul Ritter | 24 | 42 | 133 | 5 | 8.8 |  | M. Quebrado a 4,5 m
Glombovski | Eucalyptus hybrid regrowth | 4*2 | 817 | 7 | 24.7 | 300 | 2022 | 2024-07-01 | 2*2 | Raul Ritter | 24 | 42 | 134 | 5 | 1.4 | 2.9188 |  | 0.00015394 | 0.26195
Glombovski | Eucalyptus hybrid regrowth | 4*2 | 817 | 7 | 24.7 | 300 | 2022 | 2024-07-01 | 2*2 | Raul Ritter | 24 | 42 | 135 | 5 | 2.4 | 4.7418 |  | 0.00045239 | 1.1869
Glombovski | Eucalyptus hybrid regrowth | 4*2 | 817 | 7 | 24.7 | 300 | 2022 | 2024-07-01 | 2*2 | Raul Ritter | 24 | 42 | 136 | 5 | 6.4 | 9.8519 |  | 0.003217 | 15.7589
Glombovski | Eucalyptus hybrid regrowth | 4*2 | 817 | 7 | 24.7 | 300 | 2022 | 2024-07-01 | 2*2 | Raul Ritter | 24 | 42 | 137 | 5 | 4.8 | 8.2268 |  | 0.0018096 | 7.6582
Glombovski | Eucalyptus hybrid regrowth | 4*2 | 817 | 7 | 24.7 | 300 | 2022 | 2024-07-01 | 2*2 | Raul Ritter | 24 | 42 | 138 | 5 | 4.7 | 8.1067 |  | 0.0017349 | 7.2524
Glombovski | Eucalyptus hybrid regrowth | 4*2 | 817 | 7 | 24.7 | 300 | 2022 | 2024-07-01 | 2*2 | Raul Ritter | 24 | 42 | 139 | 5 | 2.5 | 4.9121 |  | 0.00049088 | 1.3288
Glombovski | Eucalyptus hybrid regrowth | 4*2 | 817 | 7 | 24.7 | 300 | 2022 | 2024-07-01 | 2*2 | Raul Ritter | 24 | 43 | 140 | 5 | 4.4 | 7.7333 |  | 0.0015205 | 6.108
Glombovski | Eucalyptus hybrid regrowth | 4*2 | 817 | 7 | 24.7 | 300 | 2022 | 2024-07-01 | 2*2 | Raul Ritter | 24 | 43 | 141 | 5 | 3.2 | 6.0431 |  | 0.00080425 | 2.6119
Glombovski | Eucalyptus hybrid regrowth | 4*2 | 817 | 7 | 24.7 | 300 | 2022 | 2024-07-01 | 2*2 | Raul Ritter | 24 | 43 | 142 | 5 | 2.4 | 4.7418 |  | 0.00045239 | 1.1869
Glombovski | Eucalyptus hybrid regrowth | 4*2 | 817 | 7 | 24.7 | 300 | 2022 | 2024-07-01 | 2*2 | Raul Ritter | 24 | 44 | 143 | 5 | 4.4 | 7.7333 |  | 0.0015205 | 6.108
Glombovski | Eucalyptus hybrid regrowth | 4*2 | 817 | 7 | 24.7 | 300 | 2022 | 2024-07-01 | 2*2 | Raul Ritter | 24 | 44 | 144 | 5 | 1.2 | 2.528 |  | 0.0001131 | 0.16913
Glombovski | Eucalyptus hybrid regrowth | 4*2 | 817 | 7 | 24.7 | 300 | 2022 | 2024-07-01 | 2*2 | Raul Ritter | 24 | 44 | 145 | 5 | 2.8 | 5.4099 |  | 0.00061575 | 1.8149
Glombovski | Eucalyptus hybrid regrowth | 4*2 | 817 | 7 | 24.7 | 300 | 2022 | 2024-07-01 | 2*2 | Raul Ritter | 24 | 44 | 146 | 5 | 2.2 | 4.3947 |  | 0.00038013 | 0.93235
Glombovski | Eucalyptus hybrid regrowth | 4*2 | 817 | 7 | 24.7 | 300 | 2022 | 2024-07-01 | 2*2 | Raul Ritter | 24 | 44 | 147 | 5 | 4.5 | 7.8599 |  | 0.0015904 | 6.4773
Glombovski | Eucalyptus hybrid regrowth | 4*2 | 817 | 7 | 24.7 | 300 | 2022 | 2024-07-01 | 2*2 | Raul Ritter | 24 | 44 | 148 | 5 | 1.4 | 2.9188 |  | 0.00015394 | 0.26195
Glombovski | Eucalyptus hybrid regrowth | 4*2 | 817 | 7 | 24.7 | 300 | 2022 | 2024-07-01 | 2*2 | Raul Ritter | 24 | 44 | 149 | 5 | 2.9 | 5.5715 |  | 0.00066052 | 1.9978
Glombovski | Eucalyptus hybrid regrowth | 4*2 | 817 | 7 | 24.7 | 300 | 2022 | 2024-07-01 | 2*2 | Raul Ritter | 24 | 45 | 150 | 5 | 1.1 | 2.3293 |  | 9.5033e-05 | 0.13202
Glombovski | Eucalyptus hybrid regrowth | 4*2 | 817 | 7 | 24.7 | 300 | 2022 | 2024-07-01 | 2*2 | Raul Ritter | 24 | 45 | 151 | 5 | 1.6 | 3.3009 |  | 0.00020106 | 0.38203
Glombovski | Eucalyptus hybrid regrowth | 4*2 | 817 | 7 | 24.7 | 300 | 2022 | 2024-07-01 | 2*2 | Raul Ritter | 24 | 45 | 152 | 5 | 2.7 | 5.2462 |  | 0.00057256 | 1.6425
Glombovski | Eucalyptus hybrid regrowth | 4*2 | 817 | 7 | 24.7 | 300 | 2022 | 2024-07-01 | 2*2 | Raul Ritter | 24 | 45 | 153 | 5 | 4.9 | 8.3447 |  | 0.0018857 | 8.0762
Glombovski | Eucalyptus hybrid regrowth | 4*2 | 817 | 7 | 24.7 | 300 | 2022 | 2024-07-01 | 2*2 | Raul Ritter | 24 | 45 | 154 | 5 | 5.2 | 8.6855 |  | 0.0021237 | 9.4025
Glombovski | Eucalyptus hybrid regrowth | 4*2 | 817 | 7 | 24.7 | 300 | 2022 | 2024-07-01 | 2*2 | Raul Ritter | 24 | 46 | 155 | 6 | 5.5 |  | M
Glombovski | Eucalyptus hybrid regrowth | 4*2 | 817 | 7 | 24.7 | 300 | 2022 | 2024-07-01 | 2*2 | Raul Ritter | 24 | 46 | 156 | 6 | 2.5 | 6 |  | 0.00049088 | 1.6484
Glombovski | Eucalyptus hybrid regrowth | 4*2 | 817 | 7 | 24.7 | 300 | 2022 | 2024-07-01 | 2*2 | Raul Ritter | 24 | 46 | 157 | 6 | 1.4 | 3.4 |  | 0.00015394 | 0.30877
Glombovski | Eucalyptus hybrid regrowth | 4*2 | 817 | 7 | 24.7 | 300 | 2022 | 2024-07-01 | 2*2 | Raul Ritter | 24 | 46 | 158 | 6 | 5.2 | 9.3 |  | 0.0021237 | 10.1213
Glombovski | Eucalyptus hybrid regrowth | 4*2 | 817 | 7 | 24.7 | 300 | 2022 | 2024-07-01 | 2*2 | Raul Ritter | 24 | 46 | 159 | 6 | 4.8 | 9.1 |  | 0.0018096 | 8.5376
Glombovski | Eucalyptus hybrid regrowth | 4*2 | 817 | 7 | 24.7 | 300 | 2022 | 2024-07-01 | 2*2 | Raul Ritter | 24 | 47 | 160 | 6 | 6.7 |  | M
Glombovski | Eucalyptus hybrid regrowth | 4*2 | 817 | 7 | 24.7 | 300 | 2022 | 2024-07-01 | 2*2 | Raul Ritter | 24 | 47 | 161 | 6 | 3 | 6.3 |  | 0.00070686 | 2.4269
Glombovski | Eucalyptus hybrid regrowth | 4*2 | 817 | 7 | 24.7 | 300 | 2022 | 2024-07-01 | 2*2 | Raul Ritter | 24 | 47 | 162 | 6 | 6.1 | 9.4 |  | 0.0029225 | 13.7192
Glombovski | Eucalyptus hybrid regrowth | 4*2 | 817 | 7 | 24.7 | 300 | 2022 | 2024-07-01 | 2*2 | Raul Ritter | 24 | 47 | 163 | 6 | 5.1 | 9 |  | 0.0020428 | 9.4283
Glombovski | Eucalyptus hybrid regrowth | 4*2 | 817 | 7 | 24.7 | 300 | 2022 | 2024-07-01 | 2*2 | Raul Ritter | 24 | 48 | 164 | 6 | 8.1 |  | M
Glombovski | Eucalyptus hybrid regrowth | 4*2 | 817 | 7 | 24.7 | 300 | 2022 | 2024-07-01 | 2*2 | Raul Ritter | 24 | 48 | 165 | 6 | 5.1 | 9 |  | 0.0020428 | 9.4283
Glombovski | Eucalyptus hybrid regrowth | 4*2 | 817 | 7 | 24.7 | 300 | 2022 | 2024-07-01 | 2*2 | Raul Ritter | 24 | 48 | 166 | 6 | 2.4 | 5.6 |  | 0.00045239 | 1.42
Glombovski | Eucalyptus hybrid regrowth | 4*2 | 817 | 7 | 24.7 | 300 | 2022 | 2024-07-01 | 2*2 | Raul Ritter | 24 | 48 | 167 | 6 | 4.8 | 8.9 |  | 0.0018096 | 8.3356
Glombovski | Eucalyptus hybrid regrowth | 4*2 | 817 | 7 | 24.7 | 300 | 2022 | 2024-07-01 | 2*2 | Raul Ritter | 24 | 48 | 168 | 6 | 4.6 | 8.7 |  | 0.0016619 | 7.5235
Glombovski | Eucalyptus hybrid regrowth | 4*2 | 817 | 7 | 24.7 | 300 | 2022 | 2024-07-01 | 2*2 | Raul Ritter | 24 | 49 | 169 | 6 |  |  | F
Glombovski | Eucalyptus hybrid regrowth | 4*2 | 817 | 7 | 24.7 | 300 | 2022 | 2024-07-01 | 2*2 | Raul Ritter | 24 | 50 | 170 | 6 | 7.6 |  | M
Glombovski | Eucalyptus hybrid regrowth | 4*2 | 817 | 7 | 24.7 | 300 | 2022 | 2024-07-01 | 2*2 | Raul Ritter | 24 | 50 | 171 | 6 | 2.3 | 5.2 |  | 0.00041548 | 1.2126
Glombovski | Eucalyptus hybrid regrowth | 4*2 | 817 | 7 | 24.7 | 300 | 2022 | 2024-07-01 | 2*2 | Raul Ritter | 24 | 50 | 172 | 6 | 5.6 | 9.1 |  | 0.002463 | 11.3256
Glombovski | Eucalyptus hybrid regrowth | 4*2 | 817 | 7 | 24.7 | 300 | 2022 | 2024-07-01 | 2*2 | Raul Ritter | 24 | 50 | 173 | 6 | 5.5 | 9.1 |  | 0.0023758 | 10.9576
Glombovski | Eucalyptus hybrid regrowth | 4*2 | 817 | 7 | 24.7 | 300 | 2022 | 2024-07-01 | 2*2 | Raul Ritter | 24 | 50 | 174 | 6 | 3.8 | 6.4 |  | 0.0011341 | 3.8074
Glombovski | Eucalyptus hybrid regrowth | 4*2 | 817 | 7 | 24.7 | 300 | 2022 | 2024-07-01 | 2*2 | Raul Ritter | 24 | 50 | 175 | 6 | 2.3 | 5.4 |  | 0.00041548 | 1.2629
Glombovski | Eucalyptus hybrid regrowth | 4*2 | 817 | 7 | 24.7 | 300 | 2022 | 2024-07-01 | 2*2 | Raul Ritter | 24 | 51 | 176 | 6 |  |  | F
Glombovski | Eucalyptus hybrid regrowth | 4*2 | 817 | 7 | 24.7 | 300 | 2022 | 2024-07-01 | 2*2 | Raul Ritter | 24 | 52 | 177 | 6 | 9.8 |  | M. Quebrado a 3,8 m
Glombovski | Eucalyptus hybrid regrowth | 4*2 | 817 | 7 | 24.7 | 300 | 2022 | 2024-07-01 | 2*2 | Raul Ritter | 24 | 52 | 178 | 6 | 1.8 | 3.6742 |  | 0.00025447 | 0.53213
Glombovski | Eucalyptus hybrid regrowth | 4*2 | 817 | 7 | 24.7 | 300 | 2022 | 2024-07-01 | 2*2 | Raul Ritter | 24 | 52 | 179 | 6 | 1.8 | 4.1 |  | 0.00025447 | 0.59887
Glombovski | Eucalyptus hybrid regrowth | 4*2 | 817 | 7 | 24.7 | 300 | 2022 | 2024-07-01 | 2*2 | Raul Ritter | 24 | 52 | 180 | 6 | 1.9 | 4.7 |  | 0.00028353 | 0.76612
Glombovski | Eucalyptus hybrid regrowth | 4*2 | 817 | 7 | 24.7 | 300 | 2022 | 2024-07-01 | 2*2 | Raul Ritter | 24 | 52 | 181 | 6 | 7 | 10.3 |  | 0.0038485 | 19.4843
Glombovski | Eucalyptus hybrid regrowth | 4*2 | 817 | 7 | 24.7 | 300 | 2022 | 2024-07-01 | 2*2 | Raul Ritter | 24 | 52 | 182 | 6 | 5.4 | 9.2 |  | 0.0022902 | 10.7207
Glombovski | Eucalyptus hybrid regrowth | 4*2 | 817 | 7 | 24.7 | 300 | 2022 | 2024-07-01 | 2*2 | Raul Ritter | 24 | 52 | 183 | 6 | 4.9 | 9.2 |  | 0.0018857 | 8.9716
Glombovski | Eucalyptus hybrid regrowth | 4*2 | 817 | 7 | 24.7 | 300 | 2022 | 2024-07-01 | 2*2 | Raul Ritter | 24 | 52 | 184 | 6 | 1.4 | 2.9188 |  | 0.00015394 | 0.26195
Glombovski | Eucalyptus hybrid regrowth | 4*2 | 817 | 7 | 24.7 | 300 | 2022 | 2024-07-01 | 2*2 | Raul Ritter | 24 | 52 | 185 | 6 | 1.7 | 3.4886 |  | 0.00022698 | 0.45316
Glombovski | Eucalyptus hybrid regrowth | 4*2 | 817 | 7 | 24.7 | 300 | 2022 | 2024-07-01 | 2*2 | Raul Ritter | 24 | 53 | 186 | 6 | 6.6 |  | M
Glombovski | Eucalyptus hybrid regrowth | 4*2 | 817 | 7 | 24.7 | 300 | 2022 | 2024-07-01 | 2*2 | Raul Ritter | 24 | 53 | 187 | 6 | 5.5 | 10 |  | 0.0023758 | 12.1298
Glombovski | Eucalyptus hybrid regrowth | 4*2 | 817 | 7 | 24.7 | 300 | 2022 | 2024-07-01 | 2*2 | Raul Ritter | 24 | 53 | 188 | 6 | 5.5 | 10 |  | 0.0023758 | 12.1298
Glombovski | Eucalyptus hybrid regrowth | 4*2 | 817 | 7 | 24.7 | 300 | 2022 | 2024-07-01 | 2*2 | Raul Ritter | 24 | 53 | 189 | 6 | 2 | 4.0388 |  | 0.00031416 | 0.71479
Glombovski | Eucalyptus hybrid regrowth | 4*2 | 817 | 7 | 24.7 | 300 | 2022 | 2024-07-01 | 2*2 | Raul Ritter | 24 | 53 | 190 | 6 | 1.1 | 2.8 |  | 9.5033e-05 | 0.16098
Glombovski | Eucalyptus hybrid regrowth | 4*2 | 817 | 7 | 24.7 | 300 | 2022 | 2024-07-01 | 2*2 | Raul Ritter | 24 | 54 | 191 | 6 |  |  | F
Glombovski | Eucalyptus hybrid regrowth | 4*2 | 817 | 7 | 24.7 | 300 | 2022 | 2024-07-01 | 2*2 | Raul Ritter | 24 | 55 | 192 | 7 | 5.8 |  | M
Glombovski | Eucalyptus hybrid regrowth | 4*2 | 817 | 7 | 24.7 | 300 | 2022 | 2024-07-01 | 2*2 | Raul Ritter | 24 | 55 | 193 | 7 | 1.6 | 3.3009 |  | 0.00020106 | 0.38203
Glombovski | Eucalyptus hybrid regrowth | 4*2 | 817 | 7 | 24.7 | 300 | 2022 | 2024-07-01 | 2*2 | Raul Ritter | 24 | 55 | 194 | 7 | 4.3 | 7.6044 |  | 0.0014522 | 5.7509
Glombovski | Eucalyptus hybrid regrowth | 4*2 | 817 | 7 | 24.7 | 300 | 2022 | 2024-07-01 | 2*2 | Raul Ritter | 24 | 55 | 195 | 7 | 5.2 | 8.6855 |  | 0.0021237 | 9.4025
Glombovski | Eucalyptus hybrid regrowth | 4*2 | 817 | 7 | 24.7 | 300 | 2022 | 2024-07-01 | 2*2 | Raul Ritter | 24 | 55 | 196 | 7 | 1.3 | 2.7245 |  | 0.00013273 | 0.21232
Glombovski | Eucalyptus hybrid regrowth | 4*2 | 817 | 7 | 24.7 | 300 | 2022 | 2024-07-01 | 2*2 | Raul Ritter | 24 | 56 | 197 | 7 | 6.2 |  | M
Glombovski | Eucalyptus hybrid regrowth | 4*2 | 817 | 7 | 24.7 | 300 | 2022 | 2024-07-01 | 2*2 | Raul Ritter | 24 | 56 | 198 | 7 | 5.9 | 9.4041 |  | 0.002734 | 12.9119
Glombovski | Eucalyptus hybrid regrowth | 4*2 | 817 | 7 | 24.7 | 300 | 2022 | 2024-07-01 | 2*2 | Raul Ritter | 24 | 56 | 199 | 7 | 2.7 | 5.2462 |  | 0.00057256 | 1.6425
Glombovski | Eucalyptus hybrid regrowth | 4*2 | 817 | 7 | 24.7 | 300 | 2022 | 2024-07-01 | 2*2 | Raul Ritter | 24 | 56 | 200 | 7 | 2.4 | 4.7418 |  | 0.00045239 | 1.1869
Glombovski | Eucalyptus hybrid regrowth | 4*2 | 817 | 7 | 24.7 | 300 | 2022 | 2024-07-01 | 2*2 | Raul Ritter | 24 | 56 | 201 | 7 | 1.7 | 3.4886 |  | 0.00022698 | 0.45316
Glombovski | Eucalyptus hybrid regrowth | 4*2 | 817 | 7 | 24.7 | 300 | 2022 | 2024-07-01 | 2*2 | Raul Ritter | 24 | 56 | 202 | 7 | 0.9 | 1.9255 |  | 6.3617e-05 | 0.074434
Glombovski | Eucalyptus hybrid regrowth | 4*2 | 817 | 7 | 24.7 | 300 | 2022 | 2024-07-01 | 2*2 | Raul Ritter | 24 | 57 | 203 | 7 | 2.7 | 5.2462 |  | 0.00057256 | 1.6425
Glombovski | Eucalyptus hybrid regrowth | 4*2 | 817 | 7 | 24.7 | 300 | 2022 | 2024-07-01 | 2*2 | Raul Ritter | 24 | 57 | 204 | 7 | 4 | 7.2048 |  | 0.0012566 | 4.7522
Glombovski | Eucalyptus hybrid regrowth | 4*2 | 817 | 7 | 24.7 | 300 | 2022 | 2024-07-01 | 2*2 | Raul Ritter | 24 | 57 | 205 | 7 | 2.5 | 4.9121 |  | 0.00049088 | 1.3288
Glombovski | Eucalyptus hybrid regrowth | 4*2 | 817 | 7 | 24.7 | 300 | 2022 | 2024-07-01 | 2*2 | Raul Ritter | 24 | 57 | 206 | 7 | 2 | 4.0388 |  | 0.00031416 | 0.71479
Glombovski | Eucalyptus hybrid regrowth | 4*2 | 817 | 7 | 24.7 | 300 | 2022 | 2024-07-01 | 2*2 | Raul Ritter | 24 | 57 | 207 | 7 | 1.1 | 2.3293 |  | 9.5033e-05 | 0.13202
Glombovski | Eucalyptus hybrid regrowth | 4*2 | 817 | 7 | 24.7 | 300 | 2022 | 2024-07-01 | 2*2 | Raul Ritter | 24 | 58 | 208 | 7 | 3.5 | 6.4951 |  | 0.00096212 | 3.327
Glombovski | Eucalyptus hybrid regrowth | 4*2 | 817 | 7 | 24.7 | 300 | 2022 | 2024-07-01 | 2*2 | Raul Ritter | 24 | 58 | 209 | 7 | 4.3 | 7.6044 |  | 0.0014522 | 5.7509
Glombovski | Eucalyptus hybrid regrowth | 4*2 | 817 | 7 | 24.7 | 300 | 2022 | 2024-07-01 | 2*2 | Raul Ritter | 24 | 58 | 210 | 7 | 4.6 | 7.9844 |  | 0.0016619 | 6.8588
Glombovski | Eucalyptus hybrid regrowth | 4*2 | 817 | 7 | 24.7 | 300 | 2022 | 2024-07-01 | 2*2 | Raul Ritter | 24 | 58 | 211 | 7 | 3.8 | 6.9275 |  | 0.0011341 | 4.1466
Glombovski | Eucalyptus hybrid regrowth | 4*2 | 817 | 7 | 24.7 | 300 | 2022 | 2024-07-01 | 2*2 | Raul Ritter | 24 | 58 | 212 | 7 | 1.8 | 3.6742 |  | 0.00025447 | 0.53213
Glombovski | Eucalyptus hybrid regrowth | 4*2 | 817 | 7 | 24.7 | 300 | 2022 | 2024-07-01 | 2*2 | Raul Ritter | 24 | 59 | 213 | 7 | 6.2 |  | M
Glombovski | Eucalyptus hybrid regrowth | 4*2 | 817 | 7 | 24.7 | 300 | 2022 | 2024-07-01 | 2*2 | Raul Ritter | 24 | 59 | 214 | 7 | 3.2 | 6.0431 |  | 0.00080425 | 2.6119
Glombovski | Eucalyptus hybrid regrowth | 4*2 | 817 | 7 | 24.7 | 300 | 2022 | 2024-07-01 | 2*2 | Raul Ritter | 24 | 59 | 215 | 7 | 1.9 | 3.8576 |  | 0.00028353 | 0.61924
Glombovski | Eucalyptus hybrid regrowth | 4*2 | 817 | 7 | 24.7 | 300 | 2022 | 2024-07-01 | 2*2 | Raul Ritter | 24 | 59 | 216 | 7 | 5.6 | 9.1092 |  | 0.002463 | 11.3379
Glombovski | Eucalyptus hybrid regrowth | 4*2 | 817 | 7 | 24.7 | 300 | 2022 | 2024-07-01 | 2*2 | Raul Ritter | 24 | 59 | 217 | 7 | 1.6 | 3.3009 |  | 0.00020106 | 0.38203
Glombovski | Eucalyptus hybrid regrowth | 4*2 | 817 | 7 | 24.7 | 300 | 2022 | 2024-07-01 | 2*2 | Raul Ritter | 24 | 60 | 218 | 7 | 6.7 |  | M
Glombovski | Eucalyptus hybrid regrowth | 4*2 | 817 | 7 | 24.7 | 300 | 2022 | 2024-07-01 | 2*2 | Raul Ritter | 24 | 60 | 219 | 7 | 5.2 | 8.6855 |  | 0.0021237 | 9.4025
Glombovski | Eucalyptus hybrid regrowth | 4*2 | 817 | 7 | 24.7 | 300 | 2022 | 2024-07-01 | 2*2 | Raul Ritter | 24 | 60 | 220 | 7 | 5.9 | 9.4041 |  | 0.002734 | 12.9119
Glombovski | Eucalyptus hybrid regrowth | 4*2 | 817 | 7 | 24.7 | 300 | 2022 | 2024-07-01 | 2*2 | Raul Ritter | 24 | 60 | 221 | 7 | 2.7 | 5.2462 |  | 0.00057256 | 1.6425
Glombovski | Eucalyptus hybrid regrowth | 4*2 | 817 | 7 | 24.7 | 300 | 2022 | 2024-07-01 | 2*2 | Raul Ritter | 24 | 60 | 222 | 7 | 1.7 | 3.4886 |  | 0.00022698 | 0.45316
Glombovski | Eucalyptus hybrid regrowth | 4*2 | 817 | 7 | 24.7 | 300 | 2022 | 2024-07-01 | 2*2 | Raul Ritter | 24 | 61 | 223 | 7 | 4.5 |  | M
Glombovski | Eucalyptus hybrid regrowth | 4*2 | 817 | 7 | 24.7 | 300 | 2022 | 2024-07-01 | 2*2 | Raul Ritter | 24 | 61 | 224 | 7 | 5.9 | 9.4041 |  | 0.002734 | 12.9119
Glombovski | Eucalyptus hybrid regrowth | 4*2 | 817 | 7 | 24.7 | 300 | 2022 | 2024-07-01 | 2*2 | Raul Ritter | 24 | 61 | 225 | 7 | 2.7 | 5.2462 |  | 0.00057256 | 1.6425
Glombovski | Eucalyptus hybrid regrowth | 4*2 | 817 | 7 | 24.7 | 300 | 2022 | 2024-07-01 | 2*2 | Raul Ritter | 24 | 61 | 226 | 7 | 4.1 | 7.3402 |  | 0.0013203 | 5.073
Glombovski | Eucalyptus hybrid regrowth | 4*2 | 817 | 7 | 24.7 | 300 | 2022 | 2024-07-01 | 2*2 | Raul Ritter | 24 | 61 | 227 | 7 | 2.5 | 4.9121 |  | 0.00049088 | 1.3288
Glombovski | Eucalyptus hybrid regrowth | 4*2 | 817 | 7 | 24.7 | 300 | 2022 | 2024-07-01 | 2*2 | Raul Ritter | 24 | 62 | 228 | 7 | 7.1 |  | M
Glombovski | Eucalyptus hybrid regrowth | 4*2 | 817 | 7 | 24.7 | 300 | 2022 | 2024-07-01 | 2*2 | Raul Ritter | 24 | 62 | 229 | 7 | 4.2 | 7.4734 |  | 0.0013854 | 5.4059
Glombovski | Eucalyptus hybrid regrowth | 4*2 | 817 | 7 | 24.7 | 300 | 2022 | 2024-07-01 | 2*2 | Raul Ritter | 24 | 62 | 230 | 7 | 4 | 7.2048 |  | 0.0012566 | 4.7522
Glombovski | Eucalyptus hybrid regrowth | 4*2 | 817 | 7 | 24.7 | 300 | 2022 | 2024-07-01 | 2*2 | Raul Ritter | 24 | 62 | 231 | 7 | 3.5 | 6.4951 |  | 0.00096212 | 3.327
Glombovski | Eucalyptus hybrid regrowth | 4*2 | 817 | 7 | 24.7 | 300 | 2022 | 2024-07-01 | 2*2 | Raul Ritter | 24 | 62 | 232 | 7 | 1.2 | 2.528 |  | 0.0001131 | 0.16913
Glombovski | Eucalyptus hybrid regrowth | 4*2 | 817 | 7 | 24.7 | 300 | 2022 | 2024-07-01 | 2*2 | Raul Ritter | 24 | 63 | 233 | 7 | 5.9 | 9.4041 |  | 0.002734 | 12.9119
Glombovski | Eucalyptus hybrid regrowth | 4*2 | 817 | 7 | 24.7 | 300 | 2022 | 2024-07-01 | 2*2 | Raul Ritter | 24 | 63 | 234 | 7 | 2.7 | 5.2462 |  | 0.00057256 | 1.6425
Glombovski | Eucalyptus hybrid regrowth | 4*2 | 817 | 7 | 24.7 | 300 | 2022 | 2024-07-01 | 2*2 | Raul Ritter | 24 | 63 | 235 | 7 | 1.6 | 3.3009 |  | 0.00020106 | 0.38203
Glombovski | Eucalyptus hybrid regrowth | 4*2 | 817 | 7 | 24.7 | 300 | 2022 | 2024-07-01 | 2*2 | Raul Ritter | 24 | 63 | 236 | 7 | 1.7 | 3.4886 |  | 0.00022698 | 0.45316
Glombovski | Eucalyptus hybrid regrowth | 4*2 | 817 | 7 | 24.7 | 300 | 2022 | 2024-07-01 | 2*2 | Raul Ritter | 24 | 63 | 237 | 7 | 1.3 | 2.7245 |  | 0.00013273 | 0.21232
Glombovski | Eucalyptus hybrid regrowth | 4*2 | 817 | 7 | 24.7 | 300 | 2022 | 2024-07-01 | 2*2 | Raul Ritter | 24 | 63 | 238 | 7 | 4.1 | 7.3402 |  | 0.0013203 | 5.073
Glombovski | Eucalyptus hybrid regrowth | 4*2 | 817 | 7 | 24.7 | 300 | 2022 | 2024-07-01 | 2*2 | Raul Ritter | 24 | 63 | 239 | 7 | 2.8 | 5.4099 |  | 0.00061575 | 1.8149
Glombovski | Eucalyptus hybrid regrowth | 4*2 | 817 | 7 | 24.7 | 300 | 2022 | 2024-07-01 | 2*2 | Raul Ritter | 24 | 64 | 240 | 8 | 8 |  | M
Glombovski | Eucalyptus hybrid regrowth | 4*2 | 817 | 7 | 24.7 | 300 | 2022 | 2024-07-01 | 2*2 | Raul Ritter | 24 | 64 | 241 | 8 | 3.4 | 6.3466 |  | 0.00090792 | 3.0772
Glombovski | Eucalyptus hybrid regrowth | 4*2 | 817 | 7 | 24.7 | 300 | 2022 | 2024-07-01 | 2*2 | Raul Ritter | 24 | 64 | 242 | 8 | 1.8 | 3.6742 |  | 0.00025447 | 0.53213
Glombovski | Eucalyptus hybrid regrowth | 4*2 | 817 | 7 | 24.7 | 300 | 2022 | 2024-07-01 | 2*2 | Raul Ritter | 24 | 64 | 243 | 8 | 6.4 | 9.8519 |  | 0.003217 | 15.7589
Glombovski | Eucalyptus hybrid regrowth | 4*2 | 817 | 7 | 24.7 | 300 | 2022 | 2024-07-01 | 2*2 | Raul Ritter | 24 | 64 | 244 | 8 | 4.4 | 7.7333 |  | 0.0015205 | 6.108
Glombovski | Eucalyptus hybrid regrowth | 4*2 | 817 | 7 | 24.7 | 300 | 2022 | 2024-07-01 | 2*2 | Raul Ritter | 24 | 64 | 245 | 8 | 3.3 | 6.196 |  | 0.0008553 | 2.8389
Glombovski | Eucalyptus hybrid regrowth | 4*2 | 817 | 7 | 24.7 | 300 | 2022 | 2024-07-01 | 2*2 | Raul Ritter | 24 | 64 | 246 | 8 | 1 | 2.1285 |  | 7.854e-05 | 0.10059
Glombovski | Eucalyptus hybrid regrowth | 4*2 | 817 | 7 | 24.7 | 300 | 2022 | 2024-07-01 | 2*2 | Raul Ritter | 24 | 65 | 247 | 8 |  |  | F
Glombovski | Eucalyptus hybrid regrowth | 4*2 | 817 | 7 | 24.7 | 300 | 2022 | 2024-07-01 | 2*2 | Raul Ritter | 24 | 66 | 248 | 8 | 7.6 |  | M
Glombovski | Eucalyptus hybrid regrowth | 4*2 | 817 | 7 | 24.7 | 300 | 2022 | 2024-07-01 | 2*2 | Raul Ritter | 24 | 66 | 249 | 8 | 6.5 | 9.9349 |  | 0.0033183 | 16.3605
Glombovski | Eucalyptus hybrid regrowth | 4*2 | 817 | 7 | 24.7 | 300 | 2022 | 2024-07-01 | 2*2 | Raul Ritter | 24 | 66 | 250 | 8 | 2 | 4.0388 |  | 0.00031416 | 0.71479
Glombovski | Eucalyptus hybrid regrowth | 4*2 | 817 | 7 | 24.7 | 300 | 2022 | 2024-07-01 | 2*2 | Raul Ritter | 24 | 66 | 251 | 8 | 4.5 | 7.8599 |  | 0.0015904 | 6.4773
Glombovski | Eucalyptus hybrid regrowth | 4*2 | 817 | 7 | 24.7 | 300 | 2022 | 2024-07-01 | 2*2 | Raul Ritter | 24 | 66 | 252 | 8 | 4.8 | 8.2268 |  | 0.0018096 | 7.6582
Glombovski | Eucalyptus hybrid regrowth | 4*2 | 817 | 7 | 24.7 | 300 | 2022 | 2024-07-01 | 2*2 | Raul Ritter | 24 | 66 | 253 | 8 | 3.2 | 6.0431 |  | 0.00080425 | 2.6119
Glombovski | Eucalyptus hybrid regrowth | 4*2 | 817 | 7 | 24.7 | 300 | 2022 | 2024-07-01 | 2*2 | Raul Ritter | 24 | 67 | 254 | 8 |  |  | F
Glombovski | Eucalyptus hybrid regrowth | 4*2 | 817 | 7 | 24.7 | 300 | 2022 | 2024-07-01 | 2*2 | Raul Ritter | 24 | 68 | 255 | 8 |  |  | F
Glombovski | Eucalyptus hybrid regrowth | 4*2 | 817 | 7 | 24.7 | 300 | 2022 | 2024-07-01 | 2*2 | Raul Ritter | 24 | 69 | 256 | 8 | 8 |  | M
Glombovski | Eucalyptus hybrid regrowth | 4*2 | 817 | 7 | 24.7 | 300 | 2022 | 2024-07-01 | 2*2 | Raul Ritter | 24 | 69 | 257 | 8 | 5 | 8.4605 |  | 0.0019635 | 8.5062
Glombovski | Eucalyptus hybrid regrowth | 4*2 | 817 | 7 | 24.7 | 300 | 2022 | 2024-07-01 | 2*2 | Raul Ritter | 24 | 69 | 258 | 8 | 5.6 | 9.1092 |  | 0.002463 | 11.3379
Glombovski | Eucalyptus hybrid regrowth | 4*2 | 817 | 7 | 24.7 | 300 | 2022 | 2024-07-01 | 2*2 | Raul Ritter | 24 | 69 | 259 | 8 | 4.4 | 7.7333 |  | 0.0015205 | 6.108
Glombovski | Eucalyptus hybrid regrowth | 4*2 | 817 | 7 | 24.7 | 300 | 2022 | 2024-07-01 | 2*2 | Raul Ritter | 24 | 69 | 260 | 8 | 1.6 | 3.3009 |  | 0.00020106 | 0.38203
Glombovski | Eucalyptus hybrid regrowth | 4*2 | 817 | 7 | 24.7 | 300 | 2022 | 2024-07-01 | 2*2 | Raul Ritter | 24 | 69 | 261 | 8 | 1.9 | 3.8576 |  | 0.00028353 | 0.61924
Glombovski | Eucalyptus hybrid regrowth | 4*2 | 817 | 7 | 24.7 | 300 | 2022 | 2024-07-01 | 2*2 | Raul Ritter | 24 | 70 | 262 | 8 | 4.5 |  | M
Glombovski | Eucalyptus hybrid regrowth | 4*2 | 817 | 7 | 24.7 | 300 | 2022 | 2024-07-01 | 2*2 | Raul Ritter | 24 | 70 | 263 | 8 | 3.3 | 6.196 |  | 0.0008553 | 2.8389
Glombovski | Eucalyptus hybrid regrowth | 4*2 | 817 | 7 | 24.7 | 300 | 2022 | 2024-07-01 | 2*2 | Raul Ritter | 24 | 70 | 264 | 8 | 5 | 8.4605 |  | 0.0019635 | 8.5062
Glombovski | Eucalyptus hybrid regrowth | 4*2 | 817 | 7 | 24.7 | 300 | 2022 | 2024-07-01 | 2*2 | Raul Ritter | 24 | 70 | 265 | 8 | 1.1 | 2.3293 |  | 9.5033e-05 | 0.13202
Glombovski | Eucalyptus hybrid regrowth | 4*2 | 817 | 7 | 24.7 | 300 | 2022 | 2024-07-01 | 2*2 | Raul Ritter | 24 | 70 | 266 | 8 | 1 | 2.1285 |  | 7.854e-05 | 0.10059
Glombovski | Eucalyptus hybrid regrowth | 4*2 | 817 | 7 | 24.7 | 300 | 2022 | 2024-07-01 | 2*2 | Raul Ritter | 24 | 71 | 267 | 8 | 5.2 |  | M
Glombovski | Eucalyptus hybrid regrowth | 4*2 | 817 | 7 | 24.7 | 300 | 2022 | 2024-07-01 | 2*2 | Raul Ritter | 24 | 71 | 268 | 8 | 1.6 | 3.3009 |  | 0.00020106 | 0.38203
Glombovski | Eucalyptus hybrid regrowth | 4*2 | 817 | 7 | 24.7 | 300 | 2022 | 2024-07-01 | 2*2 | Raul Ritter | 24 | 71 | 269 | 8 | 0.9 | 1.9255 |  | 6.3617e-05 | 0.074434
Glombovski | Eucalyptus hybrid regrowth | 4*2 | 817 | 7 | 24.7 | 300 | 2022 | 2024-07-01 | 2*2 | Raul Ritter | 24 | 71 | 270 | 8 | 4.4 | 7.7333 |  | 0.0015205 | 6.108
Glombovski | Eucalyptus hybrid regrowth | 4*2 | 817 | 7 | 24.7 | 300 | 2022 | 2024-07-01 | 2*2 | Raul Ritter | 24 | 71 | 271 | 8 | 4.4 | 7.7333 |  | 0.0015205 | 6.108
Glombovski | Eucalyptus hybrid regrowth | 4*2 | 817 | 7 | 24.7 | 300 | 2022 | 2024-07-01 | 2*2 | Raul Ritter | 24 | 71 | 272 | 8 | 1.4 | 2.9188 |  | 0.00015394 | 0.26195
Glombovski | Eucalyptus hybrid regrowth | 4*2 | 817 | 7 | 24.7 | 300 | 2022 | 2024-07-01 | 2*2 | Raul Ritter | 24 | 71 | 273 | 8 | 1.4 | 2.9188 |  | 0.00015394 | 0.26195
Glombovski | Eucalyptus hybrid regrowth | 4*2 | 917 | 8 | 24.8 | 300 | 2022 | 2024-07-01 | 2*2 | Raul Ritter | 24 | 1 | 1 | 1 | 9.3 |  | M | 0.0067929
Glombovski | Eucalyptus hybrid regrowth | 4*2 | 917 | 8 | 24.8 | 300 | 2022 | 2024-07-01 | 2*2 | Raul Ritter | 24 | 1 | 2 | 1 | 5.6 | 9.1092 |  | 0.002463 | 11.3379
Glombovski | Eucalyptus hybrid regrowth | 4*2 | 917 | 8 | 24.8 | 300 | 2022 | 2024-07-01 | 2*2 | Raul Ritter | 24 | 1 | 3 | 1 | 2.2 | 4.3947 |  | 0.00038013 | 0.93235
Glombovski | Eucalyptus hybrid regrowth | 4*2 | 917 | 8 | 24.8 | 300 | 2022 | 2024-07-01 | 2*2 | Raul Ritter | 24 | 1 | 4 | 1 | 1.4 | 2.9188 |  | 0.00015394 | 0.26195
Glombovski | Eucalyptus hybrid regrowth | 4*2 | 917 | 8 | 24.8 | 300 | 2022 | 2024-07-01 | 2*2 | Raul Ritter | 24 | 1 | 5 | 1 | 1.2 | 2.528 |  | 0.0001131 | 0.16913
Glombovski | Eucalyptus hybrid regrowth | 4*2 | 917 | 8 | 24.8 | 300 | 2022 | 2024-07-01 | 2*2 | Raul Ritter | 24 | 1 | 6 | 1 | 6.4 | 9.8519 |  | 0.003217 | 15.7589
Glombovski | Eucalyptus hybrid regrowth | 4*2 | 917 | 8 | 24.8 | 300 | 2022 | 2024-07-01 | 2*2 | Raul Ritter | 24 | 1 | 7 | 1 | 7.9 | 10.8681 |  | 0.0049017 | 25.7695
Glombovski | Eucalyptus hybrid regrowth | 4*2 | 917 | 8 | 24.8 | 300 | 2022 | 2024-07-01 | 2*2 | Raul Ritter | 24 | 1 | 8 | 1 | 4.3 | 7.6044 |  | 0.0014522 | 5.7509
Glombovski | Eucalyptus hybrid regrowth | 4*2 | 917 | 8 | 24.8 | 300 | 2022 | 2024-07-01 | 2*2 | Raul Ritter | 24 | 1 | 9 | 1 | 4.3 | 7.6044 |  | 0.0014522 | 5.7509
Glombovski | Eucalyptus hybrid regrowth | 4*2 | 917 | 8 | 24.8 | 300 | 2022 | 2024-07-01 | 2*2 | Raul Ritter | 24 | 1 | 10 | 1 | 1.6 | 3.3009 |  | 0.00020106 | 0.38203
Glombovski | Eucalyptus hybrid regrowth | 4*2 | 917 | 8 | 24.8 | 300 | 2022 | 2024-07-01 | 2*2 | Raul Ritter | 24 | 2 | 11 | 1 | 9.3 |  | M. Quebrado a 6 m
Glombovski | Eucalyptus hybrid regrowth | 4*2 | 917 | 8 | 24.8 | 300 | 2022 | 2024-07-01 | 2*2 | Raul Ritter | 24 | 2 | 12 | 1 | 7.9 | 10.8681 |  | 0.0049017 | 25.7695
Glombovski | Eucalyptus hybrid regrowth | 4*2 | 917 | 8 | 24.8 | 300 | 2022 | 2024-07-01 | 2*2 | Raul Ritter | 24 | 2 | 13 | 1 | 3.7 | 6.7855 |  | 0.0010752 | 3.8616
Glombovski | Eucalyptus hybrid regrowth | 4*2 | 917 | 8 | 24.8 | 300 | 2022 | 2024-07-01 | 2*2 | Raul Ritter | 24 | 2 | 14 | 1 | 1 | 2.1285 |  | 7.854e-05 | 0.10059
Glombovski | Eucalyptus hybrid regrowth | 4*2 | 917 | 8 | 24.8 | 300 | 2022 | 2024-07-01 | 2*2 | Raul Ritter | 24 | 2 | 15 | 1 | 0.9 | 1.9255 |  | 6.3617e-05 | 0.074434
Glombovski | Eucalyptus hybrid regrowth | 4*2 | 917 | 8 | 24.8 | 300 | 2022 | 2024-07-01 | 2*2 | Raul Ritter | 24 | 2 | 16 | 1 | 1.4 | 2.9188 |  | 0.00015394 | 0.26195
Glombovski | Eucalyptus hybrid regrowth | 4*2 | 917 | 8 | 24.8 | 300 | 2022 | 2024-07-01 | 2*2 | Raul Ritter | 24 | 3 | 17 | 1 |  |  | F
Glombovski | Eucalyptus hybrid regrowth | 4*2 | 917 | 8 | 24.8 | 300 | 2022 | 2024-07-01 | 2*2 | Raul Ritter | 24 | 4 | 18 | 1 | 3.5 | 6.4951 |  | 0.00096212 | 3.327
Glombovski | Eucalyptus hybrid regrowth | 4*2 | 917 | 8 | 24.8 | 300 | 2022 | 2024-07-01 | 2*2 | Raul Ritter | 24 | 4 | 19 | 1 | 2.7 | 5.2462 |  | 0.00057256 | 1.6425
Glombovski | Eucalyptus hybrid regrowth | 4*2 | 917 | 8 | 24.8 | 300 | 2022 | 2024-07-01 | 2*2 | Raul Ritter | 24 | 4 | 20 | 1 | 4.2 | 7.4734 |  | 0.0013854 | 5.4059
Glombovski | Eucalyptus hybrid regrowth | 4*2 | 917 | 8 | 24.8 | 300 | 2022 | 2024-07-01 | 2*2 | Raul Ritter | 24 | 4 | 21 | 1 | 8.3 |  | M
Glombovski | Eucalyptus hybrid regrowth | 4*2 | 917 | 8 | 24.8 | 300 | 2022 | 2024-07-01 | 2*2 | Raul Ritter | 24 | 4 | 22 | 1 | 2 | 4.0388 |  | 0.00031416 | 0.71479
Glombovski | Eucalyptus hybrid regrowth | 4*2 | 917 | 8 | 24.8 | 300 | 2022 | 2024-07-01 | 2*2 | Raul Ritter | 24 | 4 | 23 | 1 | 0.9 | 1.9255 |  | 6.3617e-05 | 0.074434
Glombovski | Eucalyptus hybrid regrowth | 4*2 | 917 | 8 | 24.8 | 300 | 2022 | 2024-07-01 | 2*2 | Raul Ritter | 24 | 4 | 24 | 1 | 1.6 | 3.3009 |  | 0.00020106 | 0.38203
Glombovski | Eucalyptus hybrid regrowth | 4*2 | 917 | 8 | 24.8 | 300 | 2022 | 2024-07-01 | 2*2 | Raul Ritter | 24 | 5 | 25 | 1 | 8.5 |  | M
Glombovski | Eucalyptus hybrid regrowth | 4*2 | 917 | 8 | 24.8 | 300 | 2022 | 2024-07-01 | 2*2 | Raul Ritter | 24 | 5 | 26 | 1 | 0.8 | 1.7203 |  | 5.0266e-05 | 0.05312
Glombovski | Eucalyptus hybrid regrowth | 4*2 | 917 | 8 | 24.8 | 300 | 2022 | 2024-07-01 | 2*2 | Raul Ritter | 24 | 5 | 27 | 1 | 2.6 | 5.0802 |  | 0.00053093 | 1.4805
Glombovski | Eucalyptus hybrid regrowth | 4*2 | 917 | 8 | 24.8 | 300 | 2022 | 2024-07-01 | 2*2 | Raul Ritter | 24 | 5 | 28 | 1 | 3.9 | 7.0672 |  | 0.0011946 | 4.4434
Glombovski | Eucalyptus hybrid regrowth | 4*2 | 917 | 8 | 24.8 | 300 | 2022 | 2024-07-01 | 2*2 | Raul Ritter | 24 | 5 | 29 | 1 | 6 | 9.498 |  | 0.0028274 | 13.4593
Glombovski | Eucalyptus hybrid regrowth | 4*2 | 917 | 8 | 24.8 | 300 | 2022 | 2024-07-01 | 2*2 | Raul Ritter | 24 | 6 | 30 | 1 | 5.5 |  | M
Glombovski | Eucalyptus hybrid regrowth | 4*2 | 917 | 8 | 24.8 | 300 | 2022 | 2024-07-01 | 2*2 | Raul Ritter | 24 | 6 | 31 | 1 | 3.1 | 5.8881 |  | 0.00075477 | 2.3962
Glombovski | Eucalyptus hybrid regrowth | 4*2 | 917 | 8 | 24.8 | 300 | 2022 | 2024-07-01 | 2*2 | Raul Ritter | 24 | 6 | 32 | 1 | 5.5 | 9.0065 |  | 0.0023758 | 10.8364
Glombovski | Eucalyptus hybrid regrowth | 4*2 | 917 | 8 | 24.8 | 300 | 2022 | 2024-07-01 | 2*2 | Raul Ritter | 24 | 7 | 33 | 1 | 10 |  | M
Glombovski | Eucalyptus hybrid regrowth | 4*2 | 917 | 8 | 24.8 | 300 | 2022 | 2024-07-01 | 2*2 | Raul Ritter | 24 | 7 | 34 | 1 | 1 | 2.1285 |  | 7.854e-05 | 0.10059
Glombovski | Eucalyptus hybrid regrowth | 4*2 | 917 | 8 | 24.8 | 300 | 2022 | 2024-07-01 | 2*2 | Raul Ritter | 24 | 7 | 35 | 1 | 1.5 | 3.1109 |  | 0.00017672 | 0.31841
Glombovski | Eucalyptus hybrid regrowth | 4*2 | 917 | 8 | 24.8 | 300 | 2022 | 2024-07-01 | 2*2 | Raul Ritter | 24 | 7 | 36 | 1 | 3.1 | 5.8881 |  | 0.00075477 | 2.3962
Glombovski | Eucalyptus hybrid regrowth | 4*2 | 917 | 8 | 24.8 | 300 | 2022 | 2024-07-01 | 2*2 | Raul Ritter | 24 | 7 | 37 | 1 | 3 | 5.7309 |  | 0.00070686 | 2.1915
Glombovski | Eucalyptus hybrid regrowth | 4*2 | 917 | 8 | 24.8 | 300 | 2022 | 2024-07-01 | 2*2 | Raul Ritter | 24 | 7 | 38 | 1 | 7.9 | 10.8681 |  | 0.0049017 | 25.7695
Glombovski | Eucalyptus hybrid regrowth | 4*2 | 917 | 8 | 24.8 | 300 | 2022 | 2024-07-01 | 2*2 | Raul Ritter | 24 | 7 | 39 | 1 | 1.1 | 2.3293 |  | 9.5033e-05 | 0.13202
Glombovski | Eucalyptus hybrid regrowth | 4*2 | 917 | 8 | 24.8 | 300 | 2022 | 2024-07-01 | 2*2 | Raul Ritter | 24 | 7 | 40 | 1 | 4.2 | 7.4734 |  | 0.0013854 | 5.4059
Glombovski | Eucalyptus hybrid regrowth | 4*2 | 917 | 8 | 24.8 | 300 | 2022 | 2024-07-01 | 2*2 | Raul Ritter | 24 | 8 | 41 | 1 |  |  | F
Glombovski | Eucalyptus hybrid regrowth | 4*2 | 917 | 8 | 24.8 | 300 | 2022 | 2024-07-01 | 2*2 | Raul Ritter | 24 | 9 | 42 | 1 |  |  | F
Glombovski | Eucalyptus hybrid regrowth | 4*2 | 917 | 8 | 24.8 | 300 | 2022 | 2024-07-01 | 2*2 | Raul Ritter | 24 | 10 | 43 | 2 |  |  | F
Glombovski | Eucalyptus hybrid regrowth | 4*2 | 917 | 8 | 24.8 | 300 | 2022 | 2024-07-01 | 2*2 | Raul Ritter | 24 | 11 | 44 | 2 |  |  | F
Glombovski | Eucalyptus hybrid regrowth | 4*2 | 917 | 8 | 24.8 | 300 | 2022 | 2024-07-01 | 2*2 | Raul Ritter | 24 | 12 | 45 | 2 |  |  | F
Glombovski | Eucalyptus hybrid regrowth | 4*2 | 917 | 8 | 24.8 | 300 | 2022 | 2024-07-01 | 2*2 | Raul Ritter | 24 | 13 | 46 | 2 | 9.4 | 11.3934 | M | 0.0069398
Glombovski | Eucalyptus hybrid regrowth | 4*2 | 917 | 8 | 24.8 | 300 | 2022 | 2024-07-01 | 2*2 | Raul Ritter | 24 | 13 | 47 | 2 | 2.2 | 4.3947 |  | 0.00038013 | 0.93235
Glombovski | Eucalyptus hybrid regrowth | 4*2 | 917 | 8 | 24.8 | 300 | 2022 | 2024-07-01 | 2*2 | Raul Ritter | 24 | 13 | 48 | 2 | 7.4 | 10.5839 |  | 0.0043009 | 22.2153
Glombovski | Eucalyptus hybrid regrowth | 4*2 | 917 | 8 | 24.8 | 300 | 2022 | 2024-07-01 | 2*2 | Raul Ritter | 24 | 13 | 49 | 2 | 6.3 | 9.7667 |  | 0.0031173 | 15.1678
Glombovski | Eucalyptus hybrid regrowth | 4*2 | 917 | 8 | 24.8 | 300 | 2022 | 2024-07-01 | 2*2 | Raul Ritter | 24 | 13 | 50 | 2 | 3.1 | 5.8881 |  | 0.00075477 | 2.3962
Glombovski | Eucalyptus hybrid regrowth | 4*2 | 917 | 8 | 24.8 | 300 | 2022 | 2024-07-01 | 2*2 | Raul Ritter | 24 | 13 | 51 | 2 | 1.3 | 2.7245 |  | 0.00013273 | 0.21232
Glombovski | Eucalyptus hybrid regrowth | 4*2 | 917 | 8 | 24.8 | 300 | 2022 | 2024-07-01 | 2*2 | Raul Ritter | 24 | 13 | 52 | 2 | 1 | 2.1285 |  | 7.854e-05 | 0.10059
Glombovski | Eucalyptus hybrid regrowth | 4*2 | 917 | 8 | 24.8 | 300 | 2022 | 2024-07-01 | 2*2 | Raul Ritter | 24 | 14 | 53 | 2 | 9 |  | M
Glombovski | Eucalyptus hybrid regrowth | 4*2 | 917 | 8 | 24.8 | 300 | 2022 | 2024-07-01 | 2*2 | Raul Ritter | 24 | 14 | 54 | 2 | 1.6 | 3.3009 |  | 0.00020106 | 0.38203
Glombovski | Eucalyptus hybrid regrowth | 4*2 | 917 | 8 | 24.8 | 300 | 2022 | 2024-07-01 | 2*2 | Raul Ritter | 24 | 14 | 55 | 2 | 1.5 | 3.1109 |  | 0.00017672 | 0.31841
Glombovski | Eucalyptus hybrid regrowth | 4*2 | 917 | 8 | 24.8 | 300 | 2022 | 2024-07-01 | 2*2 | Raul Ritter | 24 | 14 | 56 | 2 | 5.6 | 9.1092 |  | 0.002463 | 11.3379
Glombovski | Eucalyptus hybrid regrowth | 4*2 | 917 | 8 | 24.8 | 300 | 2022 | 2024-07-01 | 2*2 | Raul Ritter | 24 | 14 | 57 | 2 | 4 | 7.2048 |  | 0.0012566 | 4.7522
Glombovski | Eucalyptus hybrid regrowth | 4*2 | 917 | 8 | 24.8 | 300 | 2022 | 2024-07-01 | 2*2 | Raul Ritter | 24 | 14 | 58 | 2 | 4.9 | 8.3447 |  | 0.0018857 | 8.0762
Glombovski | Eucalyptus hybrid regrowth | 4*2 | 917 | 8 | 24.8 | 300 | 2022 | 2024-07-01 | 2*2 | Raul Ritter | 24 | 14 | 59 | 2 | 2.6 | 5.0802 |  | 0.00053093 | 1.4805
Glombovski | Eucalyptus hybrid regrowth | 4*2 | 917 | 8 | 24.8 | 300 | 2022 | 2024-07-01 | 2*2 | Raul Ritter | 24 | 15 | 60 | 2 |  |  | F
Glombovski | Eucalyptus hybrid regrowth | 4*2 | 917 | 8 | 24.8 | 300 | 2022 | 2024-07-01 | 2*2 | Raul Ritter | 24 | 16 | 61 | 2 | 8.5 |  | M
Glombovski | Eucalyptus hybrid regrowth | 4*2 | 917 | 8 | 24.8 | 300 | 2022 | 2024-07-01 | 2*2 | Raul Ritter | 24 | 16 | 62 | 2 | 2.5 | 4.9121 |  | 0.00049088 | 1.3288
Glombovski | Eucalyptus hybrid regrowth | 4*2 | 917 | 8 | 24.8 | 300 | 2022 | 2024-07-01 | 2*2 | Raul Ritter | 24 | 16 | 63 | 2 | 5.1 | 8.5741 |  | 0.0020428 | 8.9483
Glombovski | Eucalyptus hybrid regrowth | 4*2 | 917 | 8 | 24.8 | 300 | 2022 | 2024-07-01 | 2*2 | Raul Ritter | 24 | 16 | 64 | 2 | 2.2 | 4.3947 |  | 0.00038013 | 0.93235
Glombovski | Eucalyptus hybrid regrowth | 4*2 | 917 | 8 | 24.8 | 300 | 2022 | 2024-07-01 | 2*2 | Raul Ritter | 24 | 16 | 65 | 2 | 1.8 | 3.6742 |  | 0.00025447 | 0.53213
Glombovski | Eucalyptus hybrid regrowth | 4*2 | 917 | 8 | 24.8 | 300 | 2022 | 2024-07-01 | 2*2 | Raul Ritter | 24 | 16 | 66 | 2 | 5 | 8.4605 |  | 0.0019635 | 8.5062
Glombovski | Eucalyptus hybrid regrowth | 4*2 | 917 | 8 | 24.8 | 300 | 2022 | 2024-07-01 | 2*2 | Raul Ritter | 24 | 17 | 67 | 2 |  |  | F
Glombovski | Eucalyptus hybrid regrowth | 4*2 | 917 | 8 | 24.8 | 300 | 2022 | 2024-07-01 | 2*2 | Raul Ritter | 24 | 18 | 68 | 2 |  |  | F
Glombovski | Eucalyptus hybrid regrowth | 4*2 | 917 | 8 | 24.8 | 300 | 2022 | 2024-07-01 | 2*2 | Raul Ritter | 24 | 19 | 69 | 3 | 8.5 |  | M
Glombovski | Eucalyptus hybrid regrowth | 4*2 | 917 | 8 | 24.8 | 300 | 2022 | 2024-07-01 | 2*2 | Raul Ritter | 24 | 19 | 70 | 3 | 5.2 | 8.6855 |  | 0.0021237 | 9.4025
Glombovski | Eucalyptus hybrid regrowth | 4*2 | 917 | 8 | 24.8 | 300 | 2022 | 2024-07-01 | 2*2 | Raul Ritter | 24 | 19 | 71 | 3 | 6.3 | 9.7667 |  | 0.0031173 | 15.1678
Glombovski | Eucalyptus hybrid regrowth | 4*2 | 917 | 8 | 24.8 | 300 | 2022 | 2024-07-01 | 2*2 | Raul Ritter | 24 | 19 | 72 | 3 | 2.1 | 4.2178 |  | 0.00034636 | 0.81907
Glombovski | Eucalyptus hybrid regrowth | 4*2 | 917 | 8 | 24.8 | 300 | 2022 | 2024-07-01 | 2*2 | Raul Ritter | 24 | 19 | 73 | 3 | 6.3 | 9.7667 |  | 0.0031173 | 15.1678
Glombovski | Eucalyptus hybrid regrowth | 4*2 | 917 | 8 | 24.8 | 300 | 2022 | 2024-07-01 | 2*2 | Raul Ritter | 24 | 19 | 74 | 3 | 1.2 | 2.528 |  | 0.0001131 | 0.16913
Glombovski | Eucalyptus hybrid regrowth | 4*2 | 917 | 8 | 24.8 | 300 | 2022 | 2024-07-01 | 2*2 | Raul Ritter | 24 | 19 | 75 | 3 | 1.9 | 3.8576 |  | 0.00028353 | 0.61924
Glombovski | Eucalyptus hybrid regrowth | 4*2 | 917 | 8 | 24.8 | 300 | 2022 | 2024-07-01 | 2*2 | Raul Ritter | 24 | 20 | 76 | 3 | 8.4 |  | M. Quebrado a 3 m
Glombovski | Eucalyptus hybrid regrowth | 4*2 | 917 | 8 | 24.8 | 300 | 2022 | 2024-07-01 | 2*2 | Raul Ritter | 24 | 20 | 77 | 3 | 6.7 | 10.0944 |  | 0.0035257 | 17.5945
Glombovski | Eucalyptus hybrid regrowth | 4*2 | 917 | 8 | 24.8 | 300 | 2022 | 2024-07-01 | 2*2 | Raul Ritter | 24 | 20 | 78 | 3 | 2.3 | 4.5693 |  | 0.00041548 | 1.0549
Glombovski | Eucalyptus hybrid regrowth | 4*2 | 917 | 8 | 24.8 | 300 | 2022 | 2024-07-01 | 2*2 | Raul Ritter | 24 | 20 | 79 | 3 | 1.6 | 3.3009 |  | 0.00020106 | 0.38203
Glombovski | Eucalyptus hybrid regrowth | 4*2 | 917 | 8 | 24.8 | 300 | 2022 | 2024-07-01 | 2*2 | Raul Ritter | 24 | 21 | 80 | 3 | 8.5 |  | M. Quebrado a 2 m
Glombovski | Eucalyptus hybrid regrowth | 4*2 | 917 | 8 | 24.8 | 300 | 2022 | 2024-07-01 | 2*2 | Raul Ritter | 24 | 21 | 81 | 3 | 0.9 | 1.9255 |  | 6.3617e-05 | 0.074434
Glombovski | Eucalyptus hybrid regrowth | 4*2 | 917 | 8 | 24.8 | 300 | 2022 | 2024-07-01 | 2*2 | Raul Ritter | 24 | 21 | 82 | 3 | 3.5 | 6.4951 |  | 0.00096212 | 3.327
Glombovski | Eucalyptus hybrid regrowth | 4*2 | 917 | 8 | 24.8 | 300 | 2022 | 2024-07-01 | 2*2 | Raul Ritter | 24 | 21 | 83 | 3 | 7.3 | 10.5205 |  | 0.0041854 | 21.5283
Glombovski | Eucalyptus hybrid regrowth | 4*2 | 917 | 8 | 24.8 | 300 | 2022 | 2024-07-01 | 2*2 | Raul Ritter | 24 | 21 | 84 | 3 | 1.4 | 2.9188 |  | 0.00015394 | 0.26195
Glombovski | Eucalyptus hybrid regrowth | 4*2 | 917 | 8 | 24.8 | 300 | 2022 | 2024-07-01 | 2*2 | Raul Ritter | 24 | 22 | 85 | 3 |  |  | F
Glombovski | Eucalyptus hybrid regrowth | 4*2 | 917 | 8 | 24.8 | 300 | 2022 | 2024-07-01 | 2*2 | Raul Ritter | 24 | 23 | 86 | 3 |  |  | F
Glombovski | Eucalyptus hybrid regrowth | 4*2 | 917 | 8 | 24.8 | 300 | 2022 | 2024-07-01 | 2*2 | Raul Ritter | 24 | 24 | 87 | 3 |  |  | F
Glombovski | Eucalyptus hybrid regrowth | 4*2 | 917 | 8 | 24.8 | 300 | 2022 | 2024-07-01 | 2*2 | Raul Ritter | 24 | 25 | 88 | 3 | 8.3 |  | M
Glombovski | Eucalyptus hybrid regrowth | 4*2 | 917 | 8 | 24.8 | 300 | 2022 | 2024-07-01 | 2*2 | Raul Ritter | 24 | 25 | 89 | 3 | 1.3 | 2.7245 |  | 0.00013273 | 0.21232
Glombovski | Eucalyptus hybrid regrowth | 4*2 | 917 | 8 | 24.8 | 300 | 2022 | 2024-07-01 | 2*2 | Raul Ritter | 24 | 25 | 90 | 3 | 1.3 | 2.7245 |  | 0.00013273 | 0.21232
Glombovski | Eucalyptus hybrid regrowth | 4*2 | 917 | 8 | 24.8 | 300 | 2022 | 2024-07-01 | 2*2 | Raul Ritter | 24 | 25 | 91 | 3 | 1.2 | 2.528 |  | 0.0001131 | 0.16913
Glombovski | Eucalyptus hybrid regrowth | 4*2 | 917 | 8 | 24.8 | 300 | 2022 | 2024-07-01 | 2*2 | Raul Ritter | 24 | 25 | 92 | 3 | 2.6 | 5.0802 |  | 0.00053093 | 1.4805
Glombovski | Eucalyptus hybrid regrowth | 4*2 | 917 | 8 | 24.8 | 300 | 2022 | 2024-07-01 | 2*2 | Raul Ritter | 24 | 25 | 93 | 3 | 5 | 8.4605 |  | 0.0019635 | 8.5062
Glombovski | Eucalyptus hybrid regrowth | 4*2 | 917 | 8 | 24.8 | 300 | 2022 | 2024-07-01 | 2*2 | Raul Ritter | 24 | 25 | 94 | 3 | 4.5 | 7.8599 |  | 0.0015904 | 6.4773
Glombovski | Eucalyptus hybrid regrowth | 4*2 | 917 | 8 | 24.8 | 300 | 2022 | 2024-07-01 | 2*2 | Raul Ritter | 24 | 25 | 95 | 3 | 0.6 | 1.3033 |  | 2.8274e-05 | 0.023244
Glombovski | Eucalyptus hybrid regrowth | 4*2 | 917 | 8 | 24.8 | 300 | 2022 | 2024-07-01 | 2*2 | Raul Ritter | 24 | 25 | 96 | 3 | 0.9 | 1.9255 |  | 6.3617e-05 | 0.074434
Glombovski | Eucalyptus hybrid regrowth | 4*2 | 917 | 8 | 24.8 | 300 | 2022 | 2024-07-01 | 2*2 | Raul Ritter | 24 | 25 | 97 | 3 | 0.8 | 1.7203 |  | 5.0266e-05 | 0.05312
Glombovski | Eucalyptus hybrid regrowth | 4*2 | 917 | 8 | 24.8 | 300 | 2022 | 2024-07-01 | 2*2 | Raul Ritter | 24 | 26 | 98 | 3 |  |  | F
Glombovski | Eucalyptus hybrid regrowth | 4*2 | 917 | 8 | 24.8 | 300 | 2022 | 2024-07-01 | 2*2 | Raul Ritter | 24 | 27 | 99 | 3 | 7.7 |  | M
Glombovski | Eucalyptus hybrid regrowth | 4*2 | 917 | 8 | 24.8 | 300 | 2022 | 2024-07-01 | 2*2 | Raul Ritter | 24 | 27 | 100 | 3 | 3.1 | 5.8881 |  | 0.00075477 | 2.3962
Glombovski | Eucalyptus hybrid regrowth | 4*2 | 917 | 8 | 24.8 | 300 | 2022 | 2024-07-01 | 2*2 | Raul Ritter | 24 | 27 | 101 | 3 | 1.1 | 2.3293 |  | 9.5033e-05 | 0.13202
Glombovski | Eucalyptus hybrid regrowth | 4*2 | 917 | 8 | 24.8 | 300 | 2022 | 2024-07-01 | 2*2 | Raul Ritter | 24 | 27 | 102 | 3 | 1.1 | 2.3293 |  | 9.5033e-05 | 0.13202
Glombovski | Eucalyptus hybrid regrowth | 4*2 | 917 | 8 | 24.8 | 300 | 2022 | 2024-07-01 | 2*2 | Raul Ritter | 24 | 27 | 103 | 3 | 2.6 | 5.0802 |  | 0.00053093 | 1.4805
Glombovski | Eucalyptus hybrid regrowth | 4*2 | 917 | 8 | 24.8 | 300 | 2022 | 2024-07-01 | 2*2 | Raul Ritter | 24 | 27 | 104 | 3 | 5.9 | 9.4041 |  | 0.002734 | 12.9119
Glombovski | Eucalyptus hybrid regrowth | 4*2 | 917 | 8 | 24.8 | 300 | 2022 | 2024-07-01 | 2*2 | Raul Ritter | 24 | 27 | 105 | 3 | 4.9 | 8.3447 |  | 0.0018857 | 8.0762
Glombovski | Eucalyptus hybrid regrowth | 4*2 | 917 | 8 | 24.8 | 300 | 2022 | 2024-07-01 | 2*2 | Raul Ritter | 24 | 28 | 106 | 3 | 8 |  | M
Glombovski | Eucalyptus hybrid regrowth | 4*2 | 917 | 8 | 24.8 | 300 | 2022 | 2024-07-01 | 2*2 | Raul Ritter | 24 | 28 | 107 | 3 | 1.8 | 3.6742 |  | 0.00025447 | 0.53213
Glombovski | Eucalyptus hybrid regrowth | 4*2 | 917 | 8 | 24.8 | 300 | 2022 | 2024-07-01 | 2*2 | Raul Ritter | 24 | 28 | 108 | 3 | 1.2 | 2.528 |  | 0.0001131 | 0.16913
Glombovski | Eucalyptus hybrid regrowth | 4*2 | 917 | 8 | 24.8 | 300 | 2022 | 2024-07-01 | 2*2 | Raul Ritter | 24 | 28 | 109 | 3 | 8.4 | 11.0977 |  | 0.0055418 | 29.495
Glombovski | Eucalyptus hybrid regrowth | 4*2 | 917 | 8 | 24.8 | 300 | 2022 | 2024-07-01 | 2*2 | Raul Ritter | 24 | 28 | 110 | 3 | 1.2 | 2.528 |  | 0.0001131 | 0.16913
Glombovski | Eucalyptus hybrid regrowth | 4*2 | 917 | 8 | 24.8 | 300 | 2022 | 2024-07-01 | 2*2 | Raul Ritter | 24 | 28 | 111 | 3 | 1.6 | 3.3009 |  | 0.00020106 | 0.38203
Glombovski | Eucalyptus hybrid regrowth | 4*2 | 917 | 8 | 24.8 | 300 | 2022 | 2024-07-01 | 2*2 | Raul Ritter | 24 | 29 | 112 | 4 |  |  | F
Glombovski | Eucalyptus hybrid regrowth | 4*2 | 917 | 8 | 24.8 | 300 | 2022 | 2024-07-01 | 2*2 | Raul Ritter | 24 | 30 | 113 | 4 | 9.9 |  | M
Glombovski | Eucalyptus hybrid regrowth | 4*2 | 917 | 8 | 24.8 | 300 | 2022 | 2024-07-01 | 2*2 | Raul Ritter | 24 | 30 | 114 | 4 | 5 | 8.4605 |  | 0.0019635 | 8.5062
Glombovski | Eucalyptus hybrid regrowth | 4*2 | 917 | 8 | 24.8 | 300 | 2022 | 2024-07-01 | 2*2 | Raul Ritter | 24 | 30 | 115 | 4 | 3.9 | 7.0672 |  | 0.0011946 | 4.4434
Glombovski | Eucalyptus hybrid regrowth | 4*2 | 917 | 8 | 24.8 | 300 | 2022 | 2024-07-01 | 2*2 | Raul Ritter | 24 | 30 | 116 | 4 | 3.9 | 7.0672 |  | 0.0011946 | 4.4434
Glombovski | Eucalyptus hybrid regrowth | 4*2 | 917 | 8 | 24.8 | 300 | 2022 | 2024-07-01 | 2*2 | Raul Ritter | 24 | 30 | 117 | 4 | 1.9 | 3.8576 |  | 0.00028353 | 0.61924
Glombovski | Eucalyptus hybrid regrowth | 4*2 | 917 | 8 | 24.8 | 300 | 2022 | 2024-07-01 | 2*2 | Raul Ritter | 24 | 30 | 118 | 4 | 1 | 2.1285 |  | 7.854e-05 | 0.10059
Glombovski | Eucalyptus hybrid regrowth | 4*2 | 917 | 8 | 24.8 | 300 | 2022 | 2024-07-01 | 2*2 | Raul Ritter | 24 | 30 | 119 | 4 | 1 | 2.1285 |  | 7.854e-05 | 0.10059
Glombovski | Eucalyptus hybrid regrowth | 4*2 | 917 | 8 | 24.8 | 300 | 2022 | 2024-07-01 | 2*2 | Raul Ritter | 24 | 30 | 120 | 4 | 1 | 2.1285 |  | 7.854e-05 | 0.10059
Glombovski | Eucalyptus hybrid regrowth | 4*2 | 917 | 8 | 24.8 | 300 | 2022 | 2024-07-01 | 2*2 | Raul Ritter | 24 | 30 | 121 | 4 | 1 | 2.1285 |  | 7.854e-05 | 0.10059
Glombovski | Eucalyptus hybrid regrowth | 4*2 | 917 | 8 | 24.8 | 300 | 2022 | 2024-07-01 | 2*2 | Raul Ritter | 24 | 30 | 122 | 4 | 0.9 | 1.9255 |  | 6.3617e-05 | 0.074434
Glombovski | Eucalyptus hybrid regrowth | 4*2 | 917 | 8 | 24.8 | 300 | 2022 | 2024-07-01 | 2*2 | Raul Ritter | 24 | 30 | 123 | 4 | 0.9 | 1.9255 |  | 6.3617e-05 | 0.074434
Glombovski | Eucalyptus hybrid regrowth | 4*2 | 917 | 8 | 24.8 | 300 | 2022 | 2024-07-01 | 2*2 | Raul Ritter | 24 | 31 | 124 | 4 |  |  | F
Glombovski | Eucalyptus hybrid regrowth | 4*2 | 917 | 8 | 24.8 | 300 | 2022 | 2024-07-01 | 2*2 | Raul Ritter | 24 | 32 | 125 | 4 | 8.3 |  | M
Glombovski | Eucalyptus hybrid regrowth | 4*2 | 917 | 8 | 24.8 | 300 | 2022 | 2024-07-01 | 2*2 | Raul Ritter | 24 | 32 | 126 | 4 | 6.1 | 9.5897 |  | 0.0029225 | 14.0179
Glombovski | Eucalyptus hybrid regrowth | 4*2 | 917 | 8 | 24.8 | 300 | 2022 | 2024-07-01 | 2*2 | Raul Ritter | 24 | 32 | 127 | 4 | 3.5 | 6.4951 |  | 0.00096212 | 3.327
Glombovski | Eucalyptus hybrid regrowth | 4*2 | 917 | 8 | 24.8 | 300 | 2022 | 2024-07-01 | 2*2 | Raul Ritter | 24 | 32 | 128 | 4 | 1.3 | 2.7245 |  | 0.00013273 | 0.21232
Glombovski | Eucalyptus hybrid regrowth | 4*2 | 917 | 8 | 24.8 | 300 | 2022 | 2024-07-01 | 2*2 | Raul Ritter | 24 | 32 | 129 | 4 | 1.2 | 2.528 |  | 0.0001131 | 0.16913
Glombovski | Eucalyptus hybrid regrowth | 4*2 | 917 | 8 | 24.8 | 300 | 2022 | 2024-07-01 | 2*2 | Raul Ritter | 24 | 33 | 130 | 4 |  |  | F
Glombovski | Eucalyptus hybrid regrowth | 4*2 | 917 | 8 | 24.8 | 300 | 2022 | 2024-07-01 | 2*2 | Raul Ritter | 24 | 34 | 131 | 4 |  |  | F
Glombovski | Eucalyptus hybrid regrowth | 4*2 | 917 | 8 | 24.8 | 300 | 2022 | 2024-07-01 | 2*2 | Raul Ritter | 24 | 35 | 132 | 4 |  |  | F
Glombovski | Eucalyptus hybrid regrowth | 4*2 | 917 | 8 | 24.8 | 300 | 2022 | 2024-07-01 | 2*2 | Raul Ritter | 24 | 36 | 133 | 4 |  |  | F
Glombovski | Eucalyptus hybrid regrowth | 4*2 | 917 | 8 | 24.8 | 300 | 2022 | 2024-07-01 | 2*2 | Raul Ritter | 24 | 37 | 134 | 4 |  |  | F
Glombovski | Eucalyptus hybrid regrowth | 4*2 | 917 | 8 | 24.8 | 300 | 2022 | 2024-07-01 | 2*2 | Raul Ritter | 24 | 38 | 135 | 4 |  |  | F
Glombovski | Eucalyptus hybrid regrowth | 4*2 | 917 | 8 | 24.8 | 300 | 2022 | 2024-07-01 | 2*2 | Raul Ritter | 24 | 39 | 136 | 5 | 8.5 |  | M
Glombovski | Eucalyptus hybrid regrowth | 4*2 | 917 | 8 | 24.8 | 300 | 2022 | 2024-07-01 | 2*2 | Raul Ritter | 24 | 39 | 137 | 5 | 4.4 | 7.2 |  | 0.0015205 | 5.6554
Glombovski | Eucalyptus hybrid regrowth | 4*2 | 917 | 8 | 24.8 | 300 | 2022 | 2024-07-01 | 2*2 | Raul Ritter | 24 | 39 | 138 | 5 | 3.4 | 6.7 |  | 0.00090792 | 3.2622
Glombovski | Eucalyptus hybrid regrowth | 4*2 | 917 | 8 | 24.8 | 300 | 2022 | 2024-07-01 | 2*2 | Raul Ritter | 24 | 39 | 139 | 5 | 7.3 | 10 |  | 0.0041854 | 20.3826
Glombovski | Eucalyptus hybrid regrowth | 4*2 | 917 | 8 | 24.8 | 300 | 2022 | 2024-07-01 | 2*2 | Raul Ritter | 24 | 39 | 140 | 5 | 3.2 | 6.0431 |  | 0.00080425 | 2.6119
Glombovski | Eucalyptus hybrid regrowth | 4*2 | 917 | 8 | 24.8 | 300 | 2022 | 2024-07-01 | 2*2 | Raul Ritter | 24 | 39 | 141 | 5 | 2.1 | 4.2178 |  | 0.00034636 | 0.81907
Glombovski | Eucalyptus hybrid regrowth | 4*2 | 917 | 8 | 24.8 | 300 | 2022 | 2024-07-01 | 2*2 | Raul Ritter | 24 | 39 | 142 | 5 | 1.7 | 3.4886 |  | 0.00022698 | 0.45316
Glombovski | Eucalyptus hybrid regrowth | 4*2 | 917 | 8 | 24.8 | 300 | 2022 | 2024-07-01 | 2*2 | Raul Ritter | 24 | 40 | 143 | 5 | 7.9 |  | M
Glombovski | Eucalyptus hybrid regrowth | 4*2 | 917 | 8 | 24.8 | 300 | 2022 | 2024-07-01 | 2*2 | Raul Ritter | 24 | 40 | 144 | 5 | 1.2 | 2.528 |  | 0.0001131 | 0.16913
Glombovski | Eucalyptus hybrid regrowth | 4*2 | 917 | 8 | 24.8 | 300 | 2022 | 2024-07-01 | 2*2 | Raul Ritter | 24 | 40 | 145 | 5 | 3.6 | 6.6414 |  | 0.0010179 | 3.5885
Glombovski | Eucalyptus hybrid regrowth | 4*2 | 917 | 8 | 24.8 | 300 | 2022 | 2024-07-01 | 2*2 | Raul Ritter | 24 | 40 | 146 | 5 | 1.2 | 2.528 |  | 0.0001131 | 0.16913
Glombovski | Eucalyptus hybrid regrowth | 4*2 | 917 | 8 | 24.8 | 300 | 2022 | 2024-07-01 | 2*2 | Raul Ritter | 24 | 40 | 147 | 5 | 7.4 | 8.5 |  | 0.0043009 | 17.5401
Glombovski | Eucalyptus hybrid regrowth | 4*2 | 917 | 8 | 24.8 | 300 | 2022 | 2024-07-01 | 2*2 | Raul Ritter | 24 | 40 | 148 | 5 | 3 | 5.7309 |  | 0.00070686 | 2.1915
Glombovski | Eucalyptus hybrid regrowth | 4*2 | 917 | 8 | 24.8 | 300 | 2022 | 2024-07-01 | 2*2 | Raul Ritter | 24 | 40 | 149 | 5 | 3.3 | 6.196 |  | 0.0008553 | 2.8389
Glombovski | Eucalyptus hybrid regrowth | 4*2 | 917 | 8 | 24.8 | 300 | 2022 | 2024-07-01 | 2*2 | Raul Ritter | 24 | 40 | 150 | 5 | 1.5 | 3.1109 |  | 0.00017672 | 0.31841
Glombovski | Eucalyptus hybrid regrowth | 4*2 | 917 | 8 | 24.8 | 300 | 2022 | 2024-07-01 | 2*2 | Raul Ritter | 24 | 41 | 151 | 5 | 8.9 |  | M
Glombovski | Eucalyptus hybrid regrowth | 4*2 | 917 | 8 | 24.8 | 300 | 2022 | 2024-07-01 | 2*2 | Raul Ritter | 24 | 41 | 152 | 5 | 5.1 | 10 |  | 0.0020428 | 10.5619
Glombovski | Eucalyptus hybrid regrowth | 4*2 | 917 | 8 | 24.8 | 300 | 2022 | 2024-07-01 | 2*2 | Raul Ritter | 24 | 41 | 153 | 5 | 2.4 | 4.7418 |  | 0.00045239 | 1.1869
Glombovski | Eucalyptus hybrid regrowth | 4*2 | 917 | 8 | 24.8 | 300 | 2022 | 2024-07-01 | 2*2 | Raul Ritter | 24 | 41 | 154 | 5 | 2 | 4.0388 |  | 0.00031416 | 0.71479
Glombovski | Eucalyptus hybrid regrowth | 4*2 | 917 | 8 | 24.8 | 300 | 2022 | 2024-07-01 | 2*2 | Raul Ritter | 24 | 42 | 155 | 5 | 3.3 | 4.5 |  | 0.0008553 | 2.0112
Glombovski | Eucalyptus hybrid regrowth | 4*2 | 917 | 8 | 24.8 | 300 | 2022 | 2024-07-01 | 2*2 | Raul Ritter | 24 | 42 | 156 | 5 | 2.7 | 4.4 |  | 0.00057256 | 1.3589
Glombovski | Eucalyptus hybrid regrowth | 4*2 | 917 | 8 | 24.8 | 300 | 2022 | 2024-07-01 | 2*2 | Raul Ritter | 24 | 42 | 157 | 5 | 6.8 | 10 |  | 0.0036317 | 17.8967
Glombovski | Eucalyptus hybrid regrowth | 4*2 | 917 | 8 | 24.8 | 300 | 2022 | 2024-07-01 | 2*2 | Raul Ritter | 24 | 43 | 158 | 5 |  |  | F
Glombovski | Eucalyptus hybrid regrowth | 4*2 | 917 | 8 | 24.8 | 300 | 2022 | 2024-07-01 | 2*2 | Raul Ritter | 24 | 44 | 159 | 5 | 9.5 |  | M
Glombovski | Eucalyptus hybrid regrowth | 4*2 | 917 | 8 | 24.8 | 300 | 2022 | 2024-07-01 | 2*2 | Raul Ritter | 24 | 44 | 160 | 5 | 2.9 | 5.5715 |  | 0.00066052 | 1.9978
Glombovski | Eucalyptus hybrid regrowth | 4*2 | 917 | 8 | 24.8 | 300 | 2022 | 2024-07-01 | 2*2 | Raul Ritter | 24 | 44 | 161 | 5 | 3.1 | 5.8881 |  | 0.00075477 | 2.3962
Glombovski | Eucalyptus hybrid regrowth | 4*2 | 917 | 8 | 24.8 | 300 | 2022 | 2024-07-01 | 2*2 | Raul Ritter | 24 | 44 | 162 | 5 | 3.7 | 5.5 |  | 0.0010752 | 3.0794
Glombovski | Eucalyptus hybrid regrowth | 4*2 | 917 | 8 | 24.8 | 300 | 2022 | 2024-07-01 | 2*2 | Raul Ritter | 24 | 44 | 163 | 5 | 1.2 | 2.528 |  | 0.0001131 | 0.16913
Glombovski | Eucalyptus hybrid regrowth | 4*2 | 917 | 8 | 24.8 | 300 | 2022 | 2024-07-01 | 2*2 | Raul Ritter | 24 | 44 | 164 | 5 | 7.6 | 7.2 |  | 0.0045365 | 15.4022
Glombovski | Eucalyptus hybrid regrowth | 4*2 | 917 | 8 | 24.8 | 300 | 2022 | 2024-07-01 | 2*2 | Raul Ritter | 24 | 44 | 165 | 5 | 0.6 | 2.2 |  | 2.8274e-05 | 0.040865
Glombovski | Eucalyptus hybrid regrowth | 4*2 | 917 | 8 | 24.8 | 300 | 2022 | 2024-07-01 | 2*2 | Raul Ritter | 24 | 44 | 166 | 5 | 1.2 | 2.528 |  | 0.0001131 | 0.16913
Glombovski | Eucalyptus hybrid regrowth | 4*2 | 917 | 8 | 24.8 | 300 | 2022 | 2024-07-01 | 2*2 | Raul Ritter | 24 | 44 | 167 | 5 | 1.6 | 3.3009 |  | 0.00020106 | 0.38203
Glombovski | Eucalyptus hybrid regrowth | 4*2 | 917 | 8 | 24.8 | 300 | 2022 | 2024-07-01 | 2*2 | Raul Ritter | 24 | 45 | 168 | 5 |  |  | F
Glombovski | Eucalyptus hybrid regrowth | 4*2 | 917 | 8 | 24.8 | 300 | 2022 | 2024-07-01 | 2*2 | Raul Ritter | 24 | 46 | 169 | 5 | 7.9 |  | M
Glombovski | Eucalyptus hybrid regrowth | 4*2 | 917 | 8 | 24.8 | 300 | 2022 | 2024-07-01 | 2*2 | Raul Ritter | 24 | 46 | 170 | 5 | 1.2 | 2.528 |  | 0.0001131 | 0.16913
Glombovski | Eucalyptus hybrid regrowth | 4*2 | 917 | 8 | 24.8 | 300 | 2022 | 2024-07-01 | 2*2 | Raul Ritter | 24 | 46 | 171 | 5 | 2.3 | 4.5693 |  | 0.00041548 | 1.0549
Glombovski | Eucalyptus hybrid regrowth | 4*2 | 917 | 8 | 24.8 | 300 | 2022 | 2024-07-01 | 2*2 | Raul Ritter | 24 | 46 | 172 | 5 | 6.4 | 7.1 |  | 0.003217 | 11.0719
Glombovski | Eucalyptus hybrid regrowth | 4*2 | 917 | 8 | 24.8 | 300 | 2022 | 2024-07-01 | 2*2 | Raul Ritter | 24 | 46 | 173 | 5 | 3 | 6.2 |  | 0.00070686 | 2.3854
Glombovski | Eucalyptus hybrid regrowth | 4*2 | 917 | 8 | 24.8 | 300 | 2022 | 2024-07-01 | 2*2 | Raul Ritter | 24 | 46 | 174 | 5 | 2.9 | 6.1 |  | 0.00066052 | 2.2028
Glombovski | Eucalyptus hybrid regrowth | 4*2 | 917 | 8 | 24.8 | 300 | 2022 | 2024-07-01 | 2*2 | Raul Ritter | 24 | 46 | 175 | 5 | 1.3 | 2.7245 |  | 0.00013273 | 0.21232
Glombovski | Eucalyptus hybrid regrowth | 4*2 | 917 | 8 | 24.8 | 300 | 2022 | 2024-07-01 | 2*2 | Raul Ritter | 24 | 47 | 176 | 5 | 7.4 |  | M
Glombovski | Eucalyptus hybrid regrowth | 4*2 | 917 | 8 | 24.8 | 300 | 2022 | 2024-07-01 | 2*2 | Raul Ritter | 24 | 47 | 177 | 5 | 0.8 | 1.7203 |  | 5.0266e-05 | 0.05312
Glombovski | Eucalyptus hybrid regrowth | 4*2 | 917 | 8 | 24.8 | 300 | 2022 | 2024-07-01 | 2*2 | Raul Ritter | 24 | 47 | 178 | 5 | 0.7 | 1.5129 |  | 3.8485e-05 | 0.03621
Glombovski | Eucalyptus hybrid regrowth | 4*2 | 917 | 8 | 24.8 | 300 | 2022 | 2024-07-01 | 2*2 | Raul Ritter | 24 | 47 | 179 | 5 | 0.9 | 1.9255 |  | 6.3617e-05 | 0.074434
Glombovski | Eucalyptus hybrid regrowth | 4*2 | 917 | 8 | 24.8 | 300 | 2022 | 2024-07-01 | 2*2 | Raul Ritter | 24 | 47 | 180 | 5 | 7.4 | 7.5 |  | 0.0043009 | 15.327
Glombovski | Eucalyptus hybrid regrowth | 4*2 | 917 | 8 | 24.8 | 300 | 2022 | 2024-07-01 | 2*2 | Raul Ritter | 24 | 47 | 181 | 5 | 2.3 | 3.5 |  | 0.00041548 | 0.79147
Glombovski | Eucalyptus hybrid regrowth | 4*2 | 917 | 8 | 24.8 | 300 | 2022 | 2024-07-01 | 2*2 | Raul Ritter | 24 | 47 | 182 | 5 | 1.4 | 2.9188 |  | 0.00015394 | 0.26195
Glombovski | Eucalyptus hybrid regrowth | 4*2 | 917 | 8 | 24.8 | 300 | 2022 | 2024-07-01 | 2*2 | Raul Ritter | 24 | 47 | 183 | 5 | 2.6 | 4.2 |  | 0.00053093 | 1.2061
Glombovski | Eucalyptus hybrid regrowth | 4*2 | 917 | 8 | 24.8 | 300 | 2022 | 2024-07-01 | 2*2 | Raul Ritter | 24 | 48 | 184 | 5 | 9 |  | M. Quebrado a 3,5 m
Glombovski | Eucalyptus hybrid regrowth | 4*2 | 917 | 8 | 24.8 | 300 | 2022 | 2024-07-01 | 2*2 | Raul Ritter | 24 | 48 | 185 | 5 | 2.3 | 4.3 |  | 0.00041548 | 0.98804
Glombovski | Eucalyptus hybrid regrowth | 4*2 | 917 | 8 | 24.8 | 300 | 2022 | 2024-07-01 | 2*2 | Raul Ritter | 24 | 48 | 186 | 5 | 2.2 | 4.3947 |  | 0.00038013 | 0.93235
Glombovski | Eucalyptus hybrid regrowth | 4*2 | 917 | 8 | 24.8 | 300 | 2022 | 2024-07-01 | 2*2 | Raul Ritter | 24 | 48 | 187 | 5 | 3.4 | 5.5 |  | 0.00090792 | 2.6372
Glombovski | Eucalyptus hybrid regrowth | 4*2 | 917 | 8 | 24.8 | 300 | 2022 | 2024-07-01 | 2*2 | Raul Ritter | 24 | 48 | 188 | 5 | 7.3 | 9.5 |  | 0.0041854 | 19.2866
Glombovski | Eucalyptus hybrid regrowth | 4*2 | 917 | 8 | 24.8 | 300 | 2022 | 2024-07-01 | 2*2 | Raul Ritter | 24 | 48 | 189 | 5 | 1.9 | 3.8576 |  | 0.00028353 | 0.61924
Glombovski | Eucalyptus hybrid regrowth | 4*2 | 917 | 8 | 24.8 | 300 | 2022 | 2024-07-01 | 2*2 | Raul Ritter | 24 | 48 | 190 | 5 | 1.7 | 3.4886 |  | 0.00022698 | 0.45316
Glombovski | Eucalyptus hybrid regrowth | 4*2 | 917 | 8 | 24.8 | 300 | 2022 | 2024-07-01 | 2*2 | Raul Ritter | 24 | 49 | 191 | 6 | 9 |  | M. Quebrado a 4,2 m
Glombovski | Eucalyptus hybrid regrowth | 4*2 | 917 | 8 | 24.8 | 300 | 2022 | 2024-07-01 | 2*2 | Raul Ritter | 24 | 49 | 192 | 6 | 1.7 | 3.4886 |  | 0.00022698 | 0.45316
Glombovski | Eucalyptus hybrid regrowth | 4*2 | 917 | 8 | 24.8 | 300 | 2022 | 2024-07-01 | 2*2 | Raul Ritter | 24 | 49 | 193 | 6 | 1.9 | 3.8576 |  | 0.00028353 | 0.61924
Glombovski | Eucalyptus hybrid regrowth | 4*2 | 917 | 8 | 24.8 | 300 | 2022 | 2024-07-01 | 2*2 | Raul Ritter | 24 | 49 | 194 | 6 | 3.4 | 6.3466 |  | 0.00090792 | 3.0772
Glombovski | Eucalyptus hybrid regrowth | 4*2 | 917 | 8 | 24.8 | 300 | 2022 | 2024-07-01 | 2*2 | Raul Ritter | 24 | 49 | 195 | 6 | 2.3 | 4.5693 |  | 0.00041548 | 1.0549
Glombovski | Eucalyptus hybrid regrowth | 4*2 | 917 | 8 | 24.8 | 300 | 2022 | 2024-07-01 | 2*2 | Raul Ritter | 24 | 49 | 196 | 6 | 2.2 | 4.3947 |  | 0.00038013 | 0.93235
Glombovski | Eucalyptus hybrid regrowth | 4*2 | 917 | 8 | 24.8 | 300 | 2022 | 2024-07-01 | 2*2 | Raul Ritter | 24 | 50 | 197 | 6 | 8 |  | M
Glombovski | Eucalyptus hybrid regrowth | 4*2 | 917 | 8 | 24.8 | 300 | 2022 | 2024-07-01 | 2*2 | Raul Ritter | 24 | 50 | 198 | 6 | 1.2 | 2.528 |  | 0.0001131 | 0.16913
Glombovski | Eucalyptus hybrid regrowth | 4*2 | 917 | 8 | 24.8 | 300 | 2022 | 2024-07-01 | 2*2 | Raul Ritter | 24 | 50 | 199 | 6 | 3.4 | 6.3466 |  | 0.00090792 | 3.0772
Glombovski | Eucalyptus hybrid regrowth | 4*2 | 917 | 8 | 24.8 | 300 | 2022 | 2024-07-01 | 2*2 | Raul Ritter | 24 | 50 | 200 | 6 | 1.3 | 2.7245 |  | 0.00013273 | 0.21232
Glombovski | Eucalyptus hybrid regrowth | 4*2 | 917 | 8 | 24.8 | 300 | 2022 | 2024-07-01 | 2*2 | Raul Ritter | 24 | 50 | 201 | 6 | 2.7 | 5.2462 |  | 0.00057256 | 1.6425
Glombovski | Eucalyptus hybrid regrowth | 4*2 | 917 | 8 | 24.8 | 300 | 2022 | 2024-07-01 | 2*2 | Raul Ritter | 24 | 50 | 202 | 6 | 6.7 | 10.0944 |  | 0.0035257 | 17.5945
Glombovski | Eucalyptus hybrid regrowth | 4*2 | 917 | 8 | 24.8 | 300 | 2022 | 2024-07-01 | 2*2 | Raul Ritter | 24 | 51 | 203 | 6 | 6.9 | 10.2452 |  | 0.0037393 | 18.8683
Glombovski | Eucalyptus hybrid regrowth | 4*2 | 917 | 8 | 24.8 | 300 | 2022 | 2024-07-01 | 2*2 | Raul Ritter | 24 | 51 | 204 | 6 | 3.6 | 6.6414 |  | 0.0010179 | 3.5885
Glombovski | Eucalyptus hybrid regrowth | 4*2 | 917 | 8 | 24.8 | 300 | 2022 | 2024-07-01 | 2*2 | Raul Ritter | 24 | 52 | 205 | 6 | 8.4 | 11.0977 |  | 0.0055418 | 29.495
Glombovski | Eucalyptus hybrid regrowth | 4*2 | 917 | 8 | 24.8 | 300 | 2022 | 2024-07-01 | 2*2 | Raul Ritter | 24 | 52 | 206 | 6 | 1.4 | 2.9188 |  | 0.00015394 | 0.26195
Glombovski | Eucalyptus hybrid regrowth | 4*2 | 917 | 8 | 24.8 | 300 | 2022 | 2024-07-01 | 2*2 | Raul Ritter | 24 | 52 | 207 | 6 | 3.5 | 6.4951 |  | 0.00096212 | 3.327
Glombovski | Eucalyptus hybrid regrowth | 4*2 | 917 | 8 | 24.8 | 300 | 2022 | 2024-07-01 | 2*2 | Raul Ritter | 24 | 53 | 208 | 6 | 7 | 10.3173 |  | 0.0038485 | 19.5196
Glombovski | Eucalyptus hybrid regrowth | 4*2 | 917 | 8 | 24.8 | 300 | 2022 | 2024-07-01 | 2*2 | Raul Ritter | 24 | 53 | 209 | 6 | 3.2 | 6.0431 |  | 0.00080425 | 2.6119
Glombovski | Eucalyptus hybrid regrowth | 4*2 | 917 | 8 | 24.8 | 300 | 2022 | 2024-07-01 | 2*2 | Raul Ritter | 24 | 54 | 210 | 6 |  |  | F
Glombovski | Eucalyptus hybrid regrowth | 4*2 | 917 | 8 | 24.8 | 300 | 2022 | 2024-07-01 | 2*2 | Raul Ritter | 24 | 55 | 211 | 6 | 5.6 | 9.1092 |  | 0.002463 | 11.3379
Glombovski | Eucalyptus hybrid regrowth | 4*2 | 917 | 8 | 24.8 | 300 | 2022 | 2024-07-01 | 2*2 | Raul Ritter | 24 | 55 | 212 | 6 | 3.6 | 6.6414 |  | 0.0010179 | 3.5885
Glombovski | Eucalyptus hybrid regrowth | 4*2 | 917 | 8 | 24.8 | 300 | 2022 | 2024-07-01 | 2*2 | Raul Ritter | 24 | 55 | 213 | 6 | 1.3 | 2.7245 |  | 0.00013273 | 0.21232
Glombovski | Eucalyptus hybrid regrowth | 4*2 | 917 | 8 | 24.8 | 300 | 2022 | 2024-07-01 | 2*2 | Raul Ritter | 24 | 55 | 214 | 6 | 1.5 | 3.1109 |  | 0.00017672 | 0.31841
Glombovski | Eucalyptus hybrid regrowth | 4*2 | 917 | 8 | 24.8 | 300 | 2022 | 2024-07-01 | 2*2 | Raul Ritter | 24 | 56 | 215 | 6 | 7.9 |  | M. Quebrado a 5 m
Glombovski | Eucalyptus hybrid regrowth | 4*2 | 917 | 8 | 24.8 | 300 | 2022 | 2024-07-01 | 2*2 | Raul Ritter | 24 | 56 | 216 | 6 | 4.1 | 7.3402 |  | 0.0013203 | 5.073
Glombovski | Eucalyptus hybrid regrowth | 4*2 | 917 | 8 | 24.8 | 300 | 2022 | 2024-07-01 | 2*2 | Raul Ritter | 24 | 56 | 217 | 6 | 4.4 | 7.7333 |  | 0.0015205 | 6.108
Glombovski | Eucalyptus hybrid regrowth | 4*2 | 917 | 8 | 24.8 | 300 | 2022 | 2024-07-01 | 2*2 | Raul Ritter | 24 | 56 | 218 | 6 | 1.9 | 3.8576 |  | 0.00028353 | 0.61924
Glombovski | Eucalyptus hybrid regrowth | 4*2 | 917 | 8 | 24.8 | 300 | 2022 | 2024-07-01 | 2*2 | Raul Ritter | 24 | 57 | 219 | 7 | 5.3 |  | M. Quebrado a 3,5 m
Glombovski | Eucalyptus hybrid regrowth | 4*2 | 917 | 8 | 24.8 | 300 | 2022 | 2024-07-01 | 2*2 | Raul Ritter | 24 | 57 | 220 | 7 | 3.6 | 6.6414 |  | 0.0010179 | 3.5885
Glombovski | Eucalyptus hybrid regrowth | 4*2 | 917 | 8 | 24.8 | 300 | 2022 | 2024-07-01 | 2*2 | Raul Ritter | 24 | 57 | 221 | 7 | 1.2 | 2.528 |  | 0.0001131 | 0.16913
Glombovski | Eucalyptus hybrid regrowth | 4*2 | 917 | 8 | 24.8 | 300 | 2022 | 2024-07-01 | 2*2 | Raul Ritter | 24 | 57 | 222 | 7 | 0.9 | 1.9255 |  | 6.3617e-05 | 0.074434
Glombovski | Eucalyptus hybrid regrowth | 4*2 | 917 | 8 | 24.8 | 300 | 2022 | 2024-07-01 | 2*2 | Raul Ritter | 24 | 57 | 223 | 7 | 3.9 | 7.0672 |  | 0.0011946 | 4.4434
Glombovski | Eucalyptus hybrid regrowth | 4*2 | 917 | 8 | 24.8 | 300 | 2022 | 2024-07-01 | 2*2 | Raul Ritter | 24 | 58 | 224 | 7 | 6.8 |  | M
Glombovski | Eucalyptus hybrid regrowth | 4*2 | 917 | 8 | 24.8 | 300 | 2022 | 2024-07-01 | 2*2 | Raul Ritter | 24 | 58 | 225 | 7 | 4.4 | 7.7333 |  | 0.0015205 | 6.108
Glombovski | Eucalyptus hybrid regrowth | 4*2 | 917 | 8 | 24.8 | 300 | 2022 | 2024-07-01 | 2*2 | Raul Ritter | 24 | 58 | 226 | 7 | 2.7 | 5.2462 |  | 0.00057256 | 1.6425
Glombovski | Eucalyptus hybrid regrowth | 4*2 | 917 | 8 | 24.8 | 300 | 2022 | 2024-07-01 | 2*2 | Raul Ritter | 24 | 59 | 227 | 7 | 11.5 |  | M. Quebrado a 2 m
Glombovski | Eucalyptus hybrid regrowth | 4*2 | 917 | 8 | 24.8 | 300 | 2022 | 2024-07-01 | 2*2 | Raul Ritter | 24 | 59 | 228 | 7 | 1.3 | 2.7245 |  | 0.00013273 | 0.21232
Glombovski | Eucalyptus hybrid regrowth | 4*2 | 917 | 8 | 24.8 | 300 | 2022 | 2024-07-01 | 2*2 | Raul Ritter | 24 | 59 | 229 | 7 | 2.5 | 4.9121 |  | 0.00049088 | 1.3288
Glombovski | Eucalyptus hybrid regrowth | 4*2 | 917 | 8 | 24.8 | 300 | 2022 | 2024-07-01 | 2*2 | Raul Ritter | 24 | 59 | 230 | 7 | 1.6 | 3.3009 |  | 0.00020106 | 0.38203
Glombovski | Eucalyptus hybrid regrowth | 4*2 | 917 | 8 | 24.8 | 300 | 2022 | 2024-07-01 | 2*2 | Raul Ritter | 24 | 59 | 231 | 7 | 1.6 | 3.3009 |  | 0.00020106 | 0.38203
Glombovski | Eucalyptus hybrid regrowth | 4*2 | 917 | 8 | 24.8 | 300 | 2022 | 2024-07-01 | 2*2 | Raul Ritter | 24 | 59 | 232 | 7 | 1.5 | 3.1109 |  | 0.00017672 | 0.31841
Glombovski | Eucalyptus hybrid regrowth | 4*2 | 917 | 8 | 24.8 | 300 | 2022 | 2024-07-01 | 2*2 | Raul Ritter | 24 | 60 | 233 | 7 |  |  | F
Glombovski | Eucalyptus hybrid regrowth | 4*2 | 917 | 8 | 24.8 | 300 | 2022 | 2024-07-01 | 2*2 | Raul Ritter | 24 | 61 | 234 | 7 |  |  | F
Glombovski | Eucalyptus hybrid regrowth | 4*2 | 917 | 8 | 24.8 | 300 | 2022 | 2024-07-01 | 2*2 | Raul Ritter | 24 | 62 | 235 | 7 |  |  | F
Glombovski | Eucalyptus hybrid regrowth | 4*2 | 917 | 8 | 24.8 | 300 | 2022 | 2024-07-01 | 2*2 | Raul Ritter | 24 | 63 | 236 | 7 | 3.3 | 6.196 |  | 0.0008553 | 2.8389
Glombovski | Eucalyptus hybrid regrowth | 4*2 | 917 | 8 | 24.8 | 300 | 2022 | 2024-07-01 | 2*2 | Raul Ritter | 24 | 63 | 237 | 7 | 1.4 | 2.9188 |  | 0.00015394 | 0.26195
Glombovski | Eucalyptus hybrid regrowth | 4*2 | 917 | 8 | 24.8 | 300 | 2022 | 2024-07-01 | 2*2 | Raul Ritter | 24 | 63 | 238 | 7 | 5.7 | 9.2097 |  | 0.0025518 | 11.8511
Glombovski | Eucalyptus hybrid regrowth | 4*2 | 917 | 8 | 24.8 | 300 | 2022 | 2024-07-01 | 2*2 | Raul Ritter | 24 | 63 | 239 | 7 | 2.2 | 4.3947 |  | 0.00038013 | 0.93235
Glombovski | Eucalyptus hybrid regrowth | 4*2 | 917 | 8 | 24.8 | 300 | 2022 | 2024-07-01 | 2*2 | Raul Ritter | 24 | 63 | 240 | 7 | 2.3 | 4.5693 |  | 0.00041548 | 1.0549
Glombovski | Eucalyptus hybrid regrowth | 4*2 | 917 | 8 | 24.8 | 300 | 2022 | 2024-07-01 | 2*2 | Raul Ritter | 24 | 63 | 241 | 7 | 1.7 | 3.4886 |  | 0.00022698 | 0.45316
Glombovski | Eucalyptus hybrid regrowth | 4*2 | 917 | 8 | 24.8 | 300 | 2022 | 2024-07-01 | 2*2 | Raul Ritter | 24 | 64 | 242 | 7 |  |  | F
Glombovski | Eucalyptus hybrid regrowth | 4*2 | 917 | 8 | 24.8 | 300 | 2022 | 2024-07-01 | 2*2 | Raul Ritter | 24 | 65 | 243 | 7 |  |  | F
Glombovski | Eucalyptus hybrid regrowth | 4*2 | 917 | 8 | 24.8 | 300 | 2022 | 2024-07-01 | 2*2 | Raul Ritter | 24 | 66 | 244 | 8 | 9 |  | M
Glombovski | Eucalyptus hybrid regrowth | 4*2 | 917 | 8 | 24.8 | 300 | 2022 | 2024-07-01 | 2*2 | Raul Ritter | 24 | 66 | 245 | 8 | 6.2 | 9.6793 |  | 0.0030191 | 14.5874
Glombovski | Eucalyptus hybrid regrowth | 4*2 | 917 | 8 | 24.8 | 300 | 2022 | 2024-07-01 | 2*2 | Raul Ritter | 24 | 66 | 246 | 8 | 3 | 5.7309 |  | 0.00070686 | 2.1915
Glombovski | Eucalyptus hybrid regrowth | 4*2 | 917 | 8 | 24.8 | 300 | 2022 | 2024-07-01 | 2*2 | Raul Ritter | 24 | 66 | 247 | 8 | 3 | 5.7309 |  | 0.00070686 | 2.1915
Glombovski | Eucalyptus hybrid regrowth | 4*2 | 917 | 8 | 24.8 | 300 | 2022 | 2024-07-01 | 2*2 | Raul Ritter | 24 | 67 | 248 | 8 | 6.8 | 10.1709 |  | 0.0036317 | 18.2265
Glombovski | Eucalyptus hybrid regrowth | 4*2 | 917 | 8 | 24.8 | 300 | 2022 | 2024-07-01 | 2*2 | Raul Ritter | 24 | 67 | 249 | 8 | 3.3 | 6.196 |  | 0.0008553 | 2.8389
Glombovski | Eucalyptus hybrid regrowth | 4*2 | 917 | 8 | 24.8 | 300 | 2022 | 2024-07-01 | 2*2 | Raul Ritter | 24 | 67 | 250 | 8 | 1.8 | 3.6742 |  | 0.00025447 | 0.53213
Glombovski | Eucalyptus hybrid regrowth | 4*2 | 917 | 8 | 24.8 | 300 | 2022 | 2024-07-01 | 2*2 | Raul Ritter | 24 | 68 | 251 | 8 |  |  | F
Glombovski | Eucalyptus hybrid regrowth | 4*2 | 917 | 8 | 24.8 | 300 | 2022 | 2024-07-01 | 2*2 | Raul Ritter | 24 | 69 | 252 | 8 |  |  | F
Glombovski | Eucalyptus hybrid regrowth | 4*2 | 917 | 8 | 24.8 | 300 | 2022 | 2024-07-01 | 2*2 | Raul Ritter | 24 | 70 | 253 | 8 |  |  | F
Glombovski | Eucalyptus hybrid regrowth | 4*2 | 917 | 8 | 24.8 | 300 | 2022 | 2024-07-01 | 2*2 | Raul Ritter | 24 | 71 | 254 | 8 |  |  | F
Glombovski | Eucalyptus hybrid regrowth | 4*2 | 917 | 8 | 24.8 | 300 | 2022 | 2024-07-01 | 2*2 | Raul Ritter | 24 | 72 | 255 | 8 |  |  | F
Glombovski | Eucalyptus hybrid regrowth | 4*2 | 917 | 8 | 24.8 | 300 | 2022 | 2024-07-01 | 2*2 | Raul Ritter | 24 | 73 | 256 | 8 |  |  | F
Glombovski | Eucalyptus hybrid regrowth | 4*2 | 917 | 8 | 24.8 | 300 | 2022 | 2024-07-01 | 2*2 | Raul Ritter | 24 | 74 | 257 | 8 | 11.4 |  | Quebrado a 3 m
Glombovski | Eucalyptus hybrid regrowth | 4*2 | 1117 | 9 | 24.9 | 300 | 2022 | 2024-07-03 | 2*2 | Raul Ritter | 24 | 1 | 1 | 1 |  |  | F
Glombovski | Eucalyptus hybrid regrowth | 4*2 | 1117 | 9 | 24.9 | 300 | 2022 | 2024-07-03 | 2*2 | Raul Ritter | 24 | 2 | 2 | 1 | 7.7 |  | M. Quebrado a 2,5 m
Glombovski | Eucalyptus hybrid regrowth | 4*2 | 1117 | 9 | 24.9 | 300 | 2022 | 2024-07-03 | 2*2 | Raul Ritter | 24 | 2 | 3 | 1 | 3.4 | 6.3466 |  | 0.00090792 | 3.0772
Glombovski | Eucalyptus hybrid regrowth | 4*2 | 1117 | 9 | 24.9 | 300 | 2022 | 2024-07-03 | 2*2 | Raul Ritter | 24 | 2 | 4 | 1 | 1.3 | 2.7245 |  | 0.00013273 | 0.21232
Glombovski | Eucalyptus hybrid regrowth | 4*2 | 1117 | 9 | 24.9 | 300 | 2022 | 2024-07-03 | 2*2 | Raul Ritter | 24 | 2 | 5 | 1 | 1.4 | 2.9188 |  | 0.00015394 | 0.26195
Glombovski | Eucalyptus hybrid regrowth | 4*2 | 1117 | 9 | 24.9 | 300 | 2022 | 2024-07-03 | 2*2 | Raul Ritter | 24 | 2 | 6 | 1 | 2.7 | 5.2462 |  | 0.00057256 | 1.6425
Glombovski | Eucalyptus hybrid regrowth | 4*2 | 1117 | 9 | 24.9 | 300 | 2022 | 2024-07-03 | 2*2 | Raul Ritter | 24 | 2 | 7 | 1 | 4.1 | 7.3402 |  | 0.0013203 | 5.073
Glombovski | Eucalyptus hybrid regrowth | 4*2 | 1117 | 9 | 24.9 | 300 | 2022 | 2024-07-03 | 2*2 | Raul Ritter | 24 | 2 | 8 | 1 | 2.7 | 5.2462 |  | 0.00057256 | 1.6425
Glombovski | Eucalyptus hybrid regrowth | 4*2 | 1117 | 9 | 24.9 | 300 | 2022 | 2024-07-03 | 2*2 | Raul Ritter | 24 | 2 | 9 | 1 | 5.2 | 8.6855 |  | 0.0021237 | 9.4025
Glombovski | Eucalyptus hybrid regrowth | 4*2 | 1117 | 9 | 24.9 | 300 | 2022 | 2024-07-03 | 2*2 | Raul Ritter | 24 | 2 | 10 | 1 | 1.3 | 2.7245 |  | 0.00013273 | 0.21232
Glombovski | Eucalyptus hybrid regrowth | 4*2 | 1117 | 9 | 24.9 | 300 | 2022 | 2024-07-03 | 2*2 | Raul Ritter | 24 | 3 | 11 | 1 |  |  | F
Glombovski | Eucalyptus hybrid regrowth | 4*2 | 1117 | 9 | 24.9 | 300 | 2022 | 2024-07-03 | 2*2 | Raul Ritter | 24 | 4 | 12 | 1 |  |  | F
Glombovski | Eucalyptus hybrid regrowth | 4*2 | 1117 | 9 | 24.9 | 300 | 2022 | 2024-07-03 | 2*2 | Raul Ritter | 24 | 5 | 13 | 1 |  |  | F
Glombovski | Eucalyptus hybrid regrowth | 4*2 | 1117 | 9 | 24.9 | 300 | 2022 | 2024-07-03 | 2*2 | Raul Ritter | 24 | 6 | 14 | 1 | 6.5 |  | M. Quebrado a 2,8 m
Glombovski | Eucalyptus hybrid regrowth | 4*2 | 1117 | 9 | 24.9 | 300 | 2022 | 2024-07-03 | 2*2 | Raul Ritter | 24 | 6 | 15 | 1 | 5.2 | 8.6855 |  | 0.0021237 | 9.4025
Glombovski | Eucalyptus hybrid regrowth | 4*2 | 1117 | 9 | 24.9 | 300 | 2022 | 2024-07-03 | 2*2 | Raul Ritter | 24 | 7 | 16 | 1 |  |  | F
Glombovski | Eucalyptus hybrid regrowth | 4*2 | 1117 | 9 | 24.9 | 300 | 2022 | 2024-07-03 | 2*2 | Raul Ritter | 24 | 8 | 17 | 1 |  |  | F
Glombovski | Eucalyptus hybrid regrowth | 4*2 | 1117 | 9 | 24.9 | 300 | 2022 | 2024-07-03 | 2*2 | Raul Ritter | 24 | 9 | 18 | 1 |  |  | F
Glombovski | Eucalyptus hybrid regrowth | 4*2 | 1117 | 9 | 24.9 | 300 | 2022 | 2024-07-03 | 2*2 | Raul Ritter | 24 | 10 | 19 | 2 |  |  | F
Glombovski | Eucalyptus hybrid regrowth | 4*2 | 1117 | 9 | 24.9 | 300 | 2022 | 2024-07-03 | 2*2 | Raul Ritter | 24 | 11 | 20 | 2 |  |  | F
Glombovski | Eucalyptus hybrid regrowth | 4*2 | 1117 | 9 | 24.9 | 300 | 2022 | 2024-07-03 | 2*2 | Raul Ritter | 24 | 12 | 21 | 2 | 8.1 |  | M
Glombovski | Eucalyptus hybrid regrowth | 4*2 | 1117 | 9 | 24.9 | 300 | 2022 | 2024-07-03 | 2*2 | Raul Ritter | 24 | 12 | 22 | 2 | 7.1 | 10.3872 |  | 0.0039592 | 20.1802
Glombovski | Eucalyptus hybrid regrowth | 4*2 | 1117 | 9 | 24.9 | 300 | 2022 | 2024-07-03 | 2*2 | Raul Ritter | 24 | 12 | 23 | 2 | 6.2 | 9.6793 |  | 0.0030191 | 14.5874
Glombovski | Eucalyptus hybrid regrowth | 4*2 | 1117 | 9 | 24.9 | 300 | 2022 | 2024-07-03 | 2*2 | Raul Ritter | 24 | 12 | 24 | 2 | 2.1 | 4.2178 |  | 0.00034636 | 0.81907
Glombovski | Eucalyptus hybrid regrowth | 4*2 | 1117 | 9 | 24.9 | 300 | 2022 | 2024-07-03 | 2*2 | Raul Ritter | 24 | 12 | 25 | 2 | 1.8 | 3.6742 |  | 0.00025447 | 0.53213
Glombovski | Eucalyptus hybrid regrowth | 4*2 | 1117 | 9 | 24.9 | 300 | 2022 | 2024-07-03 | 2*2 | Raul Ritter | 24 | 13 | 26 | 2 |  |  | F
Glombovski | Eucalyptus hybrid regrowth | 4*2 | 1117 | 9 | 24.9 | 300 | 2022 | 2024-07-03 | 2*2 | Raul Ritter | 24 | 14 | 27 | 2 | 7.8 |  | M
Glombovski | Eucalyptus hybrid regrowth | 4*2 | 1117 | 9 | 24.9 | 300 | 2022 | 2024-07-03 | 2*2 | Raul Ritter | 24 | 14 | 28 | 2 | 4.7 | 8.1067 |  | 0.0017349 | 7.2524
Glombovski | Eucalyptus hybrid regrowth | 4*2 | 1117 | 9 | 24.9 | 300 | 2022 | 2024-07-03 | 2*2 | Raul Ritter | 24 | 14 | 29 | 2 | 4.8 | 8.2268 |  | 0.0018096 | 7.6582
Glombovski | Eucalyptus hybrid regrowth | 4*2 | 1117 | 9 | 24.9 | 300 | 2022 | 2024-07-03 | 2*2 | Raul Ritter | 24 | 14 | 30 | 2 | 1.8 | 3.6742 |  | 0.00025447 | 0.53213
Glombovski | Eucalyptus hybrid regrowth | 4*2 | 1117 | 9 | 24.9 | 300 | 2022 | 2024-07-03 | 2*2 | Raul Ritter | 24 | 14 | 31 | 2 | 5.2 | 8.6855 |  | 0.0021237 | 9.4025
Glombovski | Eucalyptus hybrid regrowth | 4*2 | 1117 | 9 | 24.9 | 300 | 2022 | 2024-07-03 | 2*2 | Raul Ritter | 24 | 14 | 32 | 2 | 1.5 | 3.1109 |  | 0.00017672 | 0.31841
Glombovski | Eucalyptus hybrid regrowth | 4*2 | 1117 | 9 | 24.9 | 300 | 2022 | 2024-07-03 | 2*2 | Raul Ritter | 24 | 14 | 33 | 2 | 1.9 | 3.8576 |  | 0.00028353 | 0.61924
Glombovski | Eucalyptus hybrid regrowth | 4*2 | 1117 | 9 | 24.9 | 300 | 2022 | 2024-07-03 | 2*2 | Raul Ritter | 24 | 14 | 34 | 2 | 2.3 | 4.5693 |  | 0.00041548 | 1.0549
Glombovski | Eucalyptus hybrid regrowth | 4*2 | 1117 | 9 | 24.9 | 300 | 2022 | 2024-07-03 | 2*2 | Raul Ritter | 24 | 14 | 35 | 2 | 1.8 | 3.6742 |  | 0.00025447 | 0.53213
Glombovski | Eucalyptus hybrid regrowth | 4*2 | 1117 | 9 | 24.9 | 300 | 2022 | 2024-07-03 | 2*2 | Raul Ritter | 24 | 15 | 36 | 2 |  |  | F
Glombovski | Eucalyptus hybrid regrowth | 4*2 | 1117 | 9 | 24.9 | 300 | 2022 | 2024-07-03 | 2*2 | Raul Ritter | 24 | 16 | 37 | 2 | 8.6 |  | M
Glombovski | Eucalyptus hybrid regrowth | 4*2 | 1117 | 9 | 24.9 | 300 | 2022 | 2024-07-03 | 2*2 | Raul Ritter | 24 | 16 | 38 | 2 | 5.6 | 9.1092 |  | 0.002463 | 11.3379
Glombovski | Eucalyptus hybrid regrowth | 4*2 | 1117 | 9 | 24.9 | 300 | 2022 | 2024-07-03 | 2*2 | Raul Ritter | 24 | 16 | 39 | 2 | 5.8 | 9.308 |  | 0.0026421 | 12.3758
Glombovski | Eucalyptus hybrid regrowth | 4*2 | 1117 | 9 | 24.9 | 300 | 2022 | 2024-07-03 | 2*2 | Raul Ritter | 24 | 16 | 40 | 2 | 5.4 | 8.9017 |  | 0.0022902 | 10.3466
Glombovski | Eucalyptus hybrid regrowth | 4*2 | 1117 | 9 | 24.9 | 300 | 2022 | 2024-07-03 | 2*2 | Raul Ritter | 24 | 16 | 41 | 2 | 2 | 4.0388 |  | 0.00031416 | 0.71479
Glombovski | Eucalyptus hybrid regrowth | 4*2 | 1117 | 9 | 24.9 | 300 | 2022 | 2024-07-03 | 2*2 | Raul Ritter | 24 | 16 | 42 | 2 | 2.9 | 5.5715 |  | 0.00066052 | 1.9978
Glombovski | Eucalyptus hybrid regrowth | 4*2 | 1117 | 9 | 24.9 | 300 | 2022 | 2024-07-03 | 2*2 | Raul Ritter | 24 | 16 | 43 | 2 | 2.3 | 4.5693 |  | 0.00041548 | 1.0549
Glombovski | Eucalyptus hybrid regrowth | 4*2 | 1117 | 9 | 24.9 | 300 | 2022 | 2024-07-03 | 2*2 | Raul Ritter | 24 | 16 | 44 | 2 | 1.4 | 2.9188 |  | 0.00015394 | 0.26195
Glombovski | Eucalyptus hybrid regrowth | 4*2 | 1117 | 9 | 24.9 | 300 | 2022 | 2024-07-03 | 2*2 | Raul Ritter | 24 | 16 | 45 | 2 | 1.3 | 2.7245 |  | 0.00013273 | 0.21232
Glombovski | Eucalyptus hybrid regrowth | 4*2 | 1117 | 9 | 24.9 | 300 | 2022 | 2024-07-03 | 2*2 | Raul Ritter | 24 | 16 | 46 | 2 | 0.9 | 1.9255 |  | 6.3617e-05 | 0.074434
Glombovski | Eucalyptus hybrid regrowth | 4*2 | 1117 | 9 | 24.9 | 300 | 2022 | 2024-07-03 | 2*2 | Raul Ritter | 24 | 17 | 47 | 2 |  |  | F
Glombovski | Eucalyptus hybrid regrowth | 4*2 | 1117 | 9 | 24.9 | 300 | 2022 | 2024-07-03 | 2*2 | Raul Ritter | 24 | 18 | 48 | 2 |  |  | F
Glombovski | Eucalyptus hybrid regrowth | 4*2 | 1117 | 9 | 24.9 | 300 | 2022 | 2024-07-03 | 2*2 | Raul Ritter | 24 | 19 | 49 | 3 |  |  | F
Glombovski | Eucalyptus hybrid regrowth | 4*2 | 1117 | 9 | 24.9 | 300 | 2022 | 2024-07-03 | 2*2 | Raul Ritter | 24 | 20 | 50 | 3 |  |  | F
Glombovski | Eucalyptus hybrid regrowth | 4*2 | 1117 | 9 | 24.9 | 300 | 2022 | 2024-07-03 | 2*2 | Raul Ritter | 24 | 21 | 51 | 3 |  |  | F
Glombovski | Eucalyptus hybrid regrowth | 4*2 | 1117 | 9 | 24.9 | 300 | 2022 | 2024-07-03 | 2*2 | Raul Ritter | 24 | 22 | 52 | 3 |  |  | F
Glombovski | Eucalyptus hybrid regrowth | 4*2 | 1117 | 9 | 24.9 | 300 | 2022 | 2024-07-03 | 2*2 | Raul Ritter | 24 | 23 | 53 | 3 |  |  | F
Glombovski | Eucalyptus hybrid regrowth | 4*2 | 1117 | 9 | 24.9 | 300 | 2022 | 2024-07-03 | 2*2 | Raul Ritter | 24 | 24 | 54 | 3 | 1.7 | 3.4886 |  | 0.00022698 | 0.45316
Glombovski | Eucalyptus hybrid regrowth | 4*2 | 1117 | 9 | 24.9 | 300 | 2022 | 2024-07-03 | 2*2 | Raul Ritter | 24 | 24 | 55 | 3 | 1.8 | 3.6742 |  | 0.00025447 | 0.53213
Glombovski | Eucalyptus hybrid regrowth | 4*2 | 1117 | 9 | 24.9 | 300 | 2022 | 2024-07-03 | 2*2 | Raul Ritter | 24 | 24 | 56 | 3 | 3.8 | 6.9275 |  | 0.0011341 | 4.1466
Glombovski | Eucalyptus hybrid regrowth | 4*2 | 1117 | 9 | 24.9 | 300 | 2022 | 2024-07-03 | 2*2 | Raul Ritter | 24 | 24 | 57 | 3 | 3.7 | 6.7855 |  | 0.0010752 | 3.8616
Glombovski | Eucalyptus hybrid regrowth | 4*2 | 1117 | 9 | 24.9 | 300 | 2022 | 2024-07-03 | 2*2 | Raul Ritter | 24 | 24 | 58 | 3 | 3.3 | 6.196 |  | 0.0008553 | 2.8389
Glombovski | Eucalyptus hybrid regrowth | 4*2 | 1117 | 9 | 24.9 | 300 | 2022 | 2024-07-03 | 2*2 | Raul Ritter | 24 | 24 | 59 | 3 | 3.7 | 6.7855 |  | 0.0010752 | 3.8616
Glombovski | Eucalyptus hybrid regrowth | 4*2 | 1117 | 9 | 24.9 | 300 | 2022 | 2024-07-03 | 2*2 | Raul Ritter | 24 | 25 | 60 | 3 |  |  | F
Glombovski | Eucalyptus hybrid regrowth | 4*2 | 1117 | 9 | 24.9 | 300 | 2022 | 2024-07-03 | 2*2 | Raul Ritter | 24 | 26 | 61 | 3 | 8.8 |  | M. Quebrado a 2,5 m
Glombovski | Eucalyptus hybrid regrowth | 4*2 | 1117 | 9 | 24.9 | 300 | 2022 | 2024-07-03 | 2*2 | Raul Ritter | 24 | 26 | 62 | 3 | 4.4 | 7.7333 |  | 0.0015205 | 6.108
Glombovski | Eucalyptus hybrid regrowth | 4*2 | 1117 | 9 | 24.9 | 300 | 2022 | 2024-07-03 | 2*2 | Raul Ritter | 24 | 26 | 63 | 3 | 6.5 | 9.9349 |  | 0.0033183 | 16.3605
Glombovski | Eucalyptus hybrid regrowth | 4*2 | 1117 | 9 | 24.9 | 300 | 2022 | 2024-07-03 | 2*2 | Raul Ritter | 24 | 26 | 64 | 3 | 5.2 | 8.6855 |  | 0.0021237 | 9.4025
Glombovski | Eucalyptus hybrid regrowth | 4*2 | 1117 | 9 | 24.9 | 300 | 2022 | 2024-07-03 | 2*2 | Raul Ritter | 24 | 26 | 65 | 3 | 3.4 | 6.3466 |  | 0.00090792 | 3.0772
Glombovski | Eucalyptus hybrid regrowth | 4*2 | 1117 | 9 | 24.9 | 300 | 2022 | 2024-07-03 | 2*2 | Raul Ritter | 24 | 26 | 66 | 3 | 2.1 | 4.2178 |  | 0.00034636 | 0.81907
Glombovski | Eucalyptus hybrid regrowth | 4*2 | 1117 | 9 | 24.9 | 300 | 2022 | 2024-07-03 | 2*2 | Raul Ritter | 24 | 26 | 67 | 3 | 1.4 | 2.9188 |  | 0.00015394 | 0.26195
Glombovski | Eucalyptus hybrid regrowth | 4*2 | 1117 | 9 | 24.9 | 300 | 2022 | 2024-07-03 | 2*2 | Raul Ritter | 24 | 27 | 68 | 4 |  |  | F
Glombovski | Eucalyptus hybrid regrowth | 4*2 | 1117 | 9 | 24.9 | 300 | 2022 | 2024-07-03 | 2*2 | Raul Ritter | 24 | 28 | 69 | 4 |  |  | F
Glombovski | Eucalyptus hybrid regrowth | 4*2 | 1117 | 9 | 24.9 | 300 | 2022 | 2024-07-03 | 2*2 | Raul Ritter | 24 | 29 | 70 | 4 | 6.1 |  | M
Glombovski | Eucalyptus hybrid regrowth | 4*2 | 1117 | 9 | 24.9 | 300 | 2022 | 2024-07-03 | 2*2 | Raul Ritter | 24 | 29 | 71 | 4 | 4.6 | 7.9844 |  | 0.0016619 | 6.8588
Glombovski | Eucalyptus hybrid regrowth | 4*2 | 1117 | 9 | 24.9 | 300 | 2022 | 2024-07-03 | 2*2 | Raul Ritter | 24 | 29 | 72 | 4 | 2 | 4.0388 |  | 0.00031416 | 0.71479
Glombovski | Eucalyptus hybrid regrowth | 4*2 | 1117 | 9 | 24.9 | 300 | 2022 | 2024-07-03 | 2*2 | Raul Ritter | 24 | 29 | 73 | 4 | 4.7 | 8.1067 |  | 0.0017349 | 7.2524
Glombovski | Eucalyptus hybrid regrowth | 4*2 | 1117 | 9 | 24.9 | 300 | 2022 | 2024-07-03 | 2*2 | Raul Ritter | 24 | 29 | 74 | 4 | 2.1 | 4.2178 |  | 0.00034636 | 0.81907
Glombovski | Eucalyptus hybrid regrowth | 4*2 | 1117 | 9 | 24.9 | 300 | 2022 | 2024-07-03 | 2*2 | Raul Ritter | 24 | 29 | 75 | 4 | 4.4 | 7.7333 |  | 0.0015205 | 6.108
Glombovski | Eucalyptus hybrid regrowth | 4*2 | 1117 | 9 | 24.9 | 300 | 2022 | 2024-07-03 | 2*2 | Raul Ritter | 24 | 30 | 76 | 4 |  |  | F
Glombovski | Eucalyptus hybrid regrowth | 4*2 | 1117 | 9 | 24.9 | 300 | 2022 | 2024-07-03 | 2*2 | Raul Ritter | 24 | 31 | 77 | 4 | 7.1 |  | M
Glombovski | Eucalyptus hybrid regrowth | 4*2 | 1117 | 9 | 24.9 | 300 | 2022 | 2024-07-03 | 2*2 | Raul Ritter | 24 | 31 | 78 | 4 | 4.9 | 8.3447 |  | 0.0018857 | 8.0762
Glombovski | Eucalyptus hybrid regrowth | 4*2 | 1117 | 9 | 24.9 | 300 | 2022 | 2024-07-03 | 2*2 | Raul Ritter | 24 | 31 | 79 | 4 | 4.5 | 7.8599 |  | 0.0015904 | 6.4773
Glombovski | Eucalyptus hybrid regrowth | 4*2 | 1117 | 9 | 24.9 | 300 | 2022 | 2024-07-03 | 2*2 | Raul Ritter | 24 | 31 | 80 | 4 | 4.3 | 7.6044 |  | 0.0014522 | 5.7509
Glombovski | Eucalyptus hybrid regrowth | 4*2 | 1117 | 9 | 24.9 | 300 | 2022 | 2024-07-03 | 2*2 | Raul Ritter | 24 | 31 | 81 | 4 | 2.4 | 4.7418 |  | 0.00045239 | 1.1869
Glombovski | Eucalyptus hybrid regrowth | 4*2 | 1117 | 9 | 24.9 | 300 | 2022 | 2024-07-03 | 2*2 | Raul Ritter | 24 | 31 | 82 | 4 | 1.7 | 3.4886 |  | 0.00022698 | 0.45316
Glombovski | Eucalyptus hybrid regrowth | 4*2 | 1117 | 9 | 24.9 | 300 | 2022 | 2024-07-03 | 2*2 | Raul Ritter | 24 | 32 | 83 | 4 | 8.1 |  | M. Quebrado a 2,3 m
Glombovski | Eucalyptus hybrid regrowth | 4*2 | 1117 | 9 | 24.9 | 300 | 2022 | 2024-07-03 | 2*2 | Raul Ritter | 24 | 32 | 84 | 4 | 2.5 | 4.9121 |  | 0.00049088 | 1.3288
Glombovski | Eucalyptus hybrid regrowth | 4*2 | 1117 | 9 | 24.9 | 300 | 2022 | 2024-07-03 | 2*2 | Raul Ritter | 24 | 32 | 85 | 4 | 2.3 | 4.5693 |  | 0.00041548 | 1.0549
Glombovski | Eucalyptus hybrid regrowth | 4*2 | 1117 | 9 | 24.9 | 300 | 2022 | 2024-07-03 | 2*2 | Raul Ritter | 24 | 32 | 86 | 4 | 1.9 | 3.8576 |  | 0.00028353 | 0.61924
Glombovski | Eucalyptus hybrid regrowth | 4*2 | 1117 | 9 | 24.9 | 300 | 2022 | 2024-07-03 | 2*2 | Raul Ritter | 24 | 32 | 87 | 4 | 5.6 | 9.1092 |  | 0.002463 | 11.3379
Glombovski | Eucalyptus hybrid regrowth | 4*2 | 1117 | 9 | 24.9 | 300 | 2022 | 2024-07-03 | 2*2 | Raul Ritter | 24 | 32 | 88 | 4 | 4.9 | 8.3447 |  | 0.0018857 | 8.0762
Glombovski | Eucalyptus hybrid regrowth | 4*2 | 1117 | 9 | 24.9 | 300 | 2022 | 2024-07-03 | 2*2 | Raul Ritter | 24 | 32 | 89 | 4 | 0.7 | 1.5129 |  | 3.8485e-05 | 0.03621
Glombovski | Eucalyptus hybrid regrowth | 4*2 | 1117 | 9 | 24.9 | 300 | 2022 | 2024-07-03 | 2*2 | Raul Ritter | 24 | 32 | 90 | 4 | 1.4 | 2.9188 |  | 0.00015394 | 0.26195
Glombovski | Eucalyptus hybrid regrowth | 4*2 | 1117 | 9 | 24.9 | 300 | 2022 | 2024-07-03 | 2*2 | Raul Ritter | 24 | 32 | 91 | 4 | 1.1 | 2.3293 |  | 9.5033e-05 | 0.13202
Glombovski | Eucalyptus hybrid regrowth | 4*2 | 1117 | 9 | 24.9 | 300 | 2022 | 2024-07-03 | 2*2 | Raul Ritter | 24 | 33 | 92 | 4 |  |  | F
Glombovski | Eucalyptus hybrid regrowth | 4*2 | 1117 | 9 | 24.9 | 300 | 2022 | 2024-07-03 | 2*2 | Raul Ritter | 24 | 34 | 93 | 4 |  |  | F
Glombovski | Eucalyptus hybrid regrowth | 4*2 | 1117 | 9 | 24.9 | 300 | 2022 | 2024-07-03 | 2*2 | Raul Ritter | 24 | 35 | 94 | 4 | 10.6 |  | M
Glombovski | Eucalyptus hybrid regrowth | 4*2 | 1117 | 9 | 24.9 | 300 | 2022 | 2024-07-03 | 2*2 | Raul Ritter | 24 | 35 | 95 | 4 | 3.6 | 6.6414 |  | 0.0010179 | 3.5885
Glombovski | Eucalyptus hybrid regrowth | 4*2 | 1117 | 9 | 24.9 | 300 | 2022 | 2024-07-03 | 2*2 | Raul Ritter | 24 | 35 | 96 | 4 | 2.2 | 4.3947 |  | 0.00038013 | 0.93235
Glombovski | Eucalyptus hybrid regrowth | 4*2 | 1117 | 9 | 24.9 | 300 | 2022 | 2024-07-03 | 2*2 | Raul Ritter | 24 | 35 | 97 | 4 | 2.4 | 4.7418 |  | 0.00045239 | 1.1869
Glombovski | Eucalyptus hybrid regrowth | 4*2 | 1117 | 9 | 24.9 | 300 | 2022 | 2024-07-03 | 2*2 | Raul Ritter | 24 | 35 | 98 | 4 | 1.3 | 2.7245 |  | 0.00013273 | 0.21232
Glombovski | Eucalyptus hybrid regrowth | 4*2 | 1117 | 9 | 24.9 | 300 | 2022 | 2024-07-03 | 2*2 | Raul Ritter | 24 | 35 | 99 | 4 | 1 | 2.1285 |  | 7.854e-05 | 0.10059
Glombovski | Eucalyptus hybrid regrowth | 4*2 | 1117 | 9 | 24.9 | 300 | 2022 | 2024-07-03 | 2*2 | Raul Ritter | 24 | 35 | 100 | 4 | 4.1 | 7.3402 |  | 0.0013203 | 5.073
Glombovski | Eucalyptus hybrid regrowth | 4*2 | 1117 | 9 | 24.9 | 300 | 2022 | 2024-07-03 | 2*2 | Raul Ritter | 24 | 35 | 101 | 4 | 2.1 | 4.2178 |  | 0.00034636 | 0.81907
Glombovski | Eucalyptus hybrid regrowth | 4*2 | 1117 | 9 | 24.9 | 300 | 2022 | 2024-07-03 | 2*2 | Raul Ritter | 24 | 35 | 102 | 4 | 1.6 | 3.3009 |  | 0.00020106 | 0.38203
Glombovski | Eucalyptus hybrid regrowth | 4*2 | 1117 | 9 | 24.9 | 300 | 2022 | 2024-07-03 | 2*2 | Raul Ritter | 24 | 35 | 103 | 4 | 1.1 | 2.3293 |  | 9.5033e-05 | 0.13202
Glombovski | Eucalyptus hybrid regrowth | 4*2 | 1117 | 9 | 24.9 | 300 | 2022 | 2024-07-03 | 2*2 | Raul Ritter | 24 | 35 | 104 | 4 | 0.8 | 1.7203 |  | 5.0266e-05 | 0.05312
Glombovski | Eucalyptus hybrid regrowth | 4*2 | 1117 | 9 | 24.9 | 300 | 2022 | 2024-07-03 | 2*2 | Raul Ritter | 24 | 35 | 105 | 4 | 2 | 4.0388 |  | 0.00031416 | 0.71479
Glombovski | Eucalyptus hybrid regrowth | 4*2 | 1117 | 9 | 24.9 | 300 | 2022 | 2024-07-03 | 2*2 | Raul Ritter | 24 | 35 | 106 | 4 | 0.7 | 1.5129 |  | 3.8485e-05 | 0.03621
Glombovski | Eucalyptus hybrid regrowth | 4*2 | 1117 | 9 | 24.9 | 300 | 2022 | 2024-07-03 | 2*2 | Raul Ritter | 24 | 35 | 107 | 4 | 3.8 | 6.9275 |  | 0.0011341 | 4.1466
Glombovski | Eucalyptus hybrid regrowth | 4*2 | 1117 | 9 | 24.9 | 300 | 2022 | 2024-07-03 | 2*2 | Raul Ritter | 24 | 35 | 108 | 4 | 5.9 | 9.4041 |  | 0.002734 | 12.9119
Glombovski | Eucalyptus hybrid regrowth | 4*2 | 1117 | 9 | 24.9 | 300 | 2022 | 2024-07-03 | 2*2 | Raul Ritter | 24 | 36 | 109 | 5 |  |  | F
Glombovski | Eucalyptus hybrid regrowth | 4*2 | 1117 | 9 | 24.9 | 300 | 2022 | 2024-07-03 | 2*2 | Raul Ritter | 24 | 37 | 110 | 5 | 9.8 |  | M. Quebrado a 2,2 m
Glombovski | Eucalyptus hybrid regrowth | 4*2 | 1117 | 9 | 24.9 | 300 | 2022 | 2024-07-03 | 2*2 | Raul Ritter | 24 | 37 | 111 | 5 | 1.3 | 2.7245 |  | 0.00013273 | 0.21232
Glombovski | Eucalyptus hybrid regrowth | 4*2 | 1117 | 9 | 24.9 | 300 | 2022 | 2024-07-03 | 2*2 | Raul Ritter | 24 | 37 | 112 | 5 | 1.7 | 3.4886 |  | 0.00022698 | 0.45316
Glombovski | Eucalyptus hybrid regrowth | 4*2 | 1117 | 9 | 24.9 | 300 | 2022 | 2024-07-03 | 2*2 | Raul Ritter | 24 | 37 | 113 | 5 | 7.4 | 10.5839 |  | 0.0043009 | 22.2153
Glombovski | Eucalyptus hybrid regrowth | 4*2 | 1117 | 9 | 24.9 | 300 | 2022 | 2024-07-03 | 2*2 | Raul Ritter | 24 | 37 | 114 | 5 | 5.1 | 8.5741 |  | 0.0020428 | 8.9483
Glombovski | Eucalyptus hybrid regrowth | 4*2 | 1117 | 9 | 24.9 | 300 | 2022 | 2024-07-03 | 2*2 | Raul Ritter | 24 | 37 | 115 | 5 | 3.1 | 5.8881 |  | 0.00075477 | 2.3962
Glombovski | Eucalyptus hybrid regrowth | 4*2 | 1117 | 9 | 24.9 | 300 | 2022 | 2024-07-03 | 2*2 | Raul Ritter | 24 | 37 | 116 | 5 | 3.6 | 6.6414 |  | 0.0010179 | 3.5885
Glombovski | Eucalyptus hybrid regrowth | 4*2 | 1117 | 9 | 24.9 | 300 | 2022 | 2024-07-03 | 2*2 | Raul Ritter | 24 | 38 | 117 | 5 |  |  | F
Glombovski | Eucalyptus hybrid regrowth | 4*2 | 1117 | 9 | 24.9 | 300 | 2022 | 2024-07-03 | 2*2 | Raul Ritter | 24 | 39 | 118 | 5 |  |  | F
Glombovski | Eucalyptus hybrid regrowth | 4*2 | 1117 | 9 | 24.9 | 300 | 2022 | 2024-07-03 | 2*2 | Raul Ritter | 24 | 40 | 119 | 5 | 6.7 |  | M
Glombovski | Eucalyptus hybrid regrowth | 4*2 | 1117 | 9 | 24.9 | 300 | 2022 | 2024-07-03 | 2*2 | Raul Ritter | 24 | 40 | 120 | 5 | 4.3 | 7.6044 |  | 0.0014522 | 5.7509
Glombovski | Eucalyptus hybrid regrowth | 4*2 | 1117 | 9 | 24.9 | 300 | 2022 | 2024-07-03 | 2*2 | Raul Ritter | 24 | 40 | 121 | 5 | 1.6 | 3.3009 |  | 0.00020106 | 0.38203
Glombovski | Eucalyptus hybrid regrowth | 4*2 | 1117 | 9 | 24.9 | 300 | 2022 | 2024-07-03 | 2*2 | Raul Ritter | 24 | 40 | 122 | 5 | 3.6 | 6.6414 |  | 0.0010179 | 3.5885
Glombovski | Eucalyptus hybrid regrowth | 4*2 | 1117 | 9 | 24.9 | 300 | 2022 | 2024-07-03 | 2*2 | Raul Ritter | 24 | 40 | 123 | 5 | 1.9 | 3.8576 |  | 0.00028353 | 0.61924
Glombovski | Eucalyptus hybrid regrowth | 4*2 | 1117 | 9 | 24.9 | 300 | 2022 | 2024-07-03 | 2*2 | Raul Ritter | 24 | 40 | 124 | 5 | 2 | 4.0388 |  | 0.00031416 | 0.71479
Glombovski | Eucalyptus hybrid regrowth | 4*2 | 1117 | 9 | 24.9 | 300 | 2022 | 2024-07-03 | 2*2 | Raul Ritter | 24 | 40 | 125 | 5 | 5.6 | 9.1092 |  | 0.002463 | 11.3379
Glombovski | Eucalyptus hybrid regrowth | 4*2 | 1117 | 9 | 24.9 | 300 | 2022 | 2024-07-03 | 2*2 | Raul Ritter | 24 | 40 | 126 | 5 | 1.4 | 2.9188 |  | 0.00015394 | 0.26195
Glombovski | Eucalyptus hybrid regrowth | 4*2 | 1117 | 9 | 24.9 | 300 | 2022 | 2024-07-03 | 2*2 | Raul Ritter | 24 | 40 | 127 | 5 | 1.5 | 3.1109 |  | 0.00017672 | 0.31841
Glombovski | Eucalyptus hybrid regrowth | 4*2 | 1117 | 9 | 24.9 | 300 | 2022 | 2024-07-03 | 2*2 | Raul Ritter | 24 | 41 | 128 | 5 | 7.5 |  | M
Glombovski | Eucalyptus hybrid regrowth | 4*2 | 1117 | 9 | 24.9 | 300 | 2022 | 2024-07-03 | 2*2 | Raul Ritter | 24 | 41 | 129 | 5 | 4.7 | 8.1067 |  | 0.0017349 | 7.2524
Glombovski | Eucalyptus hybrid regrowth | 4*2 | 1117 | 9 | 24.9 | 300 | 2022 | 2024-07-03 | 2*2 | Raul Ritter | 24 | 41 | 130 | 5 | 2 | 4.0388 |  | 0.00031416 | 0.71479
Glombovski | Eucalyptus hybrid regrowth | 4*2 | 1117 | 9 | 24.9 | 300 | 2022 | 2024-07-03 | 2*2 | Raul Ritter | 24 | 41 | 131 | 5 | 4.4 | 7.7333 |  | 0.0015205 | 6.108
Glombovski | Eucalyptus hybrid regrowth | 4*2 | 1117 | 9 | 24.9 | 300 | 2022 | 2024-07-03 | 2*2 | Raul Ritter | 24 | 41 | 132 | 5 | 3.3 | 6.196 |  | 0.0008553 | 2.8389
Glombovski | Eucalyptus hybrid regrowth | 4*2 | 1117 | 9 | 24.9 | 300 | 2022 | 2024-07-03 | 2*2 | Raul Ritter | 24 | 41 | 133 | 5 | 1.8 | 3.6742 |  | 0.00025447 | 0.53213
Glombovski | Eucalyptus hybrid regrowth | 4*2 | 1117 | 9 | 24.9 | 300 | 2022 | 2024-07-03 | 2*2 | Raul Ritter | 24 | 41 | 134 | 5 | 0.9 | 1.9255 |  | 6.3617e-05 | 0.074434
Glombovski | Eucalyptus hybrid regrowth | 4*2 | 1117 | 9 | 24.9 | 300 | 2022 | 2024-07-03 | 2*2 | Raul Ritter | 24 | 41 | 135 | 5 | 5.6 | 9.1092 |  | 0.002463 | 11.3379
Glombovski | Eucalyptus hybrid regrowth | 4*2 | 1117 | 9 | 24.9 | 300 | 2022 | 2024-07-03 | 2*2 | Raul Ritter | 24 | 41 | 136 | 5 | 2.3 | 4.5693 |  | 0.00041548 | 1.0549
Glombovski | Eucalyptus hybrid regrowth | 4*2 | 1117 | 9 | 24.9 | 300 | 2022 | 2024-07-03 | 2*2 | Raul Ritter | 24 | 42 | 137 | 5 |  |  | F
Glombovski | Eucalyptus hybrid regrowth | 4*2 | 1117 | 9 | 24.9 | 300 | 2022 | 2024-07-03 | 2*2 | Raul Ritter | 24 | 43 | 138 | 5 |  |  | F
Glombovski | Eucalyptus hybrid regrowth | 4*2 | 1117 | 9 | 24.9 | 300 | 2022 | 2024-07-03 | 2*2 | Raul Ritter | 24 | 44 | 139 | 5 |  |  | F
Glombovski | Eucalyptus hybrid regrowth | 4*2 | 1117 | 9 | 24.9 | 300 | 2022 | 2024-07-03 | 2*2 | Raul Ritter | 24 | 45 | 140 | 6 | 6.5 |  | M. Quebrado a 2,7 m
Glombovski | Eucalyptus hybrid regrowth | 4*2 | 1117 | 9 | 24.9 | 300 | 2022 | 2024-07-03 | 2*2 | Raul Ritter | 24 | 45 | 141 | 6 | 6.6 | 8.9 |  | 0.0034212 | 14.944
Glombovski | Eucalyptus hybrid regrowth | 4*2 | 1117 | 9 | 24.9 | 300 | 2022 | 2024-07-03 | 2*2 | Raul Ritter | 24 | 45 | 142 | 6 | 5.5 | 8.8 |  | 0.0023758 | 10.5689
Glombovski | Eucalyptus hybrid regrowth | 4*2 | 1117 | 9 | 24.9 | 300 | 2022 | 2024-07-03 | 2*2 | Raul Ritter | 24 | 45 | 143 | 6 | 2.9 | 4.6 |  | 0.00066052 | 1.6251
Glombovski | Eucalyptus hybrid regrowth | 4*2 | 1117 | 9 | 24.9 | 300 | 2022 | 2024-07-03 | 2*2 | Raul Ritter | 24 | 46 | 144 | 6 | 7 |  | M
Glombovski | Eucalyptus hybrid regrowth | 4*2 | 1117 | 9 | 24.9 | 300 | 2022 | 2024-07-03 | 2*2 | Raul Ritter | 24 | 46 | 145 | 6 | 5.8 | 8.7 |  | 0.0026421 | 11.507
Glombovski | Eucalyptus hybrid regrowth | 4*2 | 1117 | 9 | 24.9 | 300 | 2022 | 2024-07-03 | 2*2 | Raul Ritter | 24 | 46 | 146 | 6 | 4.1 | 8.3 |  | 0.0013203 | 5.7913
Glombovski | Eucalyptus hybrid regrowth | 4*2 | 1117 | 9 | 24.9 | 300 | 2022 | 2024-07-03 | 2*2 | Raul Ritter | 24 | 46 | 147 | 6 | 1.4 | 3.5 |  | 0.00015394 | 0.31857
Glombovski | Eucalyptus hybrid regrowth | 4*2 | 1117 | 9 | 24.9 | 300 | 2022 | 2024-07-03 | 2*2 | Raul Ritter | 24 | 46 | 148 | 6 | 5.4 | 8.6 |  | 0.0022902 | 9.9692
Glombovski | Eucalyptus hybrid regrowth | 4*2 | 1117 | 9 | 24.9 | 300 | 2022 | 2024-07-03 | 2*2 | Raul Ritter | 24 | 46 | 149 | 6 | 3 | 6.5 |  | 0.00070686 | 2.5101
Glombovski | Eucalyptus hybrid regrowth | 4*2 | 1117 | 9 | 24.9 | 300 | 2022 | 2024-07-03 | 2*2 | Raul Ritter | 24 | 46 | 150 | 6 | 0.9 | 2.2 |  | 6.3617e-05 | 0.085931
Glombovski | Eucalyptus hybrid regrowth | 4*2 | 1117 | 9 | 24.9 | 300 | 2022 | 2024-07-03 | 2*2 | Raul Ritter | 24 | 47 | 151 | 6 | 8.1 |  | M
Glombovski | Eucalyptus hybrid regrowth | 4*2 | 1117 | 9 | 24.9 | 300 | 2022 | 2024-07-03 | 2*2 | Raul Ritter | 24 | 47 | 152 | 6 | 6 | 8.8 |  | 0.0028274 | 12.3965
Glombovski | Eucalyptus hybrid regrowth | 4*2 | 1117 | 9 | 24.9 | 300 | 2022 | 2024-07-03 | 2*2 | Raul Ritter | 24 | 47 | 153 | 6 | 1.3 | 3.5 |  | 0.00013273 | 0.2781
Glombovski | Eucalyptus hybrid regrowth | 4*2 | 1117 | 9 | 24.9 | 300 | 2022 | 2024-07-03 | 2*2 | Raul Ritter | 24 | 47 | 154 | 6 | 6 | 8.9 |  | 0.0028274 | 12.5484
Glombovski | Eucalyptus hybrid regrowth | 4*2 | 1117 | 9 | 24.9 | 300 | 2022 | 2024-07-03 | 2*2 | Raul Ritter | 24 | 47 | 155 | 6 | 3 | 4.4 |  | 0.00070686 | 1.6484
Glombovski | Eucalyptus hybrid regrowth | 4*2 | 1117 | 9 | 24.9 | 300 | 2022 | 2024-07-03 | 2*2 | Raul Ritter | 24 | 47 | 156 | 6 | 5 | 8.8 |  | 0.0019635 | 8.8746
Glombovski | Eucalyptus hybrid regrowth | 4*2 | 1117 | 9 | 24.9 | 300 | 2022 | 2024-07-03 | 2*2 | Raul Ritter | 24 | 48 | 157 | 6 |  |  | F
Glombovski | Eucalyptus hybrid regrowth | 4*2 | 1117 | 9 | 24.9 | 300 | 2022 | 2024-07-03 | 2*2 | Raul Ritter | 24 | 49 | 158 | 6 |  |  | F
Glombovski | Eucalyptus hybrid regrowth | 4*2 | 1117 | 9 | 24.9 | 300 | 2022 | 2024-07-03 | 2*2 | Raul Ritter | 24 | 50 | 159 | 6 | 1.4 | 2.9188 |  | 0.00015394 | 0.26195
Glombovski | Eucalyptus hybrid regrowth | 4*2 | 1117 | 9 | 24.9 | 300 | 2022 | 2024-07-03 | 2*2 | Raul Ritter | 24 | 50 | 160 | 6 | 1.4 | 2.9188 |  | 0.00015394 | 0.26195
Glombovski | Eucalyptus hybrid regrowth | 4*2 | 1117 | 9 | 24.9 | 300 | 2022 | 2024-07-03 | 2*2 | Raul Ritter | 24 | 50 | 161 | 6 | 2 | 3.9 |  | 0.00031416 | 0.68835
Glombovski | Eucalyptus hybrid regrowth | 4*2 | 1117 | 9 | 24.9 | 300 | 2022 | 2024-07-03 | 2*2 | Raul Ritter | 24 | 50 | 162 | 6 | 3.5 | 5.8 |  | 0.00096212 | 2.945
Glombovski | Eucalyptus hybrid regrowth | 4*2 | 1117 | 9 | 24.9 | 300 | 2022 | 2024-07-03 | 2*2 | Raul Ritter | 24 | 50 | 163 | 6 | 7.1 | 8.8 |  | 0.0039592 | 16.8779
Glombovski | Eucalyptus hybrid regrowth | 4*2 | 1117 | 9 | 24.9 | 300 | 2022 | 2024-07-03 | 2*2 | Raul Ritter | 24 | 50 | 164 | 6 | 5.8 | 8.5 |  | 0.0026421 | 11.2222
Glombovski | Eucalyptus hybrid regrowth | 4*2 | 1117 | 9 | 24.9 | 300 | 2022 | 2024-07-03 | 2*2 | Raul Ritter | 24 | 50 | 165 | 6 | 6 | 8.6 |  | 0.0028274 | 12.0932
Glombovski | Eucalyptus hybrid regrowth | 4*2 | 1117 | 9 | 24.9 | 300 | 2022 | 2024-07-03 | 2*2 | Raul Ritter | 24 | 50 | 166 | 6 | 1.6 | 3.7 |  | 0.00020106 | 0.43204
Glombovski | Eucalyptus hybrid regrowth | 4*2 | 1117 | 9 | 24.9 | 300 | 2022 | 2024-07-03 | 2*2 | Raul Ritter | 24 | 50 | 167 | 6 | 1.8 | 3.8 |  | 0.00025447 | 0.55179
Glombovski | Eucalyptus hybrid regrowth | 4*2 | 1117 | 9 | 24.9 | 300 | 2022 | 2024-07-03 | 2*2 | Raul Ritter | 24 | 50 | 168 | 6 | 1.8 | 3.8 |  | 0.00025447 | 0.55179
Glombovski | Eucalyptus hybrid regrowth | 4*2 | 1117 | 9 | 24.9 | 300 | 2022 | 2024-07-03 | 2*2 | Raul Ritter | 24 | 51 | 169 | 6 |  |  | F
Glombovski | Eucalyptus hybrid regrowth | 4*2 | 1117 | 9 | 24.9 | 300 | 2022 | 2024-07-03 | 2*2 | Raul Ritter | 24 | 52 | 170 | 6 |  |  | F
Glombovski | Eucalyptus hybrid regrowth | 4*2 | 1117 | 9 | 24.9 | 300 | 2022 | 2024-07-03 | 2*2 | Raul Ritter | 24 | 53 | 171 | 6 |  |  | F
Glombovski | Eucalyptus hybrid regrowth | 4*2 | 1117 | 9 | 24.9 | 300 | 2022 | 2024-07-03 | 2*2 | Raul Ritter | 24 | 54 | 172 | 7 |  |  | F
Glombovski | Eucalyptus hybrid regrowth | 4*2 | 1117 | 9 | 24.9 | 300 | 2022 | 2024-07-03 | 2*2 | Raul Ritter | 24 | 55 | 173 | 7 |  |  | F
Glombovski | Eucalyptus hybrid regrowth | 4*2 | 1117 | 9 | 24.9 | 300 | 2022 | 2024-07-03 | 2*2 | Raul Ritter | 24 | 56 | 174 | 7 |  |  | F
Glombovski | Eucalyptus hybrid regrowth | 4*2 | 1117 | 9 | 24.9 | 300 | 2022 | 2024-07-03 | 2*2 | Raul Ritter | 24 | 57 | 175 | 7 |  |  | F
Glombovski | Eucalyptus hybrid regrowth | 4*2 | 1117 | 9 | 24.9 | 300 | 2022 | 2024-07-03 | 2*2 | Raul Ritter | 24 | 58 | 176 | 7 |  |  | F
Glombovski | Eucalyptus hybrid regrowth | 4*2 | 1117 | 9 | 24.9 | 300 | 2022 | 2024-07-03 | 2*2 | Raul Ritter | 24 | 59 | 177 | 7 | 9.2 |  | M
Glombovski | Eucalyptus hybrid regrowth | 4*2 | 1117 | 9 | 24.9 | 300 | 2022 | 2024-07-03 | 2*2 | Raul Ritter | 24 | 59 | 178 | 7 | 2.2 | 4.3947 |  | 0.00038013 | 0.93235
Glombovski | Eucalyptus hybrid regrowth | 4*2 | 1117 | 9 | 24.9 | 300 | 2022 | 2024-07-03 | 2*2 | Raul Ritter | 24 | 59 | 179 | 7 | 4.6 | 7.9844 |  | 0.0016619 | 6.8588
Glombovski | Eucalyptus hybrid regrowth | 4*2 | 1117 | 9 | 24.9 | 300 | 2022 | 2024-07-03 | 2*2 | Raul Ritter | 24 | 59 | 180 | 7 | 6.8 | 10.1709 |  | 0.0036317 | 18.2265
Glombovski | Eucalyptus hybrid regrowth | 4*2 | 1117 | 9 | 24.9 | 300 | 2022 | 2024-07-03 | 2*2 | Raul Ritter | 24 | 59 | 181 | 7 | 4.6 | 7.9844 |  | 0.0016619 | 6.8588
Glombovski | Eucalyptus hybrid regrowth | 4*2 | 1117 | 9 | 24.9 | 300 | 2022 | 2024-07-03 | 2*2 | Raul Ritter | 24 | 59 | 182 | 7 | 5.4 | 8.9017 |  | 0.0022902 | 10.3466
Glombovski | Eucalyptus hybrid regrowth | 4*2 | 1117 | 9 | 24.9 | 300 | 2022 | 2024-07-03 | 2*2 | Raul Ritter | 24 | 59 | 183 | 7 | 1.7 | 3.4886 |  | 0.00022698 | 0.45316
Glombovski | Eucalyptus hybrid regrowth | 4*2 | 1117 | 9 | 24.9 | 300 | 2022 | 2024-07-03 | 2*2 | Raul Ritter | 24 | 60 | 184 | 7 |  |  | F
Glombovski | Eucalyptus hybrid regrowth | 4*2 | 1117 | 9 | 24.9 | 300 | 2022 | 2024-07-03 | 2*2 | Raul Ritter | 24 | 61 | 185 | 7 |  |  | F
Glombovski | Eucalyptus hybrid regrowth | 4*2 | 1217 | 10 | 24.10 | 300 | 2022 | 2024-07-03 | 2*2 | Raul Ritter | 24 | 1 | 1 | 1 | 4.1 | 7.3402 |  | 0.0013203 | 5.073
Glombovski | Eucalyptus hybrid regrowth | 4*2 | 1217 | 10 | 24.10 | 300 | 2022 | 2024-07-03 | 2*2 | Raul Ritter | 24 | 1 | 2 | 1 | 7 | 10.3173 |  | 0.0038485 | 19.5196
Glombovski | Eucalyptus hybrid regrowth | 4*2 | 1217 | 10 | 24.10 | 300 | 2022 | 2024-07-03 | 2*2 | Raul Ritter | 24 | 1 | 3 | 1 | 2.2 | 4.3947 |  | 0.00038013 | 0.93235
Glombovski | Eucalyptus hybrid regrowth | 4*2 | 1217 | 10 | 24.10 | 300 | 2022 | 2024-07-03 | 2*2 | Raul Ritter | 24 | 1 | 4 | 1 | 3 | 5.7309 |  | 0.00070686 | 2.1915
Glombovski | Eucalyptus hybrid regrowth | 4*2 | 1217 | 10 | 24.10 | 300 | 2022 | 2024-07-03 | 2*2 | Raul Ritter | 24 | 1 | 5 | 1 | 1.1 | 2.3293 |  | 9.5033e-05 | 0.13202
Glombovski | Eucalyptus hybrid regrowth | 4*2 | 1217 | 10 | 24.10 | 300 | 2022 | 2024-07-03 | 2*2 | Raul Ritter | 24 | 2 | 6 | 1 | 5.3 |  | M
Glombovski | Eucalyptus hybrid regrowth | 4*2 | 1217 | 10 | 24.10 | 300 | 2022 | 2024-07-03 | 2*2 | Raul Ritter | 24 | 2 | 7 | 1 | 2.8 | 5.4099 |  | 0.00061575 | 1.8149
Glombovski | Eucalyptus hybrid regrowth | 4*2 | 1217 | 10 | 24.10 | 300 | 2022 | 2024-07-03 | 2*2 | Raul Ritter | 24 | 2 | 8 | 1 | 3.6 | 6.6414 |  | 0.0010179 | 3.5885
Glombovski | Eucalyptus hybrid regrowth | 4*2 | 1217 | 10 | 24.10 | 300 | 2022 | 2024-07-03 | 2*2 | Raul Ritter | 24 | 2 | 9 | 1 | 2 | 4.0388 |  | 0.00031416 | 0.71479
Glombovski | Eucalyptus hybrid regrowth | 4*2 | 1217 | 10 | 24.10 | 300 | 2022 | 2024-07-03 | 2*2 | Raul Ritter | 24 | 2 | 10 | 1 | 5.4 | 8.9017 |  | 0.0022902 | 10.3466
Glombovski | Eucalyptus hybrid regrowth | 4*2 | 1217 | 10 | 24.10 | 300 | 2022 | 2024-07-03 | 2*2 | Raul Ritter | 24 | 2 | 11 | 1 | 2.8 | 5.4099 |  | 0.00061575 | 1.8149
Glombovski | Eucalyptus hybrid regrowth | 4*2 | 1217 | 10 | 24.10 | 300 | 2022 | 2024-07-03 | 2*2 | Raul Ritter | 24 | 3 | 12 | 1 | 5.1 |  | M
Glombovski | Eucalyptus hybrid regrowth | 4*2 | 1217 | 10 | 24.10 | 300 | 2022 | 2024-07-03 | 2*2 | Raul Ritter | 24 | 3 | 13 | 1 | 1.5 | 3.1109 |  | 0.00017672 | 0.31841
Glombovski | Eucalyptus hybrid regrowth | 4*2 | 1217 | 10 | 24.10 | 300 | 2022 | 2024-07-03 | 2*2 | Raul Ritter | 24 | 3 | 14 | 1 | 0.8 | 1.7203 |  | 5.0266e-05 | 0.05312
Glombovski | Eucalyptus hybrid regrowth | 4*2 | 1217 | 10 | 24.10 | 300 | 2022 | 2024-07-03 | 2*2 | Raul Ritter | 24 | 3 | 15 | 1 | 4 | 7.2048 |  | 0.0012566 | 4.7522
Glombovski | Eucalyptus hybrid regrowth | 4*2 | 1217 | 10 | 24.10 | 300 | 2022 | 2024-07-03 | 2*2 | Raul Ritter | 24 | 3 | 16 | 1 | 4.1 | 7.3402 |  | 0.0013203 | 5.073
Glombovski | Eucalyptus hybrid regrowth | 4*2 | 1217 | 10 | 24.10 | 300 | 2022 | 2024-07-03 | 2*2 | Raul Ritter | 24 | 4 | 17 | 1 |  |  | F
Glombovski | Eucalyptus hybrid regrowth | 4*2 | 1217 | 10 | 24.10 | 300 | 2022 | 2024-07-03 | 2*2 | Raul Ritter | 24 | 5 | 18 | 1 | 1.6 |  | M
Glombovski | Eucalyptus hybrid regrowth | 4*2 | 1217 | 10 | 24.10 | 300 | 2022 | 2024-07-03 | 2*2 | Raul Ritter | 24 | 5 | 19 | 1 | 2.7 | 5.2462 |  | 0.00057256 | 1.6425
Glombovski | Eucalyptus hybrid regrowth | 4*2 | 1217 | 10 | 24.10 | 300 | 2022 | 2024-07-03 | 2*2 | Raul Ritter | 24 | 5 | 20 | 1 | 0.9 | 1.9255 |  | 6.3617e-05 | 0.074434
Glombovski | Eucalyptus hybrid regrowth | 4*2 | 1217 | 10 | 24.10 | 300 | 2022 | 2024-07-03 | 2*2 | Raul Ritter | 24 | 6 | 21 | 1 | 1.8 |  | M
Glombovski | Eucalyptus hybrid regrowth | 4*2 | 1217 | 10 | 24.10 | 300 | 2022 | 2024-07-03 | 2*2 | Raul Ritter | 24 | 6 | 22 | 1 | 3.6 | 6.6414 |  | 0.0010179 | 3.5885
Glombovski | Eucalyptus hybrid regrowth | 4*2 | 1217 | 10 | 24.10 | 300 | 2022 | 2024-07-03 | 2*2 | Raul Ritter | 24 | 6 | 23 | 1 | 1.6 | 3.3009 |  | 0.00020106 | 0.38203
Glombovski | Eucalyptus hybrid regrowth | 4*2 | 1217 | 10 | 24.10 | 300 | 2022 | 2024-07-03 | 2*2 | Raul Ritter | 24 | 6 | 24 | 1 | 0.9 | 1.9255 |  | 6.3617e-05 | 0.074434
Glombovski | Eucalyptus hybrid regrowth | 4*2 | 1217 | 10 | 24.10 | 300 | 2022 | 2024-07-03 | 2*2 | Raul Ritter | 24 | 7 | 25 | 1 | 2.2 |  | M
Glombovski | Eucalyptus hybrid regrowth | 4*2 | 1217 | 10 | 24.10 | 300 | 2022 | 2024-07-03 | 2*2 | Raul Ritter | 24 | 7 | 26 | 1 | 3.2 | 6.0431 |  | 0.00080425 | 2.6119
Glombovski | Eucalyptus hybrid regrowth | 4*2 | 1217 | 10 | 24.10 | 300 | 2022 | 2024-07-03 | 2*2 | Raul Ritter | 24 | 8 | 27 | 1 |  |  | F
Glombovski | Eucalyptus hybrid regrowth | 4*2 | 1217 | 10 | 24.10 | 300 | 2022 | 2024-07-03 | 2*2 | Raul Ritter | 24 | 9 | 28 | 1 | 1.9 | 3.8576 |  | 0.00028353 | 0.61924
Glombovski | Eucalyptus hybrid regrowth | 4*2 | 1217 | 10 | 24.10 | 300 | 2022 | 2024-07-03 | 2*2 | Raul Ritter | 24 | 9 | 29 | 1 | 5.8 | 9.308 |  | 0.0026421 | 12.3758
Glombovski | Eucalyptus hybrid regrowth | 4*2 | 1217 | 10 | 24.10 | 300 | 2022 | 2024-07-03 | 2*2 | Raul Ritter | 24 | 9 | 30 | 1 | 2.3 | 4.5693 |  | 0.00041548 | 1.0549
Glombovski | Eucalyptus hybrid regrowth | 4*2 | 1217 | 10 | 24.10 | 300 | 2022 | 2024-07-03 | 2*2 | Raul Ritter | 24 | 9 | 31 | 1 | 1.1 | 2.3293 |  | 9.5033e-05 | 0.13202
Glombovski | Eucalyptus hybrid regrowth | 4*2 | 1217 | 10 | 24.10 | 300 | 2022 | 2024-07-03 | 2*2 | Raul Ritter | 24 | 10 | 32 | 2 |  |  | F
Glombovski | Eucalyptus hybrid regrowth | 4*2 | 1217 | 10 | 24.10 | 300 | 2022 | 2024-07-03 | 2*2 | Raul Ritter | 24 | 11 | 33 | 2 | 5.8 |  | M
Glombovski | Eucalyptus hybrid regrowth | 4*2 | 1217 | 10 | 24.10 | 300 | 2022 | 2024-07-03 | 2*2 | Raul Ritter | 24 | 11 | 34 | 2 | 5.2 | 8.6855 |  | 0.0021237 | 9.4025
Glombovski | Eucalyptus hybrid regrowth | 4*2 | 1217 | 10 | 24.10 | 300 | 2022 | 2024-07-03 | 2*2 | Raul Ritter | 24 | 11 | 35 | 2 | 4.9 | 8.3447 |  | 0.0018857 | 8.0762
Glombovski | Eucalyptus hybrid regrowth | 4*2 | 1217 | 10 | 24.10 | 300 | 2022 | 2024-07-03 | 2*2 | Raul Ritter | 24 | 11 | 36 | 2 | 2.9 | 5.5715 |  | 0.00066052 | 1.9978
Glombovski | Eucalyptus hybrid regrowth | 4*2 | 1217 | 10 | 24.10 | 300 | 2022 | 2024-07-03 | 2*2 | Raul Ritter | 24 | 12 | 37 | 2 | 7.4 |  | M.Quebrado a 1,5 m
Glombovski | Eucalyptus hybrid regrowth | 4*2 | 1217 | 10 | 24.10 | 300 | 2022 | 2024-07-03 | 2*2 | Raul Ritter | 24 | 12 | 38 | 2 | 5.9 | 9.4041 |  | 0.002734 | 12.9119
Glombovski | Eucalyptus hybrid regrowth | 4*2 | 1217 | 10 | 24.10 | 300 | 2022 | 2024-07-03 | 2*2 | Raul Ritter | 24 | 12 | 39 | 2 | 5.4 | 8.9017 |  | 0.0022902 | 10.3466
Glombovski | Eucalyptus hybrid regrowth | 4*2 | 1217 | 10 | 24.10 | 300 | 2022 | 2024-07-03 | 2*2 | Raul Ritter | 24 | 12 | 40 | 2 | 2.6 | 5.0802 |  | 0.00053093 | 1.4805
Glombovski | Eucalyptus hybrid regrowth | 4*2 | 1217 | 10 | 24.10 | 300 | 2022 | 2024-07-03 | 2*2 | Raul Ritter | 24 | 12 | 41 | 2 | 3.5 | 6.4951 |  | 0.00096212 | 3.327
Glombovski | Eucalyptus hybrid regrowth | 4*2 | 1217 | 10 | 24.10 | 300 | 2022 | 2024-07-03 | 2*2 | Raul Ritter | 24 | 12 | 42 | 2 | 3.7 | 6.7855 |  | 0.0010752 | 3.8616
Glombovski | Eucalyptus hybrid regrowth | 4*2 | 1217 | 10 | 24.10 | 300 | 2022 | 2024-07-03 | 2*2 | Raul Ritter | 24 | 13 | 43 | 2 |  |  | F
Glombovski | Eucalyptus hybrid regrowth | 4*2 | 1217 | 10 | 24.10 | 300 | 2022 | 2024-07-03 | 2*2 | Raul Ritter | 24 | 14 | 44 | 2 |  |  | F
Glombovski | Eucalyptus hybrid regrowth | 4*2 | 1217 | 10 | 24.10 | 300 | 2022 | 2024-07-03 | 2*2 | Raul Ritter | 24 | 15 | 45 | 2 | 6.1 |  | M
Glombovski | Eucalyptus hybrid regrowth | 4*2 | 1217 | 10 | 24.10 | 300 | 2022 | 2024-07-03 | 2*2 | Raul Ritter | 24 | 15 | 46 | 2 | 4.4 | 7.7333 |  | 0.0015205 | 6.108
Glombovski | Eucalyptus hybrid regrowth | 4*2 | 1217 | 10 | 24.10 | 300 | 2022 | 2024-07-03 | 2*2 | Raul Ritter | 24 | 15 | 47 | 2 | 1.4 | 2.9188 |  | 0.00015394 | 0.26195
Glombovski | Eucalyptus hybrid regrowth | 4*2 | 1217 | 10 | 24.10 | 300 | 2022 | 2024-07-03 | 2*2 | Raul Ritter | 24 | 15 | 48 | 2 | 2.2 | 4.3947 |  | 0.00038013 | 0.93235
Glombovski | Eucalyptus hybrid regrowth | 4*2 | 1217 | 10 | 24.10 | 300 | 2022 | 2024-07-03 | 2*2 | Raul Ritter | 24 | 15 | 49 | 2 | 1.8 | 3.6742 |  | 0.00025447 | 0.53213
Glombovski | Eucalyptus hybrid regrowth | 4*2 | 1217 | 10 | 24.10 | 300 | 2022 | 2024-07-03 | 2*2 | Raul Ritter | 24 | 15 | 50 | 2 | 4.4 | 7.7333 |  | 0.0015205 | 6.108
Glombovski | Eucalyptus hybrid regrowth | 4*2 | 1217 | 10 | 24.10 | 300 | 2022 | 2024-07-03 | 2*2 | Raul Ritter | 24 | 16 | 51 | 2 | 2.8 |  | M
Glombovski | Eucalyptus hybrid regrowth | 4*2 | 1217 | 10 | 24.10 | 300 | 2022 | 2024-07-03 | 2*2 | Raul Ritter | 24 | 16 | 52 | 2 | 3.6 | 6.6414 |  | 0.0010179 | 3.5885
Glombovski | Eucalyptus hybrid regrowth | 4*2 | 1217 | 10 | 24.10 | 300 | 2022 | 2024-07-03 | 2*2 | Raul Ritter | 24 | 16 | 53 | 2 | 2.4 | 4.7418 |  | 0.00045239 | 1.1869
Glombovski | Eucalyptus hybrid regrowth | 4*2 | 1217 | 10 | 24.10 | 300 | 2022 | 2024-07-03 | 2*2 | Raul Ritter | 24 | 17 | 54 | 2 |  |  | F
Glombovski | Eucalyptus hybrid regrowth | 4*2 | 1217 | 10 | 24.10 | 300 | 2022 | 2024-07-03 | 2*2 | Raul Ritter | 24 | 18 | 55 | 2 | 5.7 | 9.2097 |  | 0.0025518 | 11.8511
Glombovski | Eucalyptus hybrid regrowth | 4*2 | 1217 | 10 | 24.10 | 300 | 2022 | 2024-07-03 | 2*2 | Raul Ritter | 24 | 18 | 56 | 2 | 4.5 | 7.8599 |  | 0.0015904 | 6.4773
Glombovski | Eucalyptus hybrid regrowth | 4*2 | 1217 | 10 | 24.10 | 300 | 2022 | 2024-07-03 | 2*2 | Raul Ritter | 24 | 18 | 57 | 2 | 4 | 7.2048 |  | 0.0012566 | 4.7522
Glombovski | Eucalyptus hybrid regrowth | 4*2 | 1217 | 10 | 24.10 | 300 | 2022 | 2024-07-03 | 2*2 | Raul Ritter | 24 | 19 | 58 | 3 | 8.4 | 10.6 |  | 0.0055418 | 28.072
Glombovski | Eucalyptus hybrid regrowth | 4*2 | 1217 | 10 | 24.10 | 300 | 2022 | 2024-07-03 | 2*2 | Raul Ritter | 24 | 19 | 59 | 3 | 2.7 | 5.2 |  | 0.00057256 | 1.6269
Glombovski | Eucalyptus hybrid regrowth | 4*2 | 1217 | 10 | 24.10 | 300 | 2022 | 2024-07-03 | 2*2 | Raul Ritter | 24 | 19 | 60 | 3 | 1.5 | 3.1109 |  | 0.00017672 | 0.31841
Glombovski | Eucalyptus hybrid regrowth | 4*2 | 1217 | 10 | 24.10 | 300 | 2022 | 2024-07-03 | 2*2 | Raul Ritter | 24 | 19 | 61 | 3 | 4.3 | 8 |  | 0.0014522 | 6.0739
Glombovski | Eucalyptus hybrid regrowth | 4*2 | 1217 | 10 | 24.10 | 300 | 2022 | 2024-07-03 | 2*2 | Raul Ritter | 24 | 19 | 62 | 3 | 2.3 | 4.5693 |  | 0.00041548 | 1.0549
Glombovski | Eucalyptus hybrid regrowth | 4*2 | 1217 | 10 | 24.10 | 300 | 2022 | 2024-07-03 | 2*2 | Raul Ritter | 24 | 20 | 63 | 3 | 5.5 |  | M.Quebrado a 2,2 m
Glombovski | Eucalyptus hybrid regrowth | 4*2 | 1217 | 10 | 24.10 | 300 | 2022 | 2024-07-03 | 2*2 | Raul Ritter | 24 | 20 | 64 | 3 | 2 | 4.0388 |  | 0.00031416 | 0.71479
Glombovski | Eucalyptus hybrid regrowth | 4*2 | 1217 | 10 | 24.10 | 300 | 2022 | 2024-07-03 | 2*2 | Raul Ritter | 24 | 20 | 65 | 3 | 1.6 | 3.3009 |  | 0.00020106 | 0.38203
Glombovski | Eucalyptus hybrid regrowth | 4*2 | 1217 | 10 | 24.10 | 300 | 2022 | 2024-07-03 | 2*2 | Raul Ritter | 24 | 20 | 66 | 3 | 1.2 | 2.528 |  | 0.0001131 | 0.16913
Glombovski | Eucalyptus hybrid regrowth | 4*2 | 1217 | 10 | 24.10 | 300 | 2022 | 2024-07-03 | 2*2 | Raul Ritter | 24 | 20 | 67 | 3 | 5.3 | 9.2 |  | 0.0022062 | 10.3596
Glombovski | Eucalyptus hybrid regrowth | 4*2 | 1217 | 10 | 24.10 | 300 | 2022 | 2024-07-03 | 2*2 | Raul Ritter | 24 | 20 | 68 | 3 | 6 | 9.498 |  | 0.0028274 | 13.4593
Glombovski | Eucalyptus hybrid regrowth | 4*2 | 1217 | 10 | 24.10 | 300 | 2022 | 2024-07-03 | 2*2 | Raul Ritter | 24 | 21 | 69 | 3 | 6.3 |  | M
Glombovski | Eucalyptus hybrid regrowth | 4*2 | 1217 | 10 | 24.10 | 300 | 2022 | 2024-07-03 | 2*2 | Raul Ritter | 24 | 21 | 70 | 3 | 4.6 | 7.8 |  | 0.0016619 | 6.6882
Glombovski | Eucalyptus hybrid regrowth | 4*2 | 1217 | 10 | 24.10 | 300 | 2022 | 2024-07-03 | 2*2 | Raul Ritter | 24 | 21 | 71 | 3 | 4.2 | 7.7 |  | 0.0013854 | 5.5827
Glombovski | Eucalyptus hybrid regrowth | 4*2 | 1217 | 10 | 24.10 | 300 | 2022 | 2024-07-03 | 2*2 | Raul Ritter | 24 | 21 | 72 | 3 | 3.8 | 7.4 |  | 0.0011341 | 4.4521
Glombovski | Eucalyptus hybrid regrowth | 4*2 | 1217 | 10 | 24.10 | 300 | 2022 | 2024-07-03 | 2*2 | Raul Ritter | 24 | 21 | 73 | 3 | 1.9 | 3.8576 |  | 0.00028353 | 0.61924
Glombovski | Eucalyptus hybrid regrowth | 4*2 | 1217 | 10 | 24.10 | 300 | 2022 | 2024-07-03 | 2*2 | Raul Ritter | 24 | 22 | 74 | 3 |  |  | F
Glombovski | Eucalyptus hybrid regrowth | 4*2 | 1217 | 10 | 24.10 | 300 | 2022 | 2024-07-03 | 2*2 | Raul Ritter | 24 | 23 | 75 | 3 | 4.6 |  | M.Quebrado a 3,1 m
Glombovski | Eucalyptus hybrid regrowth | 4*2 | 1217 | 10 | 24.10 | 300 | 2022 | 2024-07-03 | 2*2 | Raul Ritter | 24 | 23 | 76 | 3 | 4.6 | 7.5 |  | 0.0016619 | 6.4114
Glombovski | Eucalyptus hybrid regrowth | 4*2 | 1217 | 10 | 24.10 | 300 | 2022 | 2024-07-03 | 2*2 | Raul Ritter | 24 | 23 | 77 | 3 | 3.5 | 7.3 |  | 0.00096212 | 3.7734
Glombovski | Eucalyptus hybrid regrowth | 4*2 | 1217 | 10 | 24.10 | 300 | 2022 | 2024-07-03 | 2*2 | Raul Ritter | 24 | 23 | 78 | 3 | 3.6 | 7.3 |  | 0.0010179 | 3.9734
Glombovski | Eucalyptus hybrid regrowth | 4*2 | 1217 | 10 | 24.10 | 300 | 2022 | 2024-07-03 | 2*2 | Raul Ritter | 24 | 23 | 79 | 3 | 1 | 2.1285 |  | 7.854e-05 | 0.10059
Glombovski | Eucalyptus hybrid regrowth | 4*2 | 1217 | 10 | 24.10 | 300 | 2022 | 2024-07-03 | 2*2 | Raul Ritter | 24 | 24 | 80 | 3 |  |  | F
Glombovski | Eucalyptus hybrid regrowth | 4*2 | 1217 | 10 | 24.10 | 300 | 2022 | 2024-07-03 | 2*2 | Raul Ritter | 24 | 25 | 81 | 3 | 6.3 | 8.1 |  | 0.0031173 | 12.398
Glombovski | Eucalyptus hybrid regrowth | 4*2 | 1217 | 10 | 24.10 | 300 | 2022 | 2024-07-03 | 2*2 | Raul Ritter | 24 | 25 | 82 | 3 | 5.9 | 7.9 |  | 0.002734 | 10.7011
Glombovski | Eucalyptus hybrid regrowth | 4*2 | 1217 | 10 | 24.10 | 300 | 2022 | 2024-07-03 | 2*2 | Raul Ritter | 24 | 25 | 83 | 3 | 4.5 | 7.5 |  | 0.0015904 | 6.1583
Glombovski | Eucalyptus hybrid regrowth | 4*2 | 1217 | 10 | 24.10 | 300 | 2022 | 2024-07-03 | 2*2 | Raul Ritter | 24 | 25 | 84 | 3 | 2 | 4.5 |  | 0.00031416 | 0.80312
Glombovski | Eucalyptus hybrid regrowth | 4*2 | 1217 | 10 | 24.10 | 300 | 2022 | 2024-07-03 | 2*2 | Raul Ritter | 24 | 25 | 85 | 3 | 1.6 | 3.3009 |  | 0.00020106 | 0.38203
Glombovski | Eucalyptus hybrid regrowth | 4*2 | 1217 | 10 | 24.10 | 300 | 2022 | 2024-07-03 | 2*2 | Raul Ritter | 24 | 26 | 86 | 3 | 7.7 |  | M
Glombovski | Eucalyptus hybrid regrowth | 4*2 | 1217 | 10 | 24.10 | 300 | 2022 | 2024-07-03 | 2*2 | Raul Ritter | 24 | 26 | 87 | 3 | 7.3 | 8.2 |  | 0.0041854 | 16.4583
Glombovski | Eucalyptus hybrid regrowth | 4*2 | 1217 | 10 | 24.10 | 300 | 2022 | 2024-07-03 | 2*2 | Raul Ritter | 24 | 26 | 88 | 3 | 2.7 | 4.5 |  | 0.00057256 | 1.3922
Glombovski | Eucalyptus hybrid regrowth | 4*2 | 1217 | 10 | 24.10 | 300 | 2022 | 2024-07-03 | 2*2 | Raul Ritter | 24 | 26 | 89 | 3 | 1.7 | 3.4886 |  | 0.00022698 | 0.45316
Glombovski | Eucalyptus hybrid regrowth | 4*2 | 1217 | 10 | 24.10 | 300 | 2022 | 2024-07-03 | 2*2 | Raul Ritter | 24 | 26 | 90 | 3 | 3.6 | 5.2 |  | 0.0010179 | 2.7568
Glombovski | Eucalyptus hybrid regrowth | 4*2 | 1217 | 10 | 24.10 | 300 | 2022 | 2024-07-03 | 2*2 | Raul Ritter | 24 | 26 | 91 | 3 | 5.3 | 7.8 |  | 0.0022062 | 8.6713
Glombovski | Eucalyptus hybrid regrowth | 4*2 | 1217 | 10 | 24.10 | 300 | 2022 | 2024-07-03 | 2*2 | Raul Ritter | 24 | 27 | 92 | 4 | 2.4 |  | M
Glombovski | Eucalyptus hybrid regrowth | 4*2 | 1217 | 10 | 24.10 | 300 | 2022 | 2024-07-03 | 2*2 | Raul Ritter | 24 | 27 | 93 | 4 | 2.8 | 5.4099 |  | 0.00061575 | 1.8149
Glombovski | Eucalyptus hybrid regrowth | 4*2 | 1217 | 10 | 24.10 | 300 | 2022 | 2024-07-03 | 2*2 | Raul Ritter | 24 | 27 | 94 | 4 | 2.4 | 4.7418 |  | 0.00045239 | 1.1869
Glombovski | Eucalyptus hybrid regrowth | 4*2 | 1217 | 10 | 24.10 | 300 | 2022 | 2024-07-03 | 2*2 | Raul Ritter | 24 | 28 | 95 | 4 | 4.9 |  | M
Glombovski | Eucalyptus hybrid regrowth | 4*2 | 1217 | 10 | 24.10 | 300 | 2022 | 2024-07-03 | 2*2 | Raul Ritter | 24 | 28 | 96 | 4 | 5.2 | 8.6855 |  | 0.0021237 | 9.4025
Glombovski | Eucalyptus hybrid regrowth | 4*2 | 1217 | 10 | 24.10 | 300 | 2022 | 2024-07-03 | 2*2 | Raul Ritter | 24 | 28 | 97 | 4 | 5 | 8.4605 |  | 0.0019635 | 8.5062
Glombovski | Eucalyptus hybrid regrowth | 4*2 | 1217 | 10 | 24.10 | 300 | 2022 | 2024-07-03 | 2*2 | Raul Ritter | 24 | 29 | 98 | 4 | 5.2 |  | M
Glombovski | Eucalyptus hybrid regrowth | 4*2 | 1217 | 10 | 24.10 | 300 | 2022 | 2024-07-03 | 2*2 | Raul Ritter | 24 | 29 | 99 | 4 | 5 | 8.4605 |  | 0.0019635 | 8.5062
Glombovski | Eucalyptus hybrid regrowth | 4*2 | 1217 | 10 | 24.10 | 300 | 2022 | 2024-07-03 | 2*2 | Raul Ritter | 24 | 29 | 100 | 4 | 1.7 | 3.4886 |  | 0.00022698 | 0.45316
Glombovski | Eucalyptus hybrid regrowth | 4*2 | 1217 | 10 | 24.10 | 300 | 2022 | 2024-07-03 | 2*2 | Raul Ritter | 24 | 29 | 101 | 4 | 5.2 | 8.6855 |  | 0.0021237 | 9.4025
Glombovski | Eucalyptus hybrid regrowth | 4*2 | 1217 | 10 | 24.10 | 300 | 2022 | 2024-07-03 | 2*2 | Raul Ritter | 24 | 29 | 102 | 4 | 2.5 | 4.9121 |  | 0.00049088 | 1.3288
Glombovski | Eucalyptus hybrid regrowth | 4*2 | 1217 | 10 | 24.10 | 300 | 2022 | 2024-07-03 | 2*2 | Raul Ritter | 24 | 29 | 103 | 4 | 1.9 | 3.8576 |  | 0.00028353 | 0.61924
Glombovski | Eucalyptus hybrid regrowth | 4*2 | 1217 | 10 | 24.10 | 300 | 2022 | 2024-07-03 | 2*2 | Raul Ritter | 24 | 30 | 104 | 4 | 5.1 |  | M
Glombovski | Eucalyptus hybrid regrowth | 4*2 | 1217 | 10 | 24.10 | 300 | 2022 | 2024-07-03 | 2*2 | Raul Ritter | 24 | 30 | 105 | 4 | 6.1 | 9.5897 |  | 0.0029225 | 14.0179
Glombovski | Eucalyptus hybrid regrowth | 4*2 | 1217 | 10 | 24.10 | 300 | 2022 | 2024-07-03 | 2*2 | Raul Ritter | 24 | 30 | 106 | 4 | 5.1 | 8.5741 |  | 0.0020428 | 8.9483
Glombovski | Eucalyptus hybrid regrowth | 4*2 | 1217 | 10 | 24.10 | 300 | 2022 | 2024-07-03 | 2*2 | Raul Ritter | 24 | 30 | 107 | 4 | 2.8 | 5.4099 |  | 0.00061575 | 1.8149
Glombovski | Eucalyptus hybrid regrowth | 4*2 | 1217 | 10 | 24.10 | 300 | 2022 | 2024-07-03 | 2*2 | Raul Ritter | 24 | 31 | 108 | 4 | 6.2 |  | M
Glombovski | Eucalyptus hybrid regrowth | 4*2 | 1217 | 10 | 24.10 | 300 | 2022 | 2024-07-03 | 2*2 | Raul Ritter | 24 | 31 | 109 | 4 | 6.5 | 9.9349 |  | 0.0033183 | 16.3605
Glombovski | Eucalyptus hybrid regrowth | 4*2 | 1217 | 10 | 24.10 | 300 | 2022 | 2024-07-03 | 2*2 | Raul Ritter | 24 | 31 | 110 | 4 | 4.9 | 8.3447 |  | 0.0018857 | 8.0762
Glombovski | Eucalyptus hybrid regrowth | 4*2 | 1217 | 10 | 24.10 | 300 | 2022 | 2024-07-03 | 2*2 | Raul Ritter | 24 | 31 | 111 | 4 | 2.7 | 5.2462 |  | 0.00057256 | 1.6425
Glombovski | Eucalyptus hybrid regrowth | 4*2 | 1217 | 10 | 24.10 | 300 | 2022 | 2024-07-03 | 2*2 | Raul Ritter | 24 | 31 | 112 | 4 | 2 | 4.0388 |  | 0.00031416 | 0.71479
Glombovski | Eucalyptus hybrid regrowth | 4*2 | 1217 | 10 | 24.10 | 300 | 2022 | 2024-07-03 | 2*2 | Raul Ritter | 24 | 32 | 113 | 4 | 5 |  | M
Glombovski | Eucalyptus hybrid regrowth | 4*2 | 1217 | 10 | 24.10 | 300 | 2022 | 2024-07-03 | 2*2 | Raul Ritter | 24 | 32 | 114 | 4 | 4 | 7.2048 |  | 0.0012566 | 4.7522
Glombovski | Eucalyptus hybrid regrowth | 4*2 | 1217 | 10 | 24.10 | 300 | 2022 | 2024-07-03 | 2*2 | Raul Ritter | 24 | 32 | 115 | 4 | 3.4 | 6.3466 |  | 0.00090792 | 3.0772
Glombovski | Eucalyptus hybrid regrowth | 4*2 | 1217 | 10 | 24.10 | 300 | 2022 | 2024-07-03 | 2*2 | Raul Ritter | 24 | 32 | 116 | 4 | 4 | 7.2048 |  | 0.0012566 | 4.7522
Glombovski | Eucalyptus hybrid regrowth | 4*2 | 1217 | 10 | 24.10 | 300 | 2022 | 2024-07-03 | 2*2 | Raul Ritter | 24 | 32 | 117 | 4 | 1.2 | 2.528 |  | 0.0001131 | 0.16913
Glombovski | Eucalyptus hybrid regrowth | 4*2 | 1217 | 10 | 24.10 | 300 | 2022 | 2024-07-03 | 2*2 | Raul Ritter | 24 | 32 | 118 | 4 | 1.5 | 3.1109 |  | 0.00017672 | 0.31841
Glombovski | Eucalyptus hybrid regrowth | 4*2 | 1217 | 10 | 24.10 | 300 | 2022 | 2024-07-03 | 2*2 | Raul Ritter | 24 | 33 | 119 | 4 | 4.9 |  | M
Glombovski | Eucalyptus hybrid regrowth | 4*2 | 1217 | 10 | 24.10 | 300 | 2022 | 2024-07-03 | 2*2 | Raul Ritter | 24 | 33 | 120 | 4 | 5.9 | 9.4041 |  | 0.002734 | 12.9119
Glombovski | Eucalyptus hybrid regrowth | 4*2 | 1217 | 10 | 24.10 | 300 | 2022 | 2024-07-03 | 2*2 | Raul Ritter | 24 | 33 | 121 | 4 | 2.8 | 5.4099 |  | 0.00061575 | 1.8149
Glombovski | Eucalyptus hybrid regrowth | 4*2 | 1217 | 10 | 24.10 | 300 | 2022 | 2024-07-03 | 2*2 | Raul Ritter | 24 | 33 | 122 | 4 | 1.5 | 3.1109 |  | 0.00017672 | 0.31841
Glombovski | Eucalyptus hybrid regrowth | 4*2 | 1217 | 10 | 24.10 | 300 | 2022 | 2024-07-03 | 2*2 | Raul Ritter | 24 | 34 | 123 | 4 | 5.9 |  | M
Glombovski | Eucalyptus hybrid regrowth | 4*2 | 1217 | 10 | 24.10 | 300 | 2022 | 2024-07-03 | 2*2 | Raul Ritter | 24 | 34 | 124 | 4 | 5.2 | 8.6855 |  | 0.0021237 | 9.4025
Glombovski | Eucalyptus hybrid regrowth | 4*2 | 1217 | 10 | 24.10 | 300 | 2022 | 2024-07-03 | 2*2 | Raul Ritter | 24 | 34 | 125 | 4 | 4 | 7.2048 |  | 0.0012566 | 4.7522
Glombovski | Eucalyptus hybrid regrowth | 4*2 | 1217 | 10 | 24.10 | 300 | 2022 | 2024-07-03 | 2*2 | Raul Ritter | 24 | 34 | 126 | 4 | 3.1 | 5.8881 |  | 0.00075477 | 2.3962
Glombovski | Eucalyptus hybrid regrowth | 4*2 | 1217 | 10 | 24.10 | 300 | 2022 | 2024-07-03 | 2*2 | Raul Ritter | 24 | 35 | 127 | 5 | 6.2 |  | M
Glombovski | Eucalyptus hybrid regrowth | 4*2 | 1217 | 10 | 24.10 | 300 | 2022 | 2024-07-03 | 2*2 | Raul Ritter | 24 | 35 | 128 | 5 | 5.4 | 8.9017 |  | 0.0022902 | 10.3466
Glombovski | Eucalyptus hybrid regrowth | 4*2 | 1217 | 10 | 24.10 | 300 | 2022 | 2024-07-03 | 2*2 | Raul Ritter | 24 | 35 | 129 | 5 | 4.6 | 7.9844 |  | 0.0016619 | 6.8588
Glombovski | Eucalyptus hybrid regrowth | 4*2 | 1217 | 10 | 24.10 | 300 | 2022 | 2024-07-03 | 2*2 | Raul Ritter | 24 | 35 | 130 | 5 | 4.6 | 7.9844 |  | 0.0016619 | 6.8588
Glombovski | Eucalyptus hybrid regrowth | 4*2 | 1217 | 10 | 24.10 | 300 | 2022 | 2024-07-03 | 2*2 | Raul Ritter | 24 | 35 | 131 | 5 | 1.3 | 2.7245 |  | 0.00013273 | 0.21232
Glombovski | Eucalyptus hybrid regrowth | 4*2 | 1217 | 10 | 24.10 | 300 | 2022 | 2024-07-03 | 2*2 | Raul Ritter | 24 | 35 | 132 | 5 | 1.3 | 2.7245 |  | 0.00013273 | 0.21232
Glombovski | Eucalyptus hybrid regrowth | 4*2 | 1217 | 10 | 24.10 | 300 | 2022 | 2024-07-03 | 2*2 | Raul Ritter | 24 | 35 | 133 | 5 | 1.2 | 2.528 |  | 0.0001131 | 0.16913
Glombovski | Eucalyptus hybrid regrowth | 4*2 | 1217 | 10 | 24.10 | 300 | 2022 | 2024-07-03 | 2*2 | Raul Ritter | 24 | 36 | 134 | 5 | 4.2 |  | M
Glombovski | Eucalyptus hybrid regrowth | 4*2 | 1217 | 10 | 24.10 | 300 | 2022 | 2024-07-03 | 2*2 | Raul Ritter | 24 | 36 | 135 | 5 | 5.5 | 9.0065 |  | 0.0023758 | 10.8364
Glombovski | Eucalyptus hybrid regrowth | 4*2 | 1217 | 10 | 24.10 | 300 | 2022 | 2024-07-03 | 2*2 | Raul Ritter | 24 | 36 | 136 | 5 | 3.3 | 6.196 |  | 0.0008553 | 2.8389
Glombovski | Eucalyptus hybrid regrowth | 4*2 | 1217 | 10 | 24.10 | 300 | 2022 | 2024-07-03 | 2*2 | Raul Ritter | 24 | 37 | 137 | 5 | 5.8 |  | M
Glombovski | Eucalyptus hybrid regrowth | 4*2 | 1217 | 10 | 24.10 | 300 | 2022 | 2024-07-03 | 2*2 | Raul Ritter | 24 | 37 | 138 | 5 | 5.6 | 9.1092 |  | 0.002463 | 11.3379
Glombovski | Eucalyptus hybrid regrowth | 4*2 | 1217 | 10 | 24.10 | 300 | 2022 | 2024-07-03 | 2*2 | Raul Ritter | 24 | 37 | 139 | 5 | 5.6 | 9.1092 |  | 0.002463 | 11.3379
Glombovski | Eucalyptus hybrid regrowth | 4*2 | 1217 | 10 | 24.10 | 300 | 2022 | 2024-07-03 | 2*2 | Raul Ritter | 24 | 37 | 140 | 5 | 1.9 | 3.8576 |  | 0.00028353 | 0.61924
Glombovski | Eucalyptus hybrid regrowth | 4*2 | 1217 | 10 | 24.10 | 300 | 2022 | 2024-07-03 | 2*2 | Raul Ritter | 24 | 37 | 141 | 5 | 1.3 | 2.7245 |  | 0.00013273 | 0.21232
Glombovski | Eucalyptus hybrid regrowth | 4*2 | 1217 | 10 | 24.10 | 300 | 2022 | 2024-07-03 | 2*2 | Raul Ritter | 24 | 37 | 142 | 5 | 1.3 | 2.7245 |  | 0.00013273 | 0.21232
Glombovski | Eucalyptus hybrid regrowth | 4*2 | 1217 | 10 | 24.10 | 300 | 2022 | 2024-07-03 | 2*2 | Raul Ritter | 24 | 38 | 143 | 5 | 6.2 |  | M
Glombovski | Eucalyptus hybrid regrowth | 4*2 | 1217 | 10 | 24.10 | 300 | 2022 | 2024-07-03 | 2*2 | Raul Ritter | 24 | 38 | 144 | 5 | 6.3 | 9.7667 |  | 0.0031173 | 15.1678
Glombovski | Eucalyptus hybrid regrowth | 4*2 | 1217 | 10 | 24.10 | 300 | 2022 | 2024-07-03 | 2*2 | Raul Ritter | 24 | 38 | 145 | 5 | 5.1 | 8.5741 |  | 0.0020428 | 8.9483
Glombovski | Eucalyptus hybrid regrowth | 4*2 | 1217 | 10 | 24.10 | 300 | 2022 | 2024-07-03 | 2*2 | Raul Ritter | 24 | 38 | 146 | 5 | 2.5 | 4.9121 |  | 0.00049088 | 1.3288
Glombovski | Eucalyptus hybrid regrowth | 4*2 | 1217 | 10 | 24.10 | 300 | 2022 | 2024-07-03 | 2*2 | Raul Ritter | 24 | 38 | 147 | 5 | 1.5 | 3.1109 |  | 0.00017672 | 0.31841
Glombovski | Eucalyptus hybrid regrowth | 4*2 | 1217 | 10 | 24.10 | 300 | 2022 | 2024-07-03 | 2*2 | Raul Ritter | 24 | 38 | 148 | 5 | 1.1 | 2.3293 |  | 9.5033e-05 | 0.13202
Glombovski | Eucalyptus hybrid regrowth | 4*2 | 1217 | 10 | 24.10 | 300 | 2022 | 2024-07-03 | 2*2 | Raul Ritter | 24 | 38 | 149 | 5 | 1 | 2.1285 |  | 7.854e-05 | 0.10059
Glombovski | Eucalyptus hybrid regrowth | 4*2 | 1217 | 10 | 24.10 | 300 | 2022 | 2024-07-03 | 2*2 | Raul Ritter | 24 | 39 | 150 | 5 | 5.3 |  | M
Glombovski | Eucalyptus hybrid regrowth | 4*2 | 1217 | 10 | 24.10 | 300 | 2022 | 2024-07-03 | 2*2 | Raul Ritter | 24 | 39 | 151 | 5 | 3 | 5.7309 |  | 0.00070686 | 2.1915
Glombovski | Eucalyptus hybrid regrowth | 4*2 | 1217 | 10 | 24.10 | 300 | 2022 | 2024-07-03 | 2*2 | Raul Ritter | 24 | 39 | 152 | 5 | 6 | 9.498 |  | 0.0028274 | 13.4593
Glombovski | Eucalyptus hybrid regrowth | 4*2 | 1217 | 10 | 24.10 | 300 | 2022 | 2024-07-03 | 2*2 | Raul Ritter | 24 | 39 | 153 | 5 | 1.1 | 2.3293 |  | 9.5033e-05 | 0.13202
Glombovski | Eucalyptus hybrid regrowth | 4*2 | 1217 | 10 | 24.10 | 300 | 2022 | 2024-07-03 | 2*2 | Raul Ritter | 24 | 39 | 154 | 5 | 1.9 | 3.8576 |  | 0.00028353 | 0.61924
Glombovski | Eucalyptus hybrid regrowth | 4*2 | 1217 | 10 | 24.10 | 300 | 2022 | 2024-07-03 | 2*2 | Raul Ritter | 24 | 39 | 155 | 5 | 3.6 | 6.6414 |  | 0.0010179 | 3.5885
Glombovski | Eucalyptus hybrid regrowth | 4*2 | 1217 | 10 | 24.10 | 300 | 2022 | 2024-07-03 | 2*2 | Raul Ritter | 24 | 40 | 156 | 5 | 5.1 |  | M
Glombovski | Eucalyptus hybrid regrowth | 4*2 | 1217 | 10 | 24.10 | 300 | 2022 | 2024-07-03 | 2*2 | Raul Ritter | 24 | 40 | 157 | 5 | 5.9 | 9.4041 |  | 0.002734 | 12.9119
Glombovski | Eucalyptus hybrid regrowth | 4*2 | 1217 | 10 | 24.10 | 300 | 2022 | 2024-07-03 | 2*2 | Raul Ritter | 24 | 40 | 158 | 5 | 1.9 | 3.8576 |  | 0.00028353 | 0.61924
Glombovski | Eucalyptus hybrid regrowth | 4*2 | 1217 | 10 | 24.10 | 300 | 2022 | 2024-07-03 | 2*2 | Raul Ritter | 24 | 41 | 159 | 5 | 5.4 |  | M
Glombovski | Eucalyptus hybrid regrowth | 4*2 | 1217 | 10 | 24.10 | 300 | 2022 | 2024-07-03 | 2*2 | Raul Ritter | 24 | 41 | 160 | 5 | 4.2 | 7.4734 |  | 0.0013854 | 5.4059
Glombovski | Eucalyptus hybrid regrowth | 4*2 | 1217 | 10 | 24.10 | 300 | 2022 | 2024-07-03 | 2*2 | Raul Ritter | 24 | 41 | 161 | 5 | 5.4 | 8.9017 |  | 0.0022902 | 10.3466
Glombovski | Eucalyptus hybrid regrowth | 4*2 | 1217 | 10 | 24.10 | 300 | 2022 | 2024-07-03 | 2*2 | Raul Ritter | 24 | 41 | 162 | 5 | 2.2 | 4.3947 |  | 0.00038013 | 0.93235
Glombovski | Eucalyptus hybrid regrowth | 4*2 | 1217 | 10 | 24.10 | 300 | 2022 | 2024-07-03 | 2*2 | Raul Ritter | 24 | 41 | 163 | 5 | 1.8 | 3.6742 |  | 0.00025447 | 0.53213
Glombovski | Eucalyptus hybrid regrowth | 4*2 | 1217 | 10 | 24.10 | 300 | 2022 | 2024-07-03 | 2*2 | Raul Ritter | 24 | 42 | 164 | 5 | 5.7 |  | M.Quebrado a 2,5 m
Glombovski | Eucalyptus hybrid regrowth | 4*2 | 1217 | 10 | 24.10 | 300 | 2022 | 2024-07-03 | 2*2 | Raul Ritter | 24 | 42 | 165 | 5 | 1.8 | 3.6742 |  | 0.00025447 | 0.53213
Glombovski | Eucalyptus hybrid regrowth | 4*2 | 1217 | 10 | 24.10 | 300 | 2022 | 2024-07-03 | 2*2 | Raul Ritter | 24 | 42 | 166 | 5 | 1.7 | 3.4886 |  | 0.00022698 | 0.45316
Glombovski | Eucalyptus hybrid regrowth | 4*2 | 1217 | 10 | 24.10 | 300 | 2022 | 2024-07-03 | 2*2 | Raul Ritter | 24 | 42 | 167 | 5 | 2.2 | 4.3947 |  | 0.00038013 | 0.93235
Glombovski | Eucalyptus hybrid regrowth | 4*2 | 1217 | 10 | 24.10 | 300 | 2022 | 2024-07-03 | 2*2 | Raul Ritter | 24 | 42 | 168 | 5 | 5.9 | 9.4041 |  | 0.002734 | 12.9119
Glombovski | Eucalyptus hybrid regrowth | 4*2 | 1217 | 10 | 24.10 | 300 | 2022 | 2024-07-03 | 2*2 | Raul Ritter | 24 | 43 | 169 | 6 | 6.1 |  | M
Glombovski | Eucalyptus hybrid regrowth | 4*2 | 1217 | 10 | 24.10 | 300 | 2022 | 2024-07-03 | 2*2 | Raul Ritter | 24 | 43 | 170 | 6 | 5.8 | 9.308 |  | 0.0026421 | 12.3758
Glombovski | Eucalyptus hybrid regrowth | 4*2 | 1217 | 10 | 24.10 | 300 | 2022 | 2024-07-03 | 2*2 | Raul Ritter | 24 | 43 | 171 | 6 | 2.4 | 4.7418 |  | 0.00045239 | 1.1869
Glombovski | Eucalyptus hybrid regrowth | 4*2 | 1217 | 10 | 24.10 | 300 | 2022 | 2024-07-03 | 2*2 | Raul Ritter | 24 | 43 | 172 | 6 | 5.6 | 9.1092 |  | 0.002463 | 11.3379
Glombovski | Eucalyptus hybrid regrowth | 4*2 | 1217 | 10 | 24.10 | 300 | 2022 | 2024-07-03 | 2*2 | Raul Ritter | 24 | 43 | 173 | 6 | 2 | 4.0388 |  | 0.00031416 | 0.71479
Glombovski | Eucalyptus hybrid regrowth | 4*2 | 1217 | 10 | 24.10 | 300 | 2022 | 2024-07-03 | 2*2 | Raul Ritter | 24 | 44 | 174 | 6 | 2.4 | 4.7418 |  | 0.00045239 | 1.1869
Glombovski | Eucalyptus hybrid regrowth | 4*2 | 1217 | 10 | 24.10 | 300 | 2022 | 2024-07-03 | 2*2 | Raul Ritter | 24 | 45 | 175 | 6 | 6 |  | M
Glombovski | Eucalyptus hybrid regrowth | 4*2 | 1217 | 10 | 24.10 | 300 | 2022 | 2024-07-03 | 2*2 | Raul Ritter | 24 | 45 | 176 | 6 | 2.2 | 4.3947 |  | 0.00038013 | 0.93235
Glombovski | Eucalyptus hybrid regrowth | 4*2 | 1217 | 10 | 24.10 | 300 | 2022 | 2024-07-03 | 2*2 | Raul Ritter | 24 | 45 | 177 | 6 | 2.5 | 4.9121 |  | 0.00049088 | 1.3288
Glombovski | Eucalyptus hybrid regrowth | 4*2 | 1217 | 10 | 24.10 | 300 | 2022 | 2024-07-03 | 2*2 | Raul Ritter | 24 | 45 | 178 | 6 | 2.3 | 4.5693 |  | 0.00041548 | 1.0549
Glombovski | Eucalyptus hybrid regrowth | 4*2 | 1217 | 10 | 24.10 | 300 | 2022 | 2024-07-03 | 2*2 | Raul Ritter | 24 | 45 | 179 | 6 | 6.7 | 10.0944 |  | 0.0035257 | 17.5945
Glombovski | Eucalyptus hybrid regrowth | 4*2 | 1217 | 10 | 24.10 | 300 | 2022 | 2024-07-03 | 2*2 | Raul Ritter | 24 | 46 | 180 | 6 | 5 |  | M
Glombovski | Eucalyptus hybrid regrowth | 4*2 | 1217 | 10 | 24.10 | 300 | 2022 | 2024-07-03 | 2*2 | Raul Ritter | 24 | 46 | 181 | 6 | 3.5 | 6.4951 |  | 0.00096212 | 3.327
Glombovski | Eucalyptus hybrid regrowth | 4*2 | 1217 | 10 | 24.10 | 300 | 2022 | 2024-07-03 | 2*2 | Raul Ritter | 24 | 46 | 182 | 6 | 5.5 | 9.0065 |  | 0.0023758 | 10.8364
Glombovski | Eucalyptus hybrid regrowth | 4*2 | 1217 | 10 | 24.10 | 300 | 2022 | 2024-07-03 | 2*2 | Raul Ritter | 24 | 46 | 183 | 6 | 1.9 | 3.8576 |  | 0.00028353 | 0.61924
Glombovski | Eucalyptus hybrid regrowth | 4*2 | 1217 | 10 | 24.10 | 300 | 2022 | 2024-07-03 | 2*2 | Raul Ritter | 24 | 46 | 184 | 6 | 2.3 | 4.5693 |  | 0.00041548 | 1.0549
Glombovski | Eucalyptus hybrid regrowth | 4*2 | 1217 | 10 | 24.10 | 300 | 2022 | 2024-07-03 | 2*2 | Raul Ritter | 24 | 46 | 185 | 6 | 1.2 | 2.528 |  | 0.0001131 | 0.16913
Glombovski | Eucalyptus hybrid regrowth | 4*2 | 1217 | 10 | 24.10 | 300 | 2022 | 2024-07-03 | 2*2 | Raul Ritter | 24 | 47 | 186 | 6 | 1.9 | 3.8576 |  | 0.00028353 | 0.61924
Glombovski | Eucalyptus hybrid regrowth | 4*2 | 1217 | 10 | 24.10 | 300 | 2022 | 2024-07-03 | 2*2 | Raul Ritter | 24 | 48 | 187 | 6 | 6.8 |  | M
Glombovski | Eucalyptus hybrid regrowth | 4*2 | 1217 | 10 | 24.10 | 300 | 2022 | 2024-07-03 | 2*2 | Raul Ritter | 24 | 48 | 188 | 6 | 6.4 | 9.8519 |  | 0.003217 | 15.7589
Glombovski | Eucalyptus hybrid regrowth | 4*2 | 1217 | 10 | 24.10 | 300 | 2022 | 2024-07-03 | 2*2 | Raul Ritter | 24 | 48 | 189 | 6 | 5.7 | 9.2097 |  | 0.0025518 | 11.8511
Glombovski | Eucalyptus hybrid regrowth | 4*2 | 1217 | 10 | 24.10 | 300 | 2022 | 2024-07-03 | 2*2 | Raul Ritter | 24 | 48 | 190 | 6 | 1.7 | 3.4886 |  | 0.00022698 | 0.45316
Glombovski | Eucalyptus hybrid regrowth | 4*2 | 1217 | 10 | 24.10 | 300 | 2022 | 2024-07-03 | 2*2 | Raul Ritter | 24 | 48 | 191 | 6 | 1.8 | 3.6742 |  | 0.00025447 | 0.53213
Glombovski | Eucalyptus hybrid regrowth | 4*2 | 1217 | 10 | 24.10 | 300 | 2022 | 2024-07-03 | 2*2 | Raul Ritter | 24 | 48 | 192 | 6 | 3.2 | 6.0431 |  | 0.00080425 | 2.6119
Glombovski | Eucalyptus hybrid regrowth | 4*2 | 1217 | 10 | 24.10 | 300 | 2022 | 2024-07-03 | 2*2 | Raul Ritter | 24 | 48 | 193 | 6 | 1 | 2.1285 |  | 7.854e-05 | 0.10059
Glombovski | Eucalyptus hybrid regrowth | 4*2 | 1217 | 10 | 24.10 | 300 | 2022 | 2024-07-03 | 2*2 | Raul Ritter | 24 | 49 | 194 | 6 |  |  | F
Glombovski | Eucalyptus hybrid regrowth | 4*2 | 1217 | 10 | 24.10 | 300 | 2022 | 2024-07-03 | 2*2 | Raul Ritter | 24 | 50 | 195 | 6 | 6.6 |  | M
Glombovski | Eucalyptus hybrid regrowth | 4*2 | 1217 | 10 | 24.10 | 300 | 2022 | 2024-07-03 | 2*2 | Raul Ritter | 24 | 50 | 196 | 6 | 6.6 | 10.0158 |  | 0.0034212 | 16.9724
Glombovski | Eucalyptus hybrid regrowth | 4*2 | 1217 | 10 | 24.10 | 300 | 2022 | 2024-07-03 | 2*2 | Raul Ritter | 24 | 50 | 197 | 6 | 2.1 | 4.2178 |  | 0.00034636 | 0.81907
Glombovski | Eucalyptus hybrid regrowth | 4*2 | 1217 | 10 | 24.10 | 300 | 2022 | 2024-07-03 | 2*2 | Raul Ritter | 24 | 50 | 198 | 6 | 5.2 | 8.6855 |  | 0.0021237 | 9.4025
Glombovski | Eucalyptus hybrid regrowth | 4*2 | 1217 | 10 | 24.10 | 300 | 2022 | 2024-07-03 | 2*2 | Raul Ritter | 24 | 50 | 199 | 6 | 4.4 | 7.7333 |  | 0.0015205 | 6.108
Glombovski | Eucalyptus hybrid regrowth | 4*2 | 1217 | 10 | 24.10 | 300 | 2022 | 2024-07-03 | 2*2 | Raul Ritter | 24 | 50 | 200 | 6 | 2.2 | 4.3947 |  | 0.00038013 | 0.93235
Glombovski | Eucalyptus hybrid regrowth | 4*2 | 1217 | 10 | 24.10 | 300 | 2022 | 2024-07-03 | 2*2 | Raul Ritter | 24 | 51 | 201 | 6 |  |  | F
Glombovski | Eucalyptus hybrid regrowth | 4*2 | 1217 | 10 | 24.10 | 300 | 2022 | 2024-07-03 | 2*2 | Raul Ritter | 24 | 52 | 202 | 6 | 5.6 |  | M
Glombovski | Eucalyptus hybrid regrowth | 4*2 | 1217 | 10 | 24.10 | 300 | 2022 | 2024-07-03 | 2*2 | Raul Ritter | 24 | 52 | 203 | 6 | 4.3 | 7.6044 |  | 0.0014522 | 5.7509
Glombovski | Eucalyptus hybrid regrowth | 4*2 | 1217 | 10 | 24.10 | 300 | 2022 | 2024-07-03 | 2*2 | Raul Ritter | 24 | 52 | 204 | 6 | 1.2 | 2.528 |  | 0.0001131 | 0.16913
Glombovski | Eucalyptus hybrid regrowth | 4*2 | 1217 | 10 | 24.10 | 300 | 2022 | 2024-07-03 | 2*2 | Raul Ritter | 24 | 52 | 205 | 6 | 6.4 | 9.8519 |  | 0.003217 | 15.7589
Glombovski | Eucalyptus hybrid regrowth | 4*2 | 1217 | 10 | 24.10 | 300 | 2022 | 2024-07-03 | 2*2 | Raul Ritter | 24 | 52 | 206 | 6 | 3.1 | 5.8881 |  | 0.00075477 | 2.3962
Glombovski | Eucalyptus hybrid regrowth | 4*2 | 1217 | 10 | 24.10 | 300 | 2022 | 2024-07-03 | 2*2 | Raul Ritter | 24 | 53 | 207 | 7 | 5.2 |  | M
Glombovski | Eucalyptus hybrid regrowth | 4*2 | 1217 | 10 | 24.10 | 300 | 2022 | 2024-07-03 | 2*2 | Raul Ritter | 24 | 53 | 208 | 7 | 5.9 | 9.4041 |  | 0.002734 | 12.9119
Glombovski | Eucalyptus hybrid regrowth | 4*2 | 1217 | 10 | 24.10 | 300 | 2022 | 2024-07-03 | 2*2 | Raul Ritter | 24 | 53 | 209 | 7 | 4.9 | 8.3447 |  | 0.0018857 | 8.0762
Glombovski | Eucalyptus hybrid regrowth | 4*2 | 1217 | 10 | 24.10 | 300 | 2022 | 2024-07-03 | 2*2 | Raul Ritter | 24 | 53 | 210 | 7 | 1.2 | 2.528 |  | 0.0001131 | 0.16913
Glombovski | Eucalyptus hybrid regrowth | 4*2 | 1217 | 10 | 24.10 | 300 | 2022 | 2024-07-03 | 2*2 | Raul Ritter | 24 | 54 | 211 | 7 | 3.9 |  | M
Glombovski | Eucalyptus hybrid regrowth | 4*2 | 1217 | 10 | 24.10 | 300 | 2022 | 2024-07-03 | 2*2 | Raul Ritter | 24 | 54 | 212 | 7 | 5.5 | 9.0065 |  | 0.0023758 | 10.8364
Glombovski | Eucalyptus hybrid regrowth | 4*2 | 1217 | 10 | 24.10 | 300 | 2022 | 2024-07-03 | 2*2 | Raul Ritter | 24 | 54 | 213 | 7 | 0.9 | 1.9255 |  | 6.3617e-05 | 0.074434
Glombovski | Eucalyptus hybrid regrowth | 4*2 | 1217 | 10 | 24.10 | 300 | 2022 | 2024-07-03 | 2*2 | Raul Ritter | 24 | 55 | 214 | 7 |  |  | F
Glombovski | Eucalyptus hybrid regrowth | 4*2 | 1217 | 10 | 24.10 | 300 | 2022 | 2024-07-03 | 2*2 | Raul Ritter | 24 | 56 | 215 | 7 | 4.6 |  | M
Glombovski | Eucalyptus hybrid regrowth | 4*2 | 1217 | 10 | 24.10 | 300 | 2022 | 2024-07-03 | 2*2 | Raul Ritter | 24 | 56 | 216 | 7 | 4.6 | 7.9844 |  | 0.0016619 | 6.8588
Glombovski | Eucalyptus hybrid regrowth | 4*2 | 1217 | 10 | 24.10 | 300 | 2022 | 2024-07-03 | 2*2 | Raul Ritter | 24 | 56 | 217 | 7 | 3.1 | 5.8881 |  | 0.00075477 | 2.3962
Glombovski | Eucalyptus hybrid regrowth | 4*2 | 1217 | 10 | 24.10 | 300 | 2022 | 2024-07-03 | 2*2 | Raul Ritter | 24 | 56 | 218 | 7 | 2.1 | 4.2178 |  | 0.00034636 | 0.81907
Glombovski | Eucalyptus hybrid regrowth | 4*2 | 1217 | 10 | 24.10 | 300 | 2022 | 2024-07-03 | 2*2 | Raul Ritter | 24 | 57 | 219 | 7 | 7.5 |  | M
Glombovski | Eucalyptus hybrid regrowth | 4*2 | 1217 | 10 | 24.10 | 300 | 2022 | 2024-07-03 | 2*2 | Raul Ritter | 24 | 57 | 220 | 7 | 7.1 | 10.3872 |  | 0.0039592 | 20.1802
Glombovski | Eucalyptus hybrid regrowth | 4*2 | 1217 | 10 | 24.10 | 300 | 2022 | 2024-07-03 | 2*2 | Raul Ritter | 24 | 57 | 221 | 7 | 5.7 | 9.2097 |  | 0.0025518 | 11.8511
Glombovski | Eucalyptus hybrid regrowth | 4*2 | 1217 | 10 | 24.10 | 300 | 2022 | 2024-07-03 | 2*2 | Raul Ritter | 24 | 57 | 222 | 7 | 5.5 | 9.0065 |  | 0.0023758 | 10.8364
Glombovski | Eucalyptus hybrid regrowth | 4*2 | 1217 | 10 | 24.10 | 300 | 2022 | 2024-07-03 | 2*2 | Raul Ritter | 24 | 57 | 223 | 7 | 2.4 | 4.7418 |  | 0.00045239 | 1.1869
Glombovski | Eucalyptus hybrid regrowth | 4*2 | 1217 | 10 | 24.10 | 300 | 2022 | 2024-07-03 | 2*2 | Raul Ritter | 24 | 57 | 224 | 7 | 2 | 4.0388 |  | 0.00031416 | 0.71479
Glombovski | Eucalyptus hybrid regrowth | 4*2 | 1217 | 10 | 24.10 | 300 | 2022 | 2024-07-03 | 2*2 | Raul Ritter | 24 | 58 | 225 | 7 |  |  | F
Glombovski | Eucalyptus hybrid regrowth | 4*2 | 1217 | 10 | 24.10 | 300 | 2022 | 2024-07-03 | 2*2 | Raul Ritter | 24 | 59 | 226 | 7 | 5.6 |  | M
Glombovski | Eucalyptus hybrid regrowth | 4*2 | 1217 | 10 | 24.10 | 300 | 2022 | 2024-07-03 | 2*2 | Raul Ritter | 24 | 59 | 227 | 7 | 6.2 | 9.6793 |  | 0.0030191 | 14.5874
Glombovski | Eucalyptus hybrid regrowth | 4*2 | 1217 | 10 | 24.10 | 300 | 2022 | 2024-07-03 | 2*2 | Raul Ritter | 24 | 59 | 228 | 7 | 1.3 | 2.7245 |  | 0.00013273 | 0.21232
Glombovski | Eucalyptus hybrid regrowth | 4*2 | 1217 | 10 | 24.10 | 300 | 2022 | 2024-07-03 | 2*2 | Raul Ritter | 24 | 59 | 229 | 7 | 3.3 | 6.196 |  | 0.0008553 | 2.8389
Glombovski | Eucalyptus hybrid regrowth | 4*2 | 1217 | 10 | 24.10 | 300 | 2022 | 2024-07-03 | 2*2 | Raul Ritter | 24 | 59 | 230 | 7 | 2 | 4.0388 |  | 0.00031416 | 0.71479
Glombovski | Eucalyptus hybrid regrowth | 4*2 | 1217 | 10 | 24.10 | 300 | 2022 | 2024-07-03 | 2*2 | Raul Ritter | 24 | 60 | 231 | 7 |  |  | F
Glombovski | Eucalyptus hybrid regrowth | 4*2 | 1217 | 10 | 24.10 | 300 | 2022 | 2024-07-03 | 2*2 | Raul Ritter | 24 | 61 | 232 | 7 | 7.2 |  | M
Glombovski | Eucalyptus hybrid regrowth | 4*2 | 1217 | 10 | 24.10 | 300 | 2022 | 2024-07-03 | 2*2 | Raul Ritter | 24 | 61 | 233 | 7 | 3.4 | 6.3466 |  | 0.00090792 | 3.0772
Glombovski | Eucalyptus hybrid regrowth | 4*2 | 1217 | 10 | 24.10 | 300 | 2022 | 2024-07-03 | 2*2 | Raul Ritter | 24 | 61 | 234 | 7 | 2.2 | 4.3947 |  | 0.00038013 | 0.93235
Glombovski | Eucalyptus hybrid regrowth | 4*2 | 1217 | 10 | 24.10 | 300 | 2022 | 2024-07-03 | 2*2 | Raul Ritter | 24 | 61 | 235 | 7 | 6.9 | 10.2452 |  | 0.0037393 | 18.8683
Glombovski | Eucalyptus hybrid regrowth | 4*2 | 1217 | 10 | 24.10 | 300 | 2022 | 2024-07-03 | 2*2 | Raul Ritter | 24 | 61 | 236 | 7 | 3.5 | 6.4951 |  | 0.00096212 | 3.327
Glombovski | Eucalyptus hybrid regrowth | 4*2 | 1217 | 10 | 24.10 | 300 | 2022 | 2024-07-03 | 2*2 | Raul Ritter | 24 | 62 | 237 | 7 |  |  | F
Glombovski | Eucalyptus hybrid regrowth | 4*2 | 1217 | 10 | 24.10 | 300 | 2022 | 2024-07-03 | 2*2 | Raul Ritter | 24 | 63 | 238 | 8 | 5.2 |  | M
Glombovski | Eucalyptus hybrid regrowth | 4*2 | 1217 | 10 | 24.10 | 300 | 2022 | 2024-07-03 | 2*2 | Raul Ritter | 24 | 63 | 239 | 8 | 4.9 | 8.3447 |  | 0.0018857 | 8.0762
Glombovski | Eucalyptus hybrid regrowth | 4*2 | 1217 | 10 | 24.10 | 300 | 2022 | 2024-07-03 | 2*2 | Raul Ritter | 24 | 63 | 240 | 8 | 5 | 8.4605 |  | 0.0019635 | 8.5062
Glombovski | Eucalyptus hybrid regrowth | 4*2 | 1217 | 10 | 24.10 | 300 | 2022 | 2024-07-03 | 2*2 | Raul Ritter | 24 | 63 | 241 | 8 | 1.5 | 3.1109 |  | 0.00017672 | 0.31841
Glombovski | Eucalyptus hybrid regrowth | 4*2 | 1217 | 10 | 24.10 | 300 | 2022 | 2024-07-03 | 2*2 | Raul Ritter | 24 | 64 | 242 | 8 |  |  | F
Glombovski | Eucalyptus hybrid regrowth | 4*2 | 1217 | 10 | 24.10 | 300 | 2022 | 2024-07-03 | 2*2 | Raul Ritter | 24 | 65 | 243 | 8 | 6.8 |  | M
Glombovski | Eucalyptus hybrid regrowth | 4*2 | 1217 | 10 | 24.10 | 300 | 2022 | 2024-07-03 | 2*2 | Raul Ritter | 24 | 65 | 244 | 8 | 6.1 | 9.5897 |  | 0.0029225 | 14.0179
Glombovski | Eucalyptus hybrid regrowth | 4*2 | 1217 | 10 | 24.10 | 300 | 2022 | 2024-07-03 | 2*2 | Raul Ritter | 24 | 65 | 245 | 8 | 3.9 | 7.0672 |  | 0.0011946 | 4.4434
Glombovski | Eucalyptus hybrid regrowth | 4*2 | 1217 | 10 | 24.10 | 300 | 2022 | 2024-07-03 | 2*2 | Raul Ritter | 24 | 65 | 246 | 8 | 5.7 | 9.2097 |  | 0.0025518 | 11.8511
Glombovski | Eucalyptus hybrid regrowth | 4*2 | 1217 | 10 | 24.10 | 300 | 2022 | 2024-07-03 | 2*2 | Raul Ritter | 24 | 65 | 247 | 8 | 2.5 | 4.9121 |  | 0.00049088 | 1.3288
Glombovski | Eucalyptus hybrid regrowth | 4*2 | 1217 | 10 | 24.10 | 300 | 2022 | 2024-07-03 | 2*2 | Raul Ritter | 24 | 65 | 248 | 8 | 1.7 | 3.4886 |  | 0.00022698 | 0.45316
Glombovski | Eucalyptus hybrid regrowth | 4*2 | 1217 | 10 | 24.10 | 300 | 2022 | 2024-07-03 | 2*2 | Raul Ritter | 24 | 66 | 249 | 8 | 4.7 |  | M
Glombovski | Eucalyptus hybrid regrowth | 4*2 | 1217 | 10 | 24.10 | 300 | 2022 | 2024-07-03 | 2*2 | Raul Ritter | 24 | 66 | 250 | 8 | 5.5 | 9.0065 |  | 0.0023758 | 10.8364
Glombovski | Eucalyptus hybrid regrowth | 4*2 | 1217 | 10 | 24.10 | 300 | 2022 | 2024-07-03 | 2*2 | Raul Ritter | 24 | 66 | 251 | 8 | 2.4 | 4.7418 |  | 0.00045239 | 1.1869
Glombovski | Eucalyptus hybrid regrowth | 4*2 | 1217 | 10 | 24.10 | 300 | 2022 | 2024-07-03 | 2*2 | Raul Ritter | 24 | 66 | 252 | 8 | 1.3 | 2.7245 |  | 0.00013273 | 0.21232
Glombovski | Eucalyptus hybrid regrowth | 4*2 | 1217 | 10 | 24.10 | 300 | 2022 | 2024-07-03 | 2*2 | Raul Ritter | 24 | 67 | 253 | 8 | 3 | 5.7309 |  | 0.00070686 | 2.1915
Glombovski | Eucalyptus hybrid regrowth | 4*2 | 1217 | 10 | 24.10 | 300 | 2022 | 2024-07-03 | 2*2 | Raul Ritter | 24 | 67 | 254 | 8 | 1.3 | 2.7245 |  | 0.00013273 | 0.21232
Glombovski | Eucalyptus hybrid regrowth | 4*2 | 1217 | 10 | 24.10 | 300 | 2022 | 2024-07-03 | 2*2 | Raul Ritter | 24 | 68 | 255 | 8 | 7.1 |  | M
Glombovski | Eucalyptus hybrid regrowth | 4*2 | 1217 | 10 | 24.10 | 300 | 2022 | 2024-07-03 | 2*2 | Raul Ritter | 24 | 68 | 256 | 8 | 5.7 | 9.2097 |  | 0.0025518 | 11.8511
Glombovski | Eucalyptus hybrid regrowth | 4*2 | 1217 | 10 | 24.10 | 300 | 2022 | 2024-07-03 | 2*2 | Raul Ritter | 24 | 68 | 257 | 8 | 1 | 2.1285 |  | 7.854e-05 | 0.10059
Glombovski | Eucalyptus hybrid regrowth | 4*2 | 1217 | 10 | 24.10 | 300 | 2022 | 2024-07-03 | 2*2 | Raul Ritter | 24 | 68 | 258 | 8 | 6.6 | 10.0158 |  | 0.0034212 | 16.9724
Glombovski | Eucalyptus hybrid regrowth | 4*2 | 1217 | 10 | 24.10 | 300 | 2022 | 2024-07-03 | 2*2 | Raul Ritter | 24 | 68 | 259 | 8 | 1.9 | 3.8576 |  | 0.00028353 | 0.61924
Glombovski | Eucalyptus hybrid regrowth | 4*2 | 1217 | 10 | 24.10 | 300 | 2022 | 2024-07-03 | 2*2 | Raul Ritter | 24 | 68 | 260 | 8 | 1.6 | 3.3009 |  | 0.00020106 | 0.38203
Glombovski | Eucalyptus hybrid regrowth | 4*2 | 1217 | 10 | 24.10 | 300 | 2022 | 2024-07-03 | 2*2 | Raul Ritter | 24 | 68 | 261 | 8 | 2.1 | 4.2178 |  | 0.00034636 | 0.81907
Glombovski | Eucalyptus hybrid regrowth | 4*2 | 1217 | 10 | 24.10 | 300 | 2022 | 2024-07-03 | 2*2 | Raul Ritter | 24 | 69 | 262 | 8 | 3 | 5.7309 |  | 0.00070686 | 2.1915
Glombovski | Eucalyptus hybrid regrowth | 4*2 | 1217 | 10 | 24.10 | 300 | 2022 | 2024-07-03 | 2*2 | Raul Ritter | 24 | 70 | 263 | 8 | 5.5 | 9.0065 |  | 0.0023758 | 10.8364
Glombovski | Eucalyptus hybrid regrowth | 4*2 | 1217 | 10 | 24.10 | 300 | 2022 | 2024-07-03 | 2*2 | Raul Ritter | 24 | 70 | 264 | 8 | 5.2 | 8.6855 |  | 0.0021237 | 9.4025
Glombovski | Eucalyptus hybrid regrowth | 4*2 | 1217 | 10 | 24.10 | 300 | 2022 | 2024-07-03 | 2*2 | Raul Ritter | 24 | 70 | 265 | 8 | 5.1 | 8.5741 |  | 0.0020428 | 8.9483
Glombovski | Eucalyptus hybrid regrowth | 4*2 | 1217 | 10 | 24.10 | 300 | 2022 | 2024-07-03 | 2*2 | Raul Ritter | 24 | 70 | 266 | 8 | 1.5 | 3.1109 |  | 0.00017672 | 0.31841
Glombovski | Eucalyptus hybrid regrowth | 4*2 | 1217 | 10 | 24.10 | 300 | 2022 | 2024-07-03 | 2*2 | Raul Ritter | 24 | 71 | 267 | 8 | 1.6 |  | M
Glombovski | Eucalyptus hybrid regrowth | 4*2 | 1317 | 11 | 24.11 | 300 | 2022 | 2024-07-03 | 2*2 | Raul Ritter | 24 | 1 | 1 | 1 | 4.2 | 7.4734 |  | 0.0013854 | 5.4059
Glombovski | Eucalyptus hybrid regrowth | 4*2 | 1317 | 11 | 24.11 | 300 | 2022 | 2024-07-03 | 2*2 | Raul Ritter | 24 | 2 | 2 | 1 |  |  | F
Glombovski | Eucalyptus hybrid regrowth | 4*2 | 1317 | 11 | 24.11 | 300 | 2022 | 2024-07-03 | 2*2 | Raul Ritter | 24 | 3 | 3 | 1 | 1.9 |  | M
Glombovski | Eucalyptus hybrid regrowth | 4*2 | 1317 | 11 | 24.11 | 300 | 2022 | 2024-07-03 | 2*2 | Raul Ritter | 24 | 3 | 4 | 1 | 4.4 | 7.7333 |  | 0.0015205 | 6.108
Glombovski | Eucalyptus hybrid regrowth | 4*2 | 1317 | 11 | 24.11 | 300 | 2022 | 2024-07-03 | 2*2 | Raul Ritter | 24 | 4 | 5 | 1 | 2.5 | 4.9121 |  | 0.00049088 | 1.3288
Glombovski | Eucalyptus hybrid regrowth | 4*2 | 1317 | 11 | 24.11 | 300 | 2022 | 2024-07-03 | 2*2 | Raul Ritter | 24 | 4 | 6 | 1 | 2.7 | 5.2462 |  | 0.00057256 | 1.6425
Glombovski | Eucalyptus hybrid regrowth | 4*2 | 1317 | 11 | 24.11 | 300 | 2022 | 2024-07-03 | 2*2 | Raul Ritter | 24 | 4 | 7 | 1 | 2.4 | 4.7418 |  | 0.00045239 | 1.1869
Glombovski | Eucalyptus hybrid regrowth | 4*2 | 1317 | 11 | 24.11 | 300 | 2022 | 2024-07-03 | 2*2 | Raul Ritter | 24 | 4 | 8 | 1 | 3.8 | 6.9275 |  | 0.0011341 | 4.1466
Glombovski | Eucalyptus hybrid regrowth | 4*2 | 1317 | 11 | 24.11 | 300 | 2022 | 2024-07-03 | 2*2 | Raul Ritter | 24 | 4 | 9 | 1 | 7.3 | 10.5205 |  | 0.0041854 | 21.5283
Glombovski | Eucalyptus hybrid regrowth | 4*2 | 1317 | 11 | 24.11 | 300 | 2022 | 2024-07-03 | 2*2 | Raul Ritter | 24 | 4 | 10 | 1 | 1.8 | 3.6742 |  | 0.00025447 | 0.53213
Glombovski | Eucalyptus hybrid regrowth | 4*2 | 1317 | 11 | 24.11 | 300 | 2022 | 2024-07-03 | 2*2 | Raul Ritter | 24 | 4 | 11 | 1 | 4.1 | 7.3402 |  | 0.0013203 | 5.073
Glombovski | Eucalyptus hybrid regrowth | 4*2 | 1317 | 11 | 24.11 | 300 | 2022 | 2024-07-03 | 2*2 | Raul Ritter | 24 | 4 | 12 | 1 | 1.8 | 3.6742 |  | 0.00025447 | 0.53213
Glombovski | Eucalyptus hybrid regrowth | 4*2 | 1317 | 11 | 24.11 | 300 | 2022 | 2024-07-03 | 2*2 | Raul Ritter | 24 | 5 | 13 | 1 | 11.2 |  | M
Glombovski | Eucalyptus hybrid regrowth | 4*2 | 1317 | 11 | 24.11 | 300 | 2022 | 2024-07-03 | 2*2 | Raul Ritter | 24 | 5 | 14 | 1 | 1.6 | 3.3009 |  | 0.00020106 | 0.38203
Glombovski | Eucalyptus hybrid regrowth | 4*2 | 1317 | 11 | 24.11 | 300 | 2022 | 2024-07-03 | 2*2 | Raul Ritter | 24 | 5 | 15 | 1 | 3.5 | 6.4951 |  | 0.00096212 | 3.327
Glombovski | Eucalyptus hybrid regrowth | 4*2 | 1317 | 11 | 24.11 | 300 | 2022 | 2024-07-03 | 2*2 | Raul Ritter | 24 | 5 | 16 | 1 | 6.9 | 10.2452 |  | 0.0037393 | 18.8683
Glombovski | Eucalyptus hybrid regrowth | 4*2 | 1317 | 11 | 24.11 | 300 | 2022 | 2024-07-03 | 2*2 | Raul Ritter | 24 | 5 | 17 | 1 | 4.1 | 7.3402 |  | 0.0013203 | 5.073
Glombovski | Eucalyptus hybrid regrowth | 4*2 | 1317 | 11 | 24.11 | 300 | 2022 | 2024-07-03 | 2*2 | Raul Ritter | 24 | 6 | 18 | 1 |  |  | F
Glombovski | Eucalyptus hybrid regrowth | 4*2 | 1317 | 11 | 24.11 | 300 | 2022 | 2024-07-03 | 2*2 | Raul Ritter | 24 | 7 | 19 | 1 | 5.6 | 9.1092 |  | 0.002463 | 11.3379
Glombovski | Eucalyptus hybrid regrowth | 4*2 | 1317 | 11 | 24.11 | 300 | 2022 | 2024-07-03 | 2*2 | Raul Ritter | 24 | 8 | 20 | 1 |  |  | F
Glombovski | Eucalyptus hybrid regrowth | 4*2 | 1317 | 11 | 24.11 | 300 | 2022 | 2024-07-03 | 2*2 | Raul Ritter | 24 | 9 | 21 | 1 | 5 | 8.4605 |  | 0.0019635 | 8.5062
Glombovski | Eucalyptus hybrid regrowth | 4*2 | 1317 | 11 | 24.11 | 300 | 2022 | 2024-07-03 | 2*2 | Raul Ritter | 24 | 10 | 22 | 2 |  |  | F
Glombovski | Eucalyptus hybrid regrowth | 4*2 | 1317 | 11 | 24.11 | 300 | 2022 | 2024-07-03 | 2*2 | Raul Ritter | 24 | 11 | 23 | 2 | 13.6 |  | M
Glombovski | Eucalyptus hybrid regrowth | 4*2 | 1317 | 11 | 24.11 | 300 | 2022 | 2024-07-03 | 2*2 | Raul Ritter | 24 | 11 | 24 | 2 | 8.1 | 10.9665 |  | 0.005153 | 27.2413
Glombovski | Eucalyptus hybrid regrowth | 4*2 | 1317 | 11 | 24.11 | 300 | 2022 | 2024-07-03 | 2*2 | Raul Ritter | 24 | 11 | 25 | 2 | 1.4 | 2.9188 |  | 0.00015394 | 0.26195
Glombovski | Eucalyptus hybrid regrowth | 4*2 | 1317 | 11 | 24.11 | 300 | 2022 | 2024-07-03 | 2*2 | Raul Ritter | 24 | 11 | 26 | 2 | 2.1 | 4.2178 |  | 0.00034636 | 0.81907
Glombovski | Eucalyptus hybrid regrowth | 4*2 | 1317 | 11 | 24.11 | 300 | 2022 | 2024-07-03 | 2*2 | Raul Ritter | 24 | 11 | 27 | 2 | 1.7 | 3.4886 |  | 0.00022698 | 0.45316
Glombovski | Eucalyptus hybrid regrowth | 4*2 | 1317 | 11 | 24.11 | 300 | 2022 | 2024-07-03 | 2*2 | Raul Ritter | 24 | 11 | 28 | 2 | 3.7 | 6.7855 |  | 0.0010752 | 3.8616
Glombovski | Eucalyptus hybrid regrowth | 4*2 | 1317 | 11 | 24.11 | 300 | 2022 | 2024-07-03 | 2*2 | Raul Ritter | 24 | 11 | 29 | 2 | 3.1 | 5.8881 |  | 0.00075477 | 2.3962
Glombovski | Eucalyptus hybrid regrowth | 4*2 | 1317 | 11 | 24.11 | 300 | 2022 | 2024-07-03 | 2*2 | Raul Ritter | 24 | 11 | 30 | 2 | 0.9 | 1.9255 |  | 6.3617e-05 | 0.074434
Glombovski | Eucalyptus hybrid regrowth | 4*2 | 1317 | 11 | 24.11 | 300 | 2022 | 2024-07-03 | 2*2 | Raul Ritter | 24 | 11 | 31 | 2 | 1.1 | 2.3293 |  | 9.5033e-05 | 0.13202
Glombovski | Eucalyptus hybrid regrowth | 4*2 | 1317 | 11 | 24.11 | 300 | 2022 | 2024-07-03 | 2*2 | Raul Ritter | 24 | 12 | 32 | 2 |  |  | F
Glombovski | Eucalyptus hybrid regrowth | 4*2 | 1317 | 11 | 24.11 | 300 | 2022 | 2024-07-03 | 2*2 | Raul Ritter | 24 | 13 | 33 | 2 | 9.3 |  | M
Glombovski | Eucalyptus hybrid regrowth | 4*2 | 1317 | 11 | 24.11 | 300 | 2022 | 2024-07-03 | 2*2 | Raul Ritter | 24 | 13 | 34 | 2 | 3.9 | 7.0672 |  | 0.0011946 | 4.4434
Glombovski | Eucalyptus hybrid regrowth | 4*2 | 1317 | 11 | 24.11 | 300 | 2022 | 2024-07-03 | 2*2 | Raul Ritter | 24 | 13 | 35 | 2 | 6.9 | 10.2452 |  | 0.0037393 | 18.8683
Glombovski | Eucalyptus hybrid regrowth | 4*2 | 1317 | 11 | 24.11 | 300 | 2022 | 2024-07-03 | 2*2 | Raul Ritter | 24 | 13 | 36 | 2 | 1.3 | 2.7245 |  | 0.00013273 | 0.21232
Glombovski | Eucalyptus hybrid regrowth | 4*2 | 1317 | 11 | 24.11 | 300 | 2022 | 2024-07-03 | 2*2 | Raul Ritter | 24 | 13 | 37 | 2 | 1.7 | 3.4886 |  | 0.00022698 | 0.45316
Glombovski | Eucalyptus hybrid regrowth | 4*2 | 1317 | 11 | 24.11 | 300 | 2022 | 2024-07-03 | 2*2 | Raul Ritter | 24 | 13 | 38 | 2 | 1.2 | 2.528 |  | 0.0001131 | 0.16913
Glombovski | Eucalyptus hybrid regrowth | 4*2 | 1317 | 11 | 24.11 | 300 | 2022 | 2024-07-03 | 2*2 | Raul Ritter | 24 | 13 | 39 | 2 | 0.9 | 1.9255 |  | 6.3617e-05 | 0.074434
Glombovski | Eucalyptus hybrid regrowth | 4*2 | 1317 | 11 | 24.11 | 300 | 2022 | 2024-07-03 | 2*2 | Raul Ritter | 24 | 14 | 40 | 2 | 11.9 |  | M
Glombovski | Eucalyptus hybrid regrowth | 4*2 | 1317 | 11 | 24.11 | 300 | 2022 | 2024-07-03 | 2*2 | Raul Ritter | 24 | 14 | 41 | 2 | 3.2 | 6.0431 |  | 0.00080425 | 2.6119
Glombovski | Eucalyptus hybrid regrowth | 4*2 | 1317 | 11 | 24.11 | 300 | 2022 | 2024-07-03 | 2*2 | Raul Ritter | 24 | 14 | 42 | 2 | 3.7 | 6.7855 |  | 0.0010752 | 3.8616
Glombovski | Eucalyptus hybrid regrowth | 4*2 | 1317 | 11 | 24.11 | 300 | 2022 | 2024-07-03 | 2*2 | Raul Ritter | 24 | 14 | 43 | 2 | 8.1 | 10.9665 |  | 0.005153 | 27.2413
Glombovski | Eucalyptus hybrid regrowth | 4*2 | 1317 | 11 | 24.11 | 300 | 2022 | 2024-07-03 | 2*2 | Raul Ritter | 24 | 14 | 44 | 2 | 2.1 | 4.2178 |  | 0.00034636 | 0.81907
Glombovski | Eucalyptus hybrid regrowth | 4*2 | 1317 | 11 | 24.11 | 300 | 2022 | 2024-07-03 | 2*2 | Raul Ritter | 24 | 14 | 45 | 2 | 1 | 2.1285 |  | 7.854e-05 | 0.10059
Glombovski | Eucalyptus hybrid regrowth | 4*2 | 1317 | 11 | 24.11 | 300 | 2022 | 2024-07-03 | 2*2 | Raul Ritter | 24 | 14 | 46 | 2 | 1.4 | 2.9188 |  | 0.00015394 | 0.26195
Glombovski | Eucalyptus hybrid regrowth | 4*2 | 1317 | 11 | 24.11 | 300 | 2022 | 2024-07-03 | 2*2 | Raul Ritter | 24 | 15 | 47 | 2
Glombovski | Eucalyptus hybrid regrowth | 4*2 | 1317 | 11 | 24.11 | 300 | 2022 | 2024-07-03 | 2*2 | Raul Ritter | 24 | 16 | 48 | 2 | 2.7 | 5.2462 |  | 0.00057256 | 1.6425
Glombovski | Eucalyptus hybrid regrowth | 4*2 | 1317 | 11 | 24.11 | 300 | 2022 | 2024-07-03 | 2*2 | Raul Ritter | 24 | 17 | 49 | 2 |  |  | F
Glombovski | Eucalyptus hybrid regrowth | 4*2 | 1317 | 11 | 24.11 | 300 | 2022 | 2024-07-03 | 2*2 | Raul Ritter | 24 | 18 | 50 | 2 |  |  | F
Glombovski | Eucalyptus hybrid regrowth | 4*2 | 1317 | 11 | 24.11 | 300 | 2022 | 2024-07-03 | 2*2 | Raul Ritter | 24 | 19 | 51 | 3 |  |  | F
Glombovski | Eucalyptus hybrid regrowth | 4*2 | 1317 | 11 | 24.11 | 300 | 2022 | 2024-07-03 | 2*2 | Raul Ritter | 24 | 20 | 52 | 3 | 14.8 |  | M
Glombovski | Eucalyptus hybrid regrowth | 4*2 | 1317 | 11 | 24.11 | 300 | 2022 | 2024-07-03 | 2*2 | Raul Ritter | 24 | 20 | 53 | 3 | 3.2 | 6.0431 |  | 0.00080425 | 2.6119
Glombovski | Eucalyptus hybrid regrowth | 4*2 | 1317 | 11 | 24.11 | 300 | 2022 | 2024-07-03 | 2*2 | Raul Ritter | 24 | 20 | 54 | 3 | 2.6 | 5.0802 |  | 0.00053093 | 1.4805
Glombovski | Eucalyptus hybrid regrowth | 4*2 | 1317 | 11 | 24.11 | 300 | 2022 | 2024-07-03 | 2*2 | Raul Ritter | 24 | 20 | 55 | 3 | 1.6 | 3.3009 |  | 0.00020106 | 0.38203
Glombovski | Eucalyptus hybrid regrowth | 4*2 | 1317 | 11 | 24.11 | 300 | 2022 | 2024-07-03 | 2*2 | Raul Ritter | 24 | 20 | 56 | 3 | 4.8 | 9.8 |  | 0.0018096 | 9.2474
Glombovski | Eucalyptus hybrid regrowth | 4*2 | 1317 | 11 | 24.11 | 300 | 2022 | 2024-07-03 | 2*2 | Raul Ritter | 24 | 20 | 57 | 3 | 3.2 | 4.8 |  | 0.00080425 | 2.0378
Glombovski | Eucalyptus hybrid regrowth | 4*2 | 1317 | 11 | 24.11 | 300 | 2022 | 2024-07-03 | 2*2 | Raul Ritter | 24 | 20 | 58 | 3 | 1.5 | 3.1109 |  | 0.00017672 | 0.31841
Glombovski | Eucalyptus hybrid regrowth | 4*2 | 1317 | 11 | 24.11 | 300 | 2022 | 2024-07-03 | 2*2 | Raul Ritter | 24 | 20 | 59 | 3 | 6.9 | 10.8 |  | 0.0037393 | 19.9717
Glombovski | Eucalyptus hybrid regrowth | 4*2 | 1317 | 11 | 24.11 | 300 | 2022 | 2024-07-03 | 2*2 | Raul Ritter | 24 | 20 | 60 | 3 | 3.9 | 7.0672 |  | 0.0011946 | 4.4434
Glombovski | Eucalyptus hybrid regrowth | 4*2 | 1317 | 11 | 24.11 | 300 | 2022 | 2024-07-03 | 2*2 | Raul Ritter | 24 | 20 | 61 | 3 | 2.7
Glombovski | Eucalyptus hybrid regrowth | 4*2 | 1317 | 11 | 24.11 | 300 | 2022 | 2024-07-03 | 2*2 | Raul Ritter | 24 | 20 | 62 | 3 | 2.1
Glombovski | Eucalyptus hybrid regrowth | 4*2 | 1317 | 11 | 24.11 | 300 | 2022 | 2024-07-03 | 2*2 | Raul Ritter | 24 | 20 | 63 | 3 | 3.5 | 4.6 |  | 0.00096212 | 2.294
Glombovski | Eucalyptus hybrid regrowth | 4*2 | 1317 | 11 | 24.11 | 300 | 2022 | 2024-07-03 | 2*2 | Raul Ritter | 24 | 21 | 64 | 3 | 13.3 |  | M
Glombovski | Eucalyptus hybrid regrowth | 4*2 | 1317 | 11 | 24.11 | 300 | 2022 | 2024-07-03 | 2*2 | Raul Ritter | 24 | 21 | 65 | 3 | 9.5 | 10.8 |  | 0.0070882 | 35.8916
Glombovski | Eucalyptus hybrid regrowth | 4*2 | 1317 | 11 | 24.11 | 300 | 2022 | 2024-07-03 | 2*2 | Raul Ritter | 24 | 21 | 66 | 3 | 2.9 | 5.5715 |  | 0.00066052 | 1.9978
Glombovski | Eucalyptus hybrid regrowth | 4*2 | 1317 | 11 | 24.11 | 300 | 2022 | 2024-07-03 | 2*2 | Raul Ritter | 24 | 21 | 67 | 3 | 3.4 | 6.8 |  | 0.00090792 | 3.3147
Glombovski | Eucalyptus hybrid regrowth | 4*2 | 1317 | 11 | 24.11 | 300 | 2022 | 2024-07-03 | 2*2 | Raul Ritter | 24 | 21 | 68 | 3 | 3.3 | 6.6 |  | 0.0008553 | 3.0388
Glombovski | Eucalyptus hybrid regrowth | 4*2 | 1317 | 11 | 24.11 | 300 | 2022 | 2024-07-03 | 2*2 | Raul Ritter | 24 | 21 | 69 | 3 | 4.3 | 8 |  | 0.0014522 | 6.0739
Glombovski | Eucalyptus hybrid regrowth | 4*2 | 1317 | 11 | 24.11 | 300 | 2022 | 2024-07-03 | 2*2 | Raul Ritter | 24 | 22 | 70 | 3 | 10.4 |  | M
Glombovski | Eucalyptus hybrid regrowth | 4*2 | 1317 | 11 | 24.11 | 300 | 2022 | 2024-07-03 | 2*2 | Raul Ritter | 24 | 22 | 71 | 3 | 7.9 | 12.1 |  | 0.0049017 | 28.9306
Glombovski | Eucalyptus hybrid regrowth | 4*2 | 1317 | 11 | 24.11 | 300 | 2022 | 2024-07-03 | 2*2 | Raul Ritter | 24 | 22 | 72 | 3 | 3.5 | 8.6 |  | 0.00096212 | 4.5022
Glombovski | Eucalyptus hybrid regrowth | 4*2 | 1317 | 11 | 24.11 | 300 | 2022 | 2024-07-03 | 2*2 | Raul Ritter | 24 | 22 | 73 | 3 | 4.4 | 8.9 |  | 0.0015205 | 7.1066
Glombovski | Eucalyptus hybrid regrowth | 4*2 | 1317 | 11 | 24.11 | 300 | 2022 | 2024-07-03 | 2*2 | Raul Ritter | 24 | 22 | 74 | 3 | 2.1 | 4.2178 |  | 0.00034636 | 0.81907
Glombovski | Eucalyptus hybrid regrowth | 4*2 | 1317 | 11 | 24.11 | 300 | 2022 | 2024-07-03 | 2*2 | Raul Ritter | 24 | 23 | 75 | 3 |  |  | F
Glombovski | Eucalyptus hybrid regrowth | 4*2 | 1317 | 11 | 24.11 | 300 | 2022 | 2024-07-03 | 2*2 | Raul Ritter | 24 | 24 | 76 | 3 |  |  | F
Glombovski | Eucalyptus hybrid regrowth | 4*2 | 1317 | 11 | 24.11 | 300 | 2022 | 2024-07-03 | 2*2 | Raul Ritter | 24 | 25 | 77 | 3 | 7.3 | 10.5205 |  | 0.0041854 | 21.5283
Glombovski | Eucalyptus hybrid regrowth | 4*2 | 1317 | 11 | 24.11 | 300 | 2022 | 2024-07-03 | 2*2 | Raul Ritter | 24 | 25 | 78 | 3 | 3.5 | 6.4951 |  | 0.00096212 | 3.327
Glombovski | Eucalyptus hybrid regrowth | 4*2 | 1317 | 11 | 24.11 | 300 | 2022 | 2024-07-03 | 2*2 | Raul Ritter | 24 | 25 | 79 | 3 | 1.8 | 3.6742 |  | 0.00025447 | 0.53213
Glombovski | Eucalyptus hybrid regrowth | 4*2 | 1317 | 11 | 24.11 | 300 | 2022 | 2024-07-03 | 2*2 | Raul Ritter | 24 | 26 | 80 | 3 | 9.1 |  | M
Glombovski | Eucalyptus hybrid regrowth | 4*2 | 1317 | 11 | 24.11 | 300 | 2022 | 2024-07-03 | 2*2 | Raul Ritter | 24 | 26 | 81 | 3 | 2.3 | 4.5693 |  | 0.00041548 | 1.0549
Glombovski | Eucalyptus hybrid regrowth | 4*2 | 1317 | 11 | 24.11 | 300 | 2022 | 2024-07-03 | 2*2 | Raul Ritter | 24 | 26 | 82 | 3 | 3.3 | 6.196 |  | 0.0008553 | 2.8389
Glombovski | Eucalyptus hybrid regrowth | 4*2 | 1317 | 11 | 24.11 | 300 | 2022 | 2024-07-03 | 2*2 | Raul Ritter | 24 | 26 | 83 | 3 | 1.4 | 2.9188 |  | 0.00015394 | 0.26195
Glombovski | Eucalyptus hybrid regrowth | 4*2 | 1317 | 11 | 24.11 | 300 | 2022 | 2024-07-03 | 2*2 | Raul Ritter | 24 | 26 | 84 | 3 | 6.8 | 10.1709 |  | 0.0036317 | 18.2265
Glombovski | Eucalyptus hybrid regrowth | 4*2 | 1317 | 11 | 24.11 | 300 | 2022 | 2024-07-03 | 2*2 | Raul Ritter | 24 | 27 | 85 | 3 | 1.9 | 3.8576 |  | 0.00028353 | 0.61924
Glombovski | Eucalyptus hybrid regrowth | 4*2 | 1317 | 11 | 24.11 | 300 | 2022 | 2024-07-03 | 2*2 | Raul Ritter | 24 | 27 | 86 | 3 | 1.1 | 2.3293 |  | 9.5033e-05 | 0.13202
Glombovski | Eucalyptus hybrid regrowth | 4*2 | 1317 | 11 | 24.11 | 300 | 2022 | 2024-07-03 | 2*2 | Raul Ritter | 24 | 27 | 87 | 3 | 4.6 | 7.9844 |  | 0.0016619 | 6.8588
Glombovski | Eucalyptus hybrid regrowth | 4*2 | 1317 | 11 | 24.11 | 300 | 2022 | 2024-07-03 | 2*2 | Raul Ritter | 24 | 27 | 88 | 3 | 4.5 | 7.8599 |  | 0.0015904 | 6.4773
Glombovski | Eucalyptus hybrid regrowth | 4*2 | 1317 | 11 | 24.11 | 300 | 2022 | 2024-07-03 | 2*2 | Raul Ritter | 24 | 27 | 89 | 3 | 3.9 | 7.0672 |  | 0.0011946 | 4.4434
Glombovski | Eucalyptus hybrid regrowth | 4*2 | 1317 | 11 | 24.11 | 300 | 2022 | 2024-07-03 | 2*2 | Raul Ritter | 24 | 28 | 90 | 4 | 11.6 |  | M
Glombovski | Eucalyptus hybrid regrowth | 4*2 | 1317 | 11 | 24.11 | 300 | 2022 | 2024-07-03 | 2*2 | Raul Ritter | 24 | 28 | 91 | 4 | 7.7 | 10.761 |  | 0.0046566 | 24.3251
Glombovski | Eucalyptus hybrid regrowth | 4*2 | 1317 | 11 | 24.11 | 300 | 2022 | 2024-07-03 | 2*2 | Raul Ritter | 24 | 28 | 92 | 4 | 0.8 | 1.7203 |  | 5.0266e-05 | 0.05312
Glombovski | Eucalyptus hybrid regrowth | 4*2 | 1317 | 11 | 24.11 | 300 | 2022 | 2024-07-03 | 2*2 | Raul Ritter | 24 | 28 | 93 | 4 | 1 | 2.1285 |  | 7.854e-05 | 0.10059
Glombovski | Eucalyptus hybrid regrowth | 4*2 | 1317 | 11 | 24.11 | 300 | 2022 | 2024-07-03 | 2*2 | Raul Ritter | 24 | 28 | 94 | 4 | 1.3 | 2.7245 |  | 0.00013273 | 0.21232
Glombovski | Eucalyptus hybrid regrowth | 4*2 | 1317 | 11 | 24.11 | 300 | 2022 | 2024-07-03 | 2*2 | Raul Ritter | 24 | 28 | 95 | 4 | 1.9 | 3.8576 |  | 0.00028353 | 0.61924
Glombovski | Eucalyptus hybrid regrowth | 4*2 | 1317 | 11 | 24.11 | 300 | 2022 | 2024-07-03 | 2*2 | Raul Ritter | 24 | 28 | 96 | 4 | 0.9 | 1.9255 |  | 6.3617e-05 | 0.074434
Glombovski | Eucalyptus hybrid regrowth | 4*2 | 1317 | 11 | 24.11 | 300 | 2022 | 2024-07-03 | 2*2 | Raul Ritter | 24 | 28 | 97 | 4 | 3.2 | 6.0431 |  | 0.00080425 | 2.6119
Glombovski | Eucalyptus hybrid regrowth | 4*2 | 1317 | 11 | 24.11 | 300 | 2022 | 2024-07-03 | 2*2 | Raul Ritter | 24 | 28 | 98 | 4 | 2.7 | 5.2462 |  | 0.00057256 | 1.6425
Glombovski | Eucalyptus hybrid regrowth | 4*2 | 1317 | 11 | 24.11 | 300 | 2022 | 2024-07-03 | 2*2 | Raul Ritter | 24 | 29 | 99 | 4 | 12.4 |  | M
Glombovski | Eucalyptus hybrid regrowth | 4*2 | 1317 | 11 | 24.11 | 300 | 2022 | 2024-07-03 | 2*2 | Raul Ritter | 24 | 29 | 100 | 4 | 2.4 | 4.7418 |  | 0.00045239 | 1.1869
Glombovski | Eucalyptus hybrid regrowth | 4*2 | 1317 | 11 | 24.11 | 300 | 2022 | 2024-07-03 | 2*2 | Raul Ritter | 24 | 29 | 101 | 4 | 3.2 | 6.0431 |  | 0.00080425 | 2.6119
Glombovski | Eucalyptus hybrid regrowth | 4*2 | 1317 | 11 | 24.11 | 300 | 2022 | 2024-07-03 | 2*2 | Raul Ritter | 24 | 29 | 102 | 4 | 4.1 | 7.3402 |  | 0.0013203 | 5.073
Glombovski | Eucalyptus hybrid regrowth | 4*2 | 1317 | 11 | 24.11 | 300 | 2022 | 2024-07-03 | 2*2 | Raul Ritter | 24 | 29 | 103 | 4 | 8 | 10.9184 |  | 0.0050266 | 26.5021
Glombovski | Eucalyptus hybrid regrowth | 4*2 | 1317 | 11 | 24.11 | 300 | 2022 | 2024-07-03 | 2*2 | Raul Ritter | 24 | 30 | 104 | 4 | 11.1 |  | M
Glombovski | Eucalyptus hybrid regrowth | 4*2 | 1317 | 11 | 24.11 | 300 | 2022 | 2024-07-03 | 2*2 | Raul Ritter | 24 | 30 | 105 | 4 | 1.3 | 2.7245 |  | 0.00013273 | 0.21232
Glombovski | Eucalyptus hybrid regrowth | 4*2 | 1317 | 11 | 24.11 | 300 | 2022 | 2024-07-03 | 2*2 | Raul Ritter | 24 | 30 | 106 | 4 | 2.2 | 4.3947 |  | 0.00038013 | 0.93235
Glombovski | Eucalyptus hybrid regrowth | 4*2 | 1317 | 11 | 24.11 | 300 | 2022 | 2024-07-03 | 2*2 | Raul Ritter | 24 | 30 | 107 | 4 | 1.1 | 2.3293 |  | 9.5033e-05 | 0.13202
Glombovski | Eucalyptus hybrid regrowth | 4*2 | 1317 | 11 | 24.11 | 300 | 2022 | 2024-07-03 | 2*2 | Raul Ritter | 24 | 30 | 108 | 4 | 8.1 | 10.9665 |  | 0.005153 | 27.2413
Glombovski | Eucalyptus hybrid regrowth | 4*2 | 1317 | 11 | 24.11 | 300 | 2022 | 2024-07-03 | 2*2 | Raul Ritter | 24 | 30 | 109 | 4 | 4.1 | 7.3402 |  | 0.0013203 | 5.073
Glombovski | Eucalyptus hybrid regrowth | 4*2 | 1317 | 11 | 24.11 | 300 | 2022 | 2024-07-03 | 2*2 | Raul Ritter | 24 | 30 | 110 | 4 | 3.2 | 6.0431 |  | 0.00080425 | 2.6119
Glombovski | Eucalyptus hybrid regrowth | 4*2 | 1317 | 11 | 24.11 | 300 | 2022 | 2024-07-03 | 2*2 | Raul Ritter | 24 | 30 | 111 | 4 | 2.4 | 4.7418 |  | 0.00045239 | 1.1869
Glombovski | Eucalyptus hybrid regrowth | 4*2 | 1317 | 11 | 24.11 | 300 | 2022 | 2024-07-03 | 2*2 | Raul Ritter | 24 | 31 | 112 | 4 | 13 |  | M
Glombovski | Eucalyptus hybrid regrowth | 4*2 | 1317 | 11 | 24.11 | 300 | 2022 | 2024-07-03 | 2*2 | Raul Ritter | 24 | 31 | 113 | 4 | 4.1 | 7.3402 |  | 0.0013203 | 5.073
Glombovski | Eucalyptus hybrid regrowth | 4*2 | 1317 | 11 | 24.11 | 300 | 2022 | 2024-07-03 | 2*2 | Raul Ritter | 24 | 31 | 114 | 4 | 1.5 | 3.1109 |  | 0.00017672 | 0.31841
Glombovski | Eucalyptus hybrid regrowth | 4*2 | 1317 | 11 | 24.11 | 300 | 2022 | 2024-07-03 | 2*2 | Raul Ritter | 24 | 31 | 115 | 4 | 4.4 | 7.7333 |  | 0.0015205 | 6.108
Glombovski | Eucalyptus hybrid regrowth | 4*2 | 1317 | 11 | 24.11 | 300 | 2022 | 2024-07-03 | 2*2 | Raul Ritter | 24 | 31 | 116 | 4 | 1.4 | 2.9188 |  | 0.00015394 | 0.26195
Glombovski | Eucalyptus hybrid regrowth | 4*2 | 1317 | 11 | 24.11 | 300 | 2022 | 2024-07-03 | 2*2 | Raul Ritter | 24 | 31 | 117 | 4 | 3.2 | 6.0431 |  | 0.00080425 | 2.6119
Glombovski | Eucalyptus hybrid regrowth | 4*2 | 1317 | 11 | 24.11 | 300 | 2022 | 2024-07-03 | 2*2 | Raul Ritter | 24 | 31 | 118 | 4 | 3 | 5.7309 |  | 0.00070686 | 2.1915
Glombovski | Eucalyptus hybrid regrowth | 4*2 | 1317 | 11 | 24.11 | 300 | 2022 | 2024-07-03 | 2*2 | Raul Ritter | 24 | 31 | 119 | 4 | 2 | 4.0388 |  | 0.00031416 | 0.71479
Glombovski | Eucalyptus hybrid regrowth | 4*2 | 1317 | 11 | 24.11 | 300 | 2022 | 2024-07-03 | 2*2 | Raul Ritter | 24 | 31 | 120 | 4 | 1.7 | 3.4886 |  | 0.00022698 | 0.45316
Glombovski | Eucalyptus hybrid regrowth | 4*2 | 1317 | 11 | 24.11 | 300 | 2022 | 2024-07-03 | 2*2 | Raul Ritter | 24 | 31 | 121 | 4 | 7.9 | 10.8681 |  | 0.0049017 | 25.7695
Glombovski | Eucalyptus hybrid regrowth | 4*2 | 1317 | 11 | 24.11 | 300 | 2022 | 2024-07-03 | 2*2 | Raul Ritter | 24 | 32 | 122 | 4 |  |  | F
Glombovski | Eucalyptus hybrid regrowth | 4*2 | 1317 | 11 | 24.11 | 300 | 2022 | 2024-07-03 | 2*2 | Raul Ritter | 24 | 33 | 123 | 4 | 5.3 | 8.7947 |  | 0.0022062 | 9.8686
Glombovski | Eucalyptus hybrid regrowth | 4*2 | 1317 | 11 | 24.11 | 300 | 2022 | 2024-07-03 | 2*2 | Raul Ritter | 24 | 34 | 124 | 4 | 10.3 |  | M
Glombovski | Eucalyptus hybrid regrowth | 4*2 | 1317 | 11 | 24.11 | 300 | 2022 | 2024-07-03 | 2*2 | Raul Ritter | 24 | 34 | 125 | 4 | 1.8 | 3.6742 |  | 0.00025447 | 0.53213
Glombovski | Eucalyptus hybrid regrowth | 4*2 | 1317 | 11 | 24.11 | 300 | 2022 | 2024-07-03 | 2*2 | Raul Ritter | 24 | 34 | 126 | 4 | 4.2 | 7.4734 |  | 0.0013854 | 5.4059
Glombovski | Eucalyptus hybrid regrowth | 4*2 | 1317 | 11 | 24.11 | 300 | 2022 | 2024-07-03 | 2*2 | Raul Ritter | 24 | 34 | 127 | 4 | 1 | 2.1285 |  | 7.854e-05 | 0.10059
Glombovski | Eucalyptus hybrid regrowth | 4*2 | 1317 | 11 | 24.11 | 300 | 2022 | 2024-07-03 | 2*2 | Raul Ritter | 24 | 34 | 128 | 4 | 1.4 | 2.9188 |  | 0.00015394 | 0.26195
Glombovski | Eucalyptus hybrid regrowth | 4*2 | 1317 | 11 | 24.11 | 300 | 2022 | 2024-07-03 | 2*2 | Raul Ritter | 24 | 34 | 129 | 4 | 1.9 | 3.8576 |  | 0.00028353 | 0.61924
Glombovski | Eucalyptus hybrid regrowth | 4*2 | 1317 | 11 | 24.11 | 300 | 2022 | 2024-07-03 | 2*2 | Raul Ritter | 24 | 34 | 130 | 4 | 7.3 | 10.5205 |  | 0.0041854 | 21.5283
Glombovski | Eucalyptus hybrid regrowth | 4*2 | 1317 | 11 | 24.11 | 300 | 2022 | 2024-07-03 | 2*2 | Raul Ritter | 24 | 34 | 131 | 4 | 1.4 | 2.9188 |  | 0.00015394 | 0.26195
Glombovski | Eucalyptus hybrid regrowth | 4*2 | 1317 | 11 | 24.11 | 300 | 2022 | 2024-07-03 | 2*2 | Raul Ritter | 24 | 35 | 132 | 4 | 1.1 |  | M
Glombovski | Eucalyptus hybrid regrowth | 4*2 | 1317 | 11 | 24.11 | 300 | 2022 | 2024-07-03 | 2*2 | Raul Ritter | 24 | 35 | 133 | 4 | 2.5 | 4.9121 |  | 0.00049088 | 1.3288
Glombovski | Eucalyptus hybrid regrowth | 4*2 | 1317 | 11 | 24.11 | 300 | 2022 | 2024-07-03 | 2*2 | Raul Ritter | 24 | 36 | 134 | 4 |  |  | F
Glombovski | Eucalyptus hybrid regrowth | 4*2 | 1317 | 11 | 24.11 | 300 | 2022 | 2024-07-03 | 2*2 | Raul Ritter | 24 | 37 | 135 | 5 | 3.4 | 6.3466 |  | 0.00090792 | 3.0772
Glombovski | Eucalyptus hybrid regrowth | 4*2 | 1317 | 11 | 24.11 | 300 | 2022 | 2024-07-03 | 2*2 | Raul Ritter | 24 | 38 | 136 | 5 | 9.9 |  | M
Glombovski | Eucalyptus hybrid regrowth | 4*2 | 1317 | 11 | 24.11 | 300 | 2022 | 2024-07-03 | 2*2 | Raul Ritter | 24 | 38 | 137 | 5 | 4.4 | 7.7333 |  | 0.0015205 | 6.108
Glombovski | Eucalyptus hybrid regrowth | 4*2 | 1317 | 11 | 24.11 | 300 | 2022 | 2024-07-03 | 2*2 | Raul Ritter | 24 | 38 | 138 | 5 | 2.5 | 4.9121 |  | 0.00049088 | 1.3288
Glombovski | Eucalyptus hybrid regrowth | 4*2 | 1317 | 11 | 24.11 | 300 | 2022 | 2024-07-03 | 2*2 | Raul Ritter | 24 | 38 | 139 | 5 | 9.6 | 11.4263 |  | 0.0072382 | 38.8787
Glombovski | Eucalyptus hybrid regrowth | 4*2 | 1317 | 11 | 24.11 | 300 | 2022 | 2024-07-03 | 2*2 | Raul Ritter | 24 | 38 | 140 | 5 | 2.8 | 5.4099 |  | 0.00061575 | 1.8149
Glombovski | Eucalyptus hybrid regrowth | 4*2 | 1317 | 11 | 24.11 | 300 | 2022 | 2024-07-03 | 2*2 | Raul Ritter | 24 | 38 | 141 | 5 | 1.1 | 2.3293 |  | 9.5033e-05 | 0.13202
Glombovski | Eucalyptus hybrid regrowth | 4*2 | 1317 | 11 | 24.11 | 300 | 2022 | 2024-07-03 | 2*2 | Raul Ritter | 24 | 39 | 142 | 5 |  |  | F
Glombovski | Eucalyptus hybrid regrowth | 4*2 | 1317 | 11 | 24.11 | 300 | 2022 | 2024-07-03 | 2*2 | Raul Ritter | 24 | 40 | 143 | 5 | 2.6 | 5.0802 |  | 0.00053093 | 1.4805
Glombovski | Eucalyptus hybrid regrowth | 4*2 | 1317 | 11 | 24.11 | 300 | 2022 | 2024-07-03 | 2*2 | Raul Ritter | 24 | 41 | 144 | 5 | 3.1 | 5.8881 |  | 0.00075477 | 2.3962
Glombovski | Eucalyptus hybrid regrowth | 4*2 | 1317 | 11 | 24.11 | 300 | 2022 | 2024-07-03 | 2*2 | Raul Ritter | 24 | 42 | 145 | 5 |  |  | F
Glombovski | Eucalyptus hybrid regrowth | 4*2 | 1317 | 11 | 24.11 | 300 | 2022 | 2024-07-03 | 2*2 | Raul Ritter | 24 | 43 | 146 | 5 |  |  | F
Glombovski | Eucalyptus hybrid regrowth | 4*2 | 1317 | 11 | 24.11 | 300 | 2022 | 2024-07-03 | 2*2 | Raul Ritter | 24 | 44 | 147 | 5 |  |  | F
Glombovski | Eucalyptus hybrid regrowth | 4*2 | 1317 | 11 | 24.11 | 300 | 2022 | 2024-07-03 | 2*2 | Raul Ritter | 24 | 45 | 148 | 5 | 4.4 | 7.7333 |  | 0.0015205 | 6.108
Glombovski | Eucalyptus hybrid regrowth | 4*2 | 1317 | 11 | 24.11 | 300 | 2022 | 2024-07-03 | 2*2 | Raul Ritter | 24 | 46 | 149 | 6 | 3.2 | 6.0431 |  | 0.00080425 | 2.6119
Glombovski | Eucalyptus hybrid regrowth | 4*2 | 1317 | 11 | 24.11 | 300 | 2022 | 2024-07-03 | 2*2 | Raul Ritter | 24 | 47 | 150 | 6 | 3.2 | 6.0431 |  | 0.00080425 | 2.6119
Glombovski | Eucalyptus hybrid regrowth | 4*2 | 1317 | 11 | 24.11 | 300 | 2022 | 2024-07-03 | 2*2 | Raul Ritter | 24 | 48 | 151 | 6 | 5.1 | 8.5741 |  | 0.0020428 | 8.9483
Glombovski | Eucalyptus hybrid regrowth | 4*2 | 1317 | 11 | 24.11 | 300 | 2022 | 2024-07-03 | 2*2 | Raul Ritter | 24 | 49 | 152 | 6 | 2.6 | 5.0802 |  | 0.00053093 | 1.4805
Glombovski | Eucalyptus hybrid regrowth | 4*2 | 1317 | 11 | 24.11 | 300 | 2022 | 2024-07-03 | 2*2 | Raul Ritter | 24 | 49 | 153 | 6 | 1.1 | 2.3293 |  | 9.5033e-05 | 0.13202
Glombovski | Eucalyptus hybrid regrowth | 4*2 | 1317 | 11 | 24.11 | 300 | 2022 | 2024-07-03 | 2*2 | Raul Ritter | 24 | 50 | 154 | 6 | 7.6 |  | M
Glombovski | Eucalyptus hybrid regrowth | 4*2 | 1317 | 11 | 24.11 | 300 | 2022 | 2024-07-03 | 2*2 | Raul Ritter | 24 | 50 | 155 | 6 | 6.6 | 10.0158 |  | 0.0034212 | 16.9724
Glombovski | Eucalyptus hybrid regrowth | 4*2 | 1317 | 11 | 24.11 | 300 | 2022 | 2024-07-03 | 2*2 | Raul Ritter | 24 | 50 | 156 | 6 | 4.6 | 7.9844 |  | 0.0016619 | 6.8588
Glombovski | Eucalyptus hybrid regrowth | 4*2 | 1317 | 11 | 24.11 | 300 | 2022 | 2024-07-03 | 2*2 | Raul Ritter | 24 | 50 | 157 | 6 | 2.5 | 4.9121 |  | 0.00049088 | 1.3288
Glombovski | Eucalyptus hybrid regrowth | 4*2 | 1317 | 11 | 24.11 | 300 | 2022 | 2024-07-03 | 2*2 | Raul Ritter | 24 | 51 | 158 | 6 | 3.4 | 6.3466 |  | 0.00090792 | 3.0772
Glombovski | Eucalyptus hybrid regrowth | 4*2 | 1317 | 11 | 24.11 | 300 | 2022 | 2024-07-03 | 2*2 | Raul Ritter | 24 | 51 | 159 | 6 | 0.7 | 1.5129 |  | 3.8485e-05 | 0.03621
Glombovski | Eucalyptus hybrid regrowth | 4*2 | 1317 | 11 | 24.11 | 300 | 2022 | 2024-07-03 | 2*2 | Raul Ritter | 24 | 52 | 160 | 6 | 1.5 | 3.1109 |  | 0.00017672 | 0.31841
Glombovski | Eucalyptus hybrid regrowth | 4*2 | 1317 | 11 | 24.11 | 300 | 2022 | 2024-07-03 | 2*2 | Raul Ritter | 24 | 53 | 161 | 6 | 3.2 | 6.0431 |  | 0.00080425 | 2.6119
Glombovski | Eucalyptus hybrid regrowth | 4*2 | 1317 | 11 | 24.11 | 300 | 2022 | 2024-07-03 | 2*2 | Raul Ritter | 24 | 54 | 162 | 6 | 2.1 |  | M
Glombovski | Eucalyptus hybrid regrowth | 4*2 | 1317 | 11 | 24.11 | 300 | 2022 | 2024-07-03 | 2*2 | Raul Ritter | 24 | 54 | 163 | 6 | 5.8 | 9.308 |  | 0.0026421 | 12.3758
Glombovski | Eucalyptus hybrid regrowth | 4*2 | 1317 | 11 | 24.11 | 300 | 2022 | 2024-07-03 | 2*2 | Raul Ritter | 24 | 55 | 164 | 7 | 2.5 |  | M
Glombovski | Eucalyptus hybrid regrowth | 4*2 | 1317 | 11 | 24.11 | 300 | 2022 | 2024-07-03 | 2*2 | Raul Ritter | 24 | 55 | 165 | 7 | 5 | 8.4605 |  | 0.0019635 | 8.5062
Glombovski | Eucalyptus hybrid regrowth | 4*2 | 1317 | 11 | 24.11 | 300 | 2022 | 2024-07-03 | 2*2 | Raul Ritter | 24 | 56 | 166 | 7 | 4.6 | 7.9844 |  | 0.0016619 | 6.8588
Glombovski | Eucalyptus hybrid regrowth | 4*2 | 1317 | 11 | 24.11 | 300 | 2022 | 2024-07-03 | 2*2 | Raul Ritter | 24 | 57 | 167 | 7 | 4 | 7.2048 |  | 0.0012566 | 4.7522
Glombovski | Eucalyptus hybrid regrowth | 4*2 | 1317 | 11 | 24.11 | 300 | 2022 | 2024-07-03 | 2*2 | Raul Ritter | 24 | 57 | 168 | 7 | 1.2 | 2.528 |  | 0.0001131 | 0.16913
Glombovski | Eucalyptus hybrid regrowth | 4*2 | 1317 | 11 | 24.11 | 300 | 2022 | 2024-07-03 | 2*2 | Raul Ritter | 24 | 58 | 169 | 7 | 11.4 |  | M
Glombovski | Eucalyptus hybrid regrowth | 4*2 | 1317 | 11 | 24.11 | 300 | 2022 | 2024-07-03 | 2*2 | Raul Ritter | 24 | 58 | 170 | 7 | 0.8 | 3 |  | 5.0266e-05 | 0.096724
Glombovski | Eucalyptus hybrid regrowth | 4*2 | 1317 | 11 | 24.11 | 300 | 2022 | 2024-07-03 | 2*2 | Raul Ritter | 24 | 58 | 171 | 7 | 0.6 | 2.1 |  | 2.8274e-05 | 0.038867
Glombovski | Eucalyptus hybrid regrowth | 4*2 | 1317 | 11 | 24.11 | 300 | 2022 | 2024-07-03 | 2*2 | Raul Ritter | 24 | 58 | 172 | 7 | 0.6 | 2 |  | 2.8274e-05 | 0.036876
Glombovski | Eucalyptus hybrid regrowth | 4*2 | 1317 | 11 | 24.11 | 300 | 2022 | 2024-07-03 | 2*2 | Raul Ritter | 24 | 58 | 173 | 7 | 1.5 | 3.1109 |  | 0.00017672 | 0.31841
Glombovski | Eucalyptus hybrid regrowth | 4*2 | 1317 | 11 | 24.11 | 300 | 2022 | 2024-07-03 | 2*2 | Raul Ritter | 24 | 58 | 174 | 7 | 3 | 5.7309 |  | 0.00070686 | 2.1915
Glombovski | Eucalyptus hybrid regrowth | 4*2 | 1317 | 11 | 24.11 | 300 | 2022 | 2024-07-03 | 2*2 | Raul Ritter | 24 | 58 | 175 | 7 | 3.9 | 7.0672 |  | 0.0011946 | 4.4434
Glombovski | Eucalyptus hybrid regrowth | 4*2 | 1317 | 11 | 24.11 | 300 | 2022 | 2024-07-03 | 2*2 | Raul Ritter | 24 | 58 | 176 | 7 | 4.4 | 7.7333 |  | 0.0015205 | 6.108
Glombovski | Eucalyptus hybrid regrowth | 4*2 | 1317 | 11 | 24.11 | 300 | 2022 | 2024-07-03 | 2*2 | Raul Ritter | 24 | 58 | 177 | 7 | 7.9 | 10.8681 |  | 0.0049017 | 25.7695
Glombovski | Eucalyptus hybrid regrowth | 4*2 | 1317 | 11 | 24.11 | 300 | 2022 | 2024-07-03 | 2*2 | Raul Ritter | 24 | 59 | 178 | 7 | 10.5 |  | M
Glombovski | Eucalyptus hybrid regrowth | 4*2 | 1317 | 11 | 24.11 | 300 | 2022 | 2024-07-03 | 2*2 | Raul Ritter | 24 | 59 | 179 | 7 | 3 | 5.7309 |  | 0.00070686 | 2.1915
Glombovski | Eucalyptus hybrid regrowth | 4*2 | 1317 | 11 | 24.11 | 300 | 2022 | 2024-07-03 | 2*2 | Raul Ritter | 24 | 59 | 180 | 7 | 1.5 | 3.1109 |  | 0.00017672 | 0.31841
Glombovski | Eucalyptus hybrid regrowth | 4*2 | 1317 | 11 | 24.11 | 300 | 2022 | 2024-07-03 | 2*2 | Raul Ritter | 24 | 59 | 181 | 7 | 1.1 | 2.3293 |  | 9.5033e-05 | 0.13202
Glombovski | Eucalyptus hybrid regrowth | 4*2 | 1317 | 11 | 24.11 | 300 | 2022 | 2024-07-03 | 2*2 | Raul Ritter | 24 | 59 | 182 | 7 | 2.7 | 5.2462 |  | 0.00057256 | 1.6425
Glombovski | Eucalyptus hybrid regrowth | 4*2 | 1317 | 11 | 24.11 | 300 | 2022 | 2024-07-03 | 2*2 | Raul Ritter | 24 | 59 | 183 | 7 | 6.9 | 10.2452 |  | 0.0037393 | 18.8683
Glombovski | Eucalyptus hybrid regrowth | 4*2 | 1317 | 11 | 24.11 | 300 | 2022 | 2024-07-03 | 2*2 | Raul Ritter | 24 | 59 | 184 | 7 | 4.2 | 7.4734 |  | 0.0013854 | 5.4059
Glombovski | Eucalyptus hybrid regrowth | 4*2 | 1317 | 11 | 24.11 | 300 | 2022 | 2024-07-03 | 2*2 | Raul Ritter | 24 | 59 | 185 | 7 | 0.8 | 1.7203 |  | 5.0266e-05 | 0.05312
Glombovski | Eucalyptus hybrid regrowth | 4*2 | 1317 | 11 | 24.11 | 300 | 2022 | 2024-07-03 | 2*2 | Raul Ritter | 24 | 60 | 186 | 7 |  |  | F
Glombovski | Eucalyptus hybrid regrowth | 4*2 | 1317 | 11 | 24.11 | 300 | 2022 | 2024-07-03 | 2*2 | Raul Ritter | 24 | 61 | 187 | 7 | 1.2 |  | M
Glombovski | Eucalyptus hybrid regrowth | 4*2 | 1317 | 11 | 24.11 | 300 | 2022 | 2024-07-03 | 2*2 | Raul Ritter | 24 | 61 | 188 | 7 | 1.9 | 3.8576 |  | 0.00028353 | 0.61924
Glombovski | Eucalyptus hybrid regrowth | 4*2 | 1317 | 11 | 24.11 | 300 | 2022 | 2024-07-03 | 2*2 | Raul Ritter | 24 | 62 | 189 | 7 | 13.9 |  | M
Glombovski | Eucalyptus hybrid regrowth | 4*2 | 1317 | 11 | 24.11 | 300 | 2022 | 2024-07-03 | 2*2 | Raul Ritter | 24 | 62 | 190 | 7 | 9.3 | 11.3736 |  | 0.0067929 | 36.4984
Glombovski | Eucalyptus hybrid regrowth | 4*2 | 1317 | 11 | 24.11 | 300 | 2022 | 2024-07-03 | 2*2 | Raul Ritter | 24 | 62 | 191 | 7 | 5.8 | 9.308 |  | 0.0026421 | 12.3758
Glombovski | Eucalyptus hybrid regrowth | 4*2 | 1317 | 11 | 24.11 | 300 | 2022 | 2024-07-03 | 2*2 | Raul Ritter | 24 | 62 | 192 | 7 | 3.3 | 6.196 |  | 0.0008553 | 2.8389
Glombovski | Eucalyptus hybrid regrowth | 4*2 | 1317 | 11 | 24.11 | 300 | 2022 | 2024-07-03 | 2*2 | Raul Ritter | 24 | 62 | 193 | 7 | 1.1 | 2.3293 |  | 9.5033e-05 | 0.13202
Glombovski | Eucalyptus hybrid regrowth | 4*2 | 1317 | 11 | 24.11 | 300 | 2022 | 2024-07-03 | 2*2 | Raul Ritter | 24 | 63 | 194 | 7 | 5.1 | 8.5741 |  | 0.0020428 | 8.9483
Glombovski | Eucalyptus hybrid regrowth | 4*2 | 1317 | 11 | 24.11 | 300 | 2022 | 2024-07-03 | 2*2 | Raul Ritter | 24 | 64 | 195 | 8 | 5 | 8.4605 |  | 0.0019635 | 8.5062
Glombovski | Eucalyptus hybrid regrowth | 4*2 | 1317 | 11 | 24.11 | 300 | 2022 | 2024-07-03 | 2*2 | Raul Ritter | 24 | 65 | 196 | 8 | 3.2 | 6.0431 |  | 0.00080425 | 2.6119
Glombovski | Eucalyptus hybrid regrowth | 4*2 | 1317 | 11 | 24.11 | 300 | 2022 | 2024-07-03 | 2*2 | Raul Ritter | 24 | 66 | 197 | 8 | 1.5 |  | M
Glombovski | Eucalyptus hybrid regrowth | 4*2 | 1317 | 11 | 24.11 | 300 | 2022 | 2024-07-03 | 2*2 | Raul Ritter | 24 | 66 | 198 | 8 | 4.7 | 8.1067 |  | 0.0017349 | 7.2524
Glombovski | Eucalyptus hybrid regrowth | 4*2 | 1317 | 11 | 24.11 | 300 | 2022 | 2024-07-03 | 2*2 | Raul Ritter | 24 | 67 | 199 | 8 | 5.9 | 9.4041 |  | 0.002734 | 12.9119
Glombovski | Eucalyptus hybrid regrowth | 4*2 | 1317 | 11 | 24.11 | 300 | 2022 | 2024-07-03 | 2*2 | Raul Ritter | 24 | 67 | 200 | 8 | 2 | 4.0388 |  | 0.00031416 | 0.71479
Glombovski | Eucalyptus hybrid regrowth | 4*2 | 1317 | 11 | 24.11 | 300 | 2022 | 2024-07-03 | 2*2 | Raul Ritter | 24 | 68 | 201 | 8 | 3.9 | 7.0672 |  | 0.0011946 | 4.4434
Glombovski | Eucalyptus hybrid regrowth | 4*2 | 1317 | 11 | 24.11 | 300 | 2022 | 2024-07-03 | 2*2 | Raul Ritter | 24 | 69 | 202 | 8
Glombovski | Eucalyptus hybrid regrowth | 4*2 | 1317 | 11 | 24.11 | 300 | 2022 | 2024-07-03 | 2*2 | Raul Ritter | 24 | 70 | 203 | 8
Glombovski | Eucalyptus hybrid regrowth | 4*2 | 1317 | 11 | 24.11 | 300 | 2022 | 2024-07-03 | 2*2 | Raul Ritter | 24 | 71 | 204 | 8
Glombovski | Eucalyptus hybrid regrowth | 4*2 | 1417 | 12 | 24.12 | 300 | 2022 | 2024-07-03 | 2*2 | Raul Ritter | 24 | 1 | 1 | 1 |  |  | F
Glombovski | Eucalyptus hybrid regrowth | 4*2 | 1417 | 12 | 24.12 | 300 | 2022 | 2024-07-03 | 2*2 | Raul Ritter | 24 | 2 | 2 | 1 | 5.1 | 8.5741 |  | 0.0020428 | 8.9483
Glombovski | Eucalyptus hybrid regrowth | 4*2 | 1417 | 12 | 24.12 | 300 | 2022 | 2024-07-03 | 2*2 | Raul Ritter | 24 | 3 | 3 | 1 | 4.6 |  | M
Glombovski | Eucalyptus hybrid regrowth | 4*2 | 1417 | 12 | 24.12 | 300 | 2022 | 2024-07-03 | 2*2 | Raul Ritter | 24 | 3 | 4 | 1 | 0.8 | 1.7203 |  | 5.0266e-05 | 0.05312
Glombovski | Eucalyptus hybrid regrowth | 4*2 | 1417 | 12 | 24.12 | 300 | 2022 | 2024-07-03 | 2*2 | Raul Ritter | 24 | 3 | 5 | 1 | 2.7 | 5.2462 |  | 0.00057256 | 1.6425
Glombovski | Eucalyptus hybrid regrowth | 4*2 | 1417 | 12 | 24.12 | 300 | 2022 | 2024-07-03 | 2*2 | Raul Ritter | 24 | 3 | 6 | 1 | 4.6 | 7.9844 |  | 0.0016619 | 6.8588
Glombovski | Eucalyptus hybrid regrowth | 4*2 | 1417 | 12 | 24.12 | 300 | 2022 | 2024-07-03 | 2*2 | Raul Ritter | 24 | 4 | 7 | 1 | 3.9 |  | M
Glombovski | Eucalyptus hybrid regrowth | 4*2 | 1417 | 12 | 24.12 | 300 | 2022 | 2024-07-03 | 2*2 | Raul Ritter | 24 | 4 | 8 | 1 | 2.1 | 4.2178 |  | 0.00034636 | 0.81907
Glombovski | Eucalyptus hybrid regrowth | 4*2 | 1417 | 12 | 24.12 | 300 | 2022 | 2024-07-03 | 2*2 | Raul Ritter | 24 | 4 | 9 | 1 | 3.2 | 6.0431 |  | 0.00080425 | 2.6119
Glombovski | Eucalyptus hybrid regrowth | 4*2 | 1417 | 12 | 24.12 | 300 | 2022 | 2024-07-03 | 2*2 | Raul Ritter | 24 | 4 | 10 | 1 | 3 | 5.7309 |  | 0.00070686 | 2.1915
Glombovski | Eucalyptus hybrid regrowth | 4*2 | 1417 | 12 | 24.12 | 300 | 2022 | 2024-07-03 | 2*2 | Raul Ritter | 24 | 5 | 11 | 1 | 5 |  | M
Glombovski | Eucalyptus hybrid regrowth | 4*2 | 1417 | 12 | 24.12 | 300 | 2022 | 2024-07-03 | 2*2 | Raul Ritter | 24 | 5 | 12 | 1 | 3 | 5.7309 |  | 0.00070686 | 2.1915
Glombovski | Eucalyptus hybrid regrowth | 4*2 | 1417 | 12 | 24.12 | 300 | 2022 | 2024-07-03 | 2*2 | Raul Ritter | 24 | 5 | 13 | 1 | 2.3 | 4.5693 |  | 0.00041548 | 1.0549
Glombovski | Eucalyptus hybrid regrowth | 4*2 | 1417 | 12 | 24.12 | 300 | 2022 | 2024-07-03 | 2*2 | Raul Ritter | 24 | 6 | 14 | 1 | 5.5 |  | M
Glombovski | Eucalyptus hybrid regrowth | 4*2 | 1417 | 12 | 24.12 | 300 | 2022 | 2024-07-03 | 2*2 | Raul Ritter | 24 | 6 | 15 | 1 | 2.4 | 4.7418 |  | 0.00045239 | 1.1869
Glombovski | Eucalyptus hybrid regrowth | 4*2 | 1417 | 12 | 24.12 | 300 | 2022 | 2024-07-03 | 2*2 | Raul Ritter | 24 | 6 | 16 | 1 | 0.9 | 1.9255 |  | 6.3617e-05 | 0.074434
Glombovski | Eucalyptus hybrid regrowth | 4*2 | 1417 | 12 | 24.12 | 300 | 2022 | 2024-07-03 | 2*2 | Raul Ritter | 24 | 6 | 17 | 1 | 1.4 | 2.9188 |  | 0.00015394 | 0.26195
Glombovski | Eucalyptus hybrid regrowth | 4*2 | 1417 | 12 | 24.12 | 300 | 2022 | 2024-07-03 | 2*2 | Raul Ritter | 24 | 6 | 18 | 1 | 0.9 | 1.9255 |  | 6.3617e-05 | 0.074434
Glombovski | Eucalyptus hybrid regrowth | 4*2 | 1417 | 12 | 24.12 | 300 | 2022 | 2024-07-03 | 2*2 | Raul Ritter | 24 | 6 | 19 | 1 | 2 | 4.0388 |  | 0.00031416 | 0.71479
Glombovski | Eucalyptus hybrid regrowth | 4*2 | 1417 | 12 | 24.12 | 300 | 2022 | 2024-07-03 | 2*2 | Raul Ritter | 24 | 7 | 20 | 1 | 6.3 |  | M
Glombovski | Eucalyptus hybrid regrowth | 4*2 | 1417 | 12 | 24.12 | 300 | 2022 | 2024-07-03 | 2*2 | Raul Ritter | 24 | 7 | 21 | 1 | 1.9 | 3.8576 |  | 0.00028353 | 0.61924
Glombovski | Eucalyptus hybrid regrowth | 4*2 | 1417 | 12 | 24.12 | 300 | 2022 | 2024-07-03 | 2*2 | Raul Ritter | 24 | 7 | 22 | 1 | 2.2 | 4.3947 |  | 0.00038013 | 0.93235
Glombovski | Eucalyptus hybrid regrowth | 4*2 | 1417 | 12 | 24.12 | 300 | 2022 | 2024-07-03 | 2*2 | Raul Ritter | 24 | 7 | 23 | 1 | 2.1 | 4.2178 |  | 0.00034636 | 0.81907
Glombovski | Eucalyptus hybrid regrowth | 4*2 | 1417 | 12 | 24.12 | 300 | 2022 | 2024-07-03 | 2*2 | Raul Ritter | 24 | 8 | 24 | 1 | 5.9 |  | M
Glombovski | Eucalyptus hybrid regrowth | 4*2 | 1417 | 12 | 24.12 | 300 | 2022 | 2024-07-03 | 2*2 | Raul Ritter | 24 | 8 | 25 | 1 | 2.2 | 4.3947 |  | 0.00038013 | 0.93235
Glombovski | Eucalyptus hybrid regrowth | 4*2 | 1417 | 12 | 24.12 | 300 | 2022 | 2024-07-03 | 2*2 | Raul Ritter | 24 | 8 | 26 | 1 | 1.8 | 3.6742 |  | 0.00025447 | 0.53213
Glombovski | Eucalyptus hybrid regrowth | 4*2 | 1417 | 12 | 24.12 | 300 | 2022 | 2024-07-03 | 2*2 | Raul Ritter | 24 | 8 | 27 | 1 | 0.8 | 1.7203 |  | 5.0266e-05 | 0.05312
Glombovski | Eucalyptus hybrid regrowth | 4*2 | 1417 | 12 | 24.12 | 300 | 2022 | 2024-07-03 | 2*2 | Raul Ritter | 24 | 8 | 28 | 1 | 0.9 | 1.9255 |  | 6.3617e-05 | 0.074434
Glombovski | Eucalyptus hybrid regrowth | 4*2 | 1417 | 12 | 24.12 | 300 | 2022 | 2024-07-03 | 2*2 | Raul Ritter | 24 | 9 | 29 | 1 | 4.5 |  | M
Glombovski | Eucalyptus hybrid regrowth | 4*2 | 1417 | 12 | 24.12 | 300 | 2022 | 2024-07-03 | 2*2 | Raul Ritter | 24 | 9 | 30 | 1 | 4.4 | 7.7333 |  | 0.0015205 | 6.108
Glombovski | Eucalyptus hybrid regrowth | 4*2 | 1417 | 12 | 24.12 | 300 | 2022 | 2024-07-03 | 2*2 | Raul Ritter | 24 | 10 | 31 | 1 | 5.7 |  | M
Glombovski | Eucalyptus hybrid regrowth | 4*2 | 1417 | 12 | 24.12 | 300 | 2022 | 2024-07-03 | 2*2 | Raul Ritter | 24 | 10 | 32 | 1 | 2.9 | 5.5715 |  | 0.00066052 | 1.9978
Glombovski | Eucalyptus hybrid regrowth | 4*2 | 1417 | 12 | 24.12 | 300 | 2022 | 2024-07-03 | 2*2 | Raul Ritter | 24 | 10 | 33 | 1 | 2.6 | 5.0802 |  | 0.00053093 | 1.4805
Glombovski | Eucalyptus hybrid regrowth | 4*2 | 1417 | 12 | 24.12 | 300 | 2022 | 2024-07-03 | 2*2 | Raul Ritter | 24 | 11 | 34 | 2 | 8.6 |  | M
Glombovski | Eucalyptus hybrid regrowth | 4*2 | 1417 | 12 | 24.12 | 300 | 2022 | 2024-07-03 | 2*2 | Raul Ritter | 24 | 11 | 35 | 2 | 3.4 | 6.3466 |  | 0.00090792 | 3.0772
Glombovski | Eucalyptus hybrid regrowth | 4*2 | 1417 | 12 | 24.12 | 300 | 2022 | 2024-07-03 | 2*2 | Raul Ritter | 24 | 11 | 36 | 2 | 3.4 | 6.3466 |  | 0.00090792 | 3.0772
Glombovski | Eucalyptus hybrid regrowth | 4*2 | 1417 | 12 | 24.12 | 300 | 2022 | 2024-07-03 | 2*2 | Raul Ritter | 24 | 11 | 37 | 2 | 1.9 | 3.8576 |  | 0.00028353 | 0.61924
Glombovski | Eucalyptus hybrid regrowth | 4*2 | 1417 | 12 | 24.12 | 300 | 2022 | 2024-07-03 | 2*2 | Raul Ritter | 24 | 12 | 38 | 2 | 7.5 |  | M
Glombovski | Eucalyptus hybrid regrowth | 4*2 | 1417 | 12 | 24.12 | 300 | 2022 | 2024-07-03 | 2*2 | Raul Ritter | 24 | 12 | 39 | 2 | 1.8 | 3.6742 |  | 0.00025447 | 0.53213
Glombovski | Eucalyptus hybrid regrowth | 4*2 | 1417 | 12 | 24.12 | 300 | 2022 | 2024-07-03 | 2*2 | Raul Ritter | 24 | 12 | 40 | 2 | 3.3 | 6.196 |  | 0.0008553 | 2.8389
Glombovski | Eucalyptus hybrid regrowth | 4*2 | 1417 | 12 | 24.12 | 300 | 2022 | 2024-07-03 | 2*2 | Raul Ritter | 24 | 12 | 41 | 2 | 0.9 | 1.9255 |  | 6.3617e-05 | 0.074434
Glombovski | Eucalyptus hybrid regrowth | 4*2 | 1417 | 12 | 24.12 | 300 | 2022 | 2024-07-03 | 2*2 | Raul Ritter | 24 | 12 | 42 | 2 | 0.8 | 1.7203 |  | 5.0266e-05 | 0.05312
Glombovski | Eucalyptus hybrid regrowth | 4*2 | 1417 | 12 | 24.12 | 300 | 2022 | 2024-07-03 | 2*2 | Raul Ritter | 24 | 13 | 43 | 2 | 7.5 |  | M
Glombovski | Eucalyptus hybrid regrowth | 4*2 | 1417 | 12 | 24.12 | 300 | 2022 | 2024-07-03 | 2*2 | Raul Ritter | 24 | 13 | 44 | 2 | 2.5 | 4.9121 |  | 0.00049088 | 1.3288
Glombovski | Eucalyptus hybrid regrowth | 4*2 | 1417 | 12 | 24.12 | 300 | 2022 | 2024-07-03 | 2*2 | Raul Ritter | 24 | 13 | 45 | 2 | 0.5 | 1.0915 |  | 1.9635e-05 | 0.013746
Glombovski | Eucalyptus hybrid regrowth | 4*2 | 1417 | 12 | 24.12 | 300 | 2022 | 2024-07-03 | 2*2 | Raul Ritter | 24 | 13 | 46 | 2 | 1.9 | 3.8576 |  | 0.00028353 | 0.61924
Glombovski | Eucalyptus hybrid regrowth | 4*2 | 1417 | 12 | 24.12 | 300 | 2022 | 2024-07-03 | 2*2 | Raul Ritter | 24 | 13 | 47 | 2 | 0.6 | 1.3033 |  | 2.8274e-05 | 0.023244
Glombovski | Eucalyptus hybrid regrowth | 4*2 | 1417 | 12 | 24.12 | 300 | 2022 | 2024-07-03 | 2*2 | Raul Ritter | 24 | 14 | 48 | 2 | 7.2 |  | M
Glombovski | Eucalyptus hybrid regrowth | 4*2 | 1417 | 12 | 24.12 | 300 | 2022 | 2024-07-03 | 2*2 | Raul Ritter | 24 | 15 | 49 | 2 | 11.1 | 11.3951 | Enfermo | 0.0096769 | 50.5846
Glombovski | Eucalyptus hybrid regrowth | 4*2 | 1417 | 12 | 24.12 | 300 | 2022 | 2024-07-03 | 2*2 | Raul Ritter | 24 | 16 | 50 | 2 | 7.5 |  | M
Glombovski | Eucalyptus hybrid regrowth | 4*2 | 1417 | 12 | 24.12 | 300 | 2022 | 2024-07-03 | 2*2 | Raul Ritter | 24 | 16 | 51 | 2 | 0.6 | 1.3033 |  | 2.8274e-05 | 0.023244
Glombovski | Eucalyptus hybrid regrowth | 4*2 | 1417 | 12 | 24.12 | 300 | 2022 | 2024-07-03 | 2*2 | Raul Ritter | 24 | 16 | 52 | 2 | 1.4 | 2.9188 |  | 0.00015394 | 0.26195
Glombovski | Eucalyptus hybrid regrowth | 4*2 | 1417 | 12 | 24.12 | 300 | 2022 | 2024-07-03 | 2*2 | Raul Ritter | 24 | 16 | 53 | 2 | 1.7 | 3.4886 |  | 0.00022698 | 0.45316
Glombovski | Eucalyptus hybrid regrowth | 4*2 | 1417 | 12 | 24.12 | 300 | 2022 | 2024-07-03 | 2*2 | Raul Ritter | 24 | 16 | 54 | 2 | 1.2 | 2.528 |  | 0.0001131 | 0.16913
Glombovski | Eucalyptus hybrid regrowth | 4*2 | 1417 | 12 | 24.12 | 300 | 2022 | 2024-07-03 | 2*2 | Raul Ritter | 24 | 16 | 55 | 2 | 1.6 | 3.3009 |  | 0.00020106 | 0.38203
Glombovski | Eucalyptus hybrid regrowth | 4*2 | 1417 | 12 | 24.12 | 300 | 2022 | 2024-07-03 | 2*2 | Raul Ritter | 24 | 16 | 56 | 2 | 1.5 | 3.1109 |  | 0.00017672 | 0.31841
Glombovski | Eucalyptus hybrid regrowth | 4*2 | 1417 | 12 | 24.12 | 300 | 2022 | 2024-07-03 | 2*2 | Raul Ritter | 24 | 17 | 57 | 2 | 6.9 |  | M
Glombovski | Eucalyptus hybrid regrowth | 4*2 | 1417 | 12 | 24.12 | 300 | 2022 | 2024-07-03 | 2*2 | Raul Ritter | 24 | 18 | 58 | 2 | 4.4 |  | M
Glombovski | Eucalyptus hybrid regrowth | 4*2 | 1417 | 12 | 24.12 | 300 | 2022 | 2024-07-03 | 2*2 | Raul Ritter | 24 | 18 | 59 | 2 | 4.5 | 7.8599 |  | 0.0015904 | 6.4773
Glombovski | Eucalyptus hybrid regrowth | 4*2 | 1417 | 12 | 24.12 | 300 | 2022 | 2024-07-03 | 2*2 | Raul Ritter | 24 | 19 | 60 | 2 | 3.3 | 6.196 |  | 0.0008553 | 2.8389
Glombovski | Eucalyptus hybrid regrowth | 4*2 | 1417 | 12 | 24.12 | 300 | 2022 | 2024-07-03 | 2*2 | Raul Ritter | 24 | 19 | 61 | 2 | 2.4 | 4.7418 |  | 0.00045239 | 1.1869
Glombovski | Eucalyptus hybrid regrowth | 4*2 | 1417 | 12 | 24.12 | 300 | 2022 | 2024-07-03 | 2*2 | Raul Ritter | 24 | 19 | 62 | 2 | 2.1 | 4.2178 |  | 0.00034636 | 0.81907
Glombovski | Eucalyptus hybrid regrowth | 4*2 | 1417 | 12 | 24.12 | 300 | 2022 | 2024-07-03 | 2*2 | Raul Ritter | 24 | 20 | 63 | 2 | 11.6 |  | Enfermo
Glombovski | Eucalyptus hybrid regrowth | 4*2 | 1417 | 12 | 24.12 | 300 | 2022 | 2024-07-03 | 2*2 | Raul Ritter | 24 | 21 | 64 | 2 | 5 |  | M
Glombovski | Eucalyptus hybrid regrowth | 4*2 | 1417 | 12 | 24.12 | 300 | 2022 | 2024-07-03 | 2*2 | Raul Ritter | 24 | 21 | 65 | 2 | 4.7 | 8.1067 |  | 0.0017349 | 7.2524
Glombovski | Eucalyptus hybrid regrowth | 4*2 | 1417 | 12 | 24.12 | 300 | 2022 | 2024-07-03 | 2*2 | Raul Ritter | 24 | 21 | 66 | 2 | 2.4 | 4.7418 |  | 0.00045239 | 1.1869
Glombovski | Eucalyptus hybrid regrowth | 4*2 | 1417 | 12 | 24.12 | 300 | 2022 | 2024-07-03 | 2*2 | Raul Ritter | 24 | 22 | 67 | 3 | 4.2 |  | M
Glombovski | Eucalyptus hybrid regrowth | 4*2 | 1417 | 12 | 24.12 | 300 | 2022 | 2024-07-03 | 2*2 | Raul Ritter | 24 | 22 | 68 | 3 | 5.2 | 8.6855 |  | 0.0021237 | 9.4025
Glombovski | Eucalyptus hybrid regrowth | 4*2 | 1417 | 12 | 24.12 | 300 | 2022 | 2024-07-03 | 2*2 | Raul Ritter | 24 | 23 | 69 | 3 | 5.6 |  | M
Glombovski | Eucalyptus hybrid regrowth | 4*2 | 1417 | 12 | 24.12 | 300 | 2022 | 2024-07-03 | 2*2 | Raul Ritter | 24 | 23 | 70 | 3 | 3.3 | 6.196 |  | 0.0008553 | 2.8389
Glombovski | Eucalyptus hybrid regrowth | 4*2 | 1417 | 12 | 24.12 | 300 | 2022 | 2024-07-03 | 2*2 | Raul Ritter | 24 | 23 | 71 | 3 | 4.6 | 7.9844 |  | 0.0016619 | 6.8588
Glombovski | Eucalyptus hybrid regrowth | 4*2 | 1417 | 12 | 24.12 | 300 | 2022 | 2024-07-03 | 2*2 | Raul Ritter | 24 | 23 | 72 | 3 | 1.5 | 3.1109 |  | 0.00017672 | 0.31841
Glombovski | Eucalyptus hybrid regrowth | 4*2 | 1417 | 12 | 24.12 | 300 | 2022 | 2024-07-03 | 2*2 | Raul Ritter | 24 | 24 | 73 | 3 | 6.5 |  | M
Glombovski | Eucalyptus hybrid regrowth | 4*2 | 1417 | 12 | 24.12 | 300 | 2022 | 2024-07-03 | 2*2 | Raul Ritter | 24 | 24 | 74 | 3 | 1.8 | 3.6742 |  | 0.00025447 | 0.53213
Glombovski | Eucalyptus hybrid regrowth | 4*2 | 1417 | 12 | 24.12 | 300 | 2022 | 2024-07-03 | 2*2 | Raul Ritter | 24 | 24 | 75 | 3 | 2.2 | 4.3947 |  | 0.00038013 | 0.93235
Glombovski | Eucalyptus hybrid regrowth | 4*2 | 1417 | 12 | 24.12 | 300 | 2022 | 2024-07-03 | 2*2 | Raul Ritter | 24 | 24 | 76 | 3 | 0.6 | 1.3033 |  | 2.8274e-05 | 0.023244
Glombovski | Eucalyptus hybrid regrowth | 4*2 | 1417 | 12 | 24.12 | 300 | 2022 | 2024-07-03 | 2*2 | Raul Ritter | 24 | 24 | 77 | 3 | 5.9 | 9.4041 |  | 0.002734 | 12.9119
Glombovski | Eucalyptus hybrid regrowth | 4*2 | 1417 | 12 | 24.12 | 300 | 2022 | 2024-07-03 | 2*2 | Raul Ritter | 24 | 25 | 78 | 3 | 7 |  | M
Glombovski | Eucalyptus hybrid regrowth | 4*2 | 1417 | 12 | 24.12 | 300 | 2022 | 2024-07-03 | 2*2 | Raul Ritter | 24 | 25 | 79 | 3 | 5.8 | 9.308 |  | 0.0026421 | 12.3758
Glombovski | Eucalyptus hybrid regrowth | 4*2 | 1417 | 12 | 24.12 | 300 | 2022 | 2024-07-03 | 2*2 | Raul Ritter | 24 | 25 | 80 | 3 | 3.2 | 6.0431 |  | 0.00080425 | 2.6119
Glombovski | Eucalyptus hybrid regrowth | 4*2 | 1417 | 12 | 24.12 | 300 | 2022 | 2024-07-03 | 2*2 | Raul Ritter | 24 | 25 | 81 | 3 | 1.9 | 3.8576 |  | 0.00028353 | 0.61924
Glombovski | Eucalyptus hybrid regrowth | 4*2 | 1417 | 12 | 24.12 | 300 | 2022 | 2024-07-03 | 2*2 | Raul Ritter | 24 | 26 | 82 | 3 | 4 |  | M
Glombovski | Eucalyptus hybrid regrowth | 4*2 | 1417 | 12 | 24.12 | 300 | 2022 | 2024-07-03 | 2*2 | Raul Ritter | 24 | 26 | 83 | 3 | 4.4 | 7.7333 |  | 0.0015205 | 6.108
Glombovski | Eucalyptus hybrid regrowth | 4*2 | 1417 | 12 | 24.12 | 300 | 2022 | 2024-07-03 | 2*2 | Raul Ritter | 24 | 26 | 84 | 3 | 1.9 | 3.8576 |  | 0.00028353 | 0.61924
Glombovski | Eucalyptus hybrid regrowth | 4*2 | 1417 | 12 | 24.12 | 300 | 2022 | 2024-07-03 | 2*2 | Raul Ritter | 24 | 27 | 85 | 3 | 5.7 |  | M
Glombovski | Eucalyptus hybrid regrowth | 4*2 | 1417 | 12 | 24.12 | 300 | 2022 | 2024-07-03 | 2*2 | Raul Ritter | 24 | 27 | 86 | 3 | 5.3 | 8.7947 |  | 0.0022062 | 9.8686
Glombovski | Eucalyptus hybrid regrowth | 4*2 | 1417 | 12 | 24.12 | 300 | 2022 | 2024-07-03 | 2*2 | Raul Ritter | 24 | 27 | 87 | 3 | 1.3 | 2.7245 |  | 0.00013273 | 0.21232
Glombovski | Eucalyptus hybrid regrowth | 4*2 | 1417 | 12 | 24.12 | 300 | 2022 | 2024-07-03 | 2*2 | Raul Ritter | 24 | 27 | 88 | 3 | 0.8 | 1.7203 |  | 5.0266e-05 | 0.05312
Glombovski | Eucalyptus hybrid regrowth | 4*2 | 1417 | 12 | 24.12 | 300 | 2022 | 2024-07-03 | 2*2 | Raul Ritter | 24 | 28 | 89 | 3 |  |  | F
Glombovski | Eucalyptus hybrid regrowth | 4*2 | 1417 | 12 | 24.12 | 300 | 2022 | 2024-07-03 | 2*2 | Raul Ritter | 24 | 29 | 90 | 3 | 7.3 |  | M
Glombovski | Eucalyptus hybrid regrowth | 4*2 | 1417 | 12 | 24.12 | 300 | 2022 | 2024-07-03 | 2*2 | Raul Ritter | 24 | 29 | 91 | 3 | 4.1 | 7.3402 |  | 0.0013203 | 5.073
Glombovski | Eucalyptus hybrid regrowth | 4*2 | 1417 | 12 | 24.12 | 300 | 2022 | 2024-07-03 | 2*2 | Raul Ritter | 24 | 29 | 92 | 3 | 2 | 4.0388 |  | 0.00031416 | 0.71479
Glombovski | Eucalyptus hybrid regrowth | 4*2 | 1417 | 12 | 24.12 | 300 | 2022 | 2024-07-03 | 2*2 | Raul Ritter | 24 | 29 | 93 | 3 | 4.9 | 8.3447 |  | 0.0018857 | 8.0762
Glombovski | Eucalyptus hybrid regrowth | 4*2 | 1417 | 12 | 24.12 | 300 | 2022 | 2024-07-03 | 2*2 | Raul Ritter | 24 | 29 | 94 | 3 | 1.5 | 3.1109 |  | 0.00017672 | 0.31841
Glombovski | Eucalyptus hybrid regrowth | 4*2 | 1417 | 12 | 24.12 | 300 | 2022 | 2024-07-03 | 2*2 | Raul Ritter | 24 | 30 | 95 | 3 | 3.5 | 6.4951 |  | 0.00096212 | 3.327
Glombovski | Eucalyptus hybrid regrowth | 4*2 | 1417 | 12 | 24.12 | 300 | 2022 | 2024-07-03 | 2*2 | Raul Ritter | 24 | 31 | 96 | 3 | 6.4 |  | M
Glombovski | Eucalyptus hybrid regrowth | 4*2 | 1417 | 12 | 24.12 | 300 | 2022 | 2024-07-03 | 2*2 | Raul Ritter | 24 | 31 | 97 | 3 | 4.9 | 8.3447 |  | 0.0018857 | 8.0762
Glombovski | Eucalyptus hybrid regrowth | 4*2 | 1417 | 12 | 24.12 | 300 | 2022 | 2024-07-03 | 2*2 | Raul Ritter | 24 | 31 | 98 | 3 | 3.6 | 6.6414 |  | 0.0010179 | 3.5885
Glombovski | Eucalyptus hybrid regrowth | 4*2 | 1417 | 12 | 24.12 | 300 | 2022 | 2024-07-03 | 2*2 | Raul Ritter | 24 | 31 | 99 | 3 | 2.4 | 4.7418 |  | 0.00045239 | 1.1869
Glombovski | Eucalyptus hybrid regrowth | 4*2 | 1417 | 12 | 24.12 | 300 | 2022 | 2024-07-03 | 2*2 | Raul Ritter | 24 | 32 | 100 | 3 | 4 |  | M
Glombovski | Eucalyptus hybrid regrowth | 4*2 | 1417 | 12 | 24.12 | 300 | 2022 | 2024-07-03 | 2*2 | Raul Ritter | 24 | 32 | 101 | 3 | 4.4 | 7.7333 |  | 0.0015205 | 6.108
Glombovski | Eucalyptus hybrid regrowth | 4*2 | 1417 | 12 | 24.12 | 300 | 2022 | 2024-07-03 | 2*2 | Raul Ritter | 24 | 32 | 102 | 3 | 1 | 2.1285 |  | 7.854e-05 | 0.10059
Glombovski | Eucalyptus hybrid regrowth | 4*2 | 1417 | 12 | 24.12 | 300 | 2022 | 2024-07-03 | 2*2 | Raul Ritter | 24 | 33 | 103 | 4 | 7.5 |  | M
Glombovski | Eucalyptus hybrid regrowth | 4*2 | 1417 | 12 | 24.12 | 300 | 2022 | 2024-07-03 | 2*2 | Raul Ritter | 24 | 33 | 104 | 4 | 3.2 | 6.0431 |  | 0.00080425 | 2.6119
Glombovski | Eucalyptus hybrid regrowth | 4*2 | 1417 | 12 | 24.12 | 300 | 2022 | 2024-07-03 | 2*2 | Raul Ritter | 24 | 33 | 105 | 4 | 3.1 | 5.8881 |  | 0.00075477 | 2.3962
Glombovski | Eucalyptus hybrid regrowth | 4*2 | 1417 | 12 | 24.12 | 300 | 2022 | 2024-07-03 | 2*2 | Raul Ritter | 24 | 33 | 106 | 4 | 1.5 | 3.1109 |  | 0.00017672 | 0.31841
Glombovski | Eucalyptus hybrid regrowth | 4*2 | 1417 | 12 | 24.12 | 300 | 2022 | 2024-07-03 | 2*2 | Raul Ritter | 24 | 34 | 107 | 4 | 6.4 |  | M
Glombovski | Eucalyptus hybrid regrowth | 4*2 | 1417 | 12 | 24.12 | 300 | 2022 | 2024-07-03 | 2*2 | Raul Ritter | 24 | 35 | 108 | 4 | 5.6 |  | M
Glombovski | Eucalyptus hybrid regrowth | 4*2 | 1417 | 12 | 24.12 | 300 | 2022 | 2024-07-03 | 2*2 | Raul Ritter | 24 | 35 | 109 | 4 | 1.2 | 2.528 |  | 0.0001131 | 0.16913
Glombovski | Eucalyptus hybrid regrowth | 4*2 | 1417 | 12 | 24.12 | 300 | 2022 | 2024-07-03 | 2*2 | Raul Ritter | 24 | 35 | 110 | 4 | 2.6 | 5.0802 |  | 0.00053093 | 1.4805
Glombovski | Eucalyptus hybrid regrowth | 4*2 | 1417 | 12 | 24.12 | 300 | 2022 | 2024-07-03 | 2*2 | Raul Ritter | 24 | 35 | 111 | 4 | 4.2 | 7.4734 |  | 0.0013854 | 5.4059
Glombovski | Eucalyptus hybrid regrowth | 4*2 | 1417 | 12 | 24.12 | 300 | 2022 | 2024-07-03 | 2*2 | Raul Ritter | 24 | 36 | 112 | 4 | 6.7 |  | M
Glombovski | Eucalyptus hybrid regrowth | 4*2 | 1417 | 12 | 24.12 | 300 | 2022 | 2024-07-03 | 2*2 | Raul Ritter | 24 | 36 | 113 | 4 | 1.9 | 3.8576 |  | 0.00028353 | 0.61924
Glombovski | Eucalyptus hybrid regrowth | 4*2 | 1417 | 12 | 24.12 | 300 | 2022 | 2024-07-03 | 2*2 | Raul Ritter | 24 | 36 | 114 | 4 | 2.2 | 4.3947 |  | 0.00038013 | 0.93235
Glombovski | Eucalyptus hybrid regrowth | 4*2 | 1417 | 12 | 24.12 | 300 | 2022 | 2024-07-03 | 2*2 | Raul Ritter | 24 | 36 | 115 | 4 | 0.7 | 1.5129 |  | 3.8485e-05 | 0.03621
Glombovski | Eucalyptus hybrid regrowth | 4*2 | 1417 | 12 | 24.12 | 300 | 2022 | 2024-07-03 | 2*2 | Raul Ritter | 24 | 36 | 116 | 4 | 1.8 | 3.6742 |  | 0.00025447 | 0.53213
Glombovski | Eucalyptus hybrid regrowth | 4*2 | 1417 | 12 | 24.12 | 300 | 2022 | 2024-07-03 | 2*2 | Raul Ritter | 24 | 36 | 117 | 4 | 1.7 | 3.4886 |  | 0.00022698 | 0.45316
Glombovski | Eucalyptus hybrid regrowth | 4*2 | 1417 | 12 | 24.12 | 300 | 2022 | 2024-07-03 | 2*2 | Raul Ritter | 24 | 37 | 118 | 4 | 6.4 |  | M
Glombovski | Eucalyptus hybrid regrowth | 4*2 | 1417 | 12 | 24.12 | 300 | 2022 | 2024-07-03 | 2*2 | Raul Ritter | 24 | 37 | 119 | 4 | 2 | 4.0388 |  | 0.00031416 | 0.71479
Glombovski | Eucalyptus hybrid regrowth | 4*2 | 1417 | 12 | 24.12 | 300 | 2022 | 2024-07-03 | 2*2 | Raul Ritter | 24 | 37 | 120 | 4 | 1.9 | 3.8576 |  | 0.00028353 | 0.61924
Glombovski | Eucalyptus hybrid regrowth | 4*2 | 1417 | 12 | 24.12 | 300 | 2022 | 2024-07-03 | 2*2 | Raul Ritter | 24 | 37 | 121 | 4 | 1.4 | 2.9188 |  | 0.00015394 | 0.26195
Glombovski | Eucalyptus hybrid regrowth | 4*2 | 1417 | 12 | 24.12 | 300 | 2022 | 2024-07-03 | 2*2 | Raul Ritter | 24 | 38 | 122 | 4 | 5 |  | M
Glombovski | Eucalyptus hybrid regrowth | 4*2 | 1417 | 12 | 24.12 | 300 | 2022 | 2024-07-03 | 2*2 | Raul Ritter | 24 | 38 | 123 | 4 | 1.9 | 3.8576 |  | 0.00028353 | 0.61924
Glombovski | Eucalyptus hybrid regrowth | 4*2 | 1417 | 12 | 24.12 | 300 | 2022 | 2024-07-03 | 2*2 | Raul Ritter | 24 | 38 | 124 | 4 | 1.4 | 2.9188 |  | 0.00015394 | 0.26195
Glombovski | Eucalyptus hybrid regrowth | 4*2 | 1417 | 12 | 24.12 | 300 | 2022 | 2024-07-03 | 2*2 | Raul Ritter | 24 | 38 | 125 | 4 | 1.2 | 2.528 |  | 0.0001131 | 0.16913
Glombovski | Eucalyptus hybrid regrowth | 4*2 | 1417 | 12 | 24.12 | 300 | 2022 | 2024-07-03 | 2*2 | Raul Ritter | 24 | 39 | 126 | 4 | 3.6 |  | M
Glombovski | Eucalyptus hybrid regrowth | 4*2 | 1417 | 12 | 24.12 | 300 | 2022 | 2024-07-03 | 2*2 | Raul Ritter | 24 | 39 | 127 | 4 | 3.9 | 7.0672 |  | 0.0011946 | 4.4434
Glombovski | Eucalyptus hybrid regrowth | 4*2 | 1417 | 12 | 24.12 | 300 | 2022 | 2024-07-03 | 2*2 | Raul Ritter | 24 | 39 | 128 | 4 | 2.9 | 5.5715 |  | 0.00066052 | 1.9978
Glombovski | Eucalyptus hybrid regrowth | 4*2 | 1417 | 12 | 24.12 | 300 | 2022 | 2024-07-03 | 2*2 | Raul Ritter | 24 | 40 | 129 | 4 | 5 |  | M
Glombovski | Eucalyptus hybrid regrowth | 4*2 | 1417 | 12 | 24.12 | 300 | 2022 | 2024-07-03 | 2*2 | Raul Ritter | 24 | 40 | 130 | 4 | 1.8 | 3.6742 |  | 0.00025447 | 0.53213
Glombovski | Eucalyptus hybrid regrowth | 4*2 | 1417 | 12 | 24.12 | 300 | 2022 | 2024-07-03 | 2*2 | Raul Ritter | 24 | 40 | 131 | 4 | 2.6 | 5.0802 |  | 0.00053093 | 1.4805
Glombovski | Eucalyptus hybrid regrowth | 4*2 | 1417 | 12 | 24.12 | 300 | 2022 | 2024-07-03 | 2*2 | Raul Ritter | 24 | 41 | 132 | 4 | 6.3 |  | M
Glombovski | Eucalyptus hybrid regrowth | 4*2 | 1417 | 12 | 24.12 | 300 | 2022 | 2024-07-03 | 2*2 | Raul Ritter | 24 | 41 | 133 | 4 | 3.7 | 6.7855 |  | 0.0010752 | 3.8616
Glombovski | Eucalyptus hybrid regrowth | 4*2 | 1417 | 12 | 24.12 | 300 | 2022 | 2024-07-03 | 2*2 | Raul Ritter | 24 | 41 | 134 | 4 | 2.4 | 4.7418 |  | 0.00045239 | 1.1869
Glombovski | Eucalyptus hybrid regrowth | 4*2 | 1417 | 12 | 24.12 | 300 | 2022 | 2024-07-03 | 2*2 | Raul Ritter | 24 | 42 | 135 | 4 | 5 |  | M
Glombovski | Eucalyptus hybrid regrowth | 4*2 | 1417 | 12 | 24.12 | 300 | 2022 | 2024-07-03 | 2*2 | Raul Ritter | 24 | 42 | 136 | 4 | 2.9 | 5.5715 |  | 0.00066052 | 1.9978
Glombovski | Eucalyptus hybrid regrowth | 4*2 | 1417 | 12 | 24.12 | 300 | 2022 | 2024-07-03 | 2*2 | Raul Ritter | 24 | 42 | 137 | 4 | 1.9 | 3.8576 |  | 0.00028353 | 0.61924
Glombovski | Eucalyptus hybrid regrowth | 4*2 | 1417 | 12 | 24.12 | 300 | 2022 | 2024-07-03 | 2*2 | Raul Ritter | 24 | 43 | 138 | 4 | 5.5 |  | M
Glombovski | Eucalyptus hybrid regrowth | 4*2 | 1417 | 12 | 24.12 | 300 | 2022 | 2024-07-03 | 2*2 | Raul Ritter | 24 | 43 | 139 | 4 | 1 | 2.1285 |  | 7.854e-05 | 0.10059
Glombovski | Eucalyptus hybrid regrowth | 4*2 | 1417 | 12 | 24.12 | 300 | 2022 | 2024-07-03 | 2*2 | Raul Ritter | 24 | 43 | 140 | 4 | 2.4 | 4.7418 |  | 0.00045239 | 1.1869
Glombovski | Eucalyptus hybrid regrowth | 4*2 | 1417 | 12 | 24.12 | 300 | 2022 | 2024-07-03 | 2*2 | Raul Ritter | 24 | 43 | 141 | 4 | 2.5 | 4.9121 |  | 0.00049088 | 1.3288
Glombovski | Eucalyptus hybrid regrowth | 4*2 | 1417 | 12 | 24.12 | 300 | 2022 | 2024-07-03 | 2*2 | Raul Ritter | 24 | 43 | 142 | 4 | 1 | 2.1285 |  | 7.854e-05 | 0.10059
Glombovski | Eucalyptus hybrid regrowth | 4*2 | 1417 | 12 | 24.12 | 300 | 2022 | 2024-07-03 | 2*2 | Raul Ritter | 24 | 44 | 143 | 5 | 5.1 |  | M
Glombovski | Eucalyptus hybrid regrowth | 4*2 | 1417 | 12 | 24.12 | 300 | 2022 | 2024-07-03 | 2*2 | Raul Ritter | 24 | 44 | 144 | 5 | 5.1 | 8.5741 |  | 0.0020428 | 8.9483
Glombovski | Eucalyptus hybrid regrowth | 4*2 | 1417 | 12 | 24.12 | 300 | 2022 | 2024-07-03 | 2*2 | Raul Ritter | 24 | 44 | 145 | 5 | 3.7 | 6.7855 |  | 0.0010752 | 3.8616
Glombovski | Eucalyptus hybrid regrowth | 4*2 | 1417 | 12 | 24.12 | 300 | 2022 | 2024-07-03 | 2*2 | Raul Ritter | 24 | 45 | 146 | 5 | 5.9 |  | M
Glombovski | Eucalyptus hybrid regrowth | 4*2 | 1417 | 12 | 24.12 | 300 | 2022 | 2024-07-03 | 2*2 | Raul Ritter | 24 | 45 | 147 | 5 | 4.6 | 7.9844 |  | 0.0016619 | 6.8588
Glombovski | Eucalyptus hybrid regrowth | 4*2 | 1417 | 12 | 24.12 | 300 | 2022 | 2024-07-03 | 2*2 | Raul Ritter | 24 | 45 | 148 | 5 | 3.9 | 7.0672 |  | 0.0011946 | 4.4434
Glombovski | Eucalyptus hybrid regrowth | 4*2 | 1417 | 12 | 24.12 | 300 | 2022 | 2024-07-03 | 2*2 | Raul Ritter | 24 | 46 | 149 | 5 | 4.6 |  | M
Glombovski | Eucalyptus hybrid regrowth | 4*2 | 1417 | 12 | 24.12 | 300 | 2022 | 2024-07-03 | 2*2 | Raul Ritter | 24 | 46 | 150 | 5 | 4.8 | 8.2268 |  | 0.0018096 | 7.6582
Glombovski | Eucalyptus hybrid regrowth | 4*2 | 1417 | 12 | 24.12 | 300 | 2022 | 2024-07-03 | 2*2 | Raul Ritter | 24 | 47 | 151 | 5 | 7 |  | M
Glombovski | Eucalyptus hybrid regrowth | 4*2 | 1417 | 12 | 24.12 | 300 | 2022 | 2024-07-03 | 2*2 | Raul Ritter | 24 | 47 | 152 | 5 | 4.2 | 7.4734 |  | 0.0013854 | 5.4059
Glombovski | Eucalyptus hybrid regrowth | 4*2 | 1417 | 12 | 24.12 | 300 | 2022 | 2024-07-03 | 2*2 | Raul Ritter | 24 | 47 | 153 | 5 | 4.5 | 7.8599 |  | 0.0015904 | 6.4773
Glombovski | Eucalyptus hybrid regrowth | 4*2 | 1417 | 12 | 24.12 | 300 | 2022 | 2024-07-03 | 2*2 | Raul Ritter | 24 | 47 | 154 | 5 | 2.7 | 5.2462 |  | 0.00057256 | 1.6425
Glombovski | Eucalyptus hybrid regrowth | 4*2 | 1417 | 12 | 24.12 | 300 | 2022 | 2024-07-03 | 2*2 | Raul Ritter | 24 | 47 | 155 | 5 | 1 | 2.1285 |  | 7.854e-05 | 0.10059
Glombovski | Eucalyptus hybrid regrowth | 4*2 | 1417 | 12 | 24.12 | 300 | 2022 | 2024-07-03 | 2*2 | Raul Ritter | 24 | 48 | 156 | 5 |  |  | F
Glombovski | Eucalyptus hybrid regrowth | 4*2 | 1417 | 12 | 24.12 | 300 | 2022 | 2024-07-03 | 2*2 | Raul Ritter | 24 | 49 | 157 | 5 | 7.3 |  | M
Glombovski | Eucalyptus hybrid regrowth | 4*2 | 1417 | 12 | 24.12 | 300 | 2022 | 2024-07-03 | 2*2 | Raul Ritter | 24 | 49 | 158 | 5 | 6.3 | 9.7667 |  | 0.0031173 | 15.1678
Glombovski | Eucalyptus hybrid regrowth | 4*2 | 1417 | 12 | 24.12 | 300 | 2022 | 2024-07-03 | 2*2 | Raul Ritter | 24 | 49 | 159 | 5 | 3.8 | 6.9275 |  | 0.0011341 | 4.1466
Glombovski | Eucalyptus hybrid regrowth | 4*2 | 1417 | 12 | 24.12 | 300 | 2022 | 2024-07-03 | 2*2 | Raul Ritter | 24 | 50 | 160 | 5 | 5.2 |  | M
Glombovski | Eucalyptus hybrid regrowth | 4*2 | 1417 | 12 | 24.12 | 300 | 2022 | 2024-07-03 | 2*2 | Raul Ritter | 24 | 50 | 161 | 5 | 1.4 | 2.9188 |  | 0.00015394 | 0.26195
Glombovski | Eucalyptus hybrid regrowth | 4*2 | 1417 | 12 | 24.12 | 300 | 2022 | 2024-07-03 | 2*2 | Raul Ritter | 24 | 50 | 162 | 5 | 5.6 | 9.1092 |  | 0.002463 | 11.3379
Glombovski | Eucalyptus hybrid regrowth | 4*2 | 1417 | 12 | 24.12 | 300 | 2022 | 2024-07-03 | 2*2 | Raul Ritter | 24 | 50 | 163 | 5 | 1 | 2.1285 |  | 7.854e-05 | 0.10059
Glombovski | Eucalyptus hybrid regrowth | 4*2 | 1417 | 12 | 24.12 | 300 | 2022 | 2024-07-03 | 2*2 | Raul Ritter | 24 | 51 | 164 | 5 | 4.9 |  | M
Glombovski | Eucalyptus hybrid regrowth | 4*2 | 1417 | 12 | 24.12 | 300 | 2022 | 2024-07-03 | 2*2 | Raul Ritter | 24 | 51 | 165 | 5 | 5.6 | 9.1092 |  | 0.002463 | 11.3379
Glombovski | Eucalyptus hybrid regrowth | 4*2 | 1417 | 12 | 24.12 | 300 | 2022 | 2024-07-03 | 2*2 | Raul Ritter | 24 | 51 | 166 | 5 | 1.6 | 3.3009 |  | 0.00020106 | 0.38203
Glombovski | Eucalyptus hybrid regrowth | 4*2 | 1417 | 12 | 24.12 | 300 | 2022 | 2024-07-03 | 2*2 | Raul Ritter | 24 | 51 | 167 | 5 |  |  | F
Glombovski | Eucalyptus hybrid regrowth | 4*2 | 1417 | 12 | 24.12 | 300 | 2022 | 2024-07-03 | 2*2 | Raul Ritter | 24 | 53 | 168 | 5 | 5.4 |  | M
Glombovski | Eucalyptus hybrid regrowth | 4*2 | 1417 | 12 | 24.12 | 300 | 2022 | 2024-07-03 | 2*2 | Raul Ritter | 24 | 53 | 169 | 5 | 4.5 | 7.8599 |  | 0.0015904 | 6.4773
Glombovski | Eucalyptus hybrid regrowth | 4*2 | 1417 | 12 | 24.12 | 300 | 2022 | 2024-07-03 | 2*2 | Raul Ritter | 24 | 53 | 170 | 5 | 4.9 | 8.3447 |  | 0.0018857 | 8.0762
Glombovski | Eucalyptus hybrid regrowth | 4*2 | 1417 | 12 | 24.12 | 300 | 2022 | 2024-07-03 | 2*2 | Raul Ritter | 24 | 54 | 171 | 5 | 5.2 |  | M
Glombovski | Eucalyptus hybrid regrowth | 4*2 | 1417 | 12 | 24.12 | 300 | 2022 | 2024-07-03 | 2*2 | Raul Ritter | 24 | 54 | 172 | 5 | 5.2 | 8.6855 |  | 0.0021237 | 9.4025
Glombovski | Eucalyptus hybrid regrowth | 4*2 | 1417 | 12 | 24.12 | 300 | 2022 | 2024-07-03 | 2*2 | Raul Ritter | 24 | 54 | 173 | 5 | 3.4 | 6.3466 |  | 0.00090792 | 3.0772
Glombovski | Eucalyptus hybrid regrowth | 4*2 | 1417 | 12 | 24.12 | 300 | 2022 | 2024-07-03 | 2*2 | Raul Ritter | 24 | 55 | 174 | 6 |  |  | F
Glombovski | Eucalyptus hybrid regrowth | 4*2 | 1417 | 12 | 24.12 | 300 | 2022 | 2024-07-03 | 2*2 | Raul Ritter | 24 | 56 | 175 | 6 | 4.9 |  | M
Glombovski | Eucalyptus hybrid regrowth | 4*2 | 1417 | 12 | 24.12 | 300 | 2022 | 2024-07-03 | 2*2 | Raul Ritter | 24 | 56 | 176 | 6 | 1.4 | 2.9188 |  | 0.00015394 | 0.26195
Glombovski | Eucalyptus hybrid regrowth | 4*2 | 1417 | 12 | 24.12 | 300 | 2022 | 2024-07-03 | 2*2 | Raul Ritter | 24 | 56 | 177 | 6 | 5 | 8.4605 |  | 0.0019635 | 8.5062
Glombovski | Eucalyptus hybrid regrowth | 4*2 | 1417 | 12 | 24.12 | 300 | 2022 | 2024-07-03 | 2*2 | Raul Ritter | 24 | 56 | 178 | 6 | 1 | 2.1285 |  | 7.854e-05 | 0.10059
Glombovski | Eucalyptus hybrid regrowth | 4*2 | 1417 | 12 | 24.12 | 300 | 2022 | 2024-07-03 | 2*2 | Raul Ritter | 24 | 57 | 179 | 6 | 6.7 |  | M
Glombovski | Eucalyptus hybrid regrowth | 4*2 | 1417 | 12 | 24.12 | 300 | 2022 | 2024-07-03 | 2*2 | Raul Ritter | 24 | 57 | 180 | 6 | 4.2 | 7.4734 |  | 0.0013854 | 5.4059
Glombovski | Eucalyptus hybrid regrowth | 4*2 | 1417 | 12 | 24.12 | 300 | 2022 | 2024-07-03 | 2*2 | Raul Ritter | 24 | 57 | 181 | 6 | 4.7 | 8.1067 |  | 0.0017349 | 7.2524
Glombovski | Eucalyptus hybrid regrowth | 4*2 | 1417 | 12 | 24.12 | 300 | 2022 | 2024-07-03 | 2*2 | Raul Ritter | 24 | 57 | 182 | 6 | 1.9 | 3.8576 |  | 0.00028353 | 0.61924
Glombovski | Eucalyptus hybrid regrowth | 4*2 | 1417 | 12 | 24.12 | 300 | 2022 | 2024-07-03 | 2*2 | Raul Ritter | 24 | 58 | 183 | 6 |  |  | F
Glombovski | Eucalyptus hybrid regrowth | 4*2 | 1417 | 12 | 24.12 | 300 | 2022 | 2024-07-03 | 2*2 | Raul Ritter | 24 | 59 | 184 | 6 |  |  | F
Glombovski | Eucalyptus hybrid regrowth | 4*2 | 1417 | 12 | 24.12 | 300 | 2022 | 2024-07-03 | 2*2 | Raul Ritter | 24 | 60 | 185 | 6 | 4.6 | 7.9844 |  | 0.0016619 | 6.8588
Glombovski | Eucalyptus hybrid regrowth | 4*2 | 1417 | 12 | 24.12 | 300 | 2022 | 2024-07-03 | 2*2 | Raul Ritter | 24 | 60 | 186 | 6 | 3 | 5.7309 |  | 0.00070686 | 2.1915
Glombovski | Eucalyptus hybrid regrowth | 4*2 | 1417 | 12 | 24.12 | 300 | 2022 | 2024-07-03 | 2*2 | Raul Ritter | 24 | 60 | 187 | 6 | 3.8 | 6.9275 |  | 0.0011341 | 4.1466
Glombovski | Eucalyptus hybrid regrowth | 4*2 | 1417 | 12 | 24.12 | 300 | 2022 | 2024-07-03 | 2*2 | Raul Ritter | 24 | 60 | 188 | 6 | 1.4 | 2.9188 |  | 0.00015394 | 0.26195
Glombovski | Eucalyptus hybrid regrowth | 4*2 | 1417 | 12 | 24.12 | 300 | 2022 | 2024-07-03 | 2*2 | Raul Ritter | 24 | 61 | 189 | 6 | 7.1 |  | M
Glombovski | Eucalyptus hybrid regrowth | 4*2 | 1417 | 12 | 24.12 | 300 | 2022 | 2024-07-03 | 2*2 | Raul Ritter | 24 | 61 | 190 | 6 | 6.6 | 10.0158 |  | 0.0034212 | 16.9724
Glombovski | Eucalyptus hybrid regrowth | 4*2 | 1417 | 12 | 24.12 | 300 | 2022 | 2024-07-03 | 2*2 | Raul Ritter | 24 | 62 | 191 | 6 | 6.3 |  | M
Glombovski | Eucalyptus hybrid regrowth | 4*2 | 1417 | 12 | 24.12 | 300 | 2022 | 2024-07-03 | 2*2 | Raul Ritter | 24 | 62 | 192 | 6 | 5.3 | 8.7947 |  | 0.0022062 | 9.8686
Glombovski | Eucalyptus hybrid regrowth | 4*2 | 1417 | 12 | 24.12 | 300 | 2022 | 2024-07-03 | 2*2 | Raul Ritter | 24 | 62 | 193 | 6 | 2.4 | 4.7418 |  | 0.00045239 | 1.1869
Glombovski | Eucalyptus hybrid regrowth | 4*2 | 1417 | 12 | 24.12 | 300 | 2022 | 2024-07-03 | 2*2 | Raul Ritter | 24 | 62 | 194 | 6 | 0.9 | 1.9255 |  | 6.3617e-05 | 0.074434
Glombovski | Eucalyptus hybrid regrowth | 4*2 | 1417 | 12 | 24.12 | 300 | 2022 | 2024-07-03 | 2*2 | Raul Ritter | 24 | 62 | 195 | 6 | 1 | 2.1285 |  | 7.854e-05 | 0.10059
Glombovski | Eucalyptus hybrid regrowth | 4*2 | 1417 | 12 | 24.12 | 300 | 2022 | 2024-07-03 | 2*2 | Raul Ritter | 24 | 63 | 196 | 6 | 6.4 |  | M
Glombovski | Eucalyptus hybrid regrowth | 4*2 | 1417 | 12 | 24.12 | 300 | 2022 | 2024-07-03 | 2*2 | Raul Ritter | 24 | 63 | 197 | 6 | 6.1 | 9.5897 |  | 0.0029225 | 14.0179
Glombovski | Eucalyptus hybrid regrowth | 4*2 | 1417 | 12 | 24.12 | 300 | 2022 | 2024-07-03 | 2*2 | Raul Ritter | 24 | 63 | 198 | 6 | 0.9 | 1.9255 |  | 6.3617e-05 | 0.074434
Glombovski | Eucalyptus hybrid regrowth | 4*2 | 1417 | 12 | 24.12 | 300 | 2022 | 2024-07-03 | 2*2 | Raul Ritter | 24 | 64 | 199 | 6 |  |  | F
Glombovski | Eucalyptus hybrid regrowth | 4*2 | 1417 | 12 | 24.12 | 300 | 2022 | 2024-07-03 | 2*2 | Raul Ritter | 24 | 65 | 200 | 6 | 4.5 |  | M
Glombovski | Eucalyptus hybrid regrowth | 4*2 | 1417 | 12 | 24.12 | 300 | 2022 | 2024-07-03 | 2*2 | Raul Ritter | 24 | 65 | 201 | 6 | 4.7 | 8.1067 |  | 0.0017349 | 7.2524
Glombovski | Eucalyptus hybrid regrowth | 4*2 | 1417 | 12 | 24.12 | 300 | 2022 | 2024-07-03 | 2*2 | Raul Ritter | 24 | 65 | 202 | 6 | 1.7 | 3.4886 |  | 0.00022698 | 0.45316
Glombovski | Eucalyptus hybrid regrowth | 4*2 | 1417 | 12 | 24.12 | 300 | 2022 | 2024-07-03 | 2*2 | Raul Ritter | 24 | 66 | 203 | 7 |  |  | F
Glombovski | Eucalyptus hybrid regrowth | 4*2 | 1417 | 12 | 24.12 | 300 | 2022 | 2024-07-03 | 2*2 | Raul Ritter | 24 | 67 | 204 | 7 | 7.5 |  | M
Glombovski | Eucalyptus hybrid regrowth | 4*2 | 1417 | 12 | 24.12 | 300 | 2022 | 2024-07-03 | 2*2 | Raul Ritter | 24 | 67 | 205 | 7 | 2.7 | 5.2462 |  | 0.00057256 | 1.6425
Glombovski | Eucalyptus hybrid regrowth | 4*2 | 1417 | 12 | 24.12 | 300 | 2022 | 2024-07-03 | 2*2 | Raul Ritter | 24 | 67 | 206 | 7 | 1.7 | 3.4886 |  | 0.00022698 | 0.45316
Glombovski | Eucalyptus hybrid regrowth | 4*2 | 1417 | 12 | 24.12 | 300 | 2022 | 2024-07-03 | 2*2 | Raul Ritter | 24 | 67 | 207 | 7 | 3.1 | 5.8881 |  | 0.00075477 | 2.3962
Glombovski | Eucalyptus hybrid regrowth | 4*2 | 1417 | 12 | 24.12 | 300 | 2022 | 2024-07-03 | 2*2 | Raul Ritter | 24 | 67 | 208 | 7 | 3.4 | 6.3466 |  | 0.00090792 | 3.0772
Glombovski | Eucalyptus hybrid regrowth | 4*2 | 1417 | 12 | 24.12 | 300 | 2022 | 2024-07-03 | 2*2 | Raul Ritter | 24 | 67 | 209 | 7 | 1.3 | 2.7245 |  | 0.00013273 | 0.21232
Glombovski | Eucalyptus hybrid regrowth | 4*2 | 1417 | 12 | 24.12 | 300 | 2022 | 2024-07-03 | 2*2 | Raul Ritter | 24 | 68 | 210 | 7 | 4 |  | M
Glombovski | Eucalyptus hybrid regrowth | 4*2 | 1417 | 12 | 24.12 | 300 | 2022 | 2024-07-03 | 2*2 | Raul Ritter | 24 | 68 | 211 | 7 | 4.9 | 8.3447 |  | 0.0018857 | 8.0762
Glombovski | Eucalyptus hybrid regrowth | 4*2 | 1417 | 12 | 24.12 | 300 | 2022 | 2024-07-03 | 2*2 | Raul Ritter | 24 | 68 | 212 | 7 | 1.6 | 3.3009 |  | 0.00020106 | 0.38203
Glombovski | Eucalyptus hybrid regrowth | 4*2 | 1417 | 12 | 24.12 | 300 | 2022 | 2024-07-03 | 2*2 | Raul Ritter | 24 | 69 | 213 | 7 | 6 |  | M
Glombovski | Eucalyptus hybrid regrowth | 4*2 | 1417 | 12 | 24.12 | 300 | 2022 | 2024-07-03 | 2*2 | Raul Ritter | 24 | 69 | 214 | 7 | 1.9 | 3.8576 |  | 0.00028353 | 0.61924
Glombovski | Eucalyptus hybrid regrowth | 4*2 | 1417 | 12 | 24.12 | 300 | 2022 | 2024-07-03 | 2*2 | Raul Ritter | 24 | 69 | 215 | 7 | 1.7 | 3.4886 |  | 0.00022698 | 0.45316
Glombovski | Eucalyptus hybrid regrowth | 4*2 | 1417 | 12 | 24.12 | 300 | 2022 | 2024-07-03 | 2*2 | Raul Ritter | 24 | 69 | 216 | 7 | 1.9 | 3.8576 |  | 0.00028353 | 0.61924
Glombovski | Eucalyptus hybrid regrowth | 4*2 | 1417 | 12 | 24.12 | 300 | 2022 | 2024-07-03 | 2*2 | Raul Ritter | 24 | 69 | 217 | 7 | 4.8 | 8.2268 |  | 0.0018096 | 7.6582
Glombovski | Eucalyptus hybrid regrowth | 4*2 | 1417 | 12 | 24.12 | 300 | 2022 | 2024-07-03 | 2*2 | Raul Ritter | 24 | 70 | 218 | 7 | 6.9 |  | M
Glombovski | Eucalyptus hybrid regrowth | 4*2 | 1417 | 12 | 24.12 | 300 | 2022 | 2024-07-03 | 2*2 | Raul Ritter | 24 | 70 | 219 | 7 | 1.3 | 2.7245 |  | 0.00013273 | 0.21232
Glombovski | Eucalyptus hybrid regrowth | 4*2 | 1417 | 12 | 24.12 | 300 | 2022 | 2024-07-03 | 2*2 | Raul Ritter | 24 | 70 | 220 | 7 | 1.8 | 3.6742 |  | 0.00025447 | 0.53213
Glombovski | Eucalyptus hybrid regrowth | 4*2 | 1417 | 12 | 24.12 | 300 | 2022 | 2024-07-03 | 2*2 | Raul Ritter | 24 | 70 | 221 | 7 | 1.4 | 2.9188 |  | 0.00015394 | 0.26195
Glombovski | Eucalyptus hybrid regrowth | 4*2 | 1417 | 12 | 24.12 | 300 | 2022 | 2024-07-03 | 2*2 | Raul Ritter | 24 | 70 | 222 | 7 | 5.9 | 9.4041 |  | 0.002734 | 12.9119
Glombovski | Eucalyptus hybrid regrowth | 4*2 | 1417 | 12 | 24.12 | 300 | 2022 | 2024-07-03 | 2*2 | Raul Ritter | 24 | 71 | 223 | 7 |  |  | F
Glombovski | Eucalyptus hybrid regrowth | 4*2 | 1417 | 12 | 24.12 | 300 | 2022 | 2024-07-03 | 2*2 | Raul Ritter | 24 | 72 | 224 | 7 | 7.5 |  | M
Glombovski | Eucalyptus hybrid regrowth | 4*2 | 1417 | 12 | 24.12 | 300 | 2022 | 2024-07-03 | 2*2 | Raul Ritter | 24 | 72 | 225 | 7 | 4.8 | 8.2268 |  | 0.0018096 | 7.6582
Glombovski | Eucalyptus hybrid regrowth | 4*2 | 1417 | 12 | 24.12 | 300 | 2022 | 2024-07-03 | 2*2 | Raul Ritter | 24 | 72 | 226 | 7 | 5.2 | 8.6855 |  | 0.0021237 | 9.4025
Glombovski | Eucalyptus hybrid regrowth | 4*2 | 1417 | 12 | 24.12 | 300 | 2022 | 2024-07-03 | 2*2 | Raul Ritter | 24 | 72 | 227 | 7 | 2.4 | 4.7418 |  | 0.00045239 | 1.1869
Glombovski | Eucalyptus hybrid regrowth | 4*2 | 1417 | 12 | 24.12 | 300 | 2022 | 2024-07-03 | 2*2 | Raul Ritter | 24 | 73 | 228 | 7 | 7.2 |  | M
Glombovski | Eucalyptus hybrid regrowth | 4*2 | 1417 | 12 | 24.12 | 300 | 2022 | 2024-07-03 | 2*2 | Raul Ritter | 24 | 73 | 229 | 7 | 3.9 | 7.0672 |  | 0.0011946 | 4.4434
Glombovski | Eucalyptus hybrid regrowth | 4*2 | 1417 | 12 | 24.12 | 300 | 2022 | 2024-07-03 | 2*2 | Raul Ritter | 24 | 73 | 230 | 7 | 4.7 | 8.1067 |  | 0.0017349 | 7.2524
Glombovski | Eucalyptus hybrid regrowth | 4*2 | 1417 | 12 | 24.12 | 300 | 2022 | 2024-07-03 | 2*2 | Raul Ritter | 24 | 73 | 231 | 7 | 1.4 | 2.9188 |  | 0.00015394 | 0.26195
Glombovski | Eucalyptus hybrid regrowth | 4*2 | 1417 | 12 | 24.12 | 300 | 2022 | 2024-07-03 | 2*2 | Raul Ritter | 24 | 74 | 232 | 7 |  |  | F
Glombovski | Eucalyptus hybrid regrowth | 4*2 | 1417 | 12 | 24.12 | 300 | 2022 | 2024-07-03 | 2*2 | Raul Ritter | 24 | 75 | 233 | 7 | 5 |  | M
Glombovski | Eucalyptus hybrid regrowth | 4*2 | 1417 | 12 | 24.12 | 300 | 2022 | 2024-07-03 | 2*2 | Raul Ritter | 24 | 75 | 234 | 7 | 4.7 | 8.1067 |  | 0.0017349 | 7.2524
Glombovski | Eucalyptus hybrid regrowth | 4*2 | 1417 | 12 | 24.12 | 300 | 2022 | 2024-07-03 | 2*2 | Raul Ritter | 24 | 75 | 235 | 7 | 3.1 | 5.8881 |  | 0.00075477 | 2.3962
Glombovski | Eucalyptus hybrid regrowth | 4*2 | 1417 | 12 | 24.12 | 300 | 2022 | 2024-07-03 | 2*2 | Raul Ritter | 24 | 75 | 236 | 7 | 0.8 | 1.7203 |  | 5.0266e-05 | 0.05312
Glombovski | Eucalyptus hybrid regrowth | 4*2 | 1417 | 12 | 24.12 | 300 | 2022 | 2024-07-03 | 2*2 | Raul Ritter | 24 | 76 | 237 | 7 | 7 |  | M
Glombovski | Eucalyptus hybrid regrowth | 4*2 | 1417 | 12 | 24.12 | 300 | 2022 | 2024-07-03 | 2*2 | Raul Ritter | 24 | 76 | 238 | 7 | 6.1 | 9.5897 |  | 0.0029225 | 14.0179
Glombovski | Eucalyptus hybrid regrowth | 4*2 | 1417 | 12 | 24.12 | 300 | 2022 | 2024-07-03 | 2*2 | Raul Ritter | 24 | 76 | 239 | 7 | 6.5 | 9.9349 |  | 0.0033183 | 16.3605
Glombovski | Eucalyptus hybrid regrowth | 4*2 | 1417 | 12 | 24.12 | 300 | 2022 | 2024-07-03 | 2*2 | Raul Ritter | 24 | 76 | 240 | 7 | 3.9 | 7.0672 |  | 0.0011946 | 4.4434
Glombovski | Eucalyptus hybrid regrowth | 4*2 | 1417 | 12 | 24.12 | 300 | 2022 | 2024-07-03 | 2*2 | Raul Ritter | 24 | 77 | 241 | 8 | 6.5 |  | M
Glombovski | Eucalyptus hybrid regrowth | 4*2 | 1417 | 12 | 24.12 | 300 | 2022 | 2024-07-03 | 2*2 | Raul Ritter | 24 | 77 | 242 | 8 | 5.8 | 9.1 |  | 0.0026421 | 12.0781
Glombovski | Eucalyptus hybrid regrowth | 4*2 | 1417 | 12 | 24.12 | 300 | 2022 | 2024-07-03 | 2*2 | Raul Ritter | 24 | 78 | 243 | 8 | 5.4 |  | M
Glombovski | Eucalyptus hybrid regrowth | 4*2 | 1417 | 12 | 24.12 | 300 | 2022 | 2024-07-03 | 2*2 | Raul Ritter | 24 | 78 | 244 | 8 | 3.5 | 7.4 |  | 0.00096212 | 3.8291
Glombovski | Eucalyptus hybrid regrowth | 4*2 | 1417 | 12 | 24.12 | 300 | 2022 | 2024-07-03 | 2*2 | Raul Ritter | 24 | 79 | 245 | 8 | 6.3 |  | M
Glombovski | Eucalyptus hybrid regrowth | 4*2 | 1417 | 12 | 24.12 | 300 | 2022 | 2024-07-03 | 2*2 | Raul Ritter | 24 | 79 | 246 | 8 | 5.5 | 9.5 |  | 0.0023758 | 11.4776
Glombovski | Eucalyptus hybrid regrowth | 4*2 | 1417 | 12 | 24.12 | 300 | 2022 | 2024-07-03 | 2*2 | Raul Ritter | 24 | 79 | 247 | 8 | 2.1 | 6.3 |  | 0.00034636 | 1.2621
Glombovski | Eucalyptus hybrid regrowth | 4*2 | 1417 | 12 | 24.12 | 300 | 2022 | 2024-07-03 | 2*2 | Raul Ritter | 24 | 80 | 248 | 8 | 6.6 |  | M
Glombovski | Eucalyptus hybrid regrowth | 4*2 | 1417 | 12 | 24.12 | 300 | 2022 | 2024-07-03 | 2*2 | Raul Ritter | 24 | 80 | 249 | 8 | 1.2 | 2.528 |  | 0.0001131 | 0.16913
Glombovski | Eucalyptus hybrid regrowth | 4*2 | 1417 | 12 | 24.12 | 300 | 2022 | 2024-07-03 | 2*2 | Raul Ritter | 24 | 80 | 250 | 8 | 3 | 6.8 |  | 0.00070686 | 2.6351
Glombovski | Eucalyptus hybrid regrowth | 4*2 | 1417 | 12 | 24.12 | 300 | 2022 | 2024-07-03 | 2*2 | Raul Ritter | 24 | 80 | 251 | 8 | 4.4 | 8.1 |  | 0.0015205 | 6.4207
Glombovski | Eucalyptus hybrid regrowth | 4*2 | 1417 | 12 | 24.12 | 300 | 2022 | 2024-07-03 | 2*2 | Raul Ritter | 24 | 80 | 252 | 8 | 3 | 5.7309 |  | 0.00070686 | 2.1915
Glombovski | Eucalyptus hybrid regrowth | 4*2 | 1417 | 12 | 24.12 | 300 | 2022 | 2024-07-03 | 2*2 | Raul Ritter | 24 | 80 | 253 | 8 | 1.1 | 3.3 |  | 9.5033e-05 | 0.19216
Glombovski | Eucalyptus hybrid regrowth | 4*2 | 1417 | 12 | 24.12 | 300 | 2022 | 2024-07-03 | 2*2 | Raul Ritter | 24 | 80 | 254 | 8 | 1.2 | 3.4 |  | 0.0001131 | 0.23276
Glombovski | Eucalyptus hybrid regrowth | 4*2 | 1417 | 12 | 24.12 | 300 | 2022 | 2024-07-03 | 2*2 | Raul Ritter | 24 | 81 | 255 | 8 | 3.4 |  | M
Glombovski | Eucalyptus hybrid regrowth | 4*2 | 1417 | 12 | 24.12 | 300 | 2022 | 2024-07-03 | 2*2 | Raul Ritter | 24 | 81 | 256 | 8 | 3.8 | 7.6 |  | 0.0011341 | 4.5819
Glombovski | Eucalyptus hybrid regrowth | 4*2 | 1417 | 12 | 24.12 | 300 | 2022 | 2024-07-03 | 2*2 | Raul Ritter | 24 | 81 | 257 | 8 | 1.1 | 3 |  | 9.5033e-05 | 0.17341
Glombovski | Eucalyptus hybrid regrowth | 4*2 | 1417 | 12 | 24.12 | 300 | 2022 | 2024-07-03 | 2*2 | Raul Ritter | 24 | 82 | 258 | 8 | 5.8 |  | M
Glombovski | Eucalyptus hybrid regrowth | 4*2 | 1417 | 12 | 24.12 | 300 | 2022 | 2024-07-03 | 2*2 | Raul Ritter | 24 | 82 | 259 | 8 | 4.5 | 7.7 |  | 0.0015904 | 6.3354
Glombovski | Eucalyptus hybrid regrowth | 4*2 | 1417 | 12 | 24.12 | 300 | 2022 | 2024-07-03 | 2*2 | Raul Ritter | 24 | 82 | 260 | 8 | 1.9 | 4.7 |  | 0.00028353 | 0.76612
Glombovski | Eucalyptus hybrid regrowth | 4*2 | 1417 | 12 | 24.12 | 300 | 2022 | 2024-07-03 | 2*2 | Raul Ritter | 24 | 82 | 261 | 8 | 4 | 7.5 |  | 0.0012566 | 4.9623
Glombovski | Eucalyptus hybrid regrowth | 4*2 | 1417 | 12 | 24.12 | 300 | 2022 | 2024-07-03 | 2*2 | Raul Ritter | 24 | 83 | 262 | 8 | 8.3 |  | M
Glombovski | Eucalyptus hybrid regrowth | 4*2 | 1417 | 12 | 24.12 | 300 | 2022 | 2024-07-03 | 2*2 | Raul Ritter | 24 | 83 | 263 | 8 | 1.2 | 3.7 |  | 0.0001131 | 0.25497
Glombovski | Eucalyptus hybrid regrowth | 4*2 | 1417 | 12 | 24.12 | 300 | 2022 | 2024-07-03 | 2*2 | Raul Ritter | 24 | 83 | 264 | 8 | 0.8 | 1.7203 |  | 5.0266e-05 | 0.05312
Glombovski | Eucalyptus hybrid regrowth | 4*2 | 1417 | 12 | 24.12 | 300 | 2022 | 2024-07-03 | 2*2 | Raul Ritter | 24 | 83 | 265 | 8 | 1 | 2.1285 |  | 7.854e-05 | 0.10059
Glombovski | Eucalyptus hybrid regrowth | 4*2 | 1417 | 12 | 24.12 | 300 | 2022 | 2024-07-03 | 2*2 | Raul Ritter | 24 | 83 | 266 | 8 | 1.1 | 3 |  | 9.5033e-05 | 0.17341
Glombovski | Eucalyptus hybrid regrowth | 4*2 | 1417 | 12 | 24.12 | 300 | 2022 | 2024-07-03 | 2*2 | Raul Ritter | 24 | 83 | 267 | 8 | 2.6 | 6.3 |  | 0.00053093 | 1.8669
Glombovski | Eucalyptus hybrid regrowth | 4*2 | 1417 | 12 | 24.12 | 300 | 2022 | 2024-07-03 | 2*2 | Raul Ritter | 24 | 84 | 268 | 8 |  |  | F
Glombovski | Eucalyptus hybrid regrowth | 4*2 | 1417 | 12 | 24.12 | 300 | 2022 | 2024-07-03 | 2*2 | Raul Ritter | 24 | 85 | 269 | 8 | 11.9 | 18.6 | Enfermo | 0.011122 | 97.4392
Glombovski | Eucalyptus hybrid regrowth | 4*2 | 1417 | 12 | 24.12 | 300 | 2022 | 2024-07-03 | 2*2 | Raul Ritter | 24 | 86 | 270 | 8 | 8.9 | 14.8 | Enfermo | 0.0062212 | 44.7211
Glombovski | Eucalyptus hybrid regrowth | 4*2 | 1417 | 12 | 24.12 | 300 | 2022 | 2024-07-03 | 2*2 | Raul Ritter | 24 | 87 | 271 | 8 | 10.3 | 15.6 | Enfermo | 0.0083323 | 61.867
Glombovski | Eucalyptus hybrid regrowth | 4*2 | 1517 | 13 | 24.13 | 300 | 2022 | 2024-07-03 | 2*2 | Raul Ritter | 24 | 1 | 1 | 1 | 9.5 |  | M
Glombovski | Eucalyptus hybrid regrowth | 4*2 | 1517 | 13 | 24.13 | 300 | 2022 | 2024-07-03 | 2*2 | Raul Ritter | 24 | 1 | 2 | 1 | 3.5 | 6.4951 |  | 0.00096212 | 3.327
Glombovski | Eucalyptus hybrid regrowth | 4*2 | 1517 | 13 | 24.13 | 300 | 2022 | 2024-07-03 | 2*2 | Raul Ritter | 24 | 1 | 3 | 1 | 8 | 10.9184 |  | 0.0050266 | 26.5021
Glombovski | Eucalyptus hybrid regrowth | 4*2 | 1517 | 13 | 24.13 | 300 | 2022 | 2024-07-03 | 2*2 | Raul Ritter | 24 | 1 | 4 | 1 | 1.4 | 2.9188 |  | 0.00015394 | 0.26195
Glombovski | Eucalyptus hybrid regrowth | 4*2 | 1517 | 13 | 24.13 | 300 | 2022 | 2024-07-03 | 2*2 | Raul Ritter | 24 | 2 | 5 | 1 | 9.9 |  | M
Glombovski | Eucalyptus hybrid regrowth | 4*2 | 1517 | 13 | 24.13 | 300 | 2022 | 2024-07-03 | 2*2 | Raul Ritter | 24 | 2 | 6 | 1 | 2.8 | 5.4099 |  | 0.00061575 | 1.8149
Glombovski | Eucalyptus hybrid regrowth | 4*2 | 1517 | 13 | 24.13 | 300 | 2022 | 2024-07-03 | 2*2 | Raul Ritter | 24 | 2 | 7 | 1 | 5.7 | 9.2097 |  | 0.0025518 | 11.8511
Glombovski | Eucalyptus hybrid regrowth | 4*2 | 1517 | 13 | 24.13 | 300 | 2022 | 2024-07-03 | 2*2 | Raul Ritter | 24 | 2 | 8 | 1 | 1.5 | 3.1109 |  | 0.00017672 | 0.31841
Glombovski | Eucalyptus hybrid regrowth | 4*2 | 1517 | 13 | 24.13 | 300 | 2022 | 2024-07-03 | 2*2 | Raul Ritter | 24 | 2 | 9 | 1 | 3.1 | 5.8881 |  | 0.00075477 | 2.3962
Glombovski | Eucalyptus hybrid regrowth | 4*2 | 1517 | 13 | 24.13 | 300 | 2022 | 2024-07-03 | 2*2 | Raul Ritter | 24 | 2 | 10 | 1 | 3.6 | 6.6414 |  | 0.0010179 | 3.5885
Glombovski | Eucalyptus hybrid regrowth | 4*2 | 1517 | 13 | 24.13 | 300 | 2022 | 2024-07-03 | 2*2 | Raul Ritter | 24 | 2 | 11 | 1 | 1.6 | 3.3009 |  | 0.00020106 | 0.38203
Glombovski | Eucalyptus hybrid regrowth | 4*2 | 1517 | 13 | 24.13 | 300 | 2022 | 2024-07-03 | 2*2 | Raul Ritter | 24 | 3 | 12 | 1 | 9.5 |  | M
Glombovski | Eucalyptus hybrid regrowth | 4*2 | 1517 | 13 | 24.13 | 300 | 2022 | 2024-07-03 | 2*2 | Raul Ritter | 24 | 3 | 13 | 1 | 2.6 | 5.0802 |  | 0.00053093 | 1.4805
Glombovski | Eucalyptus hybrid regrowth | 4*2 | 1517 | 13 | 24.13 | 300 | 2022 | 2024-07-03 | 2*2 | Raul Ritter | 24 | 3 | 14 | 1 | 2.5 | 4.9121 |  | 0.00049088 | 1.3288
Glombovski | Eucalyptus hybrid regrowth | 4*2 | 1517 | 13 | 24.13 | 300 | 2022 | 2024-07-03 | 2*2 | Raul Ritter | 24 | 3 | 15 | 1 | 2 | 4.0388 |  | 0.00031416 | 0.71479
Glombovski | Eucalyptus hybrid regrowth | 4*2 | 1517 | 13 | 24.13 | 300 | 2022 | 2024-07-03 | 2*2 | Raul Ritter | 24 | 3 | 16 | 1 | 7.8 | 10.8156 |  | 0.0047784 | 25.0437
Glombovski | Eucalyptus hybrid regrowth | 4*2 | 1517 | 13 | 24.13 | 300 | 2022 | 2024-07-03 | 2*2 | Raul Ritter | 24 | 4 | 17 | 1 | 9.5 |  | M
Glombovski | Eucalyptus hybrid regrowth | 4*2 | 1517 | 13 | 24.13 | 300 | 2022 | 2024-07-03 | 2*2 | Raul Ritter | 24 | 4 | 18 | 1 | 2.5 | 4.9121 |  | 0.00049088 | 1.3288
Glombovski | Eucalyptus hybrid regrowth | 4*2 | 1517 | 13 | 24.13 | 300 | 2022 | 2024-07-03 | 2*2 | Raul Ritter | 24 | 4 | 19 | 1 | 1.6 | 3.3009 |  | 0.00020106 | 0.38203
Glombovski | Eucalyptus hybrid regrowth | 4*2 | 1517 | 13 | 24.13 | 300 | 2022 | 2024-07-03 | 2*2 | Raul Ritter | 24 | 4 | 20 | 1 | 1.5 | 3.1109 |  | 0.00017672 | 0.31841
Glombovski | Eucalyptus hybrid regrowth | 4*2 | 1517 | 13 | 24.13 | 300 | 2022 | 2024-07-03 | 2*2 | Raul Ritter | 24 | 4 | 21 | 1 | 3.9 | 7.0672 |  | 0.0011946 | 4.4434
Glombovski | Eucalyptus hybrid regrowth | 4*2 | 1517 | 13 | 24.13 | 300 | 2022 | 2024-07-03 | 2*2 | Raul Ritter | 24 | 4 | 22 | 1 | 1.5 | 3.1109 |  | 0.00017672 | 0.31841
Glombovski | Eucalyptus hybrid regrowth | 4*2 | 1517 | 13 | 24.13 | 300 | 2022 | 2024-07-03 | 2*2 | Raul Ritter | 24 | 4 | 23 | 1 | 6.9 | 10.2452 |  | 0.0037393 | 18.8683
Glombovski | Eucalyptus hybrid regrowth | 4*2 | 1517 | 13 | 24.13 | 300 | 2022 | 2024-07-03 | 2*2 | Raul Ritter | 24 | 4 | 24 | 1 | 1.4 | 2.9188 |  | 0.00015394 | 0.26195
Glombovski | Eucalyptus hybrid regrowth | 4*2 | 1517 | 13 | 24.13 | 300 | 2022 | 2024-07-03 | 2*2 | Raul Ritter | 24 | 5 | 25 | 1 | 6.2 | 9.6793 |  | 0.0030191 | 14.5874
Glombovski | Eucalyptus hybrid regrowth | 4*2 | 1517 | 13 | 24.13 | 300 | 2022 | 2024-07-03 | 2*2 | Raul Ritter | 24 | 5 | 26 | 1 | 2.4 | 4.7418 |  | 0.00045239 | 1.1869
Glombovski | Eucalyptus hybrid regrowth | 4*2 | 1517 | 13 | 24.13 | 300 | 2022 | 2024-07-03 | 2*2 | Raul Ritter | 24 | 6 | 27 | 1 |  |  | F
Glombovski | Eucalyptus hybrid regrowth | 4*2 | 1517 | 13 | 24.13 | 300 | 2022 | 2024-07-03 | 2*2 | Raul Ritter | 24 | 7 | 28 | 1 | 10.1 |  | M
Glombovski | Eucalyptus hybrid regrowth | 4*2 | 1517 | 13 | 24.13 | 300 | 2022 | 2024-07-03 | 2*2 | Raul Ritter | 24 | 7 | 29 | 1 | 3.4 | 6.3466 |  | 0.00090792 | 3.0772
Glombovski | Eucalyptus hybrid regrowth | 4*2 | 1517 | 13 | 24.13 | 300 | 2022 | 2024-07-03 | 2*2 | Raul Ritter | 24 | 7 | 30 | 1 | 1 | 2.1285 |  | 7.854e-05 | 0.10059
Glombovski | Eucalyptus hybrid regrowth | 4*2 | 1517 | 13 | 24.13 | 300 | 2022 | 2024-07-03 | 2*2 | Raul Ritter | 24 | 7 | 31 | 1 | 0.7 | 1.5129 |  | 3.8485e-05 | 0.03621
Glombovski | Eucalyptus hybrid regrowth | 4*2 | 1517 | 13 | 24.13 | 300 | 2022 | 2024-07-03 | 2*2 | Raul Ritter | 24 | 7 | 32 | 1 | 7.3 | 10.5205 |  | 0.0041854 | 21.5283
Glombovski | Eucalyptus hybrid regrowth | 4*2 | 1517 | 13 | 24.13 | 300 | 2022 | 2024-07-03 | 2*2 | Raul Ritter | 24 | 7 | 33 | 1 | 1.3 | 2.7245 |  | 0.00013273 | 0.21232
Glombovski | Eucalyptus hybrid regrowth | 4*2 | 1517 | 13 | 24.13 | 300 | 2022 | 2024-07-03 | 2*2 | Raul Ritter | 24 | 7 | 34 | 1 | 1 | 2.1285 |  | 7.854e-05 | 0.10059
Glombovski | Eucalyptus hybrid regrowth | 4*2 | 1517 | 13 | 24.13 | 300 | 2022 | 2024-07-03 | 2*2 | Raul Ritter | 24 | 7 | 35 | 1 | 2.4 | 4.7418 |  | 0.00045239 | 1.1869
Glombovski | Eucalyptus hybrid regrowth | 4*2 | 1517 | 13 | 24.13 | 300 | 2022 | 2024-07-03 | 2*2 | Raul Ritter | 24 | 7 | 36 | 1 | 4.4 | 7.7333 |  | 0.0015205 | 6.108
Glombovski | Eucalyptus hybrid regrowth | 4*2 | 1517 | 13 | 24.13 | 300 | 2022 | 2024-07-03 | 2*2 | Raul Ritter | 24 | 8 | 37 | 1 | 6.7 |  | M
Glombovski | Eucalyptus hybrid regrowth | 4*2 | 1517 | 13 | 24.13 | 300 | 2022 | 2024-07-03 | 2*2 | Raul Ritter | 24 | 8 | 38 | 1 | 7.9 | 10.8681 |  | 0.0049017 | 25.7695
Glombovski | Eucalyptus hybrid regrowth | 4*2 | 1517 | 13 | 24.13 | 300 | 2022 | 2024-07-03 | 2*2 | Raul Ritter | 24 | 8 | 39 | 1 | 1 | 2.1285 |  | 7.854e-05 | 0.10059
Glombovski | Eucalyptus hybrid regrowth | 4*2 | 1517 | 13 | 24.13 | 300 | 2022 | 2024-07-03 | 2*2 | Raul Ritter | 24 | 8 | 40 | 1 | 1 | 2.1285 |  | 7.854e-05 | 0.10059
Glombovski | Eucalyptus hybrid regrowth | 4*2 | 1517 | 13 | 24.13 | 300 | 2022 | 2024-07-03 | 2*2 | Raul Ritter | 24 | 9 | 41 | 1 | 9.6 |  | M
Glombovski | Eucalyptus hybrid regrowth | 4*2 | 1517 | 13 | 24.13 | 300 | 2022 | 2024-07-03 | 2*2 | Raul Ritter | 24 | 9 | 42 | 1 | 8.7 | 11.2093 |  | 0.0059447 | 31.7957
Glombovski | Eucalyptus hybrid regrowth | 4*2 | 1517 | 13 | 24.13 | 300 | 2022 | 2024-07-03 | 2*2 | Raul Ritter | 24 | 9 | 43 | 1 | 3.6 | 6.6414 |  | 0.0010179 | 3.5885
Glombovski | Eucalyptus hybrid regrowth | 4*2 | 1517 | 13 | 24.13 | 300 | 2022 | 2024-07-03 | 2*2 | Raul Ritter | 24 | 9 | 44 | 1 | 1.9 | 3.8576 |  | 0.00028353 | 0.61924
Glombovski | Eucalyptus hybrid regrowth | 4*2 | 1517 | 13 | 24.13 | 300 | 2022 | 2024-07-03 | 2*2 | Raul Ritter | 24 | 9 | 45 | 1 | 2.7 | 5.2462 |  | 0.00057256 | 1.6425
Glombovski | Eucalyptus hybrid regrowth | 4*2 | 1517 | 13 | 24.13 | 300 | 2022 | 2024-07-03 | 2*2 | Raul Ritter | 24 | 10 | 46 | 2 | 5.3 | 8.7947 |  | 0.0022062 | 9.8686
Glombovski | Eucalyptus hybrid regrowth | 4*2 | 1517 | 13 | 24.13 | 300 | 2022 | 2024-07-03 | 2*2 | Raul Ritter | 24 | 10 | 47 | 2 | 0.9 | 1.9255 |  | 6.3617e-05 | 0.074434
Glombovski | Eucalyptus hybrid regrowth | 4*2 | 1517 | 13 | 24.13 | 300 | 2022 | 2024-07-03 | 2*2 | Raul Ritter | 24 | 10 | 48 | 2 | 2.3 | 4.5693 |  | 0.00041548 | 1.0549
Glombovski | Eucalyptus hybrid regrowth | 4*2 | 1517 | 13 | 24.13 | 300 | 2022 | 2024-07-03 | 2*2 | Raul Ritter | 24 | 10 | 49 | 2 | 1.4 | 2.9188 |  | 0.00015394 | 0.26195
Glombovski | Eucalyptus hybrid regrowth | 4*2 | 1517 | 13 | 24.13 | 300 | 2022 | 2024-07-03 | 2*2 | Raul Ritter | 24 | 11 | 50 | 2 | 3.9 | 7.0672 |  | 0.0011946 | 4.4434
Glombovski | Eucalyptus hybrid regrowth | 4*2 | 1517 | 13 | 24.13 | 300 | 2022 | 2024-07-03 | 2*2 | Raul Ritter | 24 | 11 | 51 | 2 | 3.2 | 6.0431 |  | 0.00080425 | 2.6119
Glombovski | Eucalyptus hybrid regrowth | 4*2 | 1517 | 13 | 24.13 | 300 | 2022 | 2024-07-03 | 2*2 | Raul Ritter | 24 | 11 | 52 | 2 | 2.7 | 5.2462 |  | 0.00057256 | 1.6425
Glombovski | Eucalyptus hybrid regrowth | 4*2 | 1517 | 13 | 24.13 | 300 | 2022 | 2024-07-03 | 2*2 | Raul Ritter | 24 | 11 | 53 | 2 | 0.9 | 1.9255 |  | 6.3617e-05 | 0.074434
Glombovski | Eucalyptus hybrid regrowth | 4*2 | 1517 | 13 | 24.13 | 300 | 2022 | 2024-07-03 | 2*2 | Raul Ritter | 24 | 12 | 54 | 2 | 9.9 |  | M
Glombovski | Eucalyptus hybrid regrowth | 4*2 | 1517 | 13 | 24.13 | 300 | 2022 | 2024-07-03 | 2*2 | Raul Ritter | 24 | 12 | 55 | 2 | 7.6 | 10.7041 |  | 0.0045365 | 23.614
Glombovski | Eucalyptus hybrid regrowth | 4*2 | 1517 | 13 | 24.13 | 300 | 2022 | 2024-07-03 | 2*2 | Raul Ritter | 24 | 12 | 56 | 2 | 3.3 | 6.196 |  | 0.0008553 | 2.8389
Glombovski | Eucalyptus hybrid regrowth | 4*2 | 1517 | 13 | 24.13 | 300 | 2022 | 2024-07-03 | 2*2 | Raul Ritter | 24 | 12 | 57 | 2 | 2.6 | 5.0802 |  | 0.00053093 | 1.4805
Glombovski | Eucalyptus hybrid regrowth | 4*2 | 1517 | 13 | 24.13 | 300 | 2022 | 2024-07-03 | 2*2 | Raul Ritter | 24 | 12 | 58 | 2 | 2 | 4.0388 |  | 0.00031416 | 0.71479
Glombovski | Eucalyptus hybrid regrowth | 4*2 | 1517 | 13 | 24.13 | 300 | 2022 | 2024-07-03 | 2*2 | Raul Ritter | 24 | 12 | 59 | 2 | 2.4 | 4.7418 |  | 0.00045239 | 1.1869
Glombovski | Eucalyptus hybrid regrowth | 4*2 | 1517 | 13 | 24.13 | 300 | 2022 | 2024-07-03 | 2*2 | Raul Ritter | 24 | 13 | 60 | 2 | 8.7 | 11.2093 |  | 0.0059447 | 31.7957
Glombovski | Eucalyptus hybrid regrowth | 4*2 | 1517 | 13 | 24.13 | 300 | 2022 | 2024-07-03 | 2*2 | Raul Ritter | 24 | 13 | 61 | 2 | 8 | 10.9184 |  | 0.0050266 | 26.5021
Glombovski | Eucalyptus hybrid regrowth | 4*2 | 1517 | 13 | 24.13 | 300 | 2022 | 2024-07-03 | 2*2 | Raul Ritter | 24 | 13 | 62 | 2 | 2.7 | 5.2462 |  | 0.00057256 | 1.6425
Glombovski | Eucalyptus hybrid regrowth | 4*2 | 1517 | 13 | 24.13 | 300 | 2022 | 2024-07-03 | 2*2 | Raul Ritter | 24 | 13 | 63 | 2 | 4.1 | 7.3402 |  | 0.0013203 | 5.073
Glombovski | Eucalyptus hybrid regrowth | 4*2 | 1517 | 13 | 24.13 | 300 | 2022 | 2024-07-03 | 2*2 | Raul Ritter | 24 | 13 | 64 | 2 | 1.9 | 3.8576 |  | 0.00028353 | 0.61924
Glombovski | Eucalyptus hybrid regrowth | 4*2 | 1517 | 13 | 24.13 | 300 | 2022 | 2024-07-03 | 2*2 | Raul Ritter | 24 | 13 | 65 | 2 | 1.9 | 3.8576 |  | 0.00028353 | 0.61924
Glombovski | Eucalyptus hybrid regrowth | 4*2 | 1517 | 13 | 24.13 | 300 | 2022 | 2024-07-03 | 2*2 | Raul Ritter | 24 | 14 | 66 | 2 | 6.9 |  | M
Glombovski | Eucalyptus hybrid regrowth | 4*2 | 1517 | 13 | 24.13 | 300 | 2022 | 2024-07-03 | 2*2 | Raul Ritter | 24 | 14 | 67 | 2 | 7 | 10.3173 |  | 0.0038485 | 19.5196
Glombovski | Eucalyptus hybrid regrowth | 4*2 | 1517 | 13 | 24.13 | 300 | 2022 | 2024-07-03 | 2*2 | Raul Ritter | 24 | 14 | 68 | 2 | 2 | 4.0388 |  | 0.00031416 | 0.71479
Glombovski | Eucalyptus hybrid regrowth | 4*2 | 1517 | 13 | 24.13 | 300 | 2022 | 2024-07-03 | 2*2 | Raul Ritter | 24 | 14 | 69 | 2 | 1.8 | 3.6742 |  | 0.00025447 | 0.53213
Glombovski | Eucalyptus hybrid regrowth | 4*2 | 1517 | 13 | 24.13 | 300 | 2022 | 2024-07-03 | 2*2 | Raul Ritter | 24 | 15 | 70 | 2 | 6.8 | 10.1709 |  | 0.0036317 | 18.2265
Glombovski | Eucalyptus hybrid regrowth | 4*2 | 1517 | 13 | 24.13 | 300 | 2022 | 2024-07-03 | 2*2 | Raul Ritter | 24 | 15 | 71 | 2 | 0.9 | 1.9255 |  | 6.3617e-05 | 0.074434
Glombovski | Eucalyptus hybrid regrowth | 4*2 | 1517 | 13 | 24.13 | 300 | 2022 | 2024-07-03 | 2*2 | Raul Ritter | 24 | 16 | 72 | 2 | 1 | 2.1285 |  | 7.854e-05 | 0.10059
Glombovski | Eucalyptus hybrid regrowth | 4*2 | 1517 | 13 | 24.13 | 300 | 2022 | 2024-07-03 | 2*2 | Raul Ritter | 24 | 16 | 73 | 2 | 6.1 | 9.5897 |  | 0.0029225 | 14.0179
Glombovski | Eucalyptus hybrid regrowth | 4*2 | 1517 | 13 | 24.13 | 300 | 2022 | 2024-07-03 | 2*2 | Raul Ritter | 24 | 16 | 74 | 2 | 2 | 4.0388 |  | 0.00031416 | 0.71479
Glombovski | Eucalyptus hybrid regrowth | 4*2 | 1517 | 13 | 24.13 | 300 | 2022 | 2024-07-03 | 2*2 | Raul Ritter | 24 | 16 | 75 | 2 | 3 | 5.7309 |  | 0.00070686 | 2.1915
Glombovski | Eucalyptus hybrid regrowth | 4*2 | 1517 | 13 | 24.13 | 300 | 2022 | 2024-07-03 | 2*2 | Raul Ritter | 24 | 17 | 76 | 2 | 4.1 |  | M
Glombovski | Eucalyptus hybrid regrowth | 4*2 | 1517 | 13 | 24.13 | 300 | 2022 | 2024-07-03 | 2*2 | Raul Ritter | 24 | 17 | 77 | 2 | 6.5 | 9.9349 |  | 0.0033183 | 16.3605
Glombovski | Eucalyptus hybrid regrowth | 4*2 | 1517 | 13 | 24.13 | 300 | 2022 | 2024-07-03 | 2*2 | Raul Ritter | 24 | 17 | 78 | 2 | 1.3 | 2.7245 |  | 0.00013273 | 0.21232
Glombovski | Eucalyptus hybrid regrowth | 4*2 | 1517 | 13 | 24.13 | 300 | 2022 | 2024-07-03 | 2*2 | Raul Ritter | 24 | 18 | 79 | 2 | 6.4 |  | M
Glombovski | Eucalyptus hybrid regrowth | 4*2 | 1517 | 13 | 24.13 | 300 | 2022 | 2024-07-03 | 2*2 | Raul Ritter | 24 | 18 | 80 | 2 | 5.7 | 9.2097 |  | 0.0025518 | 11.8511
Glombovski | Eucalyptus hybrid regrowth | 4*2 | 1517 | 13 | 24.13 | 300 | 2022 | 2024-07-03 | 2*2 | Raul Ritter | 24 | 18 | 81 | 2 | 3.8 | 6.9275 |  | 0.0011341 | 4.1466
Glombovski | Eucalyptus hybrid regrowth | 4*2 | 1517 | 13 | 24.13 | 300 | 2022 | 2024-07-03 | 2*2 | Raul Ritter | 24 | 18 | 82 | 2 | 1 | 2.1285 |  | 7.854e-05 | 0.10059
Glombovski | Eucalyptus hybrid regrowth | 4*2 | 1517 | 13 | 24.13 | 300 | 2022 | 2024-07-03 | 2*2 | Raul Ritter | 24 | 18 | 83 | 2 | 0.9 | 1.9255 |  | 6.3617e-05 | 0.074434
Glombovski | Eucalyptus hybrid regrowth | 4*2 | 1517 | 13 | 24.13 | 300 | 2022 | 2024-07-03 | 2*2 | Raul Ritter | 24 | 19 | 84 | 3 | 5.9 |  | M
Glombovski | Eucalyptus hybrid regrowth | 4*2 | 1517 | 13 | 24.13 | 300 | 2022 | 2024-07-03 | 2*2 | Raul Ritter | 24 | 19 | 85 | 3 | 7 | 10.3173 |  | 0.0038485 | 19.5196
Glombovski | Eucalyptus hybrid regrowth | 4*2 | 1517 | 13 | 24.13 | 300 | 2022 | 2024-07-03 | 2*2 | Raul Ritter | 24 | 19 | 86 | 3 | 1 | 2.1285 |  | 7.854e-05 | 0.10059
Glombovski | Eucalyptus hybrid regrowth | 4*2 | 1517 | 13 | 24.13 | 300 | 2022 | 2024-07-03 | 2*2 | Raul Ritter | 24 | 20 | 87 | 3 | 7.9 |  | M
Glombovski | Eucalyptus hybrid regrowth | 4*2 | 1517 | 13 | 24.13 | 300 | 2022 | 2024-07-03 | 2*2 | Raul Ritter | 24 | 20 | 88 | 3 | 6.7 | 10.0944 |  | 0.0035257 | 17.5945
Glombovski | Eucalyptus hybrid regrowth | 4*2 | 1517 | 13 | 24.13 | 300 | 2022 | 2024-07-03 | 2*2 | Raul Ritter | 24 | 20 | 89 | 3 | 1.2 | 2.528 |  | 0.0001131 | 0.16913
Glombovski | Eucalyptus hybrid regrowth | 4*2 | 1517 | 13 | 24.13 | 300 | 2022 | 2024-07-03 | 2*2 | Raul Ritter | 24 | 20 | 90 | 3 | 3.7 | 6.7855 |  | 0.0010752 | 3.8616
Glombovski | Eucalyptus hybrid regrowth | 4*2 | 1517 | 13 | 24.13 | 300 | 2022 | 2024-07-03 | 2*2 | Raul Ritter | 24 | 20 | 91 | 3 | 2.4 | 4.7418 |  | 0.00045239 | 1.1869
Glombovski | Eucalyptus hybrid regrowth | 4*2 | 1517 | 13 | 24.13 | 300 | 2022 | 2024-07-03 | 2*2 | Raul Ritter | 24 | 21 | 92 | 3 | 7.8 | 10.8156 |  | 0.0047784 | 25.0437
Glombovski | Eucalyptus hybrid regrowth | 4*2 | 1517 | 13 | 24.13 | 300 | 2022 | 2024-07-03 | 2*2 | Raul Ritter | 24 | 21 | 93 | 3 | 1.6 | 3.3009 |  | 0.00020106 | 0.38203
Glombovski | Eucalyptus hybrid regrowth | 4*2 | 1517 | 13 | 24.13 | 300 | 2022 | 2024-07-03 | 2*2 | Raul Ritter | 24 | 21 | 94 | 3 | 2.2 | 4.3947 |  | 0.00038013 | 0.93235
Glombovski | Eucalyptus hybrid regrowth | 4*2 | 1517 | 13 | 24.13 | 300 | 2022 | 2024-07-03 | 2*2 | Raul Ritter | 24 | 22 | 95 | 3 | 5.8 | 9.308 |  | 0.0026421 | 12.3758
Glombovski | Eucalyptus hybrid regrowth | 4*2 | 1517 | 13 | 24.13 | 300 | 2022 | 2024-07-03 | 2*2 | Raul Ritter | 24 | 22 | 96 | 3 | 3.3 | 6.196 |  | 0.0008553 | 2.8389
Glombovski | Eucalyptus hybrid regrowth | 4*2 | 1517 | 13 | 24.13 | 300 | 2022 | 2024-07-03 | 2*2 | Raul Ritter | 24 | 23 | 97 | 3 | 0.9 | 2.3 |  | 6.3617e-05 | 0.090148
Glombovski | Eucalyptus hybrid regrowth | 4*2 | 1517 | 13 | 24.13 | 300 | 2022 | 2024-07-03 | 2*2 | Raul Ritter | 24 | 24 | 98 | 3 | 6.5 |  | M
Glombovski | Eucalyptus hybrid regrowth | 4*2 | 1517 | 13 | 24.13 | 300 | 2022 | 2024-07-03 | 2*2 | Raul Ritter | 24 | 24 | 99 | 3 | 1.9 | 3.8576 |  | 0.00028353 | 0.61924
Glombovski | Eucalyptus hybrid regrowth | 4*2 | 1517 | 13 | 24.13 | 300 | 2022 | 2024-07-03 | 2*2 | Raul Ritter | 24 | 24 | 100 | 3 | 1.5 | 3.1109 |  | 0.00017672 | 0.31841
Glombovski | Eucalyptus hybrid regrowth | 4*2 | 1517 | 13 | 24.13 | 300 | 2022 | 2024-07-03 | 2*2 | Raul Ritter | 24 | 24 | 101 | 3 | 5.7 | 9.2097 |  | 0.0025518 | 11.8511
Glombovski | Eucalyptus hybrid regrowth | 4*2 | 1517 | 13 | 24.13 | 300 | 2022 | 2024-07-03 | 2*2 | Raul Ritter | 24 | 24 | 102 | 3 | 1.5 | 3.1109 |  | 0.00017672 | 0.31841
Glombovski | Eucalyptus hybrid regrowth | 4*2 | 1517 | 13 | 24.13 | 300 | 2022 | 2024-07-03 | 2*2 | Raul Ritter | 24 | 25 | 103 | 3 | 9.5 |  | M
Glombovski | Eucalyptus hybrid regrowth | 4*2 | 1517 | 13 | 24.13 | 300 | 2022 | 2024-07-03 | 2*2 | Raul Ritter | 24 | 25 | 104 | 3 | 2.1 | 4.2178 |  | 0.00034636 | 0.81907
Glombovski | Eucalyptus hybrid regrowth | 4*2 | 1517 | 13 | 24.13 | 300 | 2022 | 2024-07-03 | 2*2 | Raul Ritter | 24 | 25 | 105 | 3 | 2.1 | 4.2178 |  | 0.00034636 | 0.81907
Glombovski | Eucalyptus hybrid regrowth | 4*2 | 1517 | 13 | 24.13 | 300 | 2022 | 2024-07-03 | 2*2 | Raul Ritter | 24 | 25 | 106 | 3 | 1.4 | 2.9188 |  | 0.00015394 | 0.26195
Glombovski | Eucalyptus hybrid regrowth | 4*2 | 1517 | 13 | 24.13 | 300 | 2022 | 2024-07-03 | 2*2 | Raul Ritter | 24 | 25 | 107 | 3 | 7.4 | 10.5839 |  | 0.0043009 | 22.2153
Glombovski | Eucalyptus hybrid regrowth | 4*2 | 1517 | 13 | 24.13 | 300 | 2022 | 2024-07-03 | 2*2 | Raul Ritter | 24 | 26 | 108 | 3 | 9.9 |  | M
Glombovski | Eucalyptus hybrid regrowth | 4*2 | 1517 | 13 | 24.13 | 300 | 2022 | 2024-07-03 | 2*2 | Raul Ritter | 24 | 26 | 109 | 3 | 2.2 | 4.3947 |  | 0.00038013 | 0.93235
Glombovski | Eucalyptus hybrid regrowth | 4*2 | 1517 | 13 | 24.13 | 300 | 2022 | 2024-07-03 | 2*2 | Raul Ritter | 24 | 26 | 110 | 3 | 7 | 10.3173 |  | 0.0038485 | 19.5196
Glombovski | Eucalyptus hybrid regrowth | 4*2 | 1517 | 13 | 24.13 | 300 | 2022 | 2024-07-03 | 2*2 | Raul Ritter | 24 | 26 | 111 | 3 | 3.5 | 6.4951 |  | 0.00096212 | 3.327
Glombovski | Eucalyptus hybrid regrowth | 4*2 | 1517 | 13 | 24.13 | 300 | 2022 | 2024-07-03 | 2*2 | Raul Ritter | 24 | 26 | 112 | 3 | 1.5 | 3.1109 |  | 0.00017672 | 0.31841
Glombovski | Eucalyptus hybrid regrowth | 4*2 | 1517 | 13 | 24.13 | 300 | 2022 | 2024-07-03 | 2*2 | Raul Ritter | 24 | 26 | 113 | 3 | 2 | 4.0388 |  | 0.00031416 | 0.71479
Glombovski | Eucalyptus hybrid regrowth | 4*2 | 1517 | 13 | 24.13 | 300 | 2022 | 2024-07-03 | 2*2 | Raul Ritter | 24 | 27 | 114 | 3 | 10 |  | M
Glombovski | Eucalyptus hybrid regrowth | 4*2 | 1517 | 13 | 24.13 | 300 | 2022 | 2024-07-03 | 2*2 | Raul Ritter | 24 | 27 | 115 | 3 | 1.1 | 2.3293 |  | 9.5033e-05 | 0.13202
Glombovski | Eucalyptus hybrid regrowth | 4*2 | 1517 | 13 | 24.13 | 300 | 2022 | 2024-07-03 | 2*2 | Raul Ritter | 24 | 27 | 116 | 3 | 7.3 | 10.5205 |  | 0.0041854 | 21.5283
Glombovski | Eucalyptus hybrid regrowth | 4*2 | 1517 | 13 | 24.13 | 300 | 2022 | 2024-07-03 | 2*2 | Raul Ritter | 24 | 27 | 117 | 3 | 2.6 | 5.0802 |  | 0.00053093 | 1.4805
Glombovski | Eucalyptus hybrid regrowth | 4*2 | 1517 | 13 | 24.13 | 300 | 2022 | 2024-07-03 | 2*2 | Raul Ritter | 24 | 27 | 118 | 3 | 1.9 | 3.8576 |  | 0.00028353 | 0.61924
Glombovski | Eucalyptus hybrid regrowth | 4*2 | 1517 | 13 | 24.13 | 300 | 2022 | 2024-07-03 | 2*2 | Raul Ritter | 24 | 27 | 119 | 3 | 12.8 | 10.7663 |  | 0.012868 | 61.7876
Glombovski | Eucalyptus hybrid regrowth | 4*2 | 1517 | 13 | 24.13 | 300 | 2022 | 2024-07-03 | 2*2 | Raul Ritter | 24 | 27 | 120 | 3 | 1.6 | 3.3009 |  | 0.00020106 | 0.38203
Glombovski | Eucalyptus hybrid regrowth | 4*2 | 1517 | 13 | 24.13 | 300 | 2022 | 2024-07-03 | 2*2 | Raul Ritter | 24 | 28 | 121 | 4 | 10 |  | M
Glombovski | Eucalyptus hybrid regrowth | 4*2 | 1517 | 13 | 24.13 | 300 | 2022 | 2024-07-03 | 2*2 | Raul Ritter | 24 | 28 | 122 | 4 | 1.8 | 3.6742 |  | 0.00025447 | 0.53213
Glombovski | Eucalyptus hybrid regrowth | 4*2 | 1517 | 13 | 24.13 | 300 | 2022 | 2024-07-03 | 2*2 | Raul Ritter | 24 | 28 | 123 | 4 | 3.9 | 7.0672 |  | 0.0011946 | 4.4434
Glombovski | Eucalyptus hybrid regrowth | 4*2 | 1517 | 13 | 24.13 | 300 | 2022 | 2024-07-03 | 2*2 | Raul Ritter | 24 | 28 | 124 | 4 | 2.3 | 4.5693 |  | 0.00041548 | 1.0549
Glombovski | Eucalyptus hybrid regrowth | 4*2 | 1517 | 13 | 24.13 | 300 | 2022 | 2024-07-03 | 2*2 | Raul Ritter | 24 | 28 | 125 | 4 | 3.9 | 7.0672 |  | 0.0011946 | 4.4434
Glombovski | Eucalyptus hybrid regrowth | 4*2 | 1517 | 13 | 24.13 | 300 | 2022 | 2024-07-03 | 2*2 | Raul Ritter | 24 | 28 | 126 | 4 | 7.4 | 10.5839 |  | 0.0043009 | 22.2153
Glombovski | Eucalyptus hybrid regrowth | 4*2 | 1517 | 13 | 24.13 | 300 | 2022 | 2024-07-03 | 2*2 | Raul Ritter | 24 | 28 | 127 | 4 | 1 | 2.1285 |  | 7.854e-05 | 0.10059
Glombovski | Eucalyptus hybrid regrowth | 4*2 | 1517 | 13 | 24.13 | 300 | 2022 | 2024-07-03 | 2*2 | Raul Ritter | 24 | 29 | 128 | 4 | 10.4 |  | M
Glombovski | Eucalyptus hybrid regrowth | 4*2 | 1517 | 13 | 24.13 | 300 | 2022 | 2024-07-03 | 2*2 | Raul Ritter | 24 | 29 | 129 | 4 | 2.3 | 4.5693 |  | 0.00041548 | 1.0549
Glombovski | Eucalyptus hybrid regrowth | 4*2 | 1517 | 13 | 24.13 | 300 | 2022 | 2024-07-03 | 2*2 | Raul Ritter | 24 | 29 | 130 | 4 | 7 | 10.3173 |  | 0.0038485 | 19.5196
Glombovski | Eucalyptus hybrid regrowth | 4*2 | 1517 | 13 | 24.13 | 300 | 2022 | 2024-07-03 | 2*2 | Raul Ritter | 24 | 29 | 131 | 4 | 3.4 | 6.3466 |  | 0.00090792 | 3.0772
Glombovski | Eucalyptus hybrid regrowth | 4*2 | 1517 | 13 | 24.13 | 300 | 2022 | 2024-07-03 | 2*2 | Raul Ritter | 24 | 29 | 132 | 4 | 5 | 8.4605 |  | 0.0019635 | 8.5062
Glombovski | Eucalyptus hybrid regrowth | 4*2 | 1517 | 13 | 24.13 | 300 | 2022 | 2024-07-03 | 2*2 | Raul Ritter | 24 | 29 | 133 | 4 | 1 | 2.1285 |  | 7.854e-05 | 0.10059
Glombovski | Eucalyptus hybrid regrowth | 4*2 | 1517 | 13 | 24.13 | 300 | 2022 | 2024-07-03 | 2*2 | Raul Ritter | 24 | 30 | 134 | 4 | 7.5 |  | M
Glombovski | Eucalyptus hybrid regrowth | 4*2 | 1517 | 13 | 24.13 | 300 | 2022 | 2024-07-03 | 2*2 | Raul Ritter | 24 | 30 | 135 | 4 | 2 | 4.0388 |  | 0.00031416 | 0.71479
Glombovski | Eucalyptus hybrid regrowth | 4*2 | 1517 | 13 | 24.13 | 300 | 2022 | 2024-07-03 | 2*2 | Raul Ritter | 24 | 30 | 136 | 4 | 1.4 | 2.9188 |  | 0.00015394 | 0.26195
Glombovski | Eucalyptus hybrid regrowth | 4*2 | 1517 | 13 | 24.13 | 300 | 2022 | 2024-07-03 | 2*2 | Raul Ritter | 24 | 30 | 137 | 4 | 2.2 | 4.3947 |  | 0.00038013 | 0.93235
Glombovski | Eucalyptus hybrid regrowth | 4*2 | 1517 | 13 | 24.13 | 300 | 2022 | 2024-07-03 | 2*2 | Raul Ritter | 24 | 30 | 138 | 4 | 3.7 | 6.7855 |  | 0.0010752 | 3.8616
Glombovski | Eucalyptus hybrid regrowth | 4*2 | 1517 | 13 | 24.13 | 300 | 2022 | 2024-07-03 | 2*2 | Raul Ritter | 24 | 30 | 139 | 4 | 7.6 | 7.55 |  | 0.0045365 | 16.2105
Glombovski | Eucalyptus hybrid regrowth | 4*2 | 1517 | 13 | 24.13 | 300 | 2022 | 2024-07-03 | 2*2 | Raul Ritter | 24 | 31 | 140 | 4 | 12.3 |  | M
Glombovski | Eucalyptus hybrid regrowth | 4*2 | 1517 | 13 | 24.13 | 300 | 2022 | 2024-07-03 | 2*2 | Raul Ritter | 24 | 31 | 141 | 4 | 4.8 | 8.2268 |  | 0.0018096 | 7.6582
Glombovski | Eucalyptus hybrid regrowth | 4*2 | 1517 | 13 | 24.13 | 300 | 2022 | 2024-07-03 | 2*2 | Raul Ritter | 24 | 31 | 142 | 4 | 3.1 | 5.8881 |  | 0.00075477 | 2.3962
Glombovski | Eucalyptus hybrid regrowth | 4*2 | 1517 | 13 | 24.13 | 300 | 2022 | 2024-07-03 | 2*2 | Raul Ritter | 24 | 31 | 143 | 4 | 7.8 | 10.8156 |  | 0.0047784 | 25.0437
Glombovski | Eucalyptus hybrid regrowth | 4*2 | 1517 | 13 | 24.13 | 300 | 2022 | 2024-07-03 | 2*2 | Raul Ritter | 24 | 31 | 144 | 4 | 2.3 | 4.5693 |  | 0.00041548 | 1.0549
Glombovski | Eucalyptus hybrid regrowth | 4*2 | 1517 | 13 | 24.13 | 300 | 2022 | 2024-07-03 | 2*2 | Raul Ritter | 24 | 32 | 145 | 4 | 11 |  | M
Glombovski | Eucalyptus hybrid regrowth | 4*2 | 1517 | 13 | 24.13 | 300 | 2022 | 2024-07-03 | 2*2 | Raul Ritter | 24 | 32 | 146 | 4 | 4 | 7.2048 |  | 0.0012566 | 4.7522
Glombovski | Eucalyptus hybrid regrowth | 4*2 | 1517 | 13 | 24.13 | 300 | 2022 | 2024-07-03 | 2*2 | Raul Ritter | 24 | 32 | 147 | 4 | 1.4 | 2.9188 |  | 0.00015394 | 0.26195
Glombovski | Eucalyptus hybrid regrowth | 4*2 | 1517 | 13 | 24.13 | 300 | 2022 | 2024-07-03 | 2*2 | Raul Ritter | 24 | 32 | 148 | 4 | 4 | 7.2048 |  | 0.0012566 | 4.7522
Glombovski | Eucalyptus hybrid regrowth | 4*2 | 1517 | 13 | 24.13 | 300 | 2022 | 2024-07-03 | 2*2 | Raul Ritter | 24 | 32 | 149 | 4 | 3.3 | 6.196 |  | 0.0008553 | 2.8389
Glombovski | Eucalyptus hybrid regrowth | 4*2 | 1517 | 13 | 24.13 | 300 | 2022 | 2024-07-03 | 2*2 | Raul Ritter | 24 | 32 | 150 | 4 | 8.5 | 11.1371 |  | 0.0056745 | 30.2572
Glombovski | Eucalyptus hybrid regrowth | 4*2 | 1517 | 13 | 24.13 | 300 | 2022 | 2024-07-03 | 2*2 | Raul Ritter | 24 | 33 | 151 | 4 | 10.7 |  | M
Glombovski | Eucalyptus hybrid regrowth | 4*2 | 1517 | 13 | 24.13 | 300 | 2022 | 2024-07-03 | 2*2 | Raul Ritter | 24 | 33 | 152 | 4 | 5.2 | 8.6855 |  | 0.0021237 | 9.4025
Glombovski | Eucalyptus hybrid regrowth | 4*2 | 1517 | 13 | 24.13 | 300 | 2022 | 2024-07-03 | 2*2 | Raul Ritter | 24 | 33 | 153 | 4 | 1 | 2.1285 |  | 7.854e-05 | 0.10059
Glombovski | Eucalyptus hybrid regrowth | 4*2 | 1517 | 13 | 24.13 | 300 | 2022 | 2024-07-03 | 2*2 | Raul Ritter | 24 | 33 | 154 | 4 | 2.2 | 4.3947 |  | 0.00038013 | 0.93235
Glombovski | Eucalyptus hybrid regrowth | 4*2 | 1517 | 13 | 24.13 | 300 | 2022 | 2024-07-03 | 2*2 | Raul Ritter | 24 | 33 | 155 | 4 | 6.9 | 10.2452 |  | 0.0037393 | 18.8683
Glombovski | Eucalyptus hybrid regrowth | 4*2 | 1517 | 13 | 24.13 | 300 | 2022 | 2024-07-03 | 2*2 | Raul Ritter | 24 | 33 | 156 | 4 | 2.1 | 4.2178 |  | 0.00034636 | 0.81907
Glombovski | Eucalyptus hybrid regrowth | 4*2 | 1517 | 13 | 24.13 | 300 | 2022 | 2024-07-03 | 2*2 | Raul Ritter | 24 | 33 | 157 | 4 | 1.2 | 2.528 |  | 0.0001131 | 0.16913
Glombovski | Eucalyptus hybrid regrowth | 4*2 | 1517 | 13 | 24.13 | 300 | 2022 | 2024-07-03 | 2*2 | Raul Ritter | 24 | 33 | 158 | 4 | 4.4 | 7.7333 |  | 0.0015205 | 6.108
Glombovski | Eucalyptus hybrid regrowth | 4*2 | 1517 | 13 | 24.13 | 300 | 2022 | 2024-07-03 | 2*2 | Raul Ritter | 24 | 33 | 159 | 4 | 0.7 | 1.5129 |  | 3.8485e-05 | 0.03621
Glombovski | Eucalyptus hybrid regrowth | 4*2 | 1517 | 13 | 24.13 | 300 | 2022 | 2024-07-03 | 2*2 | Raul Ritter | 24 | 34 | 160 | 4 | 10.9 |  | M
Glombovski | Eucalyptus hybrid regrowth | 4*2 | 1517 | 13 | 24.13 | 300 | 2022 | 2024-07-03 | 2*2 | Raul Ritter | 24 | 34 | 161 | 4 | 2.9 | 5.5715 |  | 0.00066052 | 1.9978
Glombovski | Eucalyptus hybrid regrowth | 4*2 | 1517 | 13 | 24.13 | 300 | 2022 | 2024-07-03 | 2*2 | Raul Ritter | 24 | 34 | 162 | 4 | 5 | 8.4605 |  | 0.0019635 | 8.5062
Glombovski | Eucalyptus hybrid regrowth | 4*2 | 1517 | 13 | 24.13 | 300 | 2022 | 2024-07-03 | 2*2 | Raul Ritter | 24 | 34 | 163 | 4 | 1 | 2.1285 |  | 7.854e-05 | 0.10059
Glombovski | Eucalyptus hybrid regrowth | 4*2 | 1517 | 13 | 24.13 | 300 | 2022 | 2024-07-03 | 2*2 | Raul Ritter | 24 | 34 | 164 | 4 | 1.5 | 3.1109 |  | 0.00017672 | 0.31841
Glombovski | Eucalyptus hybrid regrowth | 4*2 | 1517 | 13 | 24.13 | 300 | 2022 | 2024-07-03 | 2*2 | Raul Ritter | 24 | 34 | 165 | 4 | 2.1 | 4.2178 |  | 0.00034636 | 0.81907
Glombovski | Eucalyptus hybrid regrowth | 4*2 | 1517 | 13 | 24.13 | 300 | 2022 | 2024-07-03 | 2*2 | Raul Ritter | 24 | 34 | 166 | 4 | 3.7 | 7.4 |  | 0.0010752 | 4.2397
Glombovski | Eucalyptus hybrid regrowth | 4*2 | 1517 | 13 | 24.13 | 300 | 2022 | 2024-07-03 | 2*2 | Raul Ritter | 24 | 34 | 167 | 4 | 6.2 | 9.05 |  | 0.0030191 | 13.568
Glombovski | Eucalyptus hybrid regrowth | 4*2 | 1517 | 13 | 24.13 | 300 | 2022 | 2024-07-03 | 2*2 | Raul Ritter | 24 | 35 | 168 | 4 | 8.4 | 8.15 |  | 0.0055418 | 21.1478
Glombovski | Eucalyptus hybrid regrowth | 4*2 | 1517 | 13 | 24.13 | 300 | 2022 | 2024-07-03 | 2*2 | Raul Ritter | 24 | 35 | 169 | 4 | 0.8 | 1.7203 |  | 5.0266e-05 | 0.05312
Glombovski | Eucalyptus hybrid regrowth | 4*2 | 1517 | 13 | 24.13 | 300 | 2022 | 2024-07-03 | 2*2 | Raul Ritter | 24 | 35 | 170 | 4 | 4 | 6.8 |  | 0.0012566 | 4.4651
Glombovski | Eucalyptus hybrid regrowth | 4*2 | 1517 | 13 | 24.13 | 300 | 2022 | 2024-07-03 | 2*2 | Raul Ritter | 24 | 35 | 171 | 4 | 1.4 | 2.9188 |  | 0.00015394 | 0.26195
Glombovski | Eucalyptus hybrid regrowth | 4*2 | 1517 | 13 | 24.13 | 300 | 2022 | 2024-07-03 | 2*2 | Raul Ritter | 24 | 36 | 172 | 4 | 11 |  | M
Glombovski | Eucalyptus hybrid regrowth | 4*2 | 1517 | 13 | 24.13 | 300 | 2022 | 2024-07-03 | 2*2 | Raul Ritter | 24 | 36 | 173 | 4 | 2.2 | 4.3947 |  | 0.00038013 | 0.93235
Glombovski | Eucalyptus hybrid regrowth | 4*2 | 1517 | 13 | 24.13 | 300 | 2022 | 2024-07-03 | 2*2 | Raul Ritter | 24 | 36 | 174 | 4 | 3.4 | 6.3466 |  | 0.00090792 | 3.0772
Glombovski | Eucalyptus hybrid regrowth | 4*2 | 1517 | 13 | 24.13 | 300 | 2022 | 2024-07-03 | 2*2 | Raul Ritter | 24 | 36 | 175 | 4 | 7.5 | 7.55 |  | 0.0044179 | 15.8217
Glombovski | Eucalyptus hybrid regrowth | 4*2 | 1517 | 13 | 24.13 | 300 | 2022 | 2024-07-03 | 2*2 | Raul Ritter | 24 | 36 | 176 | 4 | 1.7 | 3.4886 |  | 0.00022698 | 0.45316
Glombovski | Eucalyptus hybrid regrowth | 4*2 | 1517 | 13 | 24.13 | 300 | 2022 | 2024-07-03 | 2*2 | Raul Ritter | 24 | 36 | 177 | 4 | 4.5 | 7.8599 |  | 0.15904 | 6.4773 |  |  | Se corrige DBH
Glombovski | Eucalyptus hybrid regrowth | 4*2 | 1517 | 13 | 24.13 | 300 | 2022 | 2024-07-03 | 2*2 | Raul Ritter | 24 | 37 | 178 | 5 | 3.4 | 6.3466 |  | 0.00090792 | 3.0772
Glombovski | Eucalyptus hybrid regrowth | 4*2 | 1517 | 13 | 24.13 | 300 | 2022 | 2024-07-03 | 2*2 | Raul Ritter | 24 | 38 | 179 | 5 |  |  | F
Glombovski | Eucalyptus hybrid regrowth | 4*2 | 1517 | 13 | 24.13 | 300 | 2022 | 2024-07-03 | 2*2 | Raul Ritter | 24 | 39 | 180 | 5 | 3.5 | 6.4951 |  | 0.00096212 | 3.327
Glombovski | Eucalyptus hybrid regrowth | 4*2 | 1517 | 13 | 24.13 | 300 | 2022 | 2024-07-03 | 2*2 | Raul Ritter | 24 | 40 | 181 | 5 | 3.2 | 6.0431 |  | 0.00080425 | 2.6119
Glombovski | Eucalyptus hybrid regrowth | 4*2 | 1517 | 13 | 24.13 | 300 | 2022 | 2024-07-03 | 2*2 | Raul Ritter | 24 | 41 | 182 | 5 |  |  | F
Glombovski | Eucalyptus hybrid regrowth | 4*2 | 1517 | 13 | 24.13 | 300 | 2022 | 2024-07-03 | 2*2 | Raul Ritter | 24 | 42 | 183 | 5 | 4.9 | 8.3447 |  | 0.0018857 | 8.0762
Glombovski | Eucalyptus hybrid regrowth | 4*2 | 1517 | 13 | 24.13 | 300 | 2022 | 2024-07-03 | 2*2 | Raul Ritter | 24 | 42 | 184 | 5 | 1.3 | 2.7245 |  | 0.00013273 | 0.21232
Glombovski | Eucalyptus hybrid regrowth | 4*2 | 1517 | 13 | 24.13 | 300 | 2022 | 2024-07-03 | 2*2 | Raul Ritter | 24 | 43 | 185 | 5 |  |  | F
Glombovski | Eucalyptus hybrid regrowth | 4*2 | 1517 | 13 | 24.13 | 300 | 2022 | 2024-07-03 | 2*2 | Raul Ritter | 24 | 44 | 186 | 5 | 6.7 | 10.0944 |  | 0.0035257 | 17.5945
Glombovski | Eucalyptus hybrid regrowth | 4*2 | 1517 | 13 | 24.13 | 300 | 2022 | 2024-07-03 | 2*2 | Raul Ritter | 24 | 44 | 187 | 5 | 1.3 | 2.7245 |  | 0.00013273 | 0.21232
Glombovski | Eucalyptus hybrid regrowth | 4*2 | 1517 | 13 | 24.13 | 300 | 2022 | 2024-07-03 | 2*2 | Raul Ritter | 24 | 44 | 188 | 5 | 1.3 | 2.7245 |  | 0.00013273 | 0.21232
Glombovski | Eucalyptus hybrid regrowth | 4*2 | 1517 | 13 | 24.13 | 300 | 2022 | 2024-07-03 | 2*2 | Raul Ritter | 24 | 44 | 189 | 5 | 1 | 2.1285 |  | 7.854e-05 | 0.10059
Glombovski | Eucalyptus hybrid regrowth | 4*2 | 1517 | 13 | 24.13 | 300 | 2022 | 2024-07-03 | 2*2 | Raul Ritter | 24 | 45 | 190 | 5 | 4.7 | 8.1067 |  | 0.0017349 | 7.2524
Glombovski | Eucalyptus hybrid regrowth | 4*2 | 1517 | 13 | 24.13 | 300 | 2022 | 2024-07-03 | 2*2 | Raul Ritter | 24 | 45 | 191 | 5 | 1.8 | 3.6742 |  | 0.00025447 | 0.53213
Glombovski | Eucalyptus hybrid regrowth | 4*2 | 1517 | 13 | 24.13 | 300 | 2022 | 2024-07-03 | 2*2 | Raul Ritter | 24 | 45 | 192 | 5 | 2.4 | 4.7418 |  | 0.00045239 | 1.1869
Glombovski | Eucalyptus hybrid regrowth | 4*2 | 1517 | 13 | 24.13 | 300 | 2022 | 2024-07-03 | 2*2 | Raul Ritter | 24 | 45 | 193 | 5 | 1 | 2.1285 |  | 7.854e-05 | 0.10059
Glombovski | Eucalyptus hybrid regrowth | 4*2 | 1517 | 13 | 24.13 | 300 | 2022 | 2024-07-03 | 2*2 | Raul Ritter | 24 | 45 | 194 | 5 | 5.2 | 8.6855 |  | 0.0021237 | 9.4025
Glombovski | Eucalyptus hybrid regrowth | 4*2 | 1517 | 13 | 24.13 | 300 | 2022 | 2024-07-03 | 2*2 | Raul Ritter | 24 | 45 | 195 | 5 | 0.8 | 1.7203 |  | 5.0266e-05 | 0.05312
Glombovski | Eucalyptus hybrid regrowth | 4*2 | 1517 | 13 | 24.13 | 300 | 2022 | 2024-07-03 | 2*2 | Raul Ritter | 24 | 46 | 196 | 6 | 1.4 |  | M
Glombovski | Eucalyptus hybrid regrowth | 4*2 | 1517 | 13 | 24.13 | 300 | 2022 | 2024-07-03 | 2*2 | Raul Ritter | 24 | 46 | 197 | 6 | 0.8 | 1.7203 |  | 5.0266e-05 | 0.05312
Glombovski | Eucalyptus hybrid regrowth | 4*2 | 1517 | 13 | 24.13 | 300 | 2022 | 2024-07-03 | 2*2 | Raul Ritter | 24 | 46 | 198 | 6 | 2.4 | 4.7418 |  | 0.00045239 | 1.1869
Glombovski | Eucalyptus hybrid regrowth | 4*2 | 1517 | 13 | 24.13 | 300 | 2022 | 2024-07-03 | 2*2 | Raul Ritter | 24 | 46 | 199 | 6 | 0.8 | 1.7203 |  | 5.0266e-05 | 0.05312
Glombovski | Eucalyptus hybrid regrowth | 4*2 | 1517 | 13 | 24.13 | 300 | 2022 | 2024-07-03 | 2*2 | Raul Ritter | 24 | 47 | 200 | 6 | 4.2 | 7.4734 |  | 0.0013854 | 5.4059
Glombovski | Eucalyptus hybrid regrowth | 4*2 | 1517 | 13 | 24.13 | 300 | 2022 | 2024-07-03 | 2*2 | Raul Ritter | 24 | 48 | 201 | 6 | 3 |  | M
Glombovski | Eucalyptus hybrid regrowth | 4*2 | 1517 | 13 | 24.13 | 300 | 2022 | 2024-07-03 | 2*2 | Raul Ritter | 24 | 48 | 202 | 6 | 5.6 | 9.1092 |  | 0.002463 | 11.3379
Glombovski | Eucalyptus hybrid regrowth | 4*2 | 1517 | 13 | 24.13 | 300 | 2022 | 2024-07-03 | 2*2 | Raul Ritter | 24 | 48 | 203 | 6 | 1.4 | 2.9188 |  | 0.00015394 | 0.26195
Glombovski | Eucalyptus hybrid regrowth | 4*2 | 1517 | 13 | 24.13 | 300 | 2022 | 2024-07-03 | 2*2 | Raul Ritter | 24 | 49 | 204 | 6 | 6.4 | 9.8519 |  | 0.003217 | 15.7589
Glombovski | Eucalyptus hybrid regrowth | 4*2 | 1517 | 13 | 24.13 | 300 | 2022 | 2024-07-03 | 2*2 | Raul Ritter | 24 | 50 | 205 | 6 | 1.2 |  | M
Glombovski | Eucalyptus hybrid regrowth | 4*2 | 1517 | 13 | 24.13 | 300 | 2022 | 2024-07-03 | 2*2 | Raul Ritter | 24 | 50 | 206 | 6 | 5.6 | 9.1092 |  | 0.002463 | 11.3379
Glombovski | Eucalyptus hybrid regrowth | 4*2 | 1517 | 13 | 24.13 | 300 | 2022 | 2024-07-03 | 2*2 | Raul Ritter | 24 | 51 | 207 | 6 | 1.7 |  | M
Glombovski | Eucalyptus hybrid regrowth | 4*2 | 1517 | 13 | 24.13 | 300 | 2022 | 2024-07-03 | 2*2 | Raul Ritter | 24 | 51 | 208 | 6 | 5.3 | 8.7947 |  | 0.0022062 | 9.8686
Glombovski | Eucalyptus hybrid regrowth | 4*2 | 1517 | 13 | 24.13 | 300 | 2022 | 2024-07-03 | 2*2 | Raul Ritter | 24 | 51 | 209 | 6 | 0.9 | 1.9255 |  | 6.3617e-05 | 0.074434
Glombovski | Eucalyptus hybrid regrowth | 4*2 | 1517 | 13 | 24.13 | 300 | 2022 | 2024-07-03 | 2*2 | Raul Ritter | 24 | 52 | 210 | 6 | 2 |  | M
Glombovski | Eucalyptus hybrid regrowth | 4*2 | 1517 | 13 | 24.13 | 300 | 2022 | 2024-07-03 | 2*2 | Raul Ritter | 24 | 52 | 211 | 6 | 6.3 | 9.7667 |  | 0.0031173 | 15.1678
Glombovski | Eucalyptus hybrid regrowth | 4*2 | 1517 | 13 | 24.13 | 300 | 2022 | 2024-07-03 | 2*2 | Raul Ritter | 24 | 53 | 212 | 7 | 4.3 |  | M
Glombovski | Eucalyptus hybrid regrowth | 4*2 | 1517 | 13 | 24.13 | 300 | 2022 | 2024-07-03 | 2*2 | Raul Ritter | 24 | 53 | 213 | 7 | 5.8 | 9.308 |  | 0.0026421 | 12.3758
Glombovski | Eucalyptus hybrid regrowth | 4*2 | 1517 | 13 | 24.13 | 300 | 2022 | 2024-07-03 | 2*2 | Raul Ritter | 24 | 53 | 214 | 7 | 1.9 | 3.8576 |  | 0.00028353 | 0.61924
Glombovski | Eucalyptus hybrid regrowth | 4*2 | 1517 | 13 | 24.13 | 300 | 2022 | 2024-07-03 | 2*2 | Raul Ritter | 24 | 53 | 215 | 7 | 0.9 | 1.9255 |  | 6.3617e-05 | 0.074434
Glombovski | Eucalyptus hybrid regrowth | 4*2 | 1517 | 13 | 24.13 | 300 | 2022 | 2024-07-03 | 2*2 | Raul Ritter | 24 | 54 | 216 | 7 | 11.7 |  | M
Glombovski | Eucalyptus hybrid regrowth | 4*2 | 1517 | 13 | 24.13 | 300 | 2022 | 2024-07-03 | 2*2 | Raul Ritter | 24 | 54 | 217 | 7 | 7.3 | 3.7 | Quebrado a 3,7 m | 0.0041854 | 6.9815
Glombovski | Eucalyptus hybrid regrowth | 4*2 | 1517 | 13 | 24.13 | 300 | 2022 | 2024-07-03 | 2*2 | Raul Ritter | 24 | 54 | 218 | 7 | 1.9 | 3.8576 |  | 0.00028353 | 0.61924
Glombovski | Eucalyptus hybrid regrowth | 4*2 | 1517 | 13 | 24.13 | 300 | 2022 | 2024-07-03 | 2*2 | Raul Ritter | 24 | 54 | 219 | 7 | 1.5 | 3.1109 |  | 0.00017672 | 0.31841
Glombovski | Eucalyptus hybrid regrowth | 4*2 | 1517 | 13 | 24.13 | 300 | 2022 | 2024-07-03 | 2*2 | Raul Ritter | 24 | 54 | 220 | 7 | 3.7 | 6.7855 |  | 0.0010752 | 3.8616
Glombovski | Eucalyptus hybrid regrowth | 4*2 | 1517 | 13 | 24.13 | 300 | 2022 | 2024-07-03 | 2*2 | Raul Ritter | 24 | 54 | 221 | 7 | 5.4 | 8.9017 |  | 0.0022902 | 10.3466
Glombovski | Eucalyptus hybrid regrowth | 4*2 | 1517 | 13 | 24.13 | 300 | 2022 | 2024-07-03 | 2*2 | Raul Ritter | 24 | 54 | 222 | 7 | 7.3 | 10.5205 |  | 0.0041854 | 21.5283
Glombovski | Eucalyptus hybrid regrowth | 4*2 | 1517 | 13 | 24.13 | 300 | 2022 | 2024-07-03 | 2*2 | Raul Ritter | 24 | 54 | 223 | 7 | 3.5 | 6.4951 |  | 0.00096212 | 3.327
Glombovski | Eucalyptus hybrid regrowth | 4*2 | 1517 | 13 | 24.13 | 300 | 2022 | 2024-07-03 | 2*2 | Raul Ritter | 24 | 54 | 224 | 7 | 1.4 | 2.9188 |  | 0.00015394 | 0.26195
Glombovski | Eucalyptus hybrid regrowth | 4*2 | 1517 | 13 | 24.13 | 300 | 2022 | 2024-07-03 | 2*2 | Raul Ritter | 24 | 55 | 225 | 7 | 6.3 | 9.7667 |  | 0.0031173 | 15.1678
Glombovski | Eucalyptus hybrid regrowth | 4*2 | 1517 | 13 | 24.13 | 300 | 2022 | 2024-07-03 | 2*2 | Raul Ritter | 24 | 56 | 226 | 7 | 2.8 |  | M
Glombovski | Eucalyptus hybrid regrowth | 4*2 | 1517 | 13 | 24.13 | 300 | 2022 | 2024-07-03 | 2*2 | Raul Ritter | 24 | 56 | 227 | 7 | 5.8 | 9.308 |  | 0.0026421 | 12.3758
Glombovski | Eucalyptus hybrid regrowth | 4*2 | 1517 | 13 | 24.13 | 300 | 2022 | 2024-07-03 | 2*2 | Raul Ritter | 24 | 56 | 228 | 7 | 1 | 2.1285 |  | 7.854e-05 | 0.10059
Glombovski | Eucalyptus hybrid regrowth | 4*2 | 1517 | 13 | 24.13 | 300 | 2022 | 2024-07-03 | 2*2 | Raul Ritter | 24 | 57 | 229 | 7 | 9.8 |  | M
Glombovski | Eucalyptus hybrid regrowth | 4*2 | 1517 | 13 | 24.13 | 300 | 2022 | 2024-07-03 | 2*2 | Raul Ritter | 24 | 57 | 230 | 7 | 8.6 | 11.1743 |  | 0.0058088 | 31.0242
Glombovski | Eucalyptus hybrid regrowth | 4*2 | 1517 | 13 | 24.13 | 300 | 2022 | 2024-07-03 | 2*2 | Raul Ritter | 24 | 57 | 231 | 7 | 5.4 | 8.9017 |  | 0.0022902 | 10.3466
Glombovski | Eucalyptus hybrid regrowth | 4*2 | 1517 | 13 | 24.13 | 300 | 2022 | 2024-07-03 | 2*2 | Raul Ritter | 24 | 58 | 232 | 7 |  |  | F
Glombovski | Eucalyptus hybrid regrowth | 4*2 | 1517 | 13 | 24.13 | 300 | 2022 | 2024-07-03 | 2*2 | Raul Ritter | 24 | 59 | 233 | 7 | 8.4 |  | M
Glombovski | Eucalyptus hybrid regrowth | 4*2 | 1517 | 13 | 24.13 | 300 | 2022 | 2024-07-03 | 2*2 | Raul Ritter | 24 | 59 | 234 | 7 | 0.6 | 1.3033 |  | 2.8274e-05 | 0.023244
Glombovski | Eucalyptus hybrid regrowth | 4*2 | 1517 | 13 | 24.13 | 300 | 2022 | 2024-07-03 | 2*2 | Raul Ritter | 24 | 59 | 235 | 7 | 0.7 | 1.5129 |  | 3.8485e-05 | 0.03621
Glombovski | Eucalyptus hybrid regrowth | 4*2 | 1517 | 13 | 24.13 | 300 | 2022 | 2024-07-03 | 2*2 | Raul Ritter | 24 | 59 | 236 | 7 | 2.4 | 4.7418 |  | 0.00045239 | 1.1869
Glombovski | Eucalyptus hybrid regrowth | 4*2 | 1517 | 13 | 24.13 | 300 | 2022 | 2024-07-03 | 2*2 | Raul Ritter | 24 | 59 | 237 | 7 | 2.1 | 4.2178 |  | 0.00034636 | 0.81907
Glombovski | Eucalyptus hybrid regrowth | 4*2 | 1517 | 13 | 24.13 | 300 | 2022 | 2024-07-03 | 2*2 | Raul Ritter | 24 | 59 | 238 | 7 | 8.4 | 11.0977 |  | 0.0055418 | 29.495
Glombovski | Eucalyptus hybrid regrowth | 4*2 | 1517 | 13 | 24.13 | 300 | 2022 | 2024-07-03 | 2*2 | Raul Ritter | 24 | 59 | 239 | 7 | 3.3 | 6.196 |  | 0.0008553 | 2.8389
Glombovski | Eucalyptus hybrid regrowth | 4*2 | 1517 | 13 | 24.13 | 300 | 2022 | 2024-07-03 | 2*2 | Raul Ritter | 24 | 59 | 240 | 7 | 0.8 | 1.7203 |  | 5.0266e-05 | 0.05312
Glombovski | Eucalyptus hybrid regrowth | 4*2 | 1517 | 13 | 24.13 | 300 | 2022 | 2024-07-03 | 2*2 | Raul Ritter | 24 | 59 | 241 | 7 | 1.8 | 3.6742 |  | 0.00025447 | 0.53213
Glombovski | Eucalyptus hybrid regrowth | 4*2 | 1517 | 13 | 24.13 | 300 | 2022 | 2024-07-03 | 2*2 | Raul Ritter | 24 | 60 | 242 | 7 | 4.5 | 7.8599 |  | 0.0015904 | 6.4773
Glombovski | Eucalyptus hybrid regrowth | 4*2 | 1517 | 13 | 24.13 | 300 | 2022 | 2024-07-03 | 2*2 | Raul Ritter | 24 | 60 | 243 | 7 | 3.8 | 6.9275 |  | 0.0011341 | 4.1466
Glombovski | Eucalyptus hybrid regrowth | 4*2 | 1517 | 13 | 24.13 | 300 | 2022 | 2024-07-03 | 2*2 | Raul Ritter | 24 | 60 | 244 | 7 | 3.9 | 7.0672 |  | 0.0011946 | 4.4434
Glombovski | Eucalyptus hybrid regrowth | 4*2 | 1517 | 13 | 24.13 | 300 | 2022 | 2024-07-03 | 2*2 | Raul Ritter | 24 | 60 | 245 | 7 | 7.7 | 10.761 |  | 0.0046566 | 24.3251
Glombovski | Eucalyptus hybrid regrowth | 4*2 | 1517 | 13 | 24.13 | 300 | 2022 | 2024-07-03 | 2*2 | Raul Ritter | 24 | 60 | 246 | 7 | 2.7 | 5.2462 |  | 0.00057256 | 1.6425
Glombovski | Eucalyptus hybrid regrowth | 4*2 | 1517 | 13 | 24.13 | 300 | 2022 | 2024-07-03 | 2*2 | Raul Ritter | 24 | 61 | 247 | 8 | 5.9 | 9.4041 |  | 0.002734 | 12.9119
Glombovski | Eucalyptus hybrid regrowth | 4*2 | 1517 | 13 | 24.13 | 300 | 2022 | 2024-07-03 | 2*2 | Raul Ritter | 24 | 62 | 248 | 8 | 6.1 | 9.5897 |  | 0.0029225 | 14.0179
Glombovski | Eucalyptus hybrid regrowth | 4*2 | 1517 | 13 | 24.13 | 300 | 2022 | 2024-07-03 | 2*2 | Raul Ritter | 24 | 63 | 249 | 8 | 10.2 |  | M
Glombovski | Eucalyptus hybrid regrowth | 4*2 | 1517 | 13 | 24.13 | 300 | 2022 | 2024-07-03 | 2*2 | Raul Ritter | 24 | 63 | 250 | 8 | 8.5 | 11.1371 |  | 0.0056745 | 30.2572
Glombovski | Eucalyptus hybrid regrowth | 4*2 | 1517 | 13 | 24.13 | 300 | 2022 | 2024-07-03 | 2*2 | Raul Ritter | 24 | 63 | 251 | 8 | 1.9 | 3.8576 |  | 0.00028353 | 0.61924
Glombovski | Eucalyptus hybrid regrowth | 4*2 | 1517 | 13 | 24.13 | 300 | 2022 | 2024-07-03 | 2*2 | Raul Ritter | 24 | 63 | 252 | 8 | 5.1 | 8.5741 |  | 0.0020428 | 8.9483
Glombovski | Eucalyptus hybrid regrowth | 4*2 | 1517 | 13 | 24.13 | 300 | 2022 | 2024-07-03 | 2*2 | Raul Ritter | 24 | 63 | 253 | 8 | 1.4 | 2.9188 |  | 0.00015394 | 0.26195
Glombovski | Eucalyptus hybrid regrowth | 4*2 | 1517 | 13 | 24.13 | 300 | 2022 | 2024-07-03 | 2*2 | Raul Ritter | 24 | 64 | 254 | 8 | 8.5 |  | M
Glombovski | Eucalyptus hybrid regrowth | 4*2 | 1517 | 13 | 24.13 | 300 | 2022 | 2024-07-03 | 2*2 | Raul Ritter | 24 | 64 | 255 | 8 | 0.6 | 2 |  | 2.8274e-05 | 0.036876
Glombovski | Eucalyptus hybrid regrowth | 4*2 | 1517 | 13 | 24.13 | 300 | 2022 | 2024-07-03 | 2*2 | Raul Ritter | 24 | 64 | 256 | 8 | 0.5 | 1.0915 |  | 1.9635e-05 | 0.013746
Glombovski | Eucalyptus hybrid regrowth | 4*2 | 1517 | 13 | 24.13 | 300 | 2022 | 2024-07-03 | 2*2 | Raul Ritter | 24 | 64 | 257 | 8 | 1.2 | 2.528 |  | 0.0001131 | 0.16913
Glombovski | Eucalyptus hybrid regrowth | 4*2 | 1517 | 13 | 24.13 | 300 | 2022 | 2024-07-03 | 2*2 | Raul Ritter | 24 | 64 | 258 | 8 | 2.4 | 4.7418 |  | 0.00045239 | 1.1869
Glombovski | Eucalyptus hybrid regrowth | 4*2 | 1517 | 13 | 24.13 | 300 | 2022 | 2024-07-03 | 2*2 | Raul Ritter | 24 | 64 | 259 | 8 | 2.9 | 5.5715 |  | 0.00066052 | 1.9978
Glombovski | Eucalyptus hybrid regrowth | 4*2 | 1517 | 13 | 24.13 | 300 | 2022 | 2024-07-03 | 2*2 | Raul Ritter | 24 | 64 | 260 | 8 | 8.5 | 11.1371 |  | 0.0056745 | 30.2572
Glombovski | Eucalyptus hybrid regrowth | 4*2 | 1517 | 13 | 24.13 | 300 | 2022 | 2024-07-03 | 2*2 | Raul Ritter | 24 | 65 | 261 | 8 | 7.2 | 10.455 |  | 0.0040715 | 20.8498
Glombovski | Eucalyptus hybrid regrowth | 4*2 | 1517 | 13 | 24.13 | 300 | 2022 | 2024-07-03 | 2*2 | Raul Ritter | 24 | 65 | 262 | 8 | 2.5 | 4.9121 |  | 0.00049088 | 1.3288
Glombovski | Eucalyptus hybrid regrowth | 4*2 | 1517 | 13 | 24.13 | 300 | 2022 | 2024-07-03 | 2*2 | Raul Ritter | 24 | 65 | 263 | 8 | 1.4 | 2.9188 |  | 0.00015394 | 0.26195
Glombovski | Eucalyptus hybrid regrowth | 4*2 | 1517 | 13 | 24.13 | 300 | 2022 | 2024-07-03 | 2*2 | Raul Ritter | 24 | 66 | 264 | 8 | 6.9 | 10.2452 |  | 0.0037393 | 18.8683
Glombovski | Eucalyptus hybrid regrowth | 4*2 | 1517 | 13 | 24.13 | 300 | 2022 | 2024-07-03 | 2*2 | Raul Ritter | 24 | 66 | 265 | 8 | 1.7 | 3.4886 |  | 0.00022698 | 0.45316
Glombovski | Eucalyptus hybrid regrowth | 4*2 | 1517 | 13 | 24.13 | 300 | 2022 | 2024-07-03 | 2*2 | Raul Ritter | 24 | 67 | 266 | 8 | 2.5 | 4.9121 |  | 0.00049088 | 1.3288
Glombovski | Eucalyptus hybrid regrowth | 4*2 | 1517 | 13 | 24.13 | 300 | 2022 | 2024-07-03 | 2*2 | Raul Ritter | 24 | 67 | 267 | 8 | 6.7 | 10.0944 |  | 0.0035257 | 17.5945
Glombovski | Eucalyptus hybrid regrowth | 4*2 | 1617 | 14 | 24.14 | 300 | 2022 | 2024-07-03 | 2*2 | Raul Ritter | 24 | 1 | 1 | 1 |  |  | F
Glombovski | Eucalyptus hybrid regrowth | 4*2 | 1617 | 14 | 24.14 | 300 | 2022 | 2024-07-03 | 2*2 | Raul Ritter | 24 | 2 | 2 | 1 |  |  | F
Glombovski | Eucalyptus hybrid regrowth | 4*2 | 1617 | 14 | 24.14 | 300 | 2022 | 2024-07-03 | 2*2 | Raul Ritter | 24 | 3 | 3 | 1 |  |  | F
Glombovski | Eucalyptus hybrid regrowth | 4*2 | 1617 | 14 | 24.14 | 300 | 2022 | 2024-07-03 | 2*2 | Raul Ritter | 24 | 4 | 4 | 1 |  |  | F
Glombovski | Eucalyptus hybrid regrowth | 4*2 | 1617 | 14 | 24.14 | 300 | 2022 | 2024-07-03 | 2*2 | Raul Ritter | 24 | 5 | 5 | 1 |  |  | F
Glombovski | Eucalyptus hybrid regrowth | 4*2 | 1617 | 14 | 24.14 | 300 | 2022 | 2024-07-03 | 2*2 | Raul Ritter | 24 | 6 | 6 | 1 |  |  | F
Glombovski | Eucalyptus hybrid regrowth | 4*2 | 1617 | 14 | 24.14 | 300 | 2022 | 2024-07-03 | 2*2 | Raul Ritter | 24 | 7 | 7 | 1 | 6.6 | 10.0158 |  | 0.0034212 | 16.9724
Glombovski | Eucalyptus hybrid regrowth | 4*2 | 1617 | 14 | 24.14 | 300 | 2022 | 2024-07-03 | 2*2 | Raul Ritter | 24 | 7 | 8 | 1 | 1 | 2.1285 |  | 7.854e-05 | 0.10059
Glombovski | Eucalyptus hybrid regrowth | 4*2 | 1617 | 14 | 24.14 | 300 | 2022 | 2024-07-03 | 2*2 | Raul Ritter | 24 | 7 | 9 | 1 | 1.2 | 2.528 |  | 0.0001131 | 0.16913
Glombovski | Eucalyptus hybrid regrowth | 4*2 | 1617 | 14 | 24.14 | 300 | 2022 | 2024-07-03 | 2*2 | Raul Ritter | 24 | 7 | 10 | 1 | 6.6 | 10.0158 |  | 0.0034212 | 16.9724
Glombovski | Eucalyptus hybrid regrowth | 4*2 | 1617 | 14 | 24.14 | 300 | 2022 | 2024-07-03 | 2*2 | Raul Ritter | 24 | 7 | 11 | 1 | 5.4 | 8.9017 |  | 0.0022902 | 10.3466
Glombovski | Eucalyptus hybrid regrowth | 4*2 | 1617 | 14 | 24.14 | 300 | 2022 | 2024-07-03 | 2*2 | Raul Ritter | 24 | 7 | 12 | 1 | 1.9 | 3.8576 |  | 0.00028353 | 0.61924
Glombovski | Eucalyptus hybrid regrowth | 4*2 | 1617 | 14 | 24.14 | 300 | 2022 | 2024-07-03 | 2*2 | Raul Ritter | 24 | 7 | 13 | 1 | 1.1 | 2.3293 |  | 9.5033e-05 | 0.13202
Glombovski | Eucalyptus hybrid regrowth | 4*2 | 1617 | 14 | 24.14 | 300 | 2022 | 2024-07-03 | 2*2 | Raul Ritter | 24 | 8 | 14 | 1 |  |  | F
Glombovski | Eucalyptus hybrid regrowth | 4*2 | 1617 | 14 | 24.14 | 300 | 2022 | 2024-07-03 | 2*2 | Raul Ritter | 24 | 9 | 15 | 1 |  |  | F
Glombovski | Eucalyptus hybrid regrowth | 4*2 | 1617 | 14 | 24.14 | 300 | 2022 | 2024-07-03 | 2*2 | Raul Ritter | 24 | 10 | 16 | 2 |  |  | F
Glombovski | Eucalyptus hybrid regrowth | 4*2 | 1617 | 14 | 24.14 | 300 | 2022 | 2024-07-03 | 2*2 | Raul Ritter | 24 | 11 | 17 | 2 | 6.6 |  | M
Glombovski | Eucalyptus hybrid regrowth | 4*2 | 1617 | 14 | 24.14 | 300 | 2022 | 2024-07-03 | 2*2 | Raul Ritter | 24 | 11 | 18 | 2 | 1.3 | 2.7245 |  | 0.00013273 | 0.21232
Glombovski | Eucalyptus hybrid regrowth | 4*2 | 1617 | 14 | 24.14 | 300 | 2022 | 2024-07-03 | 2*2 | Raul Ritter | 24 | 11 | 19 | 2 | 2.3 | 4.5693 |  | 0.00041548 | 1.0549
Glombovski | Eucalyptus hybrid regrowth | 4*2 | 1617 | 14 | 24.14 | 300 | 2022 | 2024-07-03 | 2*2 | Raul Ritter | 24 | 11 | 20 | 2 | 5.2 | 8.6855 |  | 0.0021237 | 9.4025
Glombovski | Eucalyptus hybrid regrowth | 4*2 | 1617 | 14 | 24.14 | 300 | 2022 | 2024-07-03 | 2*2 | Raul Ritter | 24 | 11 | 21 | 2 | 6.4 | 9.8519 |  | 0.003217 | 15.7589
Glombovski | Eucalyptus hybrid regrowth | 4*2 | 1617 | 14 | 24.14 | 300 | 2022 | 2024-07-03 | 2*2 | Raul Ritter | 24 | 11 | 22 | 2 | 3.4 | 6.3466 |  | 0.00090792 | 3.0772
Glombovski | Eucalyptus hybrid regrowth | 4*2 | 1617 | 14 | 24.14 | 300 | 2022 | 2024-07-03 | 2*2 | Raul Ritter | 24 | 11 | 23 | 2 | 0.7 | 1.5129 |  | 3.8485e-05 | 0.03621
Glombovski | Eucalyptus hybrid regrowth | 4*2 | 1617 | 14 | 24.14 | 300 | 2022 | 2024-07-03 | 2*2 | Raul Ritter | 24 | 11 | 24 | 2 | 1 | 2.1285 |  | 7.854e-05 | 0.10059
Glombovski | Eucalyptus hybrid regrowth | 4*2 | 1617 | 14 | 24.14 | 300 | 2022 | 2024-07-03 | 2*2 | Raul Ritter | 24 | 12 | 25 | 2 |  |  | F
Glombovski | Eucalyptus hybrid regrowth | 4*2 | 1617 | 14 | 24.14 | 300 | 2022 | 2024-07-03 | 2*2 | Raul Ritter | 24 | 13 | 26 | 2 |  |  | F
Glombovski | Eucalyptus hybrid regrowth | 4*2 | 1617 | 14 | 24.14 | 300 | 2022 | 2024-07-03 | 2*2 | Raul Ritter | 24 | 14 | 27 | 2 |  |  | F
Glombovski | Eucalyptus hybrid regrowth | 4*2 | 1617 | 14 | 24.14 | 300 | 2022 | 2024-07-03 | 2*2 | Raul Ritter | 24 | 15 | 28 | 2 |  |  | F
Glombovski | Eucalyptus hybrid regrowth | 4*2 | 1617 | 14 | 24.14 | 300 | 2022 | 2024-07-03 | 2*2 | Raul Ritter | 24 | 16 | 29 | 2 |  |  | F
Glombovski | Eucalyptus hybrid regrowth | 4*2 | 1617 | 14 | 24.14 | 300 | 2022 | 2024-07-03 | 2*2 | Raul Ritter | 24 | 17 | 30 | 2 |  |  | F
Glombovski | Eucalyptus hybrid regrowth | 4*2 | 1617 | 14 | 24.14 | 300 | 2022 | 2024-07-03 | 2*2 | Raul Ritter | 24 | 18 | 31 | 2 |  |  | F
Glombovski | Eucalyptus hybrid regrowth | 4*2 | 1617 | 14 | 24.14 | 300 | 2022 | 2024-07-03 | 2*2 | Raul Ritter | 24 | 19 | 32 | 3 | 6.9 |  | M
Glombovski | Eucalyptus hybrid regrowth | 4*2 | 1617 | 14 | 24.14 | 300 | 2022 | 2024-07-03 | 2*2 | Raul Ritter | 24 | 19 | 33 | 3 | 2.6 | 4.3 |  | 0.00053093 | 1.237
Glombovski | Eucalyptus hybrid regrowth | 4*2 | 1617 | 14 | 24.14 | 300 | 2022 | 2024-07-03 | 2*2 | Raul Ritter | 24 | 19 | 34 | 3 | 1.1 | 2.3293 |  | 9.5033e-05 | 0.13202
Glombovski | Eucalyptus hybrid regrowth | 4*2 | 1617 | 14 | 24.14 | 300 | 2022 | 2024-07-03 | 2*2 | Raul Ritter | 24 | 19 | 35 | 3 | 5.5 | 8.5 |  | 0.0023758 | 10.1811
Glombovski | Eucalyptus hybrid regrowth | 4*2 | 1617 | 14 | 24.14 | 300 | 2022 | 2024-07-03 | 2*2 | Raul Ritter | 24 | 19 | 36 | 3 | 5.5 | 8.8 |  | 0.0023758 | 10.5689
Glombovski | Eucalyptus hybrid regrowth | 4*2 | 1617 | 14 | 24.14 | 300 | 2022 | 2024-07-03 | 2*2 | Raul Ritter | 24 | 19 | 37 | 3 | 7.2 | 8.8 |  | 0.0040715 | 17.3162
Glombovski | Eucalyptus hybrid regrowth | 4*2 | 1617 | 14 | 24.14 | 300 | 2022 | 2024-07-03 | 2*2 | Raul Ritter | 24 | 19 | 38 | 3 | 1.7 | 2.7 |  | 0.00022698 | 0.34382
Glombovski | Eucalyptus hybrid regrowth | 4*2 | 1617 | 14 | 24.14 | 300 | 2022 | 2024-07-03 | 2*2 | Raul Ritter | 24 | 20 | 39 | 3 | 6.5 |  | M
Glombovski | Eucalyptus hybrid regrowth | 4*2 | 1617 | 14 | 24.14 | 300 | 2022 | 2024-07-03 | 2*2 | Raul Ritter | 24 | 20 | 40 | 3 | 2.1 | 4.2178 |  | 0.00034636 | 0.81907
Glombovski | Eucalyptus hybrid regrowth | 4*2 | 1617 | 14 | 24.14 | 300 | 2022 | 2024-07-03 | 2*2 | Raul Ritter | 24 | 20 | 41 | 3 | 6.7 | 8.9 |  | 0.0035257 | 15.3617
Glombovski | Eucalyptus hybrid regrowth | 4*2 | 1617 | 14 | 24.14 | 300 | 2022 | 2024-07-03 | 2*2 | Raul Ritter | 24 | 20 | 42 | 3 | 6.5 | 9.9349 |  | 0.0033183 | 16.3605
Glombovski | Eucalyptus hybrid regrowth | 4*2 | 1617 | 14 | 24.14 | 300 | 2022 | 2024-07-03 | 2*2 | Raul Ritter | 24 | 20 | 43 | 3 | 7.3 | 9.3 |  | 0.0041854 | 18.8494
Glombovski | Eucalyptus hybrid regrowth | 4*2 | 1617 | 14 | 24.14 | 300 | 2022 | 2024-07-03 | 2*2 | Raul Ritter | 24 | 20 | 44 | 3 | 2.6 | 4.1 |  | 0.00053093 | 1.1751
Glombovski | Eucalyptus hybrid regrowth | 4*2 | 1617 | 14 | 24.14 | 300 | 2022 | 2024-07-03 | 2*2 | Raul Ritter | 24 | 20 | 45 | 3 | 2 | 3.1 |  | 0.00031416 | 0.53749
Glombovski | Eucalyptus hybrid regrowth | 4*2 | 1617 | 14 | 24.14 | 300 | 2022 | 2024-07-03 | 2*2 | Raul Ritter | 24 | 21 | 46 | 3 | 7.4 |  | M
Glombovski | Eucalyptus hybrid regrowth | 4*2 | 1617 | 14 | 24.14 | 300 | 2022 | 2024-07-03 | 2*2 | Raul Ritter | 24 | 21 | 47 | 3 | 1 | 2.1285 |  | 7.854e-05 | 0.10059
Glombovski | Eucalyptus hybrid regrowth | 4*2 | 1617 | 14 | 24.14 | 300 | 2022 | 2024-07-03 | 2*2 | Raul Ritter | 24 | 21 | 48 | 3 | 1.4 | 2.5 |  | 0.00015394 | 0.22168
Glombovski | Eucalyptus hybrid regrowth | 4*2 | 1617 | 14 | 24.14 | 300 | 2022 | 2024-07-03 | 2*2 | Raul Ritter | 24 | 21 | 49 | 3 | 1.3 | 2.7245 |  | 0.00013273 | 0.21232
Glombovski | Eucalyptus hybrid regrowth | 4*2 | 1617 | 14 | 24.14 | 300 | 2022 | 2024-07-03 | 2*2 | Raul Ritter | 24 | 21 | 50 | 3 | 4.9 | 8.7 |  | 0.0018857 | 8.4473
Glombovski | Eucalyptus hybrid regrowth | 4*2 | 1617 | 14 | 24.14 | 300 | 2022 | 2024-07-03 | 2*2 | Raul Ritter | 24 | 21 | 51 | 3 | 6.5 | 9.2 |  | 0.0033183 | 15.0601
Glombovski | Eucalyptus hybrid regrowth | 4*2 | 1617 | 14 | 24.14 | 300 | 2022 | 2024-07-03 | 2*2 | Raul Ritter | 24 | 21 | 52 | 3 | 5.5 | 8.8 |  | 0.0023758 | 10.5689
Glombovski | Eucalyptus hybrid regrowth | 4*2 | 1617 | 14 | 24.14 | 300 | 2022 | 2024-07-03 | 2*2 | Raul Ritter | 24 | 21 | 53 | 3 | 6 | 9 |  | 0.0028274 | 12.7004
Glombovski | Eucalyptus hybrid regrowth | 4*2 | 1617 | 14 | 24.14 | 300 | 2022 | 2024-07-03 | 2*2 | Raul Ritter | 24 | 22 | 54 | 3 | 7 |  | M
Glombovski | Eucalyptus hybrid regrowth | 4*2 | 1617 | 14 | 24.14 | 300 | 2022 | 2024-07-03 | 2*2 | Raul Ritter | 24 | 22 | 55 | 3 | 6.1 | 9.1 |  | 0.0029225 | 13.248
Glombovski | Eucalyptus hybrid regrowth | 4*2 | 1617 | 14 | 24.14 | 300 | 2022 | 2024-07-03 | 2*2 | Raul Ritter | 24 | 22 | 56 | 3 | 2.4 | 4 |  | 0.00045239 | 0.98812
Glombovski | Eucalyptus hybrid regrowth | 4*2 | 1617 | 14 | 24.14 | 300 | 2022 | 2024-07-03 | 2*2 | Raul Ritter | 24 | 22 | 57 | 3 | 5.7 | 8.7 |  | 0.0025518 | 11.1459
Glombovski | Eucalyptus hybrid regrowth | 4*2 | 1617 | 14 | 24.14 | 300 | 2022 | 2024-07-03 | 2*2 | Raul Ritter | 24 | 22 | 58 | 3 | 5.9 | 8.9 |  | 0.002734 | 12.1677
Glombovski | Eucalyptus hybrid regrowth | 4*2 | 1617 | 14 | 24.14 | 300 | 2022 | 2024-07-03 | 2*2 | Raul Ritter | 24 | 22 | 59 | 3 | 1.3 | 2.7245 |  | 0.00013273 | 0.21232
Glombovski | Eucalyptus hybrid regrowth | 4*2 | 1617 | 14 | 24.14 | 300 | 2022 | 2024-07-03 | 2*2 | Raul Ritter | 24 | 22 | 60 | 3 | 2.5 | 4.6 |  | 0.00049088 | 1.238
Glombovski | Eucalyptus hybrid regrowth | 4*2 | 1617 | 14 | 24.14 | 300 | 2022 | 2024-07-03 | 2*2 | Raul Ritter | 24 | 22 | 61 | 3 | 2.2 | 4.3947 |  | 0.00038013 | 0.93235
Glombovski | Eucalyptus hybrid regrowth | 4*2 | 1617 | 14 | 24.14 | 300 | 2022 | 2024-07-03 | 2*2 | Raul Ritter | 24 | 22 | 62 | 3 | 0.8 | 1.7203 |  | 5.0266e-05 | 0.05312
Glombovski | Eucalyptus hybrid regrowth | 4*2 | 1617 | 14 | 24.14 | 300 | 2022 | 2024-07-03 | 2*2 | Raul Ritter | 24 | 23 | 63 | 3 | 7 |  | M
Glombovski | Eucalyptus hybrid regrowth | 4*2 | 1617 | 14 | 24.14 | 300 | 2022 | 2024-07-03 | 2*2 | Raul Ritter | 24 | 23 | 64 | 3 | 2.6 | 4.2 |  | 0.00053093 | 1.2061
Glombovski | Eucalyptus hybrid regrowth | 4*2 | 1617 | 14 | 24.14 | 300 | 2022 | 2024-07-03 | 2*2 | Raul Ritter | 24 | 23 | 65 | 3 | 6.2 | 9.3 |  | 0.0030191 | 13.9723
Glombovski | Eucalyptus hybrid regrowth | 4*2 | 1617 | 14 | 24.14 | 300 | 2022 | 2024-07-03 | 2*2 | Raul Ritter | 24 | 23 | 66 | 3 | 5.9 | 8.9 |  | 0.002734 | 12.1677
Glombovski | Eucalyptus hybrid regrowth | 4*2 | 1617 | 14 | 24.14 | 300 | 2022 | 2024-07-03 | 2*2 | Raul Ritter | 24 | 23 | 67 | 3 | 4.4 | 7.3 |  | 0.0015205 | 5.7401
Glombovski | Eucalyptus hybrid regrowth | 4*2 | 1617 | 14 | 24.14 | 300 | 2022 | 2024-07-03 | 2*2 | Raul Ritter | 24 | 23 | 68 | 3 | 3.6 | 7 |  | 0.0010179 | 3.7977
Glombovski | Eucalyptus hybrid regrowth | 4*2 | 1617 | 14 | 24.14 | 300 | 2022 | 2024-07-03 | 2*2 | Raul Ritter | 24 | 24 | 69 | 3 |  |  | F
Glombovski | Eucalyptus hybrid regrowth | 4*2 | 1617 | 14 | 24.14 | 300 | 2022 | 2024-07-03 | 2*2 | Raul Ritter | 24 | 25 | 70 | 3 |  |  | F
Glombovski | Eucalyptus hybrid regrowth | 4*2 | 1617 | 14 | 24.14 | 300 | 2022 | 2024-07-03 | 2*2 | Raul Ritter | 24 | 26 | 71 | 3 | 6.6 |  | M
Glombovski | Eucalyptus hybrid regrowth | 4*2 | 1617 | 14 | 24.14 | 300 | 2022 | 2024-07-03 | 2*2 | Raul Ritter | 24 | 26 | 72 | 3 | 1.4 | 2.9188 |  | 0.00015394 | 0.26195
Glombovski | Eucalyptus hybrid regrowth | 4*2 | 1617 | 14 | 24.14 | 300 | 2022 | 2024-07-03 | 2*2 | Raul Ritter | 24 | 26 | 73 | 3 | 1.5 | 3.1109 |  | 0.00017672 | 0.31841
Glombovski | Eucalyptus hybrid regrowth | 4*2 | 1617 | 14 | 24.14 | 300 | 2022 | 2024-07-03 | 2*2 | Raul Ritter | 24 | 26 | 74 | 3 | 1.4 | 2.9188 |  | 0.00015394 | 0.26195
Glombovski | Eucalyptus hybrid regrowth | 4*2 | 1617 | 14 | 24.14 | 300 | 2022 | 2024-07-03 | 2*2 | Raul Ritter | 24 | 26 | 75 | 3 | 6.1 | 9.5897 |  | 0.0029225 | 14.0179
Glombovski | Eucalyptus hybrid regrowth | 4*2 | 1617 | 14 | 24.14 | 300 | 2022 | 2024-07-03 | 2*2 | Raul Ritter | 24 | 26 | 76 | 3 | 6 | 9.498 |  | 0.0028274 | 13.4593
Glombovski | Eucalyptus hybrid regrowth | 4*2 | 1617 | 14 | 24.14 | 300 | 2022 | 2024-07-03 | 2*2 | Raul Ritter | 24 | 26 | 77 | 3 | 1.3 | 2.7245 |  | 0.00013273 | 0.21232
Glombovski | Eucalyptus hybrid regrowth | 4*2 | 1617 | 14 | 24.14 | 300 | 2022 | 2024-07-03 | 2*2 | Raul Ritter | 24 | 26 | 78 | 3 | 1.2 | 2.528 |  | 0.0001131 | 0.16913
Glombovski | Eucalyptus hybrid regrowth | 4*2 | 1617 | 14 | 24.14 | 300 | 2022 | 2024-07-03 | 2*2 | Raul Ritter | 24 | 26 | 79 | 3 | 2.3 | 4.5693 |  | 0.00041548 | 1.0549
Glombovski | Eucalyptus hybrid regrowth | 4*2 | 1617 | 14 | 24.14 | 300 | 2022 | 2024-07-03 | 2*2 | Raul Ritter | 24 | 27 | 80 | 4 | 4.6 |  | M
Glombovski | Eucalyptus hybrid regrowth | 4*2 | 1617 | 14 | 24.14 | 300 | 2022 | 2024-07-03 | 2*2 | Raul Ritter | 24 | 27 | 81 | 4 | 5.2 | 8.6855 |  | 0.0021237 | 9.4025
Glombovski | Eucalyptus hybrid regrowth | 4*2 | 1617 | 14 | 24.14 | 300 | 2022 | 2024-07-03 | 2*2 | Raul Ritter | 24 | 27 | 82 | 4 | 0.8 | 1.7203 |  | 5.0266e-05 | 0.05312
Glombovski | Eucalyptus hybrid regrowth | 4*2 | 1617 | 14 | 24.14 | 300 | 2022 | 2024-07-03 | 2*2 | Raul Ritter | 24 | 27 | 83 | 4 | 4.3 | 7.6044 |  | 0.0014522 | 5.7509
Glombovski | Eucalyptus hybrid regrowth | 4*2 | 1617 | 14 | 24.14 | 300 | 2022 | 2024-07-03 | 2*2 | Raul Ritter | 24 | 28 | 84 | 4 |  |  | F
Glombovski | Eucalyptus hybrid regrowth | 4*2 | 1617 | 14 | 24.14 | 300 | 2022 | 2024-07-03 | 2*2 | Raul Ritter | 24 | 29 | 85 | 4 |  |  | F
Glombovski | Eucalyptus hybrid regrowth | 4*2 | 1617 | 14 | 24.14 | 300 | 2022 | 2024-07-03 | 2*2 | Raul Ritter | 24 | 30 | 86 | 4 | 6.2 |  | M
Glombovski | Eucalyptus hybrid regrowth | 4*2 | 1617 | 14 | 24.14 | 300 | 2022 | 2024-07-03 | 2*2 | Raul Ritter | 24 | 30 | 87 | 4 | 6.9 | 10.2452 |  | 0.0037393 | 18.8683
Glombovski | Eucalyptus hybrid regrowth | 4*2 | 1617 | 14 | 24.14 | 300 | 2022 | 2024-07-03 | 2*2 | Raul Ritter | 24 | 30 | 88 | 4 | 6.2 | 9.6793 |  | 0.0030191 | 14.5874
Glombovski | Eucalyptus hybrid regrowth | 4*2 | 1617 | 14 | 24.14 | 300 | 2022 | 2024-07-03 | 2*2 | Raul Ritter | 24 | 30 | 89 | 4 | 2 | 4.0388 |  | 0.00031416 | 0.71479
Glombovski | Eucalyptus hybrid regrowth | 4*2 | 1617 | 14 | 24.14 | 300 | 2022 | 2024-07-03 | 2*2 | Raul Ritter | 24 | 30 | 90 | 4 | 2 | 4.0388 |  | 0.00031416 | 0.71479
Glombovski | Eucalyptus hybrid regrowth | 4*2 | 1617 | 14 | 24.14 | 300 | 2022 | 2024-07-03 | 2*2 | Raul Ritter | 24 | 30 | 91 | 4 | 0.9 | 1.9255 |  | 6.3617e-05 | 0.074434
Glombovski | Eucalyptus hybrid regrowth | 4*2 | 1617 | 14 | 24.14 | 300 | 2022 | 2024-07-03 | 2*2 | Raul Ritter | 24 | 30 | 92 | 4 | 1 | 2.1285 |  | 7.854e-05 | 0.10059
Glombovski | Eucalyptus hybrid regrowth | 4*2 | 1617 | 14 | 24.14 | 300 | 2022 | 2024-07-03 | 2*2 | Raul Ritter | 24 | 30 | 93 | 4 | 1.3 | 2.7245 |  | 0.00013273 | 0.21232
Glombovski | Eucalyptus hybrid regrowth | 4*2 | 1617 | 14 | 24.14 | 300 | 2022 | 2024-07-03 | 2*2 | Raul Ritter | 24 | 30 | 94 | 4 | 1.5 | 3.1109 |  | 0.00017672 | 0.31841
Glombovski | Eucalyptus hybrid regrowth | 4*2 | 1617 | 14 | 24.14 | 300 | 2022 | 2024-07-03 | 2*2 | Raul Ritter | 24 | 31 | 95 | 4 | 5.2 |  | M
Glombovski | Eucalyptus hybrid regrowth | 4*2 | 1617 | 14 | 24.14 | 300 | 2022 | 2024-07-03 | 2*2 | Raul Ritter | 24 | 31 | 96 | 4 | 1.3 | 2.7245 |  | 0.00013273 | 0.21232
Glombovski | Eucalyptus hybrid regrowth | 4*2 | 1617 | 14 | 24.14 | 300 | 2022 | 2024-07-03 | 2*2 | Raul Ritter | 24 | 31 | 97 | 4 | 4.4 | 7.7333 |  | 0.0015205 | 6.108
Glombovski | Eucalyptus hybrid regrowth | 4*2 | 1617 | 14 | 24.14 | 300 | 2022 | 2024-07-03 | 2*2 | Raul Ritter | 24 | 31 | 98 | 4 | 3.8 | 6.9275 |  | 0.0011341 | 4.1466
Glombovski | Eucalyptus hybrid regrowth | 4*2 | 1617 | 14 | 24.14 | 300 | 2022 | 2024-07-03 | 2*2 | Raul Ritter | 24 | 31 | 99 | 4 | 6.1 | 9.5897 |  | 0.0029225 | 14.0179
Glombovski | Eucalyptus hybrid regrowth | 4*2 | 1617 | 14 | 24.14 | 300 | 2022 | 2024-07-03 | 2*2 | Raul Ritter | 24 | 31 | 100 | 4 | 1.9 | 3.8576 |  | 0.00028353 | 0.61924
Glombovski | Eucalyptus hybrid regrowth | 4*2 | 1617 | 14 | 24.14 | 300 | 2022 | 2024-07-03 | 2*2 | Raul Ritter | 24 | 31 | 101 | 4 | 1 | 2.1285 |  | 7.854e-05 | 0.10059
Glombovski | Eucalyptus hybrid regrowth | 4*2 | 1617 | 14 | 24.14 | 300 | 2022 | 2024-07-03 | 2*2 | Raul Ritter | 24 | 31 | 102 | 4 | 1 | 2.1285 |  | 7.854e-05 | 0.10059
Glombovski | Eucalyptus hybrid regrowth | 4*2 | 1617 | 14 | 24.14 | 300 | 2022 | 2024-07-03 | 2*2 | Raul Ritter | 24 | 32 | 103 | 4 |  |  | F
Glombovski | Eucalyptus hybrid regrowth | 4*2 | 1617 | 14 | 24.14 | 300 | 2022 | 2024-07-03 | 2*2 | Raul Ritter | 24 | 33 | 104 | 4 | 7 | 10.3173 |  | 0.0038485 | 19.5196
Glombovski | Eucalyptus hybrid regrowth | 4*2 | 1617 | 14 | 24.14 | 300 | 2022 | 2024-07-03 | 2*2 | Raul Ritter | 24 | 33 | 105 | 4 | 2 | 4.0388 |  | 0.00031416 | 0.71479
Glombovski | Eucalyptus hybrid regrowth | 4*2 | 1617 | 14 | 24.14 | 300 | 2022 | 2024-07-03 | 2*2 | Raul Ritter | 24 | 33 | 106 | 4 | 2.3 | 4.5693 |  | 0.00041548 | 1.0549
Glombovski | Eucalyptus hybrid regrowth | 4*2 | 1617 | 14 | 24.14 | 300 | 2022 | 2024-07-03 | 2*2 | Raul Ritter | 24 | 33 | 107 | 4 | 4.5 | 7.8599 |  | 0.0015904 | 6.4773
Glombovski | Eucalyptus hybrid regrowth | 4*2 | 1617 | 14 | 24.14 | 300 | 2022 | 2024-07-03 | 2*2 | Raul Ritter | 24 | 34 | 108 | 4 |  |  | F
Glombovski | Eucalyptus hybrid regrowth | 4*2 | 1617 | 14 | 24.14 | 300 | 2022 | 2024-07-03 | 2*2 | Raul Ritter | 24 | 35 | 109 | 4 |  |  | F
Glombovski | Eucalyptus hybrid regrowth | 4*2 | 1617 | 14 | 24.14 | 300 | 2022 | 2024-07-03 | 2*2 | Raul Ritter | 24 | 36 | 110 | 5 |  |  | F
Glombovski | Eucalyptus hybrid regrowth | 4*2 | 1617 | 14 | 24.14 | 300 | 2022 | 2024-07-03 | 2*2 | Raul Ritter | 24 | 37 | 111 | 5 |  |  | F
Glombovski | Eucalyptus hybrid regrowth | 4*2 | 1617 | 14 | 24.14 | 300 | 2022 | 2024-07-03 | 2*2 | Raul Ritter | 24 | 38 | 112 | 5 |  |  | F
Glombovski | Eucalyptus hybrid regrowth | 4*2 | 1617 | 14 | 24.14 | 300 | 2022 | 2024-07-03 | 2*2 | Raul Ritter | 24 | 39 | 113 | 5 |  |  | F
Glombovski | Eucalyptus hybrid regrowth | 4*2 | 1617 | 14 | 24.14 | 300 | 2022 | 2024-07-03 | 2*2 | Raul Ritter | 24 | 40 | 114 | 5 | 6.2 | 9.6793 |  | 0.0030191 | 14.5874
Glombovski | Eucalyptus hybrid regrowth | 4*2 | 1617 | 14 | 24.14 | 300 | 2022 | 2024-07-03 | 2*2 | Raul Ritter | 24 | 40 | 115 | 5 | 5.6 | 9.1092 |  | 0.002463 | 11.3379
Glombovski | Eucalyptus hybrid regrowth | 4*2 | 1617 | 14 | 24.14 | 300 | 2022 | 2024-07-03 | 2*2 | Raul Ritter | 24 | 40 | 116 | 5 | 4.9 | 8.3447 |  | 0.0018857 | 8.0762
Glombovski | Eucalyptus hybrid regrowth | 4*2 | 1617 | 14 | 24.14 | 300 | 2022 | 2024-07-03 | 2*2 | Raul Ritter | 24 | 40 | 117 | 5 | 1.4 | 2.9188 |  | 0.00015394 | 0.26195
Glombovski | Eucalyptus hybrid regrowth | 4*2 | 1617 | 14 | 24.14 | 300 | 2022 | 2024-07-03 | 2*2 | Raul Ritter | 24 | 41 | 118 | 5 |  |  | F
Glombovski | Eucalyptus hybrid regrowth | 4*2 | 1617 | 14 | 24.14 | 300 | 2022 | 2024-07-03 | 2*2 | Raul Ritter | 24 | 42 | 119 | 5 |  |  | F
Glombovski | Eucalyptus hybrid regrowth | 4*2 | 1617 | 14 | 24.14 | 300 | 2022 | 2024-07-03 | 2*2 | Raul Ritter | 24 | 43 | 120 | 5 |  |  | F
Glombovski | Eucalyptus hybrid regrowth | 4*2 | 1617 | 14 | 24.14 | 300 | 2022 | 2024-07-03 | 2*2 | Raul Ritter | 24 | 44 | 121 | 6 |  |  | F
Glombovski | Eucalyptus hybrid regrowth | 4*2 | 1617 | 14 | 24.14 | 300 | 2022 | 2024-07-03 | 2*2 | Raul Ritter | 24 | 45 | 122 | 6 | 5.3 |  | M
Glombovski | Eucalyptus hybrid regrowth | 4*2 | 1617 | 14 | 24.14 | 300 | 2022 | 2024-07-03 | 2*2 | Raul Ritter | 24 | 45 | 123 | 6 | 1.9 | 3.8576 |  | 0.00028353 | 0.61924
Glombovski | Eucalyptus hybrid regrowth | 4*2 | 1617 | 14 | 24.14 | 300 | 2022 | 2024-07-03 | 2*2 | Raul Ritter | 24 | 45 | 124 | 6 | 1.9 | 3.8576 |  | 0.00028353 | 0.61924
Glombovski | Eucalyptus hybrid regrowth | 4*2 | 1617 | 14 | 24.14 | 300 | 2022 | 2024-07-03 | 2*2 | Raul Ritter | 24 | 45 | 125 | 6 | 5.9 | 9.4041 |  | 0.002734 | 12.9119
Glombovski | Eucalyptus hybrid regrowth | 4*2 | 1617 | 14 | 24.14 | 300 | 2022 | 2024-07-03 | 2*2 | Raul Ritter | 24 | 45 | 126 | 6 | 5.7 | 9.2097 |  | 0.0025518 | 11.8511
Glombovski | Eucalyptus hybrid regrowth | 4*2 | 1617 | 14 | 24.14 | 300 | 2022 | 2024-07-03 | 2*2 | Raul Ritter | 24 | 45 | 127 | 6 | 3.9 | 7.0672 |  | 0.0011946 | 4.4434
Glombovski | Eucalyptus hybrid regrowth | 4*2 | 1617 | 14 | 24.14 | 300 | 2022 | 2024-07-03 | 2*2 | Raul Ritter | 24 | 45 | 128 | 6 | 1.9 | 3.8576 |  | 0.00028353 | 0.61924
Glombovski | Eucalyptus hybrid regrowth | 4*2 | 1617 | 14 | 24.14 | 300 | 2022 | 2024-07-03 | 2*2 | Raul Ritter | 24 | 45 | 129 | 6 | 1.8 | 3.6742 |  | 0.00025447 | 0.53213
Glombovski | Eucalyptus hybrid regrowth | 4*2 | 1617 | 14 | 24.14 | 300 | 2022 | 2024-07-03 | 2*2 | Raul Ritter | 24 | 46 | 130 | 6 |  |  | F
Glombovski | Eucalyptus hybrid regrowth | 4*2 | 1617 | 14 | 24.14 | 300 | 2022 | 2024-07-03 | 2*2 | Raul Ritter | 24 | 47 | 131 | 6 | 7.4 | 10.5839 |  | 0.0043009 | 22.2153
Glombovski | Eucalyptus hybrid regrowth | 4*2 | 1617 | 14 | 24.14 | 300 | 2022 | 2024-07-03 | 2*2 | Raul Ritter | 24 | 47 | 132 | 6 | 1.2 | 2.528 |  | 0.0001131 | 0.16913
Glombovski | Eucalyptus hybrid regrowth | 4*2 | 1617 | 14 | 24.14 | 300 | 2022 | 2024-07-03 | 2*2 | Raul Ritter | 24 | 47 | 133 | 6 | 1.4 | 2.9188 |  | 0.00015394 | 0.26195
Glombovski | Eucalyptus hybrid regrowth | 4*2 | 1617 | 14 | 24.14 | 300 | 2022 | 2024-07-03 | 2*2 | Raul Ritter | 24 | 47 | 134 | 6 | 1.3 | 2.7245 |  | 0.00013273 | 0.21232
Glombovski | Eucalyptus hybrid regrowth | 4*2 | 1617 | 14 | 24.14 | 300 | 2022 | 2024-07-03 | 2*2 | Raul Ritter | 24 | 47 | 135 | 6 | 2.5 | 4.9121 |  | 0.00049088 | 1.3288
Glombovski | Eucalyptus hybrid regrowth | 4*2 | 1617 | 14 | 24.14 | 300 | 2022 | 2024-07-03 | 2*2 | Raul Ritter | 24 | 47 | 136 | 6 | 6.8 | 10.1709 |  | 0.0036317 | 18.2265
Glombovski | Eucalyptus hybrid regrowth | 4*2 | 1617 | 14 | 24.14 | 300 | 2022 | 2024-07-03 | 2*2 | Raul Ritter | 24 | 47 | 137 | 6 | 6.2 | 9.6793 |  | 0.0030191 | 14.5874
Glombovski | Eucalyptus hybrid regrowth | 4*2 | 1617 | 14 | 24.14 | 300 | 2022 | 2024-07-03 | 2*2 | Raul Ritter | 24 | 47 | 138 | 6 | 1.5 | 3.1109 |  | 0.00017672 | 0.31841
Glombovski | Eucalyptus hybrid regrowth | 4*2 | 1617 | 14 | 24.14 | 300 | 2022 | 2024-07-03 | 2*2 | Raul Ritter | 24 | 48 | 139 | 6 |  |  | F
Glombovski | Eucalyptus hybrid regrowth | 4*2 | 1617 | 14 | 24.14 | 300 | 2022 | 2024-07-03 | 2*2 | Raul Ritter | 24 | 49 | 140 | 6 |  |  | F
Glombovski | Eucalyptus hybrid regrowth | 4*2 | 1617 | 14 | 24.14 | 300 | 2022 | 2024-07-03 | 2*2 | Raul Ritter | 24 | 50 | 141 | 6 |  |  | F
Glombovski | Eucalyptus hybrid regrowth | 4*2 | 1617 | 14 | 24.14 | 300 | 2022 | 2024-07-03 | 2*2 | Raul Ritter | 24 | 51 | 142 | 6 | 7.8 |  | M
Glombovski | Eucalyptus hybrid regrowth | 4*2 | 1617 | 14 | 24.14 | 300 | 2022 | 2024-07-03 | 2*2 | Raul Ritter | 24 | 51 | 143 | 6 | 5.1 | 8.5741 |  | 0.0020428 | 8.9483
Glombovski | Eucalyptus hybrid regrowth | 4*2 | 1617 | 14 | 24.14 | 300 | 2022 | 2024-07-03 | 2*2 | Raul Ritter | 24 | 51 | 144 | 6 | 1.4 | 2.9188 |  | 0.00015394 | 0.26195
Glombovski | Eucalyptus hybrid regrowth | 4*2 | 1617 | 14 | 24.14 | 300 | 2022 | 2024-07-03 | 2*2 | Raul Ritter | 24 | 51 | 145 | 6 | 1.8 | 3.6742 |  | 0.00025447 | 0.53213
Glombovski | Eucalyptus hybrid regrowth | 4*2 | 1617 | 14 | 24.14 | 300 | 2022 | 2024-07-03 | 2*2 | Raul Ritter | 24 | 51 | 146 | 6 | 6.5 | 9.9349 |  | 0.0033183 | 16.3605
Glombovski | Eucalyptus hybrid regrowth | 4*2 | 1617 | 14 | 24.14 | 300 | 2022 | 2024-07-03 | 2*2 | Raul Ritter | 24 | 51 | 147 | 6 | 6.5 | 9.9349 |  | 0.0033183 | 16.3605
Glombovski | Eucalyptus hybrid regrowth | 4*2 | 1617 | 14 | 24.14 | 300 | 2022 | 2024-07-03 | 2*2 | Raul Ritter | 24 | 51 | 148 | 6 | 6 | 9.498 |  | 0.0028274 | 13.4593
Glombovski | Eucalyptus hybrid regrowth | 4*2 | 1617 | 14 | 24.14 | 300 | 2022 | 2024-07-03 | 2*2 | Raul Ritter | 24 | 52 | 149 | 7 | 3.4 | 6.3466 |  | 0.00090792 | 3.0772
Glombovski | Eucalyptus hybrid regrowth | 4*2 | 1617 | 14 | 24.14 | 300 | 2022 | 2024-07-03 | 2*2 | Raul Ritter | 24 | 52 | 150 | 7 | 4.4 | 7.7333 |  | 0.0015205 | 6.108
Glombovski | Eucalyptus hybrid regrowth | 4*2 | 1617 | 14 | 24.14 | 300 | 2022 | 2024-07-03 | 2*2 | Raul Ritter | 24 | 52 | 151 | 7 | 3.5 | 6.4951 |  | 0.00096212 | 3.327
Glombovski | Eucalyptus hybrid regrowth | 4*2 | 1617 | 14 | 24.14 | 300 | 2022 | 2024-07-03 | 2*2 | Raul Ritter | 24 | 52 | 152 | 7 | 6.9 | 10.2452 |  | 0.0037393 | 18.8683
Glombovski | Eucalyptus hybrid regrowth | 4*2 | 1617 | 14 | 24.14 | 300 | 2022 | 2024-07-03 | 2*2 | Raul Ritter | 24 | 53 | 153 | 7 |  |  | F
Glombovski | Eucalyptus hybrid regrowth | 4*2 | 1617 | 14 | 24.14 | 300 | 2022 | 2024-07-03 | 2*2 | Raul Ritter | 24 | 54 | 154 | 7 | 9.4 |  | M
Glombovski | Eucalyptus hybrid regrowth | 4*2 | 1617 | 14 | 24.14 | 300 | 2022 | 2024-07-03 | 2*2 | Raul Ritter | 24 | 54 | 155 | 7 | 2.9 | 5.5715 |  | 0.00066052 | 1.9978
Glombovski | Eucalyptus hybrid regrowth | 4*2 | 1617 | 14 | 24.14 | 300 | 2022 | 2024-07-03 | 2*2 | Raul Ritter | 24 | 54 | 156 | 7 | 2.4 | 4.7418 |  | 0.00045239 | 1.1869
Glombovski | Eucalyptus hybrid regrowth | 4*2 | 1617 | 14 | 24.14 | 300 | 2022 | 2024-07-03 | 2*2 | Raul Ritter | 24 | 54 | 157 | 7 | 5.2 | 8.6855 |  | 0.0021237 | 9.4025
Glombovski | Eucalyptus hybrid regrowth | 4*2 | 1617 | 14 | 24.14 | 300 | 2022 | 2024-07-03 | 2*2 | Raul Ritter | 24 | 54 | 158 | 7 | 7.2 | 10.455 |  | 0.0040715 | 20.8498
Glombovski | Eucalyptus hybrid regrowth | 4*2 | 1617 | 14 | 24.14 | 300 | 2022 | 2024-07-03 | 2*2 | Raul Ritter | 24 | 54 | 159 | 7 | 8 | 10.9184 |  | 0.0050266 | 26.5021
Glombovski | Eucalyptus hybrid regrowth | 4*2 | 1617 | 14 | 24.14 | 300 | 2022 | 2024-07-03 | 2*2 | Raul Ritter | 24 | 54 | 160 | 7 | 2.4 | 4.7418 |  | 0.00045239 | 1.1869
Glombovski | Eucalyptus hybrid regrowth | 4*2 | 1617 | 14 | 24.14 | 300 | 2022 | 2024-07-03 | 2*2 | Raul Ritter | 24 | 54 | 161 | 7 | 1.9 | 3.8576 |  | 0.00028353 | 0.61924
Glombovski | Eucalyptus hybrid regrowth | 4*2 | 1617 | 14 | 24.14 | 300 | 2022 | 2024-07-03 | 2*2 | Raul Ritter | 24 | 55 | 162 | 7 |  |  | F
Glombovski | Eucalyptus hybrid regrowth | 4*2 | 1617 | 14 | 24.14 | 300 | 2022 | 2024-07-03 | 2*2 | Raul Ritter | 24 | 56 | 163 | 7 |  |  | F
Glombovski | Eucalyptus hybrid regrowth | 4*2 | 1617 | 14 | 24.14 | 300 | 2022 | 2024-07-03 | 2*2 | Raul Ritter | 24 | 57 | 164 | 7 | 6.4 |  | M
Glombovski | Eucalyptus hybrid regrowth | 4*2 | 1617 | 14 | 24.14 | 300 | 2022 | 2024-07-03 | 2*2 | Raul Ritter | 24 | 57 | 165 | 7 | 2 | 4.0388 |  | 0.00031416 | 0.71479
Glombovski | Eucalyptus hybrid regrowth | 4*2 | 1617 | 14 | 24.14 | 300 | 2022 | 2024-07-03 | 2*2 | Raul Ritter | 24 | 57 | 166 | 7 | 2.1 | 4.2178 |  | 0.00034636 | 0.81907
Glombovski | Eucalyptus hybrid regrowth | 4*2 | 1617 | 14 | 24.14 | 300 | 2022 | 2024-07-03 | 2*2 | Raul Ritter | 24 | 57 | 167 | 7 | 6.2 | 9.6793 |  | 0.0030191 | 14.5874
Glombovski | Eucalyptus hybrid regrowth | 4*2 | 1617 | 14 | 24.14 | 300 | 2022 | 2024-07-03 | 2*2 | Raul Ritter | 24 | 57 | 168 | 7 | 4.7 | 8.1067 |  | 0.0017349 | 7.2524
Glombovski | Eucalyptus hybrid regrowth | 4*2 | 1617 | 14 | 24.14 | 300 | 2022 | 2024-07-03 | 2*2 | Raul Ritter | 24 | 57 | 169 | 7 | 6.2 | 9.6793 |  | 0.0030191 | 14.5874
Glombovski | Eucalyptus hybrid regrowth | 4*2 | 1617 | 14 | 24.14 | 300 | 2022 | 2024-07-03 | 2*2 | Raul Ritter | 24 | 57 | 170 | 7 | 0.9 | 1.9255 |  | 6.3617e-05 | 0.074434
Glombovski | Eucalyptus hybrid regrowth | 4*2 | 1617 | 14 | 24.14 | 300 | 2022 | 2024-07-03 | 2*2 | Raul Ritter | 24 | 58 | 171 | 7 |  |  | F
Glombovski | Eucalyptus hybrid regrowth | 4*2 | 1617 | 14 | 24.14 | 300 | 2022 | 2024-07-03 | 2*2 | Raul Ritter | 24 | 59 | 172 | 7 | 6.1 |  | M
Glombovski | Eucalyptus hybrid regrowth | 4*2 | 1617 | 14 | 24.14 | 300 | 2022 | 2024-07-03 | 2*2 | Raul Ritter | 24 | 59 | 173 | 7 | 2 | 4.0388 |  | 0.00031416 | 0.71479
Glombovski | Eucalyptus hybrid regrowth | 4*2 | 1617 | 14 | 24.14 | 300 | 2022 | 2024-07-03 | 2*2 | Raul Ritter | 24 | 59 | 174 | 7 | 6.5 | 9.9349 |  | 0.0033183 | 16.3605
Glombovski | Eucalyptus hybrid regrowth | 4*2 | 1617 | 14 | 24.14 | 300 | 2022 | 2024-07-03 | 2*2 | Raul Ritter | 24 | 59 | 175 | 7 | 5.8 | 9.308 |  | 0.0026421 | 12.3758
Glombovski | Eucalyptus hybrid regrowth | 4*2 | 1617 | 14 | 24.14 | 300 | 2022 | 2024-07-03 | 2*2 | Raul Ritter | 24 | 59 | 176 | 7 | 5.5 | 9.0065 |  | 0.0023758 | 10.8364
Glombovski | Eucalyptus hybrid regrowth | 4*2 | 1617 | 14 | 24.14 | 300 | 2022 | 2024-07-03 | 2*2 | Raul Ritter | 24 | 59 | 177 | 7 | 1.5 | 3.1109 |  | 0.00017672 | 0.31841
Glombovski | Eucalyptus hybrid regrowth | 4*2 | 1617 | 14 | 24.14 | 300 | 2022 | 2024-07-03 | 2*2 | Raul Ritter | 24 | 60 | 178 | 8 |  |  | F
Glombovski | Eucalyptus hybrid regrowth | 4*2 | 1617 | 14 | 24.14 | 300 | 2022 | 2024-07-03 | 2*2 | Raul Ritter | 24 | 61 | 179 | 8 |  |  | F
Glombovski | Eucalyptus hybrid regrowth | 4*2 | 1617 | 14 | 24.14 | 300 | 2022 | 2024-07-03 | 2*2 | Raul Ritter | 24 | 62 | 180 | 8 |  |  | F
Glombovski | Eucalyptus hybrid regrowth | 4*2 | 1617 | 14 | 24.14 | 300 | 2022 | 2024-07-03 | 2*2 | Raul Ritter | 24 | 63 | 181 | 8 |  |  | F
Glombovski | Eucalyptus hybrid regrowth | 4*2 | 1617 | 14 | 24.14 | 300 | 2022 | 2024-07-03 | 2*2 | Raul Ritter | 24 | 64 | 182 | 8 | 7.1 |  | M
Glombovski | Eucalyptus hybrid regrowth | 4*2 | 1617 | 14 | 24.14 | 300 | 2022 | 2024-07-03 | 2*2 | Raul Ritter | 24 | 64 | 183 | 8 | 5.6 | 9.1092 |  | 0.002463 | 11.3379
Glombovski | Eucalyptus hybrid regrowth | 4*2 | 1617 | 14 | 24.14 | 300 | 2022 | 2024-07-03 | 2*2 | Raul Ritter | 24 | 64 | 184 | 8 | 6.7 | 10.0944 |  | 0.0035257 | 17.5945
Glombovski | Eucalyptus hybrid regrowth | 4*2 | 1617 | 14 | 24.14 | 300 | 2022 | 2024-07-03 | 2*2 | Raul Ritter | 24 | 64 | 185 | 8 | 1.8 | 3.6742 |  | 0.00025447 | 0.53213
Glombovski | Eucalyptus hybrid regrowth | 4*2 | 1617 | 14 | 24.14 | 300 | 2022 | 2024-07-03 | 2*2 | Raul Ritter | 24 | 64 | 186 | 8 | 1.4 | 2.9188 |  | 0.00015394 | 0.26195
Glombovski | Eucalyptus hybrid regrowth | 4*2 | 1617 | 14 | 24.14 | 300 | 2022 | 2024-07-03 | 2*2 | Raul Ritter | 24 | 64 | 187 | 8 | 4 | 7.2048 |  | 0.0012566 | 4.7522
Glombovski | Eucalyptus hybrid regrowth | 4*2 | 1617 | 14 | 24.14 | 300 | 2022 | 2024-07-03 | 2*2 | Raul Ritter | 24 | 64 | 188 | 8 | 4.1 | 7.3402 |  | 0.0013203 | 5.073
Glombovski | Eucalyptus hybrid regrowth | 4*2 | 1617 | 14 | 24.14 | 300 | 2022 | 2024-07-03 | 2*2 | Raul Ritter | 24 | 64 | 189 | 8 | 1.8 | 3.6742 |  | 0.00025447 | 0.53213
Glombovski | Eucalyptus hybrid regrowth | 4*2 | 1617 | 14 | 24.14 | 300 | 2022 | 2024-07-03 | 2*2 | Raul Ritter | 24 | 64 | 190 | 8 | 2 | 4.0388 |  | 0.00031416 | 0.71479
Glombovski | Eucalyptus hybrid regrowth | 4*2 | 1617 | 14 | 24.14 | 300 | 2022 | 2024-07-03 | 2*2 | Raul Ritter | 24 | 65 | 191 | 8 |  |  | F
Glombovski | Eucalyptus hybrid regrowth | 4*2 | 1617 | 14 | 24.14 | 300 | 2022 | 2024-07-03 | 2*2 | Raul Ritter | 24 | 66 | 192 | 8 |  |  | F
Glombovski | Eucalyptus hybrid regrowth | 4*2 | 1617 | 14 | 24.14 | 300 | 2022 | 2024-07-03 | 2*2 | Raul Ritter | 24 | 67 | 193 | 8 |  |  | F
Glombovski | Eucalyptus hybrid regrowth | 4*2 | 1617 | 14 | 24.14 | 300 | 2022 | 2024-07-03 | 2*2 | Raul Ritter | 24 | 68 | 194 | 8 |  |  | F
Glombovski | Eucalyptus hybrid regrowth | 4*2 | 1717 | 15 | 24.15 | 300 | 2022 | 2024-07-04 | 2*2 | Raul Ritter | 24 | 1 | 1 | 1 | 0.6 | 1.3033 |  | 2.8274e-05 | 0.023244
Glombovski | Eucalyptus hybrid regrowth | 4*2 | 1717 | 15 | 24.15 | 300 | 2022 | 2024-07-04 | 2*2 | Raul Ritter | 24 | 1 | 2 | 1 | 2.1 | 4.2178 |  | 0.00034636 | 0.81907
Glombovski | Eucalyptus hybrid regrowth | 4*2 | 1717 | 15 | 24.15 | 300 | 2022 | 2024-07-04 | 2*2 | Raul Ritter | 24 | 1 | 3 | 1 | 1 | 2.1285 |  | 7.854e-05 | 0.10059
Glombovski | Eucalyptus hybrid regrowth | 4*2 | 1717 | 15 | 24.15 | 300 | 2022 | 2024-07-04 | 2*2 | Raul Ritter | 24 | 1 | 4 | 1 | 6 | 9.498 |  | 0.0028274 | 13.4593
Glombovski | Eucalyptus hybrid regrowth | 4*2 | 1717 | 15 | 24.15 | 300 | 2022 | 2024-07-04 | 2*2 | Raul Ritter | 24 | 1 | 5 | 1 | 1.4 | 2.9188 |  | 0.00015394 | 0.26195
Glombovski | Eucalyptus hybrid regrowth | 4*2 | 1717 | 15 | 24.15 | 300 | 2022 | 2024-07-04 | 2*2 | Raul Ritter | 24 | 2 | 6 | 1 | 3.4 | 6.3466 |  | 0.00090792 | 3.0772
Glombovski | Eucalyptus hybrid regrowth | 4*2 | 1717 | 15 | 24.15 | 300 | 2022 | 2024-07-04 | 2*2 | Raul Ritter | 24 | 2 | 7 | 1 | 2.9 | 5.5715 |  | 0.00066052 | 1.9978
Glombovski | Eucalyptus hybrid regrowth | 4*2 | 1717 | 15 | 24.15 | 300 | 2022 | 2024-07-04 | 2*2 | Raul Ritter | 24 | 2 | 8 | 1 | 1.3 | 2.7245 |  | 0.00013273 | 0.21232
Glombovski | Eucalyptus hybrid regrowth | 4*2 | 1717 | 15 | 24.15 | 300 | 2022 | 2024-07-04 | 2*2 | Raul Ritter | 24 | 2 | 9 | 1 | 3 | 5.7309 |  | 0.00070686 | 2.1915
Glombovski | Eucalyptus hybrid regrowth | 4*2 | 1717 | 15 | 24.15 | 300 | 2022 | 2024-07-04 | 2*2 | Raul Ritter | 24 | 2 | 10 | 1 | 2.9 | 5.5715 |  | 0.00066052 | 1.9978
Glombovski | Eucalyptus hybrid regrowth | 4*2 | 1717 | 15 | 24.15 | 300 | 2022 | 2024-07-04 | 2*2 | Raul Ritter | 24 | 2 | 11 | 1 | 6.5 | 9.9349 |  | 0.0033183 | 16.3605
Glombovski | Eucalyptus hybrid regrowth | 4*2 | 1717 | 15 | 24.15 | 300 | 2022 | 2024-07-04 | 2*2 | Raul Ritter | 24 | 3 | 12 | 1 |  |  | f
Glombovski | Eucalyptus hybrid regrowth | 4*2 | 1717 | 15 | 24.15 | 300 | 2022 | 2024-07-04 | 2*2 | Raul Ritter | 24 | 4 | 13 | 1 | 6.7 | 10.0944 |  | 0.0035257 | 17.5945
Glombovski | Eucalyptus hybrid regrowth | 4*2 | 1717 | 15 | 24.15 | 300 | 2022 | 2024-07-04 | 2*2 | Raul Ritter | 24 | 4 | 14 | 1 | 2.3 | 4.5693 |  | 0.00041548 | 1.0549
Glombovski | Eucalyptus hybrid regrowth | 4*2 | 1717 | 15 | 24.15 | 300 | 2022 | 2024-07-04 | 2*2 | Raul Ritter | 24 | 4 | 15 | 1 | 3 | 5.7309 |  | 0.00070686 | 2.1915
Glombovski | Eucalyptus hybrid regrowth | 4*2 | 1717 | 15 | 24.15 | 300 | 2022 | 2024-07-04 | 2*2 | Raul Ritter | 24 | 4 | 16 | 1 | 1.8 | 3.6742 |  | 0.00025447 | 0.53213
Glombovski | Eucalyptus hybrid regrowth | 4*2 | 1717 | 15 | 24.15 | 300 | 2022 | 2024-07-04 | 2*2 | Raul Ritter | 24 | 4 | 17 | 1 | 0.9 | 1.9255 |  | 6.3617e-05 | 0.074434
Glombovski | Eucalyptus hybrid regrowth | 4*2 | 1717 | 15 | 24.15 | 300 | 2022 | 2024-07-04 | 2*2 | Raul Ritter | 24 | 5 | 18 | 1 |  |  | F
Glombovski | Eucalyptus hybrid regrowth | 4*2 | 1717 | 15 | 24.15 | 300 | 2022 | 2024-07-04 | 2*2 | Raul Ritter | 24 | 6 | 19 | 1 |  |  | F
Glombovski | Eucalyptus hybrid regrowth | 4*2 | 1717 | 15 | 24.15 | 300 | 2022 | 2024-07-04 | 2*2 | Raul Ritter | 24 | 7 | 20 | 1 |  |  | F
Glombovski | Eucalyptus hybrid regrowth | 4*2 | 1717 | 15 | 24.15 | 300 | 2022 | 2024-07-04 | 2*2 | Raul Ritter | 24 | 8 | 21 | 1 | 6 | 9.498 |  | 0.0028274 | 13.4593
Glombovski | Eucalyptus hybrid regrowth | 4*2 | 1717 | 15 | 24.15 | 300 | 2022 | 2024-07-04 | 2*2 | Raul Ritter | 24 | 8 | 22 | 1 | 2.3 | 4.5693 |  | 0.00041548 | 1.0549
Glombovski | Eucalyptus hybrid regrowth | 4*2 | 1717 | 15 | 24.15 | 300 | 2022 | 2024-07-04 | 2*2 | Raul Ritter | 24 | 8 | 23 | 1 | 0.8 | 1.7203 |  | 5.0266e-05 | 0.05312
Glombovski | Eucalyptus hybrid regrowth | 4*2 | 1717 | 15 | 24.15 | 300 | 2022 | 2024-07-04 | 2*2 | Raul Ritter | 24 | 8 | 24 | 1 | 1.7 | 3.4886 |  | 0.00022698 | 0.45316
Glombovski | Eucalyptus hybrid regrowth | 4*2 | 1717 | 15 | 24.15 | 300 | 2022 | 2024-07-04 | 2*2 | Raul Ritter | 24 | 9 | 25 | 1 | 7.2 | 10.455 |  | 0.0040715 | 20.8498
Glombovski | Eucalyptus hybrid regrowth | 4*2 | 1717 | 15 | 24.15 | 300 | 2022 | 2024-07-04 | 2*2 | Raul Ritter | 24 | 9 | 26 | 1 | 3.1 | 5.8881 |  | 0.00075477 | 2.3962
Glombovski | Eucalyptus hybrid regrowth | 4*2 | 1717 | 15 | 24.15 | 300 | 2022 | 2024-07-04 | 2*2 | Raul Ritter | 24 | 9 | 27 | 1 | 1.1 | 2.3293 |  | 9.5033e-05 | 0.13202
Glombovski | Eucalyptus hybrid regrowth | 4*2 | 1717 | 15 | 24.15 | 300 | 2022 | 2024-07-04 | 2*2 | Raul Ritter | 24 | 10 | 28 | 2 |  |  | F
Glombovski | Eucalyptus hybrid regrowth | 4*2 | 1717 | 15 | 24.15 | 300 | 2022 | 2024-07-04 | 2*2 | Raul Ritter | 24 | 11 | 29 | 2 |  |  | F
Glombovski | Eucalyptus hybrid regrowth | 4*2 | 1717 | 15 | 24.15 | 300 | 2022 | 2024-07-04 | 2*2 | Raul Ritter | 24 | 12 | 30 | 2 | 8.4 |  | M. Quebrado
Glombovski | Eucalyptus hybrid regrowth | 4*2 | 1717 | 15 | 24.15 | 300 | 2022 | 2024-07-04 | 2*2 | Raul Ritter | 24 | 12 | 31 | 2 | 1.6 | 3.5 |  | 0.00020106 | 0.40693
Glombovski | Eucalyptus hybrid regrowth | 4*2 | 1717 | 15 | 24.15 | 300 | 2022 | 2024-07-04 | 2*2 | Raul Ritter | 24 | 12 | 32 | 2 | 1.6 | 3.5 |  | 0.00020106 | 0.40693
Glombovski | Eucalyptus hybrid regrowth | 4*2 | 1717 | 15 | 24.15 | 300 | 2022 | 2024-07-04 | 2*2 | Raul Ritter | 24 | 12 | 33 | 2 | 3.9 | 6.4 |  | 0.0011946 | 3.993
Glombovski | Eucalyptus hybrid regrowth | 4*2 | 1717 | 15 | 24.15 | 300 | 2022 | 2024-07-04 | 2*2 | Raul Ritter | 24 | 12 | 34 | 2 | 8.6 | 10.3 |  | 0.0058088 | 28.4165
Glombovski | Eucalyptus hybrid regrowth | 4*2 | 1717 | 15 | 24.15 | 300 | 2022 | 2024-07-04 | 2*2 | Raul Ritter | 24 | 12 | 35 | 2 | 1.4 | 3.3 |  | 0.00015394 | 0.299
Glombovski | Eucalyptus hybrid regrowth | 4*2 | 1717 | 15 | 24.15 | 300 | 2022 | 2024-07-04 | 2*2 | Raul Ritter | 24 | 13 | 36 | 2 | 6.8 |  | M
Glombovski | Eucalyptus hybrid regrowth | 4*2 | 1717 | 15 | 24.15 | 300 | 2022 | 2024-07-04 | 2*2 | Raul Ritter | 24 | 13 | 37 | 2 | 1 | 1.3 |  | 7.854e-05 | 0.059132
Glombovski | Eucalyptus hybrid regrowth | 4*2 | 1717 | 15 | 24.15 | 300 | 2022 | 2024-07-04 | 2*2 | Raul Ritter | 24 | 13 | 38 | 2 | 1.7 | 3.5 |  | 0.00022698 | 0.45476
Glombovski | Eucalyptus hybrid regrowth | 4*2 | 1717 | 15 | 24.15 | 300 | 2022 | 2024-07-04 | 2*2 | Raul Ritter | 24 | 13 | 39 | 2 | 6.2 | 7.7 |  | 0.0030191 | 11.4002
Glombovski | Eucalyptus hybrid regrowth | 4*2 | 1717 | 15 | 24.15 | 300 | 2022 | 2024-07-04 | 2*2 | Raul Ritter | 24 | 13 | 40 | 2 | 2.3 | 4.4 |  | 0.00041548 | 1.0128
Glombovski | Eucalyptus hybrid regrowth | 4*2 | 1717 | 15 | 24.15 | 300 | 2022 | 2024-07-04 | 2*2 | Raul Ritter | 24 | 13 | 41 | 2 | 1.4 | 2.5 |  | 0.00015394 | 0.22168
Glombovski | Eucalyptus hybrid regrowth | 4*2 | 1717 | 15 | 24.15 | 300 | 2022 | 2024-07-04 | 2*2 | Raul Ritter | 24 | 13 | 42 | 2 | 1 | 2.1285 |  | 7.854e-05 | 0.10059
Glombovski | Eucalyptus hybrid regrowth | 4*2 | 1717 | 15 | 24.15 | 300 | 2022 | 2024-07-04 | 2*2 | Raul Ritter | 24 | 13 | 43 | 2 | 0.9 | 1.9255 |  | 6.3617e-05 | 0.074434
Glombovski | Eucalyptus hybrid regrowth | 4*2 | 1717 | 15 | 24.15 | 300 | 2022 | 2024-07-04 | 2*2 | Raul Ritter | 24 | 14 | 44 | 2 | 6.9 |  | M
Glombovski | Eucalyptus hybrid regrowth | 4*2 | 1717 | 15 | 24.15 | 300 | 2022 | 2024-07-04 | 2*2 | Raul Ritter | 24 | 14 | 45 | 2 | 2.5 | 4.2 |  | 0.00049088 | 1.1224
Glombovski | Eucalyptus hybrid regrowth | 4*2 | 1717 | 15 | 24.15 | 300 | 2022 | 2024-07-04 | 2*2 | Raul Ritter | 24 | 14 | 46 | 2 | 4.4 | 7.3 |  | 0.0015205 | 5.7401
Glombovski | Eucalyptus hybrid regrowth | 4*2 | 1717 | 15 | 24.15 | 300 | 2022 | 2024-07-04 | 2*2 | Raul Ritter | 24 | 14 | 47 | 2 | 7.6 | 9 |  | 0.0045365 | 19.5891
Glombovski | Eucalyptus hybrid regrowth | 4*2 | 1717 | 15 | 24.15 | 300 | 2022 | 2024-07-04 | 2*2 | Raul Ritter | 24 | 14 | 48 | 2 | 1.1 | 2.3293 |  | 9.5033e-05 | 0.13202
Glombovski | Eucalyptus hybrid regrowth | 4*2 | 1717 | 15 | 24.15 | 300 | 2022 | 2024-07-04 | 2*2 | Raul Ritter | 24 | 15 | 49 | 2 |  |  | F
Glombovski | Eucalyptus hybrid regrowth | 4*2 | 1717 | 15 | 24.15 | 300 | 2022 | 2024-07-04 | 2*2 | Raul Ritter | 24 | 16 | 50 | 2 |  |  | F
Glombovski | Eucalyptus hybrid regrowth | 4*2 | 1717 | 15 | 24.15 | 300 | 2022 | 2024-07-04 | 2*2 | Raul Ritter | 24 | 17 | 51 | 2 |  |  | F
Glombovski | Eucalyptus hybrid regrowth | 4*2 | 1717 | 15 | 24.15 | 300 | 2022 | 2024-07-04 | 2*2 | Raul Ritter | 24 | 18 | 52 | 3 |  |  | F
Glombovski | Eucalyptus hybrid regrowth | 4*2 | 1717 | 15 | 24.15 | 300 | 2022 | 2024-07-04 | 2*2 | Raul Ritter | 24 | 19 | 53 | 3 | 0.9 | 1.9255 |  | 6.3617e-05 | 0.074434
Glombovski | Eucalyptus hybrid regrowth | 4*2 | 1717 | 15 | 24.15 | 300 | 2022 | 2024-07-04 | 2*2 | Raul Ritter | 24 | 19 | 54 | 3 | 2 | 4.0388 |  | 0.00031416 | 0.71479
Glombovski | Eucalyptus hybrid regrowth | 4*2 | 1717 | 15 | 24.15 | 300 | 2022 | 2024-07-04 | 2*2 | Raul Ritter | 24 | 19 | 55 | 3 | 3.8 | 6.9275 |  | 0.0011341 | 4.1466
Glombovski | Eucalyptus hybrid regrowth | 4*2 | 1717 | 15 | 24.15 | 300 | 2022 | 2024-07-04 | 2*2 | Raul Ritter | 24 | 19 | 56 | 3 | 6.6 | 10.0158 |  | 0.0034212 | 16.9724
Glombovski | Eucalyptus hybrid regrowth | 4*2 | 1717 | 15 | 24.15 | 300 | 2022 | 2024-07-04 | 2*2 | Raul Ritter | 24 | 19 | 57 | 3 | 2.6 | 5.0802 |  | 0.00053093 | 1.4805
Glombovski | Eucalyptus hybrid regrowth | 4*2 | 1717 | 15 | 24.15 | 300 | 2022 | 2024-07-04 | 2*2 | Raul Ritter | 24 | 20 | 58 | 3 | 3.9 | 7.0672 |  | 0.0011946 | 4.4434
Glombovski | Eucalyptus hybrid regrowth | 4*2 | 1717 | 15 | 24.15 | 300 | 2022 | 2024-07-04 | 2*2 | Raul Ritter | 24 | 20 | 59 | 3 | 0.7 | 1.5129 |  | 3.8485e-05 | 0.03621
Glombovski | Eucalyptus hybrid regrowth | 4*2 | 1717 | 15 | 24.15 | 300 | 2022 | 2024-07-04 | 2*2 | Raul Ritter | 24 | 20 | 60 | 3 | 2.7 | 5.2462 |  | 0.00057256 | 1.6425
Glombovski | Eucalyptus hybrid regrowth | 4*2 | 1717 | 15 | 24.15 | 300 | 2022 | 2024-07-04 | 2*2 | Raul Ritter | 24 | 20 | 61 | 3 | 1.3 | 2.7245 |  | 0.00013273 | 0.21232
Glombovski | Eucalyptus hybrid regrowth | 4*2 | 1717 | 15 | 24.15 | 300 | 2022 | 2024-07-04 | 2*2 | Raul Ritter | 24 | 20 | 62 | 3 | 5.5 | 9.0065 |  | 0.0023758 | 10.8364
Glombovski | Eucalyptus hybrid regrowth | 4*2 | 1717 | 15 | 24.15 | 300 | 2022 | 2024-07-04 | 2*2 | Raul Ritter | 24 | 20 | 63 | 3 | 0.6 | 1.3033 |  | 2.8274e-05 | 0.023244
Glombovski | Eucalyptus hybrid regrowth | 4*2 | 1717 | 15 | 24.15 | 300 | 2022 | 2024-07-04 | 2*2 | Raul Ritter | 24 | 20 | 64 | 3 | 1.5 | 3.1109 |  | 0.00017672 | 0.31841
Glombovski | Eucalyptus hybrid regrowth | 4*2 | 1717 | 15 | 24.15 | 300 | 2022 | 2024-07-04 | 2*2 | Raul Ritter | 24 | 20 | 65 | 3 | 1.1 | 2.3293 |  | 9.5033e-05 | 0.13202
Glombovski | Eucalyptus hybrid regrowth | 4*2 | 1717 | 15 | 24.15 | 300 | 2022 | 2024-07-04 | 2*2 | Raul Ritter | 24 | 21 | 66 | 3 | 6.5 | 9.9349 |  | 0.0033183 | 16.3605
Glombovski | Eucalyptus hybrid regrowth | 4*2 | 1717 | 15 | 24.15 | 300 | 2022 | 2024-07-04 | 2*2 | Raul Ritter | 24 | 21 | 67 | 3 | 1.6 | 3.3009 |  | 0.00020106 | 0.38203
Glombovski | Eucalyptus hybrid regrowth | 4*2 | 1717 | 15 | 24.15 | 300 | 2022 | 2024-07-04 | 2*2 | Raul Ritter | 24 | 21 | 68 | 3 | 2.5 | 4.9121 |  | 0.00049088 | 1.3288
Glombovski | Eucalyptus hybrid regrowth | 4*2 | 1717 | 15 | 24.15 | 300 | 2022 | 2024-07-04 | 2*2 | Raul Ritter | 24 | 21 | 69 | 3 | 2.5 | 4.9121 |  | 0.00049088 | 1.3288
Glombovski | Eucalyptus hybrid regrowth | 4*2 | 1717 | 15 | 24.15 | 300 | 2022 | 2024-07-04 | 2*2 | Raul Ritter | 24 | 22 | 70 | 3 |  |  | F
Glombovski | Eucalyptus hybrid regrowth | 4*2 | 1717 | 15 | 24.15 | 300 | 2022 | 2024-07-04 | 2*2 | Raul Ritter | 24 | 23 | 71 | 3 | 2 | 4.0388 |  | 0.00031416 | 0.71479
Glombovski | Eucalyptus hybrid regrowth | 4*2 | 1717 | 15 | 24.15 | 300 | 2022 | 2024-07-04 | 2*2 | Raul Ritter | 24 | 23 | 72 | 3 | 1.9 | 3.8576 |  | 0.00028353 | 0.61924
Glombovski | Eucalyptus hybrid regrowth | 4*2 | 1717 | 15 | 24.15 | 300 | 2022 | 2024-07-04 | 2*2 | Raul Ritter | 24 | 23 | 73 | 3 | 2 | 3.9 |  | 0.00031416 | 0.68835
Glombovski | Eucalyptus hybrid regrowth | 4*2 | 1717 | 15 | 24.15 | 300 | 2022 | 2024-07-04 | 2*2 | Raul Ritter | 24 | 23 | 74 | 3 | 6.6 | 8.5 |  | 0.0034212 | 14.2216
Glombovski | Eucalyptus hybrid regrowth | 4*2 | 1717 | 15 | 24.15 | 300 | 2022 | 2024-07-04 | 2*2 | Raul Ritter | 24 | 23 | 75 | 3 | 2.9 | 5.4 |  | 0.00066052 | 1.9316
Glombovski | Eucalyptus hybrid regrowth | 4*2 | 1717 | 15 | 24.15 | 300 | 2022 | 2024-07-04 | 2*2 | Raul Ritter | 24 | 23 | 76 | 3 | 2.8 | 5.3 |  | 0.00061575 | 1.7752
Glombovski | Eucalyptus hybrid regrowth | 4*2 | 1717 | 15 | 24.15 | 300 | 2022 | 2024-07-04 | 2*2 | Raul Ritter | 24 | 24 | 77 | 3 | 5.7 | 8.4 |  | 0.0025518 | 10.7323
Glombovski | Eucalyptus hybrid regrowth | 4*2 | 1717 | 15 | 24.15 | 300 | 2022 | 2024-07-04 | 2*2 | Raul Ritter | 24 | 24 | 78 | 3 | 2.9 | 5.6 |  | 0.00066052 | 2.0088
Glombovski | Eucalyptus hybrid regrowth | 4*2 | 1717 | 15 | 24.15 | 300 | 2022 | 2024-07-04 | 2*2 | Raul Ritter | 24 | 25 | 79 | 3 |  |  | F
Glombovski | Eucalyptus hybrid regrowth | 4*2 | 1717 | 15 | 24.15 | 300 | 2022 | 2024-07-04 | 2*2 | Raul Ritter | 24 | 26 | 80 | 3 | 0.6 | 1.3033 |  | 2.8274e-05 | 0.023244
Glombovski | Eucalyptus hybrid regrowth | 4*2 | 1717 | 15 | 24.15 | 300 | 2022 | 2024-07-04 | 2*2 | Raul Ritter | 24 | 26 | 81 | 3 | 2.7 | 5.2462 |  | 0.00057256 | 1.6425
Glombovski | Eucalyptus hybrid regrowth | 4*2 | 1717 | 15 | 24.15 | 300 | 2022 | 2024-07-04 | 2*2 | Raul Ritter | 24 | 26 | 82 | 3 | 1.4 | 2.9188 |  | 0.00015394 | 0.26195
Glombovski | Eucalyptus hybrid regrowth | 4*2 | 1717 | 15 | 24.15 | 300 | 2022 | 2024-07-04 | 2*2 | Raul Ritter | 24 | 26 | 83 | 3 | 2.6 | 5.0802 |  | 0.00053093 | 1.4805
Glombovski | Eucalyptus hybrid regrowth | 4*2 | 1717 | 15 | 24.15 | 300 | 2022 | 2024-07-04 | 2*2 | Raul Ritter | 24 | 26 | 84 | 3 | 1.5 | 3.1109 |  | 0.00017672 | 0.31841
Glombovski | Eucalyptus hybrid regrowth | 4*2 | 1717 | 15 | 24.15 | 300 | 2022 | 2024-07-04 | 2*2 | Raul Ritter | 24 | 26 | 85 | 3 | 5.3 | 8.7947 |  | 0.0022062 | 9.8686
Glombovski | Eucalyptus hybrid regrowth | 4*2 | 1717 | 15 | 24.15 | 300 | 2022 | 2024-07-04 | 2*2 | Raul Ritter | 24 | 26 | 86 | 3 | 0.9 | 1.9255 |  | 6.3617e-05 | 0.074434
Glombovski | Eucalyptus hybrid regrowth | 4*2 | 1717 | 15 | 24.15 | 300 | 2022 | 2024-07-04 | 2*2 | Raul Ritter | 24 | 26 | 87 | 3 | 0.7 | 1.5129 |  | 3.8485e-05 | 0.03621
Glombovski | Eucalyptus hybrid regrowth | 4*2 | 1717 | 15 | 24.15 | 300 | 2022 | 2024-07-04 | 2*2 | Raul Ritter | 24 | 27 | 88 | 3 |  |  | F
Glombovski | Eucalyptus hybrid regrowth | 4*2 | 1717 | 15 | 24.15 | 300 | 2022 | 2024-07-04 | 2*2 | Raul Ritter | 24 | 28 | 89 | 4 | 1 | 2.1285 |  | 7.854e-05 | 0.10059
Glombovski | Eucalyptus hybrid regrowth | 4*2 | 1717 | 15 | 24.15 | 300 | 2022 | 2024-07-04 | 2*2 | Raul Ritter | 24 | 28 | 90 | 4 | 3.3 | 6.196 |  | 0.0008553 | 2.8389
Glombovski | Eucalyptus hybrid regrowth | 4*2 | 1717 | 15 | 24.15 | 300 | 2022 | 2024-07-04 | 2*2 | Raul Ritter | 24 | 28 | 91 | 4 | 6.9 | 10.2452 |  | 0.0037393 | 18.8683
Glombovski | Eucalyptus hybrid regrowth | 4*2 | 1717 | 15 | 24.15 | 300 | 2022 | 2024-07-04 | 2*2 | Raul Ritter | 24 | 28 | 92 | 4 | 3.8 | 6.9275 |  | 0.0011341 | 4.1466
Glombovski | Eucalyptus hybrid regrowth | 4*2 | 1717 | 15 | 24.15 | 300 | 2022 | 2024-07-04 | 2*2 | Raul Ritter | 24 | 29 | 93 | 4 |  |  | F
Glombovski | Eucalyptus hybrid regrowth | 4*2 | 1717 | 15 | 24.15 | 300 | 2022 | 2024-07-04 | 2*2 | Raul Ritter | 24 | 30 | 94 | 4 | 6.5 | 9.9349 |  | 0.0033183 | 16.3605
Glombovski | Eucalyptus hybrid regrowth | 4*2 | 1717 | 15 | 24.15 | 300 | 2022 | 2024-07-04 | 2*2 | Raul Ritter | 24 | 30 | 95 | 4 | 1.9 | 3.8576 |  | 0.00028353 | 0.61924
Glombovski | Eucalyptus hybrid regrowth | 4*2 | 1717 | 15 | 24.15 | 300 | 2022 | 2024-07-04 | 2*2 | Raul Ritter | 24 | 30 | 96 | 4 | 1 | 2.1285 |  | 7.854e-05 | 0.10059
Glombovski | Eucalyptus hybrid regrowth | 4*2 | 1717 | 15 | 24.15 | 300 | 2022 | 2024-07-04 | 2*2 | Raul Ritter | 24 | 30 | 97 | 4 | 3.9 | 7.0672 |  | 0.0011946 | 4.4434
Glombovski | Eucalyptus hybrid regrowth | 4*2 | 1717 | 15 | 24.15 | 300 | 2022 | 2024-07-04 | 2*2 | Raul Ritter | 24 | 30 | 98 | 4 | 1.1 | 2.3293 |  | 9.5033e-05 | 0.13202
Glombovski | Eucalyptus hybrid regrowth | 4*2 | 1717 | 15 | 24.15 | 300 | 2022 | 2024-07-04 | 2*2 | Raul Ritter | 24 | 31 | 99 | 4 | 6.2 |  | M
Glombovski | Eucalyptus hybrid regrowth | 4*2 | 1717 | 15 | 24.15 | 300 | 2022 | 2024-07-04 | 2*2 | Raul Ritter | 24 | 31 | 100 | 4 | 3.5 | 6.4951 |  | 0.00096212 | 3.327
Glombovski | Eucalyptus hybrid regrowth | 4*2 | 1717 | 15 | 24.15 | 300 | 2022 | 2024-07-04 | 2*2 | Raul Ritter | 24 | 31 | 101 | 4 | 1 | 2.1285 |  | 7.854e-05 | 0.10059
Glombovski | Eucalyptus hybrid regrowth | 4*2 | 1717 | 15 | 24.15 | 300 | 2022 | 2024-07-04 | 2*2 | Raul Ritter | 24 | 31 | 102 | 4 | 3.2 | 6.0431 |  | 0.00080425 | 2.6119
Glombovski | Eucalyptus hybrid regrowth | 4*2 | 1717 | 15 | 24.15 | 300 | 2022 | 2024-07-04 | 2*2 | Raul Ritter | 24 | 31 | 103 | 4 | 6.1 | 9.5897 |  | 0.0029225 | 14.0179
Glombovski | Eucalyptus hybrid regrowth | 4*2 | 1717 | 15 | 24.15 | 300 | 2022 | 2024-07-04 | 2*2 | Raul Ritter | 24 | 32 | 104 | 4 |  |  | F
Glombovski | Eucalyptus hybrid regrowth | 4*2 | 1717 | 15 | 24.15 | 300 | 2022 | 2024-07-04 | 2*2 | Raul Ritter | 24 | 33 | 105 | 4 | 8.5 |  | M
Glombovski | Eucalyptus hybrid regrowth | 4*2 | 1717 | 15 | 24.15 | 300 | 2022 | 2024-07-04 | 2*2 | Raul Ritter | 24 | 33 | 106 | 4 | 3.7 | 6.7855 |  | 0.0010752 | 3.8616
Glombovski | Eucalyptus hybrid regrowth | 4*2 | 1717 | 15 | 24.15 | 300 | 2022 | 2024-07-04 | 2*2 | Raul Ritter | 24 | 33 | 107 | 4 | 1.3 | 2.7245 |  | 0.00013273 | 0.21232
Glombovski | Eucalyptus hybrid regrowth | 4*2 | 1717 | 15 | 24.15 | 300 | 2022 | 2024-07-04 | 2*2 | Raul Ritter | 24 | 33 | 108 | 4 | 6.9 | 10.2452 |  | 0.0037393 | 18.8683
Glombovski | Eucalyptus hybrid regrowth | 4*2 | 1717 | 15 | 24.15 | 300 | 2022 | 2024-07-04 | 2*2 | Raul Ritter | 24 | 33 | 109 | 4 | 2.3 | 4.5693 |  | 0.00041548 | 1.0549
Glombovski | Eucalyptus hybrid regrowth | 4*2 | 1717 | 15 | 24.15 | 300 | 2022 | 2024-07-04 | 2*2 | Raul Ritter | 24 | 33 | 110 | 4 | 4 | 7.2048 |  | 0.0012566 | 4.7522
Glombovski | Eucalyptus hybrid regrowth | 4*2 | 1717 | 15 | 24.15 | 300 | 2022 | 2024-07-04 | 2*2 | Raul Ritter | 24 | 33 | 111 | 4 | 1.6 | 3.3009 |  | 0.00020106 | 0.38203
Glombovski | Eucalyptus hybrid regrowth | 4*2 | 1717 | 15 | 24.15 | 300 | 2022 | 2024-07-04 | 2*2 | Raul Ritter | 24 | 34 | 112 | 4 | F |  | F
Glombovski | Eucalyptus hybrid regrowth | 4*2 | 1717 | 15 | 24.15 | 300 | 2022 | 2024-07-04 | 2*2 | Raul Ritter | 24 | 35 | 113 | 4 | 9.1 |  | M
Glombovski | Eucalyptus hybrid regrowth | 4*2 | 1717 | 15 | 24.15 | 300 | 2022 | 2024-07-04 | 2*2 | Raul Ritter | 24 | 35 | 114 | 4 | 4.9 | 8.3447 |  | 0.0018857 | 8.0762
Glombovski | Eucalyptus hybrid regrowth | 4*2 | 1717 | 15 | 24.15 | 300 | 2022 | 2024-07-04 | 2*2 | Raul Ritter | 24 | 35 | 115 | 4 | 1.6 | 3.3009 |  | 0.00020106 | 0.38203
Glombovski | Eucalyptus hybrid regrowth | 4*2 | 1717 | 15 | 24.15 | 300 | 2022 | 2024-07-04 | 2*2 | Raul Ritter | 24 | 35 | 116 | 4 | 3.1 | 5.8881 |  | 0.00075477 | 2.3962
Glombovski | Eucalyptus hybrid regrowth | 4*2 | 1717 | 15 | 24.15 | 300 | 2022 | 2024-07-04 | 2*2 | Raul Ritter | 24 | 35 | 117 | 4 | 7.5 | 10.6451 |  | 0.0044179 | 22.9106
Glombovski | Eucalyptus hybrid regrowth | 4*2 | 1717 | 15 | 24.15 | 300 | 2022 | 2024-07-04 | 2*2 | Raul Ritter | 24 | 35 | 118 | 4 | 3.2 | 6.0431 |  | 0.00080425 | 2.6119
Glombovski | Eucalyptus hybrid regrowth | 4*2 | 1717 | 15 | 24.15 | 300 | 2022 | 2024-07-04 | 2*2 | Raul Ritter | 24 | 35 | 119 | 4 | 1.2 | 2.528 |  | 0.0001131 | 0.16913
Glombovski | Eucalyptus hybrid regrowth | 4*2 | 1717 | 15 | 24.15 | 300 | 2022 | 2024-07-04 | 2*2 | Raul Ritter | 24 | 35 | 120 | 4 | 1.3 | 2.7245 |  | 0.00013273 | 0.21232
Glombovski | Eucalyptus hybrid regrowth | 4*2 | 1717 | 15 | 24.15 | 300 | 2022 | 2024-07-04 | 2*2 | Raul Ritter | 24 | 35 | 121 | 4 | 0.9 | 1.9255 |  | 6.3617e-05 | 0.074434
Glombovski | Eucalyptus hybrid regrowth | 4*2 | 1717 | 15 | 24.15 | 300 | 2022 | 2024-07-04 | 2*2 | Raul Ritter | 24 | 35 | 122 | 4 | 0.6 | 1.3033 |  | 2.8274e-05 | 0.023244
Glombovski | Eucalyptus hybrid regrowth | 4*2 | 1717 | 15 | 24.15 | 300 | 2022 | 2024-07-04 | 2*2 | Raul Ritter | 24 | 36 | 123 | 5 |  |  | F
Glombovski | Eucalyptus hybrid regrowth | 4*2 | 1717 | 15 | 24.15 | 300 | 2022 | 2024-07-04 | 2*2 | Raul Ritter | 24 | 37 | 124 | 5 |  |  | F
Glombovski | Eucalyptus hybrid regrowth | 4*2 | 1717 | 15 | 24.15 | 300 | 2022 | 2024-07-04 | 2*2 | Raul Ritter | 24 | 38 | 125 | 5 |  |  | F
Glombovski | Eucalyptus hybrid regrowth | 4*2 | 1717 | 15 | 24.15 | 300 | 2022 | 2024-07-04 | 2*2 | Raul Ritter | 24 | 39 | 126 | 5 |  |  | F
Glombovski | Eucalyptus hybrid regrowth | 4*2 | 1717 | 15 | 24.15 | 300 | 2022 | 2024-07-04 | 2*2 | Raul Ritter | 24 | 40 | 127 | 5 |  |  | F
Glombovski | Eucalyptus hybrid regrowth | 4*2 | 1717 | 15 | 24.15 | 300 | 2022 | 2024-07-04 | 2*2 | Raul Ritter | 24 | 41 | 128 | 5 |  |  | F
Glombovski | Eucalyptus hybrid regrowth | 4*2 | 1717 | 15 | 24.15 | 300 | 2022 | 2024-07-04 | 2*2 | Raul Ritter | 24 | 42 | 129 | 5 |  |  | F
Glombovski | Eucalyptus hybrid regrowth | 4*2 | 1717 | 15 | 24.15 | 300 | 2022 | 2024-07-04 | 2*2 | Raul Ritter | 24 | 43 | 130 | 6 | 7.5 |  | M
Glombovski | Eucalyptus hybrid regrowth | 4*2 | 1717 | 15 | 24.15 | 300 | 2022 | 2024-07-04 | 2*2 | Raul Ritter | 24 | 43 | 131 | 6 | 3.8 | 6.9275 |  | 0.0011341 | 4.1466
Glombovski | Eucalyptus hybrid regrowth | 4*2 | 1717 | 15 | 24.15 | 300 | 2022 | 2024-07-04 | 2*2 | Raul Ritter | 24 | 43 | 132 | 6 | 3 | 5.7309 |  | 0.00070686 | 2.1915
Glombovski | Eucalyptus hybrid regrowth | 4*2 | 1717 | 15 | 24.15 | 300 | 2022 | 2024-07-04 | 2*2 | Raul Ritter | 24 | 43 | 133 | 6 | 5.7 | 9.2097 |  | 0.0025518 | 11.8511
Glombovski | Eucalyptus hybrid regrowth | 4*2 | 1717 | 15 | 24.15 | 300 | 2022 | 2024-07-04 | 2*2 | Raul Ritter | 24 | 43 | 134 | 6 | 1.6 | 3.3009 |  | 0.00020106 | 0.38203
Glombovski | Eucalyptus hybrid regrowth | 4*2 | 1717 | 15 | 24.15 | 300 | 2022 | 2024-07-04 | 2*2 | Raul Ritter | 24 | 44 | 135 | 6 |  |  | F
Glombovski | Eucalyptus hybrid regrowth | 4*2 | 1717 | 15 | 24.15 | 300 | 2022 | 2024-07-04 | 2*2 | Raul Ritter | 24 | 45 | 136 | 6 |  |  | F
Glombovski | Eucalyptus hybrid regrowth | 4*2 | 1717 | 15 | 24.15 | 300 | 2022 | 2024-07-04 | 2*2 | Raul Ritter | 24 | 46 | 137 | 6 | 5 |  | M
Glombovski | Eucalyptus hybrid regrowth | 4*2 | 1717 | 15 | 24.15 | 300 | 2022 | 2024-07-04 | 2*2 | Raul Ritter | 24 | 46 | 138 | 6 | 1 | 2.1285 |  | 7.854e-05 | 0.10059
Glombovski | Eucalyptus hybrid regrowth | 4*2 | 1717 | 15 | 24.15 | 300 | 2022 | 2024-07-04 | 2*2 | Raul Ritter | 24 | 46 | 139 | 6 | 3.2 | 6.0431 |  | 0.00080425 | 2.6119
Glombovski | Eucalyptus hybrid regrowth | 4*2 | 1717 | 15 | 24.15 | 300 | 2022 | 2024-07-04 | 2*2 | Raul Ritter | 24 | 46 | 140 | 6 | 5 | 8.4605 |  | 0.0019635 | 8.5062
Glombovski | Eucalyptus hybrid regrowth | 4*2 | 1717 | 15 | 24.15 | 300 | 2022 | 2024-07-04 | 2*2 | Raul Ritter | 24 | 46 | 141 | 6 | 0.9 | 1.9255 |  | 6.3617e-05 | 0.074434
Glombovski | Eucalyptus hybrid regrowth | 4*2 | 1717 | 15 | 24.15 | 300 | 2022 | 2024-07-04 | 2*2 | Raul Ritter | 24 | 47 | 142 | 6 | 5.4 | 8.9017 |  | 0.0022902 | 10.3466
Glombovski | Eucalyptus hybrid regrowth | 4*2 | 1717 | 15 | 24.15 | 300 | 2022 | 2024-07-04 | 2*2 | Raul Ritter | 24 | 47 | 143 | 6 | 3.5 | 6.4951 |  | 0.00096212 | 3.327
Glombovski | Eucalyptus hybrid regrowth | 4*2 | 1717 | 15 | 24.15 | 300 | 2022 | 2024-07-04 | 2*2 | Raul Ritter | 24 | 47 | 144 | 6 | 1.7 | 3.4886 |  | 0.00022698 | 0.45316
Glombovski | Eucalyptus hybrid regrowth | 4*2 | 1717 | 15 | 24.15 | 300 | 2022 | 2024-07-04 | 2*2 | Raul Ritter | 24 | 48 | 145 | 6 | 6.9 |  | M
Glombovski | Eucalyptus hybrid regrowth | 4*2 | 1717 | 15 | 24.15 | 300 | 2022 | 2024-07-04 | 2*2 | Raul Ritter | 24 | 48 | 146 | 6 | 2.9 | 5.5715 |  | 0.00066052 | 1.9978
Glombovski | Eucalyptus hybrid regrowth | 4*2 | 1717 | 15 | 24.15 | 300 | 2022 | 2024-07-04 | 2*2 | Raul Ritter | 24 | 48 | 147 | 6 | 0.7 | 2.1 |  | 3.8485e-05 | 0.051559
Glombovski | Eucalyptus hybrid regrowth | 4*2 | 1717 | 15 | 24.15 | 300 | 2022 | 2024-07-04 | 2*2 | Raul Ritter | 24 | 48 | 148 | 6 | 0.6 | 2 |  | 2.8274e-05 | 0.036876
Glombovski | Eucalyptus hybrid regrowth | 4*2 | 1717 | 15 | 24.15 | 300 | 2022 | 2024-07-04 | 2*2 | Raul Ritter | 24 | 48 | 149 | 6 | 2.3 | 4.5693 |  | 0.00041548 | 1.0549
Glombovski | Eucalyptus hybrid regrowth | 4*2 | 1717 | 15 | 24.15 | 300 | 2022 | 2024-07-04 | 2*2 | Raul Ritter | 24 | 48 | 150 | 6 | 6.1 | 9.5897 |  | 0.0029225 | 14.0179
Glombovski | Eucalyptus hybrid regrowth | 4*2 | 1717 | 15 | 24.15 | 300 | 2022 | 2024-07-04 | 2*2 | Raul Ritter | 24 | 48 | 151 | 6 | 3.1 | 5.8881 |  | 0.00075477 | 2.3962
Glombovski | Eucalyptus hybrid regrowth | 4*2 | 1717 | 15 | 24.15 | 300 | 2022 | 2024-07-04 | 2*2 | Raul Ritter | 24 | 48 | 152 | 6 | 0.9 | 1.9255 |  | 6.3617e-05 | 0.074434
Glombovski | Eucalyptus hybrid regrowth | 4*2 | 1717 | 15 | 24.15 | 300 | 2022 | 2024-07-04 | 2*2 | Raul Ritter | 24 | 48 | 153 | 6 | 1.5 | 3.1109 |  | 0.00017672 | 0.31841
Glombovski | Eucalyptus hybrid regrowth | 4*2 | 1717 | 15 | 24.15 | 300 | 2022 | 2024-07-04 | 2*2 | Raul Ritter | 24 | 49 | 154 | 6 |  |  | F
Glombovski | Eucalyptus hybrid regrowth | 4*2 | 1717 | 15 | 24.15 | 300 | 2022 | 2024-07-04 | 2*2 | Raul Ritter | 24 | 50 | 155 | 6 |  |  | F
Glombovski | Eucalyptus hybrid regrowth | 4*2 | 1717 | 15 | 24.15 | 300 | 2022 | 2024-07-04 | 2*2 | Raul Ritter | 24 | 51 | 156 | 6 |  |  | F
Glombovski | Eucalyptus hybrid regrowth | 4*2 | 1717 | 15 | 24.15 | 300 | 2022 | 2024-07-04 | 2*2 | Raul Ritter | 24 | 52 | 157 | 7 |  |  | F
Glombovski | Eucalyptus hybrid regrowth | 4*2 | 1717 | 15 | 24.15 | 300 | 2022 | 2024-07-04 | 2*2 | Raul Ritter | 24 | 53 | 158 | 7 | 4.2 | 7.4734 |  | 0.0013854 | 5.4059
Glombovski | Eucalyptus hybrid regrowth | 4*2 | 1717 | 15 | 24.15 | 300 | 2022 | 2024-07-04 | 2*2 | Raul Ritter | 24 | 53 | 159 | 7 | 5.7 | 9.2097 |  | 0.0025518 | 11.8511
Glombovski | Eucalyptus hybrid regrowth | 4*2 | 1717 | 15 | 24.15 | 300 | 2022 | 2024-07-04 | 2*2 | Raul Ritter | 24 | 53 | 160 | 7 | 1.3 | 2.7245 |  | 0.00013273 | 0.21232
Glombovski | Eucalyptus hybrid regrowth | 4*2 | 1717 | 15 | 24.15 | 300 | 2022 | 2024-07-04 | 2*2 | Raul Ritter | 24 | 53 | 161 | 7 | 2.3 | 4.5693 |  | 0.00041548 | 1.0549
Glombovski | Eucalyptus hybrid regrowth | 4*2 | 1717 | 15 | 24.15 | 300 | 2022 | 2024-07-04 | 2*2 | Raul Ritter | 24 | 54 | 162 | 7 |  |  | F
Glombovski | Eucalyptus hybrid regrowth | 4*2 | 1717 | 15 | 24.15 | 300 | 2022 | 2024-07-04 | 2*2 | Raul Ritter | 24 | 55 | 163 | 7 | 5.6 | 9.1092 |  | 0.002463 | 11.3379
Glombovski | Eucalyptus hybrid regrowth | 4*2 | 1717 | 15 | 24.15 | 300 | 2022 | 2024-07-04 | 2*2 | Raul Ritter | 24 | 55 | 164 | 7 | 1.6 | 3.3009 |  | 0.00020106 | 0.38203
Glombovski | Eucalyptus hybrid regrowth | 4*2 | 1717 | 15 | 24.15 | 300 | 2022 | 2024-07-04 | 2*2 | Raul Ritter | 24 | 55 | 165 | 7 | 1.2 | 2.528 |  | 0.0001131 | 0.16913
Glombovski | Eucalyptus hybrid regrowth | 4*2 | 1717 | 15 | 24.15 | 300 | 2022 | 2024-07-04 | 2*2 | Raul Ritter | 24 | 55 | 166 | 7 | 3.3 | 6.196 |  | 0.0008553 | 2.8389
Glombovski | Eucalyptus hybrid regrowth | 4*2 | 1717 | 15 | 24.15 | 300 | 2022 | 2024-07-04 | 2*2 | Raul Ritter | 24 | 56 | 167 | 7 | 4.6 |  | M
Glombovski | Eucalyptus hybrid regrowth | 4*2 | 1717 | 15 | 24.15 | 300 | 2022 | 2024-07-04 | 2*2 | Raul Ritter | 24 | 56 | 168 | 7 | 2.5 | 4.9121 |  | 0.00049088 | 1.3288
Glombovski | Eucalyptus hybrid regrowth | 4*2 | 1717 | 15 | 24.15 | 300 | 2022 | 2024-07-04 | 2*2 | Raul Ritter | 24 | 56 | 169 | 7 | 5.4 | 8.9017 |  | 0.0022902 | 10.3466
Glombovski | Eucalyptus hybrid regrowth | 4*2 | 1717 | 15 | 24.15 | 300 | 2022 | 2024-07-04 | 2*2 | Raul Ritter | 24 | 56 | 170 | 7 | 1.6 | 3.3009 |  | 0.00020106 | 0.38203
Glombovski | Eucalyptus hybrid regrowth | 4*2 | 1717 | 15 | 24.15 | 300 | 2022 | 2024-07-04 | 2*2 | Raul Ritter | 24 | 56 | 171 | 7 | 1.3 | 2.7245 |  | 0.00013273 | 0.21232
Glombovski | Eucalyptus hybrid regrowth | 4*2 | 1717 | 15 | 24.15 | 300 | 2022 | 2024-07-04 | 2*2 | Raul Ritter | 24 | 57 | 172 | 7
Glombovski | Eucalyptus hybrid regrowth | 4*2 | 1717 | 15 | 24.15 | 300 | 2022 | 2024-07-04 | 2*2 | Raul Ritter | 24 | 58 | 173 | 7 | 1.5 | 3.1109 |  | 0.00017672 | 0.31841
Glombovski | Eucalyptus hybrid regrowth | 4*2 | 1717 | 15 | 24.15 | 300 | 2022 | 2024-07-04 | 2*2 | Raul Ritter | 24 | 58 | 174 | 7 | 1.1 | 2.3293 |  | 9.5033e-05 | 0.13202
Glombovski | Eucalyptus hybrid regrowth | 4*2 | 1717 | 15 | 24.15 | 300 | 2022 | 2024-07-04 | 2*2 | Raul Ritter | 24 | 58 | 175 | 7 | 5 | 8.4605 |  | 0.0019635 | 8.5062
Glombovski | Eucalyptus hybrid regrowth | 4*2 | 1717 | 15 | 24.15 | 300 | 2022 | 2024-07-04 | 2*2 | Raul Ritter | 24 | 58 | 176 | 7 | 2.1 | 4.2178 |  | 0.00034636 | 0.81907
Glombovski | Eucalyptus hybrid regrowth | 4*2 | 1717 | 15 | 24.15 | 300 | 2022 | 2024-07-04 | 2*2 | Raul Ritter | 24 | 58 | 177 | 7 | 2.2 | 4.3947 |  | 0.00038013 | 0.93235
Glombovski | Eucalyptus hybrid regrowth | 4*2 | 1717 | 15 | 24.15 | 300 | 2022 | 2024-07-04 | 2*2 | Raul Ritter | 24 | 58 | 178 | 7 | 3.3 | 6.196 |  | 0.0008553 | 2.8389
Glombovski | Eucalyptus hybrid regrowth | 4*2 | 1717 | 15 | 24.15 | 300 | 2022 | 2024-07-04 | 2*2 | Raul Ritter | 24 | 59 | 179 | 7 |  |  | F
Glombovski | Eucalyptus hybrid regrowth | 4*2 | 1717 | 15 | 24.15 | 300 | 2022 | 2024-07-04 | 2*2 | Raul Ritter | 24 | 60 | 180 | 7 |  |  | F
Glombovski | Eucalyptus hybrid regrowth | 4*2 | 1717 | 15 | 24.15 | 300 | 2022 | 2024-07-04 | 2*2 | Raul Ritter | 24 | 61 | 181 | 8 | 4.6 |  | M
Glombovski | Eucalyptus hybrid regrowth | 4*2 | 1717 | 15 | 24.15 | 300 | 2022 | 2024-07-04 | 2*2 | Raul Ritter | 24 | 61 | 182 | 8 | 5.8 | 9.308 |  | 0.0026421 | 12.3758
Glombovski | Eucalyptus hybrid regrowth | 4*2 | 1717 | 15 | 24.15 | 300 | 2022 | 2024-07-04 | 2*2 | Raul Ritter | 24 | 61 | 183 | 8 | 2.5 | 4.9121 |  | 0.00049088 | 1.3288
Glombovski | Eucalyptus hybrid regrowth | 4*2 | 1717 | 15 | 24.15 | 300 | 2022 | 2024-07-04 | 2*2 | Raul Ritter | 24 | 62 | 184 | 8 | 5.6 |  | M
Glombovski | Eucalyptus hybrid regrowth | 4*2 | 1717 | 15 | 24.15 | 300 | 2022 | 2024-07-04 | 2*2 | Raul Ritter | 24 | 62 | 185 | 8 | 5.9 | 9.4041 |  | 0.002734 | 12.9119
Glombovski | Eucalyptus hybrid regrowth | 4*2 | 1717 | 15 | 24.15 | 300 | 2022 | 2024-07-04 | 2*2 | Raul Ritter | 24 | 62 | 186 | 8 | 1.7 | 3.4886 |  | 0.00022698 | 0.45316
Glombovski | Eucalyptus hybrid regrowth | 4*2 | 1717 | 15 | 24.15 | 300 | 2022 | 2024-07-04 | 2*2 | Raul Ritter | 24 | 62 | 187 | 8 | 1.2 | 2.528 |  | 0.0001131 | 0.16913
Glombovski | Eucalyptus hybrid regrowth | 4*2 | 1717 | 15 | 24.15 | 300 | 2022 | 2024-07-04 | 2*2 | Raul Ritter | 24 | 62 | 188 | 8 | 1.4 | 2.9188 |  | 0.00015394 | 0.26195
Glombovski | Eucalyptus hybrid regrowth | 4*2 | 1717 | 15 | 24.15 | 300 | 2022 | 2024-07-04 | 2*2 | Raul Ritter | 24 | 63 | 189 | 8 |  |  | F
Glombovski | Eucalyptus hybrid regrowth | 4*2 | 1717 | 15 | 24.15 | 300 | 2022 | 2024-07-04 | 2*2 | Raul Ritter | 24 | 64 | 190 | 8 |  |  | F
Glombovski | Eucalyptus hybrid regrowth | 4*2 | 1717 | 15 | 24.15 | 300 | 2022 | 2024-07-04 | 2*2 | Raul Ritter | 24 | 65 | 191 | 8 | 6.3 | 9.7667 |  | 0.0031173 | 15.1678
Glombovski | Eucalyptus hybrid regrowth | 4*2 | 1717 | 15 | 24.15 | 300 | 2022 | 2024-07-04 | 2*2 | Raul Ritter | 24 | 65 | 192 | 8 | 2 | 4.0388 |  | 0.00031416 | 0.71479
Glombovski | Eucalyptus hybrid regrowth | 4*2 | 1717 | 15 | 24.15 | 300 | 2022 | 2024-07-04 | 2*2 | Raul Ritter | 24 | 65 | 193 | 8 | 3.3 | 6.196 |  | 0.0008553 | 2.8389
Glombovski | Eucalyptus hybrid regrowth | 4*2 | 1717 | 15 | 24.15 | 300 | 2022 | 2024-07-04 | 2*2 | Raul Ritter | 24 | 65 | 194 | 8 | 1.1 | 2.3293 |  | 9.5033e-05 | 0.13202
Glombovski | Eucalyptus hybrid regrowth | 4*2 | 1717 | 15 | 24.15 | 300 | 2022 | 2024-07-04 | 2*2 | Raul Ritter | 24 | 65 | 195 | 8 | 3.1 | 5.8881 |  | 0.00075477 | 2.3962
Glombovski | Eucalyptus hybrid regrowth | 4*2 | 1717 | 15 | 24.15 | 300 | 2022 | 2024-07-04 | 2*2 | Raul Ritter | 24 | 65 | 196 | 8 | 2.2 | 4.3947 |  | 0.00038013 | 0.93235
Glombovski | Eucalyptus hybrid regrowth | 4*2 | 1717 | 15 | 24.15 | 300 | 2022 | 2024-07-04 | 2*2 | Raul Ritter | 24 | 65 | 197 | 8 | 1 | 2.1285 |  | 7.854e-05 | 0.10059
Glombovski | Eucalyptus hybrid regrowth | 4*2 | 1717 | 15 | 24.15 | 300 | 2022 | 2024-07-04 | 2*2 | Raul Ritter | 24 | 66 | 198 | 8 | 5.5 |  | M
Glombovski | Eucalyptus hybrid regrowth | 4*2 | 1717 | 15 | 24.15 | 300 | 2022 | 2024-07-04 | 2*2 | Raul Ritter | 24 | 66 | 199 | 8 | 6.9 | 10.2452 |  | 0.0037393 | 18.8683
Glombovski | Eucalyptus hybrid regrowth | 4*2 | 1717 | 15 | 24.15 | 300 | 2022 | 2024-07-04 | 2*2 | Raul Ritter | 24 | 66 | 200 | 8 | 2.1 | 4.2178 |  | 0.00034636 | 0.81907
Glombovski | Eucalyptus hybrid regrowth | 4*2 | 1717 | 15 | 24.15 | 300 | 2022 | 2024-07-04 | 2*2 | Raul Ritter | 24 | 66 | 201 | 8 | 1.6 | 3.3009 |  | 0.00020106 | 0.38203
Glombovski | Eucalyptus hybrid regrowth | 4*2 | 1717 | 15 | 24.15 | 300 | 2022 | 2024-07-04 | 2*2 | Raul Ritter | 24 | 67 | 202 | 8 |  |  | F
Glombovski | Eucalyptus hybrid regrowth | 4*2 | 1717 | 15 | 24.15 | 300 | 2022 | 2024-07-04 | 2*2 | Raul Ritter | 24 | 68 | 203 | 8 | 6 |  | M
Glombovski | Eucalyptus hybrid regrowth | 4*2 | 1717 | 15 | 24.15 | 300 | 2022 | 2024-07-04 | 2*2 | Raul Ritter | 24 | 68 | 204 | 8 | 1 | 2.1285 |  | 7.854e-05 | 0.10059
Glombovski | Eucalyptus hybrid regrowth | 4*2 | 1717 | 15 | 24.15 | 300 | 2022 | 2024-07-04 | 2*2 | Raul Ritter | 24 | 68 | 205 | 8 | 6.2 | 9.6793 |  | 0.0030191 | 14.5874
Glombovski | Eucalyptus hybrid regrowth | 4*2 | 1717 | 15 | 24.15 | 300 | 2022 | 2024-07-04 | 2*2 | Raul Ritter | 24 | 68 | 206 | 8 | 1.9 | 3.8576 |  | 0.00028353 | 0.61924
Glombovski | Eucalyptus hybrid regrowth | 4*2 | 1717 | 15 | 24.15 | 300 | 2022 | 2024-07-04 | 2*2 | Raul Ritter | 24 | 68 | 207 | 8 | 4.2 | 7.4734 |  | 0.0013854 | 5.4059
Glombovski | Eucalyptus hybrid regrowth | 4*2 | 1717 | 15 | 24.15 | 300 | 2022 | 2024-07-04 | 2*2 | Raul Ritter | 24 | 68 | 208 | 8 | 2.4 | 4.7418 |  | 0.00045239 | 1.1869
Glombovski | Eucalyptus hybrid regrowth | 2*2 | 118 | 1 | 25.1.1 | 300 | 2022 | 2024-07-09 | 2*2 | Raul Ritter | 25.1 | 1 | 1 | 1 | 1.4 | 3.2589 |  | 0.00015394 | 0.29498
Glombovski | Eucalyptus hybrid regrowth | 2*2 | 118 | 1 | 25.1.1 | 300 | 2022 | 2024-07-09 | 2*2 | Raul Ritter | 25.1 | 1 | 2 | 1 | 2 | 4.4562 |  | 0.00031416 | 0.7947
Glombovski | Eucalyptus hybrid regrowth | 2*2 | 118 | 1 | 25.1.1 | 300 | 2022 | 2024-07-09 | 2*2 | Raul Ritter | 25.1 | 1 | 3 | 1 | 1.7 | 3.8725 |  | 0.00022698 | 0.50712
Glombovski | Eucalyptus hybrid regrowth | 2*2 | 118 | 1 | 25.1.1 | 300 | 2022 | 2024-07-09 | 2*2 | Raul Ritter | 25.1 | 1 | 4 | 1 | 5.9 | 9.3238 |  | 0.002734 | 12.7932
Glombovski | Eucalyptus hybrid regrowth | 2*2 | 118 | 1 | 25.1.1 | 300 | 2022 | 2024-07-09 | 2*2 | Raul Ritter | 25.1 | 1 | 5 | 1 | 4.9 | 8.5574 |  | 0.0018857 | 8.2982
Glombovski | Eucalyptus hybrid regrowth | 2*2 | 118 | 1 | 25.1.1 | 300 | 2022 | 2024-07-09 | 2*2 | Raul Ritter | 25.1 | 1 | 6 | 1 | 5.5 | 9.0571 |  | 0.0023758 | 10.902
Glombovski | Eucalyptus hybrid regrowth | 2*2 | 118 | 1 | 25.1.1 | 300 | 2022 | 2024-07-09 | 2*2 | Raul Ritter | 25.1 | 2 | 7 | 1 | 6.6 | 9.6627 |  | 0.0034212 | 16.3285
Glombovski | Eucalyptus hybrid regrowth | 2*2 | 118 | 1 | 25.1.1 | 300 | 2022 | 2024-07-09 | 2*2 | Raul Ritter | 25.1 | 2 | 8 | 1 | 1.9 | 4.2649 |  | 0.00028353 | 0.68998
Glombovski | Eucalyptus hybrid regrowth | 2*2 | 118 | 1 | 25.1.1 | 300 | 2022 | 2024-07-09 | 2*2 | Raul Ritter | 25.1 | 2 | 9 | 1 | 6 | 9.3822 |  | 0.0028274 | 13.2826
Glombovski | Eucalyptus hybrid regrowth | 2*2 | 118 | 1 | 25.1.1 | 300 | 2022 | 2024-07-09 | 2*2 | Raul Ritter | 25.1 | 2 | 10 | 1 | 1.8 | 4.0704 |  | 0.00025447 | 0.59421
Glombovski | Eucalyptus hybrid regrowth | 2*2 | 118 | 1 | 25.1.1 | 300 | 2022 | 2024-07-09 | 2*2 | Raul Ritter | 25.1 | 3 | 11 | 1 | 1.2 | 2.8332 |  | 0.0001131 | 0.19123
Glombovski | Eucalyptus hybrid regrowth | 2*2 | 118 | 1 | 25.1.1 | 300 | 2022 | 2024-07-09 | 2*2 | Raul Ritter | 25.1 | 3 | 12 | 1 | 4.6 | 8.2627 |  | 0.0016619 | 7.1168
Glombovski | Eucalyptus hybrid regrowth | 2*2 | 118 | 1 | 25.1.1 | 300 | 2022 | 2024-07-09 | 2*2 | Raul Ritter | 25.1 | 3 | 13 | 1 | 4.7 | 8.3643 |  | 0.0017349 | 7.501
Glombovski | Eucalyptus hybrid regrowth | 2*2 | 118 | 1 | 25.1.1 | 300 | 2022 | 2024-07-09 | 2*2 | Raul Ritter | 25.1 | 3 | 14 | 1 | 2.5 | 5.3626 |  | 0.00049088 | 1.4605
Glombovski | Eucalyptus hybrid regrowth | 2*2 | 118 | 1 | 25.1.1 | 300 | 2022 | 2024-07-09 | 2*2 | Raul Ritter | 25.1 | 4 | 15 | 1 | 2.6 | 5.5339 |  | 0.00053093 | 1.6235
Glombovski | Eucalyptus hybrid regrowth | 2*2 | 118 | 1 | 25.1.1 | 300 | 2022 | 2024-07-09 | 2*2 | Raul Ritter | 25.1 | 4 | 16 | 1 | 5 | 8.649 |  | 0.0019635 | 8.7106
Glombovski | Eucalyptus hybrid regrowth | 2*2 | 118 | 1 | 25.1.1 | 300 | 2022 | 2024-07-09 | 2*2 | Raul Ritter | 25.1 | 4 | 17 | 1 | 2.3 | 5.01 |  | 0.00041548 | 1.1649
Glombovski | Eucalyptus hybrid regrowth | 2*2 | 118 | 1 | 25.1.1 | 300 | 2022 | 2024-07-09 | 2*2 | Raul Ritter | 25.1 | 4 | 18 | 1 | 4.4 | 8.0496 |  | 0.0015205 | 6.3777
Glombovski | Eucalyptus hybrid regrowth | 2*2 | 118 | 1 | 25.1.1 | 300 | 2022 | 2024-07-09 | 2*2 | Raul Ritter | 25.1 | 4 | 19 | 1 | 4.2 |  | M
Glombovski | Eucalyptus hybrid regrowth | 2*2 | 118 | 1 | 25.1.1 | 300 | 2022 | 2024-07-09 | 2*2 | Raul Ritter | 25.1 | 5 | 20 | 1 | 4.4 | 8.0496 |  | 0.0015205 | 6.3777
Glombovski | Eucalyptus hybrid regrowth | 2*2 | 118 | 1 | 25.1.1 | 300 | 2022 | 2024-07-09 | 2*2 | Raul Ritter | 25.1 | 5 | 21 | 1 | 1.7 | 3.8725 |  | 0.00022698 | 0.50712
Glombovski | Eucalyptus hybrid regrowth | 2*2 | 118 | 1 | 25.1.1 | 300 | 2022 | 2024-07-09 | 2*2 | Raul Ritter | 25.1 | 5 | 22 | 1 | 6.3 | 9.5374 |  | 0.0031173 | 14.7844
Glombovski | Eucalyptus hybrid regrowth | 2*2 | 118 | 1 | 25.1.1 | 300 | 2022 | 2024-07-09 | 2*2 | Raul Ritter | 25.1 | 5 | 23 | 1 | 1.5 | 3.4667 |  | 0.00017672 | 0.35782
Glombovski | Eucalyptus hybrid regrowth | 2*2 | 118 | 1 | 25.1.1 | 300 | 2022 | 2024-07-09 | 2*2 | Raul Ritter | 25.1 | 5 | 24 | 1 | 3.9 | 7.4588 |  | 0.0011946 | 4.7093
Glombovski | Eucalyptus hybrid regrowth | 2*2 | 118 | 1 | 25.1.1 | 300 | 2022 | 2024-07-09 | 2*2 | Raul Ritter | 25.1 | 6 | 25 | 1 | 1.4 | 3.2589 |  | 0.00015394 | 0.29498
Glombovski | Eucalyptus hybrid regrowth | 2*2 | 118 | 1 | 25.1.1 | 300 | 2022 | 2024-07-09 | 2*2 | Raul Ritter | 25.1 | 6 | 26 | 1 | 3.2 | 6.4921 |  | 0.00080425 | 2.8216
Glombovski | Eucalyptus hybrid regrowth | 2*2 | 118 | 1 | 25.1.1 | 300 | 2022 | 2024-07-09 | 2*2 | Raul Ritter | 25.1 | 6 | 27 | 1 | 1.4 | 3.2589 |  | 0.00015394 | 0.29498
Glombovski | Eucalyptus hybrid regrowth | 2*2 | 118 | 1 | 25.1.1 | 300 | 2022 | 2024-07-09 | 2*2 | Raul Ritter | 25.1 | 6 | 28 | 1 | 6 | 9.3822 |  | 0.0028274 | 13.2826
Glombovski | Eucalyptus hybrid regrowth | 2*2 | 118 | 1 | 25.1.1 | 300 | 2022 | 2024-07-09 | 2*2 | Raul Ritter | 25.1 | 6 | 29 | 1 | 1.6 | 3.6713 |  | 0.00020106 | 0.42842
Glombovski | Eucalyptus hybrid regrowth | 2*2 | 118 | 1 | 25.1.1 | 300 | 2022 | 2024-07-09 | 2*2 | Raul Ritter | 25.1 | 6 | 30 | 1 | 4.5 | 8.1578 |  | 0.0015904 | 6.7423
Glombovski | Eucalyptus hybrid regrowth | 2*2 | 118 | 1 | 25.1.1 | 300 | 2022 | 2024-07-09 | 2*2 | Raul Ritter | 25.1 | 7 | 31 | 1 | 3.9 | 7.4588 |  | 0.0011946 | 4.7093
Glombovski | Eucalyptus hybrid regrowth | 2*2 | 118 | 1 | 25.1.1 | 300 | 2022 | 2024-07-09 | 2*2 | Raul Ritter | 25.1 | 7 | 32 | 1 | 5.8 | 9.2621 |  | 0.0026421 | 12.3102
Glombovski | Eucalyptus hybrid regrowth | 2*2 | 118 | 1 | 25.1.1 | 300 | 2022 | 2024-07-09 | 2*2 | Raul Ritter | 25.1 | 7 | 33 | 1 | 2.6 | 5.5339 |  | 0.00053093 | 1.6235
Glombovski | Eucalyptus hybrid regrowth | 2*2 | 118 | 1 | 25.1.1 | 300 | 2022 | 2024-07-09 | 2*2 | Raul Ritter | 25.1 | 7 | 34 | 1 | 5.1 | 8.7373 |  | 0.0020428 | 9.132
Glombovski | Eucalyptus hybrid regrowth | 2*2 | 118 | 1 | 25.1.1 | 300 | 2022 | 2024-07-09 | 2*2 | Raul Ritter | 25.1 | 7 | 35 | 1 | 2.2 | 4.8287 |  | 0.00038013 | 1.032
Glombovski | Eucalyptus hybrid regrowth | 2*2 | 118 | 1 | 25.1.1 | 300 | 2022 | 2024-07-09 | 2*2 | Raul Ritter | 25.1 | 8 | 36 | 1 | 1.4 | 3.2589 |  | 0.00015394 | 0.29498
Glombovski | Eucalyptus hybrid regrowth | 2*2 | 118 | 1 | 25.1.1 | 300 | 2022 | 2024-07-09 | 2*2 | Raul Ritter | 25.1 | 8 | 37 | 1 | 5 | 8.649 |  | 0.0019635 | 8.7106
Glombovski | Eucalyptus hybrid regrowth | 2*2 | 118 | 1 | 25.1.1 | 300 | 2022 | 2024-07-09 | 2*2 | Raul Ritter | 25.1 | 8 | 38 | 1 | 1.1 | 2.6153 |  | 9.5033e-05 | 0.14957
Glombovski | Eucalyptus hybrid regrowth | 2*2 | 118 | 1 | 25.1.1 | 300 | 2022 | 2024-07-09 | 2*2 | Raul Ritter | 25.1 | 8 | 39 | 1 | 3.3 | 6.6402 |  | 0.0008553 | 3.0588
Glombovski | Eucalyptus hybrid regrowth | 2*2 | 118 | 1 | 25.1.1 | 300 | 2022 | 2024-07-09 | 2*2 | Raul Ritter | 25.1 | 8 | 40 | 1 | 3.1 | 6.3407 |  | 0.00075477 | 2.5952
Glombovski | Eucalyptus hybrid regrowth | 2*2 | 118 | 1 | 25.1.1 | 300 | 2022 | 2024-07-09 | 2*2 | Raul Ritter | 25.1 | 9 | 41 | 1 |  |  | F
Glombovski | Eucalyptus hybrid regrowth | 2*2 | 118 | 1 | 25.1.1 | 300 | 2022 | 2024-07-09 | 2*2 | Raul Ritter | 25.1 | 10 | 42 | 2 | 2.2 | 4.8287 |  | 0.00038013 | 1.032
Glombovski | Eucalyptus hybrid regrowth | 2*2 | 118 | 1 | 25.1.1 | 300 | 2022 | 2024-07-09 | 2*2 | Raul Ritter | 25.1 | 10 | 43 | 2 | 5.3 | 8.9038 |  | 0.0022062 | 10.0007
Glombovski | Eucalyptus hybrid regrowth | 2*2 | 118 | 1 | 25.1.1 | 300 | 2022 | 2024-07-09 | 2*2 | Raul Ritter | 25.1 | 10 | 44 | 2 | 2.6 | 5.5339 |  | 0.00053093 | 1.6235
Glombovski | Eucalyptus hybrid regrowth | 2*2 | 118 | 1 | 25.1.1 | 300 | 2022 | 2024-07-09 | 2*2 | Raul Ritter | 25.1 | 10 | 45 | 2 | 3.1 | 6.3407 |  | 0.00075477 | 2.5952
Glombovski | Eucalyptus hybrid regrowth | 2*2 | 118 | 1 | 25.1.1 | 300 | 2022 | 2024-07-09 | 2*2 | Raul Ritter | 25.1 | 11 | 46 | 2 |  |  | F
Glombovski | Eucalyptus hybrid regrowth | 2*2 | 118 | 1 | 25.1.1 | 300 | 2022 | 2024-07-09 | 2*2 | Raul Ritter | 25.1 | 12 | 47 | 2 |  |  | F
Glombovski | Eucalyptus hybrid regrowth | 2*2 | 118 | 1 | 25.1.1 | 300 | 2022 | 2024-07-09 | 2*2 | Raul Ritter | 25.1 | 13 | 48 | 2 | 5.4 | 8.9821 |  | 0.0022902 | 10.4474
Glombovski | Eucalyptus hybrid regrowth | 2*2 | 118 | 1 | 25.1.1 | 300 | 2022 | 2024-07-09 | 2*2 | Raul Ritter | 25.1 | 13 | 49 | 2 | 3.1 | 6.3407 |  | 0.00075477 | 2.5952
Glombovski | Eucalyptus hybrid regrowth | 2*2 | 118 | 1 | 25.1.1 | 300 | 2022 | 2024-07-09 | 2*2 | Raul Ritter | 25.1 | 13 | 50 | 2 | 4 | 7.5836 |  | 0.0012566 | 5.022
Glombovski | Eucalyptus hybrid regrowth | 2*2 | 118 | 1 | 25.1.1 | 300 | 2022 | 2024-07-09 | 2*2 | Raul Ritter | 25.1 | 13 | 51 | 2 | 4.2 | 7.8233 |  | 0.0013854 | 5.6791
Glombovski | Eucalyptus hybrid regrowth | 2*2 | 118 | 1 | 25.1.1 | 300 | 2022 | 2024-07-09 | 2*2 | Raul Ritter | 25.1 | 14 | 52 | 2 | 1.4 | 3.2589 |  | 0.00015394 | 0.29498
Glombovski | Eucalyptus hybrid regrowth | 2*2 | 118 | 1 | 25.1.1 | 300 | 2022 | 2024-07-09 | 2*2 | Raul Ritter | 25.1 | 14 | 53 | 2 | 2.3 | 5.01 |  | 0.00041548 | 1.1649
Glombovski | Eucalyptus hybrid regrowth | 2*2 | 118 | 1 | 25.1.1 | 300 | 2022 | 2024-07-09 | 2*2 | Raul Ritter | 25.1 | 14 | 54 | 2 | 5.1 | 8.7373 |  | 0.0020428 | 9.132
Glombovski | Eucalyptus hybrid regrowth | 2*2 | 118 | 1 | 25.1.1 | 300 | 2022 | 2024-07-09 | 2*2 | Raul Ritter | 25.1 | 14 | 55 | 2 | 3.2 | 6.4921 |  | 0.00080425 | 2.8216
Glombovski | Eucalyptus hybrid regrowth | 2*2 | 118 | 1 | 25.1.1 | 300 | 2022 | 2024-07-09 | 2*2 | Raul Ritter | 25.1 | 15 | 56 | 2 |  |  | F
Glombovski | Eucalyptus hybrid regrowth | 2*2 | 118 | 1 | 25.1.1 | 300 | 2022 | 2024-07-09 | 2*2 | Raul Ritter | 25.1 | 16 | 57 | 2 | 4.5 | 8.1578 |  | 0.0015904 | 6.7423
Glombovski | Eucalyptus hybrid regrowth | 2*2 | 118 | 1 | 25.1.1 | 300 | 2022 | 2024-07-09 | 2*2 | Raul Ritter | 25.1 | 16 | 58 | 2 | 2.1 | 4.6441 |  | 0.00034636 | 0.90862
Glombovski | Eucalyptus hybrid regrowth | 2*2 | 118 | 1 | 25.1.1 | 300 | 2022 | 2024-07-09 | 2*2 | Raul Ritter | 25.1 | 16 | 59 | 2 | 4.9 | 8.5574 |  | 0.0018857 | 8.2982
Glombovski | Eucalyptus hybrid regrowth | 2*2 | 118 | 1 | 25.1.1 | 300 | 2022 | 2024-07-09 | 2*2 | Raul Ritter | 25.1 | 16 | 60 | 2 | 4.6 |  | M
Glombovski | Eucalyptus hybrid regrowth | 2*2 | 118 | 1 | 25.1.1 | 300 | 2022 | 2024-07-09 | 2*2 | Raul Ritter | 25.1 | 17 | 61 | 2 | 4 | 7.5836 |  | 0.0012566 | 5.022
Glombovski | Eucalyptus hybrid regrowth | 2*2 | 118 | 1 | 25.1.1 | 300 | 2022 | 2024-07-09 | 2*2 | Raul Ritter | 25.1 | 17 | 62 | 2 | 5.2 | 8.8222 |  | 0.0021237 | 9.5621
Glombovski | Eucalyptus hybrid regrowth | 2*2 | 118 | 1 | 25.1.1 | 300 | 2022 | 2024-07-09 | 2*2 | Raul Ritter | 25.1 | 18 | 63 | 2 | 4.1 | 7.7051 |  | 0.0013203 | 5.3453
Glombovski | Eucalyptus hybrid regrowth | 2*2 | 118 | 1 | 25.1.1 | 300 | 2022 | 2024-07-09 | 2*2 | Raul Ritter | 25.1 | 18 | 64 | 2 | 4 | 7.5836 |  | 0.0012566 | 5.022
Glombovski | Eucalyptus hybrid regrowth | 2*2 | 118 | 1 | 25.1.1 | 300 | 2022 | 2024-07-09 | 2*2 | Raul Ritter | 25.1 | 18 | 65 | 2 | 3.6 |  | M
Glombovski | Eucalyptus hybrid regrowth | 2*2 | 118 | 1 | 25.1.1 | 300 | 2022 | 2024-07-09 | 2*2 | Raul Ritter | 25.1 | 19 | 66 | 3 | 4.4 | 8.0496 |  | 0.0015205 | 6.3777
Glombovski | Eucalyptus hybrid regrowth | 2*2 | 118 | 1 | 25.1.1 | 300 | 2022 | 2024-07-09 | 2*2 | Raul Ritter | 25.1 | 19 | 67 | 3 | 2.4 | 5.188 |  | 0.00045239 | 1.3077
Glombovski | Eucalyptus hybrid regrowth | 2*2 | 118 | 1 | 25.1.1 | 300 | 2022 | 2024-07-09 | 2*2 | Raul Ritter | 25.1 | 19 | 68 | 3 | 4.7 | 8.3643 |  | 0.0017349 | 7.501
Glombovski | Eucalyptus hybrid regrowth | 2*2 | 118 | 1 | 25.1.1 | 300 | 2022 | 2024-07-09 | 2*2 | Raul Ritter | 25.1 | 20 | 69 | 3 | 2.9 | 6.028 |  | 0.00066052 | 2.1747
Glombovski | Eucalyptus hybrid regrowth | 2*2 | 118 | 1 | 25.1.1 | 300 | 2022 | 2024-07-09 | 2*2 | Raul Ritter | 25.1 | 20 | 70 | 3 | 2.3 | 5.01 |  | 0.00041548 | 1.1649
Glombovski | Eucalyptus hybrid regrowth | 2*2 | 118 | 1 | 25.1.1 | 300 | 2022 | 2024-07-09 | 2*2 | Raul Ritter | 25.1 | 20 | 71 | 3 | 2.6 | 5.5339 |  | 0.00053093 | 1.6235
Glombovski | Eucalyptus hybrid regrowth | 2*2 | 118 | 1 | 25.1.1 | 300 | 2022 | 2024-07-09 | 2*2 | Raul Ritter | 25.1 | 20 | 72 | 3 | 4.5 | 8.1578 |  | 0.0015904 | 6.7423
Glombovski | Eucalyptus hybrid regrowth | 2*2 | 118 | 1 | 25.1.1 | 300 | 2022 | 2024-07-09 | 2*2 | Raul Ritter | 25.1 | 21 | 73 | 3 | 1.4 | 3.2589 |  | 0.00015394 | 0.29498
Glombovski | Eucalyptus hybrid regrowth | 2*2 | 118 | 1 | 25.1.1 | 300 | 2022 | 2024-07-09 | 2*2 | Raul Ritter | 25.1 | 21 | 74 | 3 | 4.6 | 8.2627 |  | 0.0016619 | 7.1168
Glombovski | Eucalyptus hybrid regrowth | 2*2 | 118 | 1 | 25.1.1 | 300 | 2022 | 2024-07-09 | 2*2 | Raul Ritter | 25.1 | 21 | 75 | 3 | 1.9 | 4.2649 |  | 0.00028353 | 0.68998
Glombovski | Eucalyptus hybrid regrowth | 2*2 | 118 | 1 | 25.1.1 | 300 | 2022 | 2024-07-09 | 2*2 | Raul Ritter | 25.1 | 21 | 76 | 3 | 6.5 | 9.6242 |  | 0.0033183 | 15.8098
Glombovski | Eucalyptus hybrid regrowth | 2*2 | 118 | 1 | 25.1.1 | 300 | 2022 | 2024-07-09 | 2*2 | Raul Ritter | 25.1 | 21 | 77 | 3 | 3.3 | 6.6402 |  | 0.0008553 | 3.0588
Glombovski | Eucalyptus hybrid regrowth | 2*2 | 118 | 1 | 25.1.1 | 300 | 2022 | 2024-07-09 | 2*2 | Raul Ritter | 25.1 | 21 | 78 | 3 | 1.9 | 4.2649 |  | 0.00028353 | 0.68998
Glombovski | Eucalyptus hybrid regrowth | 2*2 | 118 | 1 | 25.1.1 | 300 | 2022 | 2024-07-09 | 2*2 | Raul Ritter | 25.1 | 22 | 79 | 3 |  |  | F
Glombovski | Eucalyptus hybrid regrowth | 2*2 | 118 | 1 | 25.1.1 | 300 | 2022 | 2024-07-09 | 2*2 | Raul Ritter | 25.1 | 23 | 80 | 3 | 2.3 | 5.01 |  | 0.00041548 | 1.1649
Glombovski | Eucalyptus hybrid regrowth | 2*2 | 118 | 1 | 25.1.1 | 300 | 2022 | 2024-07-09 | 2*2 | Raul Ritter | 25.1 | 23 | 81 | 3 | 4.5 | 8.1578 |  | 0.0015904 | 6.7423
Glombovski | Eucalyptus hybrid regrowth | 2*2 | 118 | 1 | 25.1.1 | 300 | 2022 | 2024-07-09 | 2*2 | Raul Ritter | 25.1 | 23 | 82 | 3 | 3.9 | 7.4588 |  | 0.0011946 | 4.7093
Glombovski | Eucalyptus hybrid regrowth | 2*2 | 118 | 1 | 25.1.1 | 300 | 2022 | 2024-07-09 | 2*2 | Raul Ritter | 25.1 | 23 | 83 | 3 | 5 |  | M
Glombovski | Eucalyptus hybrid regrowth | 2*2 | 118 | 1 | 25.1.1 | 300 | 2022 | 2024-07-09 | 2*2 | Raul Ritter | 25.1 | 24 | 84 | 3 | 1.3 | 3.0477 |  | 0.00013273 | 0.23958
Glombovski | Eucalyptus hybrid regrowth | 2*2 | 118 | 1 | 25.1.1 | 300 | 2022 | 2024-07-09 | 2*2 | Raul Ritter | 25.1 | 24 | 85 | 3 | 3.9 | 7.4588 |  | 0.0011946 | 4.7093
Glombovski | Eucalyptus hybrid regrowth | 2*2 | 118 | 1 | 25.1.1 | 300 | 2022 | 2024-07-09 | 2*2 | Raul Ritter | 25.1 | 24 | 86 | 3 | 2.8 | 5.8666 |  | 0.00061575 | 1.9805
Glombovski | Eucalyptus hybrid regrowth | 2*2 | 118 | 1 | 25.1.1 | 300 | 2022 | 2024-07-09 | 2*2 | Raul Ritter | 25.1 | 24 | 87 | 3 | 1.8 | 4.0704 |  | 0.00025447 | 0.59421
Glombovski | Eucalyptus hybrid regrowth | 2*2 | 118 | 1 | 25.1.1 | 300 | 2022 | 2024-07-09 | 2*2 | Raul Ritter | 25.1 | 24 | 88 | 3 | 3.9 | 7.4588 |  | 0.0011946 | 4.7093
Glombovski | Eucalyptus hybrid regrowth | 2*2 | 118 | 1 | 25.1.1 | 300 | 2022 | 2024-07-09 | 2*2 | Raul Ritter | 25.1 | 24 | 89 | 3 | 2.9 | 6.028 |  | 0.00066052 | 2.1747
Glombovski | Eucalyptus hybrid regrowth | 2*2 | 118 | 1 | 25.1.1 | 300 | 2022 | 2024-07-09 | 2*2 | Raul Ritter | 25.1 | 25 | 90 | 3 | 0.8 | 1.9419 |  | 5.0266e-05 | 0.060532
Glombovski | Eucalyptus hybrid regrowth | 2*2 | 118 | 1 | 25.1.1 | 300 | 2022 | 2024-07-09 | 2*2 | Raul Ritter | 25.1 | 25 | 91 | 3 | 3.2 | 6.4921 |  | 0.00080425 | 2.8216
Glombovski | Eucalyptus hybrid regrowth | 2*2 | 118 | 1 | 25.1.1 | 300 | 2022 | 2024-07-09 | 2*2 | Raul Ritter | 25.1 | 25 | 92 | 3 | 3.5 | 6.9263 |  | 0.00096212 | 3.5656
Glombovski | Eucalyptus hybrid regrowth | 2*2 | 118 | 1 | 25.1.1 | 300 | 2022 | 2024-07-09 | 2*2 | Raul Ritter | 25.1 | 26 | 93 | 3 | 5.7 | 9.1971 |  | 0.0025518 | 11.8337
Glombovski | Eucalyptus hybrid regrowth | 2*2 | 118 | 1 | 25.1.1 | 300 | 2022 | 2024-07-09 | 2*2 | Raul Ritter | 25.1 | 26 | 94 | 3 | 5.6 | 9.1288 |  | 0.002463 | 11.3642
Glombovski | Eucalyptus hybrid regrowth | 2*2 | 118 | 1 | 25.1.1 | 300 | 2022 | 2024-07-09 | 2*2 | Raul Ritter | 25.1 | 26 | 95 | 3 | 2.7 | 5.7019 |  | 0.00057256 | 1.7968
Glombovski | Eucalyptus hybrid regrowth | 2*2 | 118 | 1 | 25.1.1 | 300 | 2022 | 2024-07-09 | 2*2 | Raul Ritter | 25.1 | 26 | 96 | 3 | 1.3 | 3.0477 |  | 0.00013273 | 0.23958
Glombovski | Eucalyptus hybrid regrowth | 2*2 | 118 | 1 | 25.1.1 | 300 | 2022 | 2024-07-09 | 2*2 | Raul Ritter | 25.1 | 26 | 97 | 3 | 6 |  | M
Glombovski | Eucalyptus hybrid regrowth | 2*2 | 118 | 1 | 25.1.1 | 300 | 2022 | 2024-07-09 | 2*2 | Raul Ritter | 25.1 | 27 | 98 | 3 |  |  | F
Glombovski | Eucalyptus hybrid regrowth | 2*2 | 118 | 1 | 25.1.1 | 300 | 2022 | 2024-07-09 | 2*2 | Raul Ritter | 25.1 | 28 | 99 | 3 | 3.6 | 7.0644 |  | 0.0010179 | 3.8354
Glombovski | Eucalyptus hybrid regrowth | 2*2 | 118 | 1 | 25.1.1 | 300 | 2022 | 2024-07-09 | 2*2 | Raul Ritter | 25.1 | 28 | 100 | 3 | 6.3 | 9.5374 |  | 0.0031173 | 14.7844
Glombovski | Eucalyptus hybrid regrowth | 2*2 | 118 | 1 | 25.1.1 | 300 | 2022 | 2024-07-09 | 2*2 | Raul Ritter | 25.1 | 28 | 101 | 3 | 1.3 | 3.0477 |  | 0.00013273 | 0.23958
Glombovski | Eucalyptus hybrid regrowth | 2*2 | 118 | 1 | 25.1.1 | 300 | 2022 | 2024-07-09 | 2*2 | Raul Ritter | 25.1 | 29 | 102 | 4 | 4.3 | 7.9381 |  | 0.0014522 | 6.0233
Glombovski | Eucalyptus hybrid regrowth | 2*2 | 118 | 1 | 25.1.1 | 300 | 2022 | 2024-07-09 | 2*2 | Raul Ritter | 25.1 | 29 | 103 | 4 | 1.7 | 3.8725 |  | 0.00022698 | 0.50712
Glombovski | Eucalyptus hybrid regrowth | 2*2 | 118 | 1 | 25.1.1 | 300 | 2022 | 2024-07-09 | 2*2 | Raul Ritter | 25.1 | 29 | 104 | 4 | 1.2 | 2.8332 |  | 0.0001131 | 0.19123
Glombovski | Eucalyptus hybrid regrowth | 2*2 | 118 | 1 | 25.1.1 | 300 | 2022 | 2024-07-09 | 2*2 | Raul Ritter | 25.1 | 29 | 105 | 4 | 4.5 | 8.1578 |  | 0.0015904 | 6.7423
Glombovski | Eucalyptus hybrid regrowth | 2*2 | 118 | 1 | 25.1.1 | 300 | 2022 | 2024-07-09 | 2*2 | Raul Ritter | 25.1 | 29 | 106 | 4 | 4.6 |  | M
Glombovski | Eucalyptus hybrid regrowth | 2*2 | 118 | 1 | 25.1.1 | 300 | 2022 | 2024-07-09 | 2*2 | Raul Ritter | 25.1 | 30 | 107 | 4 | 3.7 | 7.1992 |  | 0.0010752 | 4.1159
Glombovski | Eucalyptus hybrid regrowth | 2*2 | 118 | 1 | 25.1.1 | 300 | 2022 | 2024-07-09 | 2*2 | Raul Ritter | 25.1 | 30 | 108 | 4 | 4.1 | 7.7051 |  | 0.0013203 | 5.3453
Glombovski | Eucalyptus hybrid regrowth | 2*2 | 118 | 1 | 25.1.1 | 300 | 2022 | 2024-07-09 | 2*2 | Raul Ritter | 25.1 | 31 | 109 | 4 | 1.2 | 2.8332 |  | 0.0001131 | 0.19123
Glombovski | Eucalyptus hybrid regrowth | 2*2 | 118 | 1 | 25.1.1 | 300 | 2022 | 2024-07-09 | 2*2 | Raul Ritter | 25.1 | 31 | 110 | 4 | 5.2 | 8.8222 |  | 0.0021237 | 9.5621
Glombovski | Eucalyptus hybrid regrowth | 2*2 | 118 | 1 | 25.1.1 | 300 | 2022 | 2024-07-09 | 2*2 | Raul Ritter | 25.1 | 31 | 111 | 4 | 4.8 |  | M. Quebrado a 1,9 m
Glombovski | Eucalyptus hybrid regrowth | 2*2 | 118 | 1 | 25.1.1 | 300 | 2022 | 2024-07-09 | 2*2 | Raul Ritter | 25.1 | 32 | 112 | 4 | 1.9 | 4.2649 |  | 0.00028353 | 0.68998
Glombovski | Eucalyptus hybrid regrowth | 2*2 | 118 | 1 | 25.1.1 | 300 | 2022 | 2024-07-09 | 2*2 | Raul Ritter | 25.1 | 32 | 113 | 4 | 4.3 | 7.9381 |  | 0.0014522 | 6.0233
Glombovski | Eucalyptus hybrid regrowth | 2*2 | 118 | 1 | 25.1.1 | 300 | 2022 | 2024-07-09 | 2*2 | Raul Ritter | 25.1 | 32 | 114 | 4 | 5.2 | 8.8222 |  | 0.0021237 | 9.5621
Glombovski | Eucalyptus hybrid regrowth | 2*2 | 118 | 1 | 25.1.1 | 300 | 2022 | 2024-07-09 | 2*2 | Raul Ritter | 25.1 | 32 | 115 | 4 | 4.9 |  | M
Glombovski | Eucalyptus hybrid regrowth | 2*2 | 118 | 1 | 25.1.1 | 300 | 2022 | 2024-07-09 | 2*2 | Raul Ritter | 25.1 | 33 | 116 | 4 | 5.5 | 9.0571 |  | 0.0023758 | 10.902
Glombovski | Eucalyptus hybrid regrowth | 2*2 | 118 | 1 | 25.1.1 | 300 | 2022 | 2024-07-09 | 2*2 | Raul Ritter | 25.1 | 33 | 117 | 4 | 3.7 | 7.1992 |  | 0.0010752 | 4.1159
Glombovski | Eucalyptus hybrid regrowth | 2*2 | 118 | 1 | 25.1.1 | 300 | 2022 | 2024-07-09 | 2*2 | Raul Ritter | 25.1 | 33 | 118 | 4 | 1.8 | 4.0704 |  | 0.00025447 | 0.59421
Glombovski | Eucalyptus hybrid regrowth | 2*2 | 118 | 1 | 25.1.1 | 300 | 2022 | 2024-07-09 | 2*2 | Raul Ritter | 25.1 | 33 | 119 | 4 | 4.3 |  | M
Glombovski | Eucalyptus hybrid regrowth | 2*2 | 118 | 1 | 25.1.1 | 300 | 2022 | 2024-07-09 | 2*2 | Raul Ritter | 25.1 | 34 | 120 | 4 | 3.6 | 7.0644 |  | 0.0010179 | 3.8354
Glombovski | Eucalyptus hybrid regrowth | 2*2 | 118 | 1 | 25.1.1 | 300 | 2022 | 2024-07-09 | 2*2 | Raul Ritter | 25.1 | 34 | 121 | 4 | 4.4 | 8.0496 |  | 0.0015205 | 6.3777
Glombovski | Eucalyptus hybrid regrowth | 2*2 | 118 | 1 | 25.1.1 | 300 | 2022 | 2024-07-09 | 2*2 | Raul Ritter | 25.1 | 34 | 122 | 4 | 3 | 6.186 |  | 0.00070686 | 2.3796
Glombovski | Eucalyptus hybrid regrowth | 2*2 | 118 | 1 | 25.1.1 | 300 | 2022 | 2024-07-09 | 2*2 | Raul Ritter | 25.1 | 35 | 123 | 4 | 1.6 | 3.6713 |  | 0.00020106 | 0.42842
Glombovski | Eucalyptus hybrid regrowth | 2*2 | 118 | 1 | 25.1.1 | 300 | 2022 | 2024-07-09 | 2*2 | Raul Ritter | 25.1 | 35 | 124 | 4 | 5.8 | 9.2621 |  | 0.0026421 | 12.3102
Glombovski | Eucalyptus hybrid regrowth | 2*2 | 118 | 1 | 25.1.1 | 300 | 2022 | 2024-07-09 | 2*2 | Raul Ritter | 25.1 | 35 | 125 | 4 | 2.6 | 5.5339 |  | 0.00053093 | 1.6235
Glombovski | Eucalyptus hybrid regrowth | 2*2 | 118 | 1 | 25.1.1 | 300 | 2022 | 2024-07-09 | 2*2 | Raul Ritter | 25.1 | 35 | 126 | 4 | 4.7 | 8.3643 |  | 0.0017349 | 7.501
Glombovski | Eucalyptus hybrid regrowth | 2*2 | 118 | 1 | 25.1.1 | 300 | 2022 | 2024-07-09 | 2*2 | Raul Ritter | 25.1 | 36 | 127 | 4 | 2.3 | 5.01 |  | 0.00041548 | 1.1649
Glombovski | Eucalyptus hybrid regrowth | 2*2 | 118 | 1 | 25.1.1 | 300 | 2022 | 2024-07-09 | 2*2 | Raul Ritter | 25.1 | 36 | 128 | 4 | 2 | 4.4562 |  | 0.00031416 | 0.7947
Glombovski | Eucalyptus hybrid regrowth | 2*2 | 118 | 1 | 25.1.1 | 300 | 2022 | 2024-07-09 | 2*2 | Raul Ritter | 25.1 | 36 | 129 | 4 | 3.3 | 6.6402 |  | 0.0008553 | 3.0588
Glombovski | Eucalyptus hybrid regrowth | 2*2 | 118 | 1 | 25.1.1 | 300 | 2022 | 2024-07-09 | 2*2 | Raul Ritter | 25.1 | 36 | 130 | 4 | 6.1 | 9.4372 |  | 0.0029225 | 13.7778
Glombovski | Eucalyptus hybrid regrowth | 2*2 | 118 | 1 | 25.1.1 | 300 | 2022 | 2024-07-09 | 2*2 | Raul Ritter | 25.1 | 36 | 131 | 4 | 5.3 |  | M
Glombovski | Eucalyptus hybrid regrowth | 2*2 | 118 | 1 | 25.1.1 | 300 | 2022 | 2024-07-09 | 2*2 | Raul Ritter | 25.1 | 37 | 132 | 4 | 2.1 | 4.6441 |  | 0.00034636 | 0.90862
Glombovski | Eucalyptus hybrid regrowth | 2*2 | 118 | 1 | 25.1.1 | 300 | 2022 | 2024-07-09 | 2*2 | Raul Ritter | 25.1 | 37 | 133 | 4 | 1.6 | 3.6713 |  | 0.00020106 | 0.42842
Glombovski | Eucalyptus hybrid regrowth | 2*2 | 118 | 1 | 25.1.1 | 300 | 2022 | 2024-07-09 | 2*2 | Raul Ritter | 25.1 | 37 | 134 | 4 | 5.7 | 9.1971 |  | 0.0025518 | 11.8337
Glombovski | Eucalyptus hybrid regrowth | 2*2 | 118 | 1 | 25.1.1 | 300 | 2022 | 2024-07-09 | 2*2 | Raul Ritter | 25.1 | 37 | 135 | 4 | 4.7 | 8.3643 |  | 0.0017349 | 7.501
Glombovski | Eucalyptus hybrid regrowth | 2*2 | 118 | 1 | 25.1.1 | 300 | 2022 | 2024-07-09 | 2*2 | Raul Ritter | 25.1 | 37 | 136 | 4 | 4.4 | 8.0496 |  | 0.0015205 | 6.3777
Glombovski | Eucalyptus hybrid regrowth | 2*2 | 118 | 1 | 25.1.1 | 300 | 2022 | 2024-07-09 | 2*2 | Raul Ritter | 25.1 | 38 | 137 | 4 |  |  | F
Glombovski | Eucalyptus hybrid regrowth | 2*2 | 118 | 1 | 25.1.1 | 300 | 2022 | 2024-07-09 | 2*2 | Raul Ritter | 25.1 | 39 | 138 | 5 | 4.9 | 8.5574 |  | 0.0018857 | 8.2982
Glombovski | Eucalyptus hybrid regrowth | 2*2 | 118 | 1 | 25.1.1 | 300 | 2022 | 2024-07-09 | 2*2 | Raul Ritter | 25.1 | 39 | 139 | 5 | 5.1 | 8.7373 |  | 0.0020428 | 9.132
Glombovski | Eucalyptus hybrid regrowth | 2*2 | 118 | 1 | 25.1.1 | 300 | 2022 | 2024-07-09 | 2*2 | Raul Ritter | 25.1 | 39 | 140 | 5 | 5.8 | 9.2621 |  | 0.0026421 | 12.3102
Glombovski | Eucalyptus hybrid regrowth | 2*2 | 118 | 1 | 25.1.1 | 300 | 2022 | 2024-07-09 | 2*2 | Raul Ritter | 25.1 | 40 | 141 | 5 | 0.9 | 2.1697 |  | 6.3617e-05 | 0.084658
Glombovski | Eucalyptus hybrid regrowth | 2*2 | 118 | 1 | 25.1.1 | 300 | 2022 | 2024-07-09 | 2*2 | Raul Ritter | 25.1 | 40 | 142 | 5 | 4.9 | 8.5574 |  | 0.0018857 | 8.2982
Glombovski | Eucalyptus hybrid regrowth | 2*2 | 118 | 1 | 25.1.1 | 300 | 2022 | 2024-07-09 | 2*2 | Raul Ritter | 25.1 | 40 | 143 | 5 | 3 | 6.186 |  | 0.00070686 | 2.3796
Glombovski | Eucalyptus hybrid regrowth | 2*2 | 118 | 1 | 25.1.1 | 300 | 2022 | 2024-07-09 | 2*2 | Raul Ritter | 25.1 | 40 | 144 | 5 | 3.9 | 7.4588 |  | 0.0011946 | 4.7093
Glombovski | Eucalyptus hybrid regrowth | 2*2 | 118 | 1 | 25.1.1 | 300 | 2022 | 2024-07-09 | 2*2 | Raul Ritter | 25.1 | 40 | 145 | 5 | 1.7 | 3.8725 |  | 0.00022698 | 0.50712
Glombovski | Eucalyptus hybrid regrowth | 2*2 | 118 | 1 | 25.1.1 | 300 | 2022 | 2024-07-09 | 2*2 | Raul Ritter | 25.1 | 40 | 146 | 5 | 4.7 |  | M
Glombovski | Eucalyptus hybrid regrowth | 2*2 | 118 | 1 | 25.1.1 | 300 | 2022 | 2024-07-09 | 2*2 | Raul Ritter | 25.1 | 41 | 147 | 5 | 5.2 | 8.8222 |  | 0.0021237 | 9.5621
Glombovski | Eucalyptus hybrid regrowth | 2*2 | 118 | 1 | 25.1.1 | 300 | 2022 | 2024-07-09 | 2*2 | Raul Ritter | 25.1 | 41 | 148 | 5 | 5.3 | 8.9038 |  | 0.0022062 | 10.0007
Glombovski | Eucalyptus hybrid regrowth | 2*2 | 118 | 1 | 25.1.1 | 300 | 2022 | 2024-07-09 | 2*2 | Raul Ritter | 25.1 | 41 | 149 | 5 | 4.3 |  | M
Glombovski | Eucalyptus hybrid regrowth | 2*2 | 118 | 1 | 25.1.1 | 300 | 2022 | 2024-07-09 | 2*2 | Raul Ritter | 25.1 | 42 | 150 | 5 | 1.1 | 2.6153 |  | 9.5033e-05 | 0.14957
Glombovski | Eucalyptus hybrid regrowth | 2*2 | 118 | 1 | 25.1.1 | 300 | 2022 | 2024-07-09 | 2*2 | Raul Ritter | 25.1 | 42 | 151 | 5 | 1.2 | 2.8332 |  | 0.0001131 | 0.19123
Glombovski | Eucalyptus hybrid regrowth | 2*2 | 118 | 1 | 25.1.1 | 300 | 2022 | 2024-07-09 | 2*2 | Raul Ritter | 25.1 | 42 | 152 | 5 | 6.2 | 9.489 |  | 0.0030191 | 14.2785
Glombovski | Eucalyptus hybrid regrowth | 2*2 | 118 | 1 | 25.1.1 | 300 | 2022 | 2024-07-09 | 2*2 | Raul Ritter | 25.1 | 42 | 153 | 5 | 4.7 |  | M
Glombovski | Eucalyptus hybrid regrowth | 2*2 | 118 | 1 | 25.1.1 | 300 | 2022 | 2024-07-09 | 2*2 | Raul Ritter | 25.1 | 43 | 154 | 5 | 5.2 | 8.8222 |  | 0.0021237 | 9.5621
Glombovski | Eucalyptus hybrid regrowth | 2*2 | 118 | 1 | 25.1.1 | 300 | 2022 | 2024-07-09 | 2*2 | Raul Ritter | 25.1 | 43 | 155 | 5 | 4.9 | 8.5574 |  | 0.0018857 | 8.2982
Glombovski | Eucalyptus hybrid regrowth | 2*2 | 118 | 1 | 25.1.1 | 300 | 2022 | 2024-07-09 | 2*2 | Raul Ritter | 25.1 | 43 | 156 | 5 | 4.3 |  | M
Glombovski | Eucalyptus hybrid regrowth | 2*2 | 118 | 1 | 25.1.1 | 300 | 2022 | 2024-07-09 | 2*2 | Raul Ritter | 25.1 | 44 | 157 | 5 | 2.2 | 4.8287 |  | 0.00038013 | 1.032
Glombovski | Eucalyptus hybrid regrowth | 2*2 | 118 | 1 | 25.1.1 | 300 | 2022 | 2024-07-09 | 2*2 | Raul Ritter | 25.1 | 44 | 158 | 5 | 5.4 | 8.9821 |  | 0.0022902 | 10.4474
Glombovski | Eucalyptus hybrid regrowth | 2*2 | 118 | 1 | 25.1.1 | 300 | 2022 | 2024-07-09 | 2*2 | Raul Ritter | 25.1 | 44 | 159 | 5 | 5.2 | 8.8222 |  | 0.0021237 | 9.5621
Glombovski | Eucalyptus hybrid regrowth | 2*2 | 118 | 1 | 25.1.1 | 300 | 2022 | 2024-07-09 | 2*2 | Raul Ritter | 25.1 | 44 | 160 | 5 | 1.9 | 4.2649 |  | 0.00028353 | 0.68998
Glombovski | Eucalyptus hybrid regrowth | 2*2 | 118 | 1 | 25.1.1 | 300 | 2022 | 2024-07-09 | 2*2 | Raul Ritter | 25.1 | 45 | 161 | 5 | 3.2 | 6.4921 |  | 0.00080425 | 2.8216
Glombovski | Eucalyptus hybrid regrowth | 2*2 | 118 | 1 | 25.1.1 | 300 | 2022 | 2024-07-09 | 2*2 | Raul Ritter | 25.1 | 45 | 162 | 5 | 1.8 | 4.0704 |  | 0.00025447 | 0.59421
Glombovski | Eucalyptus hybrid regrowth | 2*2 | 118 | 1 | 25.1.1 | 300 | 2022 | 2024-07-09 | 2*2 | Raul Ritter | 25.1 | 45 | 163 | 5 | 6.7 | 9.6978 |  | 0.0035257 | 16.8506
Glombovski | Eucalyptus hybrid regrowth | 2*2 | 118 | 1 | 25.1.1 | 300 | 2022 | 2024-07-09 | 2*2 | Raul Ritter | 25.1 | 45 | 164 | 5 | 1.9 | 4.2649 |  | 0.00028353 | 0.68998
Glombovski | Eucalyptus hybrid regrowth | 2*2 | 118 | 1 | 25.1.1 | 300 | 2022 | 2024-07-09 | 2*2 | Raul Ritter | 25.1 | 45 | 165 | 5 | 0.9 |  | M
Glombovski | Eucalyptus hybrid regrowth | 2*2 | 118 | 1 | 25.1.1 | 300 | 2022 | 2024-07-09 | 2*2 | Raul Ritter | 25.1 | 46 | 166 | 5 | 5.1 | 8.7373 |  | 0.0020428 | 9.132
Glombovski | Eucalyptus hybrid regrowth | 2*2 | 118 | 1 | 25.1.1 | 300 | 2022 | 2024-07-09 | 2*2 | Raul Ritter | 25.1 | 46 | 167 | 5 | 1.2 | 2.8332 |  | 0.0001131 | 0.19123
Glombovski | Eucalyptus hybrid regrowth | 2*2 | 118 | 1 | 25.1.1 | 300 | 2022 | 2024-07-09 | 2*2 | Raul Ritter | 25.1 | 46 | 168 | 5 | 6.8 | 9.7296 |  | 0.0036317 | 17.3757
Glombovski | Eucalyptus hybrid regrowth | 2*2 | 118 | 1 | 25.1.1 | 300 | 2022 | 2024-07-09 | 2*2 | Raul Ritter | 25.1 | 46 | 169 | 5 | 4.1 | 7.7051 |  | 0.0013203 | 5.3453
Glombovski | Eucalyptus hybrid regrowth | 2*2 | 118 | 1 | 25.1.1 | 300 | 2022 | 2024-07-09 | 2*2 | Raul Ritter | 25.1 | 46 | 170 | 5 | 4.4 | 8.0496 |  | 0.0015205 | 6.3777
Glombovski | Eucalyptus hybrid regrowth | 2*2 | 118 | 1 | 25.1.1 | 300 | 2022 | 2024-07-09 | 2*2 | Raul Ritter | 25.1 | 46 | 171 | 5 | 5.6 |  | M
Glombovski | Eucalyptus hybrid regrowth | 2*2 | 118 | 1 | 25.1.1 | 300 | 2022 | 2024-07-09 | 2*2 | Raul Ritter | 25.1 | 47 | 172 | 5 | 1 | 3.1 |  | 7.854e-05 | 0.15085
Glombovski | Eucalyptus hybrid regrowth | 2*2 | 118 | 1 | 25.1.1 | 300 | 2022 | 2024-07-09 | 2*2 | Raul Ritter | 25.1 | 47 | 173 | 5 | 1.8 | 3.7 |  | 0.00025447 | 0.53616
Glombovski | Eucalyptus hybrid regrowth | 2*2 | 118 | 1 | 25.1.1 | 300 | 2022 | 2024-07-09 | 2*2 | Raul Ritter | 25.1 | 47 | 174 | 5 | 5.2 | 9.3 |  | 0.0021237 | 10.1213
Glombovski | Eucalyptus hybrid regrowth | 2*2 | 118 | 1 | 25.1.1 | 300 | 2022 | 2024-07-09 | 2*2 | Raul Ritter | 25.1 | 47 | 175 | 5 | 4.8 | 8.6 |  | 0.0018096 | 8.0332
Glombovski | Eucalyptus hybrid regrowth | 2*2 | 118 | 1 | 25.1.1 | 300 | 2022 | 2024-07-09 | 2*2 | Raul Ritter | 25.1 | 47 | 176 | 5 | 4.7 |  | M
Glombovski | Eucalyptus hybrid regrowth | 2*2 | 118 | 1 | 25.1.1 | 300 | 2022 | 2024-07-09 | 2*2 | Raul Ritter | 25.1 | 48 | 177 | 6 | 1.4 | 3.3 |  | 0.00015394 | 0.299
Glombovski | Eucalyptus hybrid regrowth | 2*2 | 118 | 1 | 25.1.1 | 300 | 2022 | 2024-07-09 | 2*2 | Raul Ritter | 25.1 | 48 | 178 | 6 | 1.2 | 3.2 |  | 0.0001131 | 0.21804
Glombovski | Eucalyptus hybrid regrowth | 2*2 | 118 | 1 | 25.1.1 | 300 | 2022 | 2024-07-09 | 2*2 | Raul Ritter | 25.1 | 48 | 179 | 6 | 6.4 | 9.2 |  | 0.003217 | 14.6381
Glombovski | Eucalyptus hybrid regrowth | 2*2 | 118 | 1 | 25.1.1 | 300 | 2022 | 2024-07-09 | 2*2 | Raul Ritter | 25.1 | 48 | 180 | 6 | 2.5 | 4.9 |  | 0.00049088 | 1.3252
Glombovski | Eucalyptus hybrid regrowth | 2*2 | 118 | 1 | 25.1.1 | 300 | 2022 | 2024-07-09 | 2*2 | Raul Ritter | 25.1 | 48 | 181 | 6 | 4.6 |  | M
Glombovski | Eucalyptus hybrid regrowth | 2*2 | 118 | 1 | 25.1.1 | 300 | 2022 | 2024-07-09 | 2*2 | Raul Ritter | 25.1 | 49 | 182 | 6 | 2.5 | 4.5 |  | 0.00049088 | 1.209
Glombovski | Eucalyptus hybrid regrowth | 2*2 | 118 | 1 | 25.1.1 | 300 | 2022 | 2024-07-09 | 2*2 | Raul Ritter | 25.1 | 49 | 183 | 6 | 7.2 | 9.8235 |  | 0.0040715 | 19.4961
Glombovski | Eucalyptus hybrid regrowth | 2*2 | 118 | 1 | 25.1.1 | 300 | 2022 | 2024-07-09 | 2*2 | Raul Ritter | 25.1 | 49 | 184 | 6 | 5.9 |  | M
Glombovski | Eucalyptus hybrid regrowth | 2*2 | 118 | 1 | 25.1.1 | 300 | 2022 | 2024-07-09 | 2*2 | Raul Ritter | 25.1 | 50 | 185 | 6 |  |  | F
Glombovski | Eucalyptus hybrid regrowth | 2*2 | 118 | 1 | 25.1.1 | 300 | 2022 | 2024-07-09 | 2*2 | Raul Ritter | 25.1 | 51 | 186 | 6 | 1.2 | 3.7 |  | 0.0001131 | 0.25497
Glombovski | Eucalyptus hybrid regrowth | 2*2 | 118 | 1 | 25.1.1 | 300 | 2022 | 2024-07-09 | 2*2 | Raul Ritter | 25.1 | 51 | 187 | 6 | 1.2 | 3.1 |  | 0.0001131 | 0.21071
Glombovski | Eucalyptus hybrid regrowth | 2*2 | 118 | 1 | 25.1.1 | 300 | 2022 | 2024-07-09 | 2*2 | Raul Ritter | 25.1 | 51 | 188 | 6 | 6.9 | 9.3 |  | 0.0037393 | 16.9994
Glombovski | Eucalyptus hybrid regrowth | 2*2 | 118 | 1 | 25.1.1 | 300 | 2022 | 2024-07-09 | 2*2 | Raul Ritter | 25.1 | 51 | 189 | 6 | 6 | 8.6 |  | 0.0028274 | 12.0932
Glombovski | Eucalyptus hybrid regrowth | 2*2 | 118 | 1 | 25.1.1 | 300 | 2022 | 2024-07-09 | 2*2 | Raul Ritter | 25.1 | 52 | 190 | 6 | 6 |  | M
Glombovski | Eucalyptus hybrid regrowth | 2*2 | 118 | 1 | 25.1.1 | 300 | 2022 | 2024-07-09 | 2*2 | Raul Ritter | 25.1 | 52 | 191 | 6 | 5.1 | 8.9 |  | 0.0020428 | 9.3154
Glombovski | Eucalyptus hybrid regrowth | 2*2 | 118 | 1 | 25.1.1 | 300 | 2022 | 2024-07-09 | 2*2 | Raul Ritter | 25.1 | 52 | 192 | 6 | 5.6 | 8.9 |  | 0.002463 | 11.0576
Glombovski | Eucalyptus hybrid regrowth | 2*2 | 118 | 1 | 25.1.1 | 300 | 2022 | 2024-07-09 | 2*2 | Raul Ritter | 25.1 | 53 | 193 | 6 | 5.6 |  | M
Glombovski | Eucalyptus hybrid regrowth | 2*2 | 118 | 1 | 25.1.1 | 300 | 2022 | 2024-07-09 | 2*2 | Raul Ritter | 25.1 | 53 | 194 | 6 | 1.4 | 3.2589 |  | 0.00015394 | 0.29498
Glombovski | Eucalyptus hybrid regrowth | 2*2 | 118 | 1 | 25.1.1 | 300 | 2022 | 2024-07-09 | 2*2 | Raul Ritter | 25.1 | 53 | 195 | 6 | 5.9 | 9.3238 |  | 0.002734 | 12.7932
Glombovski | Eucalyptus hybrid regrowth | 2*2 | 118 | 1 | 25.1.1 | 300 | 2022 | 2024-07-09 | 2*2 | Raul Ritter | 25.1 | 53 | 196 | 6 | 2.4 | 5.188 |  | 0.00045239 | 1.3077
Glombovski | Eucalyptus hybrid regrowth | 2*2 | 118 | 1 | 25.1.1 | 300 | 2022 | 2024-07-09 | 2*2 | Raul Ritter | 25.1 | 53 | 197 | 6 | 3.5 | 6.9263 |  | 0.00096212 | 3.5656
Glombovski | Eucalyptus hybrid regrowth | 2*2 | 118 | 1 | 25.1.1 | 300 | 2022 | 2024-07-09 | 2*2 | Raul Ritter | 25.1 | 53 | 198 | 6 | 5.3 |  | M
Glombovski | Eucalyptus hybrid regrowth | 2*2 | 118 | 1 | 25.1.1 | 300 | 2022 | 2024-07-09 | 2*2 | Raul Ritter | 25.1 | 54 | 199 | 6 | 4.6 | 8.2627 |  | 0.0016619 | 7.1168
Glombovski | Eucalyptus hybrid regrowth | 2*2 | 118 | 1 | 25.1.1 | 300 | 2022 | 2024-07-09 | 2*2 | Raul Ritter | 25.1 | 54 | 200 | 6 | 5 | 8.649 |  | 0.0019635 | 8.7106
Glombovski | Eucalyptus hybrid regrowth | 2*2 | 118 | 1 | 25.1.1 | 300 | 2022 | 2024-07-09 | 2*2 | Raul Ritter | 25.1 | 54 | 201 | 6 | 2.9 | 6.028 |  | 0.00066052 | 2.1747
Glombovski | Eucalyptus hybrid regrowth | 2*2 | 118 | 1 | 25.1.1 | 300 | 2022 | 2024-07-09 | 2*2 | Raul Ritter | 25.1 | 54 | 202 | 6 | 4.8 |  | M
Glombovski | Eucalyptus hybrid regrowth | 2*2 | 118 | 1 | 25.1.1 | 300 | 2022 | 2024-07-09 | 2*2 | Raul Ritter | 25.1 | 55 | 203 | 6 | 1 | 2.3942 |  | 7.854e-05 | 0.11419
Glombovski | Eucalyptus hybrid regrowth | 2*2 | 118 | 1 | 25.1.1 | 300 | 2022 | 2024-07-09 | 2*2 | Raul Ritter | 25.1 | 55 | 204 | 6 | 6 | 9.3822 |  | 0.0028274 | 13.2826
Glombovski | Eucalyptus hybrid regrowth | 2*2 | 118 | 1 | 25.1.1 | 300 | 2022 | 2024-07-09 | 2*2 | Raul Ritter | 25.1 | 55 | 205 | 6 | 0.9 | 2.1697 |  | 6.3617e-05 | 0.084658
Glombovski | Eucalyptus hybrid regrowth | 2*2 | 118 | 1 | 25.1.1 | 300 | 2022 | 2024-07-09 | 2*2 | Raul Ritter | 25.1 | 55 | 206 | 6 | 5.4 | 8.9821 |  | 0.0022902 | 10.4474
Glombovski | Eucalyptus hybrid regrowth | 2*2 | 118 | 1 | 25.1.1 | 300 | 2022 | 2024-07-09 | 2*2 | Raul Ritter | 25.1 | 55 | 207 | 6 | 5.9 |  | M
Glombovski | Eucalyptus hybrid regrowth | 2*2 | 118 | 1 | 25.1.1 | 300 | 2022 | 2024-07-09 | 2*2 | Raul Ritter | 25.1 | 56 | 208 | 6 | 5.7 | 9.1971 |  | 0.0025518 | 11.8337
Glombovski | Eucalyptus hybrid regrowth | 2*2 | 118 | 1 | 25.1.1 | 300 | 2022 | 2024-07-09 | 2*2 | Raul Ritter | 25.1 | 56 | 209 | 6 | 5.3 | 8.9038 |  | 0.0022062 | 10.0007
Glombovski | Eucalyptus hybrid regrowth | 2*2 | 118 | 1 | 25.1.1 | 300 | 2022 | 2024-07-09 | 2*2 | Raul Ritter | 25.1 | 56 | 210 | 6 | 5.4 |  | M
Glombovski | Eucalyptus hybrid regrowth | 2*2 | 118 | 1 | 25.1.1 | 300 | 2022 | 2024-07-09 | 2*2 | Raul Ritter | 25.1 | 57 | 211 | 7 | 5.4 | 8.9821 |  | 0.0022902 | 10.4474
Glombovski | Eucalyptus hybrid regrowth | 2*2 | 118 | 1 | 25.1.1 | 300 | 2022 | 2024-07-09 | 2*2 | Raul Ritter | 25.1 | 57 | 212 | 7 | 4.8 | 8.4625 |  | 0.0018096 | 7.8949
Glombovski | Eucalyptus hybrid regrowth | 2*2 | 118 | 1 | 25.1.1 | 300 | 2022 | 2024-07-09 | 2*2 | Raul Ritter | 25.1 | 57 | 213 | 7 | 4.4 |  | M
Glombovski | Eucalyptus hybrid regrowth | 2*2 | 118 | 1 | 25.1.1 | 300 | 2022 | 2024-07-09 | 2*2 | Raul Ritter | 25.1 | 58 | 214 | 7 | 2.2 | 4.8287 |  | 0.00038013 | 1.032
Glombovski | Eucalyptus hybrid regrowth | 2*2 | 118 | 1 | 25.1.1 | 300 | 2022 | 2024-07-09 | 2*2 | Raul Ritter | 25.1 | 58 | 215 | 7 | 4.9 | 8.5574 |  | 0.0018857 | 8.2982
Glombovski | Eucalyptus hybrid regrowth | 2*2 | 118 | 1 | 25.1.1 | 300 | 2022 | 2024-07-09 | 2*2 | Raul Ritter | 25.1 | 58 | 216 | 7 | 5.3 | 8.9038 |  | 0.0022062 | 10.0007
Glombovski | Eucalyptus hybrid regrowth | 2*2 | 118 | 1 | 25.1.1 | 300 | 2022 | 2024-07-09 | 2*2 | Raul Ritter | 25.1 | 58 | 217 | 7 | 4.4 |  | M
Glombovski | Eucalyptus hybrid regrowth | 2*2 | 118 | 1 | 25.1.1 | 300 | 2022 | 2024-07-09 | 2*2 | Raul Ritter | 25.1 | 59 | 218 | 7 | 2 | 4.4562 |  | 0.00031416 | 0.7947
Glombovski | Eucalyptus hybrid regrowth | 2*2 | 118 | 1 | 25.1.1 | 300 | 2022 | 2024-07-09 | 2*2 | Raul Ritter | 25.1 | 59 | 219 | 7 | 3.5 | 6.9263 |  | 0.00096212 | 3.5656
Glombovski | Eucalyptus hybrid regrowth | 2*2 | 118 | 1 | 25.1.1 | 300 | 2022 | 2024-07-09 | 2*2 | Raul Ritter | 25.1 | 59 | 220 | 7 | 6.4 | 9.5825 |  | 0.003217 | 15.2949
Glombovski | Eucalyptus hybrid regrowth | 2*2 | 118 | 1 | 25.1.1 | 300 | 2022 | 2024-07-09 | 2*2 | Raul Ritter | 25.1 | 59 | 221 | 7 | 2.5 | 5.3626 |  | 0.00049088 | 1.4605
Glombovski | Eucalyptus hybrid regrowth | 2*2 | 118 | 1 | 25.1.1 | 300 | 2022 | 2024-07-09 | 2*2 | Raul Ritter | 25.1 | 59 | 222 | 7 | 1.7 | 3.8725 |  | 0.00022698 | 0.50712
Glombovski | Eucalyptus hybrid regrowth | 2*2 | 118 | 1 | 25.1.1 | 300 | 2022 | 2024-07-09 | 2*2 | Raul Ritter | 25.1 | 59 | 223 | 7 | 1.2 | 2.8332 |  | 0.0001131 | 0.19123
Glombovski | Eucalyptus hybrid regrowth | 2*2 | 118 | 1 | 25.1.1 | 300 | 2022 | 2024-07-09 | 2*2 | Raul Ritter | 25.1 | 59 | 224 | 7 | 4.7 |  | M
Glombovski | Eucalyptus hybrid regrowth | 2*2 | 118 | 1 | 25.1.1 | 300 | 2022 | 2024-07-09 | 2*2 | Raul Ritter | 25.1 | 60 | 225 | 7 | 4 | 7.5836 |  | 0.0012566 | 5.022
Glombovski | Eucalyptus hybrid regrowth | 2*2 | 118 | 1 | 25.1.1 | 300 | 2022 | 2024-07-09 | 2*2 | Raul Ritter | 25.1 | 60 | 226 | 7 | 7.2 | 9.8235 |  | 0.0040715 | 19.4961
Glombovski | Eucalyptus hybrid regrowth | 2*2 | 118 | 1 | 25.1.1 | 300 | 2022 | 2024-07-09 | 2*2 | Raul Ritter | 25.1 | 60 | 227 | 7 | 1.9 | 4.2649 |  | 0.00028353 | 0.68998
Glombovski | Eucalyptus hybrid regrowth | 2*2 | 118 | 1 | 25.1.1 | 300 | 2022 | 2024-07-09 | 2*2 | Raul Ritter | 25.1 | 60 | 228 | 7 | 6.6 | 9.6627 |  | 0.0034212 | 16.3285
Glombovski | Eucalyptus hybrid regrowth | 2*2 | 118 | 1 | 25.1.1 | 300 | 2022 | 2024-07-09 | 2*2 | Raul Ritter | 25.1 | 60 | 229 | 7 | 6.4 |  | M
Glombovski | Eucalyptus hybrid regrowth | 2*2 | 118 | 1 | 25.1.1 | 300 | 2022 | 2024-07-09 | 2*2 | Raul Ritter | 25.1 | 61 | 230 | 7 | 1.6 | 3.6713 |  | 0.00020106 | 0.42842
Glombovski | Eucalyptus hybrid regrowth | 2*2 | 118 | 1 | 25.1.1 | 300 | 2022 | 2024-07-09 | 2*2 | Raul Ritter | 25.1 | 61 | 231 | 7 | 5.6 | 9.1288 |  | 0.002463 | 11.3642
Glombovski | Eucalyptus hybrid regrowth | 2*2 | 118 | 1 | 25.1.1 | 300 | 2022 | 2024-07-09 | 2*2 | Raul Ritter | 25.1 | 61 | 232 | 7 | 1.5 | 3.4667 |  | 0.00017672 | 0.35782
Glombovski | Eucalyptus hybrid regrowth | 2*2 | 118 | 1 | 25.1.1 | 300 | 2022 | 2024-07-09 | 2*2 | Raul Ritter | 25.1 | 61 | 233 | 7 | 4.7 | 8.3643 |  | 0.0017349 | 7.501
Glombovski | Eucalyptus hybrid regrowth | 2*2 | 118 | 1 | 25.1.1 | 300 | 2022 | 2024-07-09 | 2*2 | Raul Ritter | 25.1 | 61 | 234 | 7 | 5 |  | M
Glombovski | Eucalyptus hybrid regrowth | 2*2 | 118 | 1 | 25.1.1 | 300 | 2022 | 2024-07-09 | 2*2 | Raul Ritter | 25.1 | 62 | 235 | 7 | 3.7 | 7.1992 |  | 0.0010752 | 4.1159
Glombovski | Eucalyptus hybrid regrowth | 2*2 | 118 | 1 | 25.1.1 | 300 | 2022 | 2024-07-09 | 2*2 | Raul Ritter | 25.1 | 62 | 236 | 7 | 1.9 | 4.2649 |  | 0.00028353 | 0.68998
Glombovski | Eucalyptus hybrid regrowth | 2*2 | 118 | 1 | 25.1.1 | 300 | 2022 | 2024-07-09 | 2*2 | Raul Ritter | 25.1 | 62 | 237 | 7 | 4.6 | 8.2627 |  | 0.0016619 | 7.1168
Glombovski | Eucalyptus hybrid regrowth | 2*2 | 118 | 1 | 25.1.1 | 300 | 2022 | 2024-07-09 | 2*2 | Raul Ritter | 25.1 | 62 | 238 | 7 | 5.3 | 8.9038 |  | 0.0022062 | 10.0007
Glombovski | Eucalyptus hybrid regrowth | 2*2 | 118 | 1 | 25.1.1 | 300 | 2022 | 2024-07-09 | 2*2 | Raul Ritter | 25.1 | 62 | 239 | 7 | 5.4 |  | M
Glombovski | Eucalyptus hybrid regrowth | 2*2 | 118 | 1 | 25.1.1 | 300 | 2022 | 2024-07-09 | 2*2 | Raul Ritter | 25.1 | 63 | 240 | 7 | 5 | 8.649 |  | 0.0019635 | 8.7106
Glombovski | Eucalyptus hybrid regrowth | 2*2 | 118 | 1 | 25.1.1 | 300 | 2022 | 2024-07-09 | 2*2 | Raul Ritter | 25.1 | 63 | 241 | 7 | 3.8 | 7.3307 |  | 0.0011341 | 4.4072
Glombovski | Eucalyptus hybrid regrowth | 2*2 | 118 | 1 | 25.1.1 | 300 | 2022 | 2024-07-09 | 2*2 | Raul Ritter | 25.1 | 63 | 242 | 7 | 3.4 | 6.7849 |  | 0.00090792 | 3.3068
Glombovski | Eucalyptus hybrid regrowth | 2*2 | 118 | 1 | 25.1.1 | 300 | 2022 | 2024-07-09 | 2*2 | Raul Ritter | 25.1 | 63 | 243 | 7 | 5.9 | 9.3238 |  | 0.002734 | 12.7932
Glombovski | Eucalyptus hybrid regrowth | 2*2 | 118 | 1 | 25.1.1 | 300 | 2022 | 2024-07-09 | 2*2 | Raul Ritter | 25.1 | 63 | 244 | 7 | 5.1 |  | M
Glombovski | Eucalyptus hybrid regrowth | 2*2 | 118 | 1 | 25.1.1 | 300 | 2022 | 2024-07-09 | 2*2 | Raul Ritter | 25.1 | 64 | 245 | 7 | 6.3 | 9.5374 |  | 0.0031173 | 14.7844
Glombovski | Eucalyptus hybrid regrowth | 2*2 | 118 | 1 | 25.1.1 | 300 | 2022 | 2024-07-09 | 2*2 | Raul Ritter | 25.1 | 64 | 246 | 7 | 2.5 | 5.3626 |  | 0.00049088 | 1.4605
Glombovski | Eucalyptus hybrid regrowth | 2*2 | 118 | 1 | 25.1.1 | 300 | 2022 | 2024-07-09 | 2*2 | Raul Ritter | 25.1 | 64 | 247 | 7 | 3.7 |  | M
Glombovski | Eucalyptus hybrid regrowth | 2*2 | 118 | 1 | 25.1.1 | 300 | 2022 | 2024-07-09 | 2*2 | Raul Ritter | 25.1 | 65 | 248 | 7 | 4.1 | 7.3 |  | 0.0013203 | 5.0431
Glombovski | Eucalyptus hybrid regrowth | 2*2 | 118 | 1 | 25.1.1 | 300 | 2022 | 2024-07-09 | 2*2 | Raul Ritter | 25.1 | 65 | 249 | 7 | 1.7 | 3.8 |  | 0.00022698 | 0.4969
Glombovski | Eucalyptus hybrid regrowth | 2*2 | 118 | 1 | 25.1.1 | 300 | 2022 | 2024-07-09 | 2*2 | Raul Ritter | 25.1 | 65 | 250 | 7 | 6.7 | 9 |  | 0.0035257 | 15.5478
Glombovski | Eucalyptus hybrid regrowth | 2*2 | 118 | 1 | 25.1.1 | 300 | 2022 | 2024-07-09 | 2*2 | Raul Ritter | 25.1 | 65 | 251 | 7 | 3.9 | 6.7 |  | 0.0011946 | 4.1951
Glombovski | Eucalyptus hybrid regrowth | 2*2 | 118 | 1 | 25.1.1 | 300 | 2022 | 2024-07-09 | 2*2 | Raul Ritter | 25.1 | 65 | 252 | 7 | 6.4 |  | M
Glombovski | Eucalyptus hybrid regrowth | 2*2 | 118 | 1 | 25.1.1 | 300 | 2022 | 2024-07-09 | 2*2 | Raul Ritter | 25.1 | 65 | 253 | 7 | 2.9 | 5.3 |  | 0.00066052 | 1.8931
Glombovski | Eucalyptus hybrid regrowth | 2*2 | 118 | 1 | 25.1.1 | 300 | 2022 | 2024-07-09 | 2*2 | Raul Ritter | 25.1 | 66 | 254 | 7 | 3.2 | 7.1 |  | 0.00080425 | 3.1073
Glombovski | Eucalyptus hybrid regrowth | 2*2 | 118 | 1 | 25.1.1 | 300 | 2022 | 2024-07-09 | 2*2 | Raul Ritter | 25.1 | 66 | 255 | 7 | 4.5 | 7.9 |  | 0.0015904 | 6.5129
Glombovski | Eucalyptus hybrid regrowth | 2*2 | 118 | 1 | 25.1.1 | 300 | 2022 | 2024-07-09 | 2*2 | Raul Ritter | 25.1 | 66 | 256 | 7 | 3.5 |  | M
Glombovski | Eucalyptus hybrid regrowth | 2*2 | 118 | 1 | 25.1.1 | 300 | 2022 | 2024-07-09 | 2*2 | Raul Ritter | 25.1 | 67 | 257 | 8 | 4.8 | 8.4625 |  | 0.0018096 | 7.8949
Glombovski | Eucalyptus hybrid regrowth | 2*2 | 118 | 1 | 25.1.1 | 300 | 2022 | 2024-07-09 | 2*2 | Raul Ritter | 25.1 | 67 | 258 | 8 | 5.3 | 8.9038 |  | 0.0022062 | 10.0007
Glombovski | Eucalyptus hybrid regrowth | 2*2 | 118 | 1 | 25.1.1 | 300 | 2022 | 2024-07-09 | 2*2 | Raul Ritter | 25.1 | 67 | 259 | 8 | 1.7 | 3.8725 |  | 0.00022698 | 0.50712
Glombovski | Eucalyptus hybrid regrowth | 2*2 | 118 | 1 | 25.1.1 | 300 | 2022 | 2024-07-09 | 2*2 | Raul Ritter | 25.1 | 67 | 260 | 8 | 4.9 |  | M
Glombovski | Eucalyptus hybrid regrowth | 2*2 | 118 | 1 | 25.1.1 | 300 | 2022 | 2024-07-09 | 2*2 | Raul Ritter | 25.1 | 68 | 261 | 8 | 5.3 | 8.9038 |  | 0.0022062 | 10.0007
Glombovski | Eucalyptus hybrid regrowth | 2*2 | 118 | 1 | 25.1.1 | 300 | 2022 | 2024-07-09 | 2*2 | Raul Ritter | 25.1 | 68 | 262 | 8 | 5.5 | 9.0571 |  | 0.0023758 | 10.902
Glombovski | Eucalyptus hybrid regrowth | 2*2 | 118 | 1 | 25.1.1 | 300 | 2022 | 2024-07-09 | 2*2 | Raul Ritter | 25.1 | 68 | 263 | 8 | 5.6 |  | M
Glombovski | Eucalyptus hybrid regrowth | 2*2 | 118 | 1 | 25.1.1 | 300 | 2022 | 2024-07-09 | 2*2 | Raul Ritter | 25.1 | 69 | 264 | 8 | 4.9 | 8.5574 |  | 0.0018857 | 8.2982
Glombovski | Eucalyptus hybrid regrowth | 2*2 | 118 | 1 | 25.1.1 | 300 | 2022 | 2024-07-09 | 2*2 | Raul Ritter | 25.1 | 69 | 265 | 8 | 6.6 | 9.6627 |  | 0.0034212 | 16.3285
Glombovski | Eucalyptus hybrid regrowth | 2*2 | 118 | 1 | 25.1.1 | 300 | 2022 | 2024-07-09 | 2*2 | Raul Ritter | 25.1 | 69 | 266 | 8 | 4.7 |  | M
Glombovski | Eucalyptus hybrid regrowth | 2*2 | 118 | 1 | 25.1.1 | 300 | 2022 | 2024-07-09 | 2*2 | Raul Ritter | 25.1 | 70 | 267 | 8 | 6 | 9.3822 |  | 0.0028274 | 13.2826
Glombovski | Eucalyptus hybrid regrowth | 2*2 | 118 | 1 | 25.1.1 | 300 | 2022 | 2024-07-09 | 2*2 | Raul Ritter | 25.1 | 70 | 268 | 8 | 4.6 |  | M
Glombovski | Eucalyptus hybrid regrowth | 2*2 | 118 | 1 | 25.1.1 | 300 | 2022 | 2024-07-09 | 2*2 | Raul Ritter | 25.1 | 71 | 269 | 8 | 0.6 | 1.4764 |  | 2.8274e-05 | 0.026588
Glombovski | Eucalyptus hybrid regrowth | 2*2 | 118 | 1 | 25.1.1 | 300 | 2022 | 2024-07-09 | 2*2 | Raul Ritter | 25.1 | 71 | 270 | 8 | 1.3 | 3.0477 |  | 0.00013273 | 0.23958
Glombovski | Eucalyptus hybrid regrowth | 2*2 | 118 | 1 | 25.1.1 | 300 | 2022 | 2024-07-09 | 2*2 | Raul Ritter | 25.1 | 71 | 271 | 8 | 6.4 | 9.5825 |  | 0.003217 | 15.2949
Glombovski | Eucalyptus hybrid regrowth | 2*2 | 118 | 1 | 25.1.1 | 300 | 2022 | 2024-07-09 | 2*2 | Raul Ritter | 25.1 | 71 | 272 | 8 | 4 |  | M
Glombovski | Eucalyptus hybrid regrowth | 2*2 | 118 | 1 | 25.1.1 | 300 | 2022 | 2024-07-09 | 2*2 | Raul Ritter | 25.1 | 72 | 273 | 8 | 2 | 4.4562 |  | 0.00031416 | 0.7947
Glombovski | Eucalyptus hybrid regrowth | 2*2 | 118 | 1 | 25.1.1 | 300 | 2022 | 2024-07-09 | 2*2 | Raul Ritter | 25.1 | 72 | 274 | 8 | 5.1 | 8.7373 |  | 0.0020428 | 9.132
Glombovski | Eucalyptus hybrid regrowth | 2*2 | 118 | 1 | 25.1.1 | 300 | 2022 | 2024-07-09 | 2*2 | Raul Ritter | 25.1 | 72 | 275 | 8 | 6.8 | 9.7296 |  | 0.0036317 | 17.3757
Glombovski | Eucalyptus hybrid regrowth | 2*2 | 118 | 1 | 25.1.1 | 300 | 2022 | 2024-07-09 | 2*2 | Raul Ritter | 25.1 | 72 | 276 | 8 | 5.4 |  | M
Glombovski | Eucalyptus hybrid regrowth | 2*2 | 118 | 1 | 25.1.1 | 300 | 2022 | 2024-07-09 | 2*2 | Raul Ritter | 25.1 | 73 | 277 | 8 | 3.4 | 6.7849 |  | 0.00090792 | 3.3068
Glombovski | Eucalyptus hybrid regrowth | 2*2 | 118 | 1 | 25.1.1 | 300 | 2022 | 2024-07-09 | 2*2 | Raul Ritter | 25.1 | 73 | 278 | 8 | 4.6 | 8.2627 |  | 0.0016619 | 7.1168
Glombovski | Eucalyptus hybrid regrowth | 2*2 | 118 | 1 | 25.1.1 | 300 | 2022 | 2024-07-09 | 2*2 | Raul Ritter | 25.1 | 73 | 279 | 8 | 5.3 | 8.9038 |  | 0.0022062 | 10.0007
Glombovski | Eucalyptus hybrid regrowth | 2*2 | 118 | 1 | 25.1.1 | 300 | 2022 | 2024-07-09 | 2*2 | Raul Ritter | 25.1 | 74 | 280 | 8 |  |  | F
Glombovski | Eucalyptus hybrid regrowth | 2*2 | 118 | 1 | 25.1.1 | 300 | 2022 | 2024-07-09 | 2*2 | Raul Ritter | 25.1 | 75 | 281 | 8 | 4 | 7.5836 |  | 0.0012566 | 5.022
Glombovski | Eucalyptus hybrid regrowth | 2*2 | 118 | 1 | 25.1.1 | 300 | 2022 | 2024-07-09 | 2*2 | Raul Ritter | 25.1 | 75 | 282 | 8 | 5.4 | 8.9821 |  | 0.0022902 | 10.4474
Glombovski | Eucalyptus hybrid regrowth | 2*2 | 118 | 1 | 25.1.1 | 300 | 2022 | 2024-07-09 | 2*2 | Raul Ritter | 25.1 | 75 | 283 | 8 | 5.9 | 9.3238 |  | 0.002734 | 12.7932
Glombovski | Eucalyptus hybrid regrowth | 2*2 | 118 | 1 | 25.1.1 | 300 | 2022 | 2024-07-09 | 2*2 | Raul Ritter | 25.1 | 75 | 284 | 8 | 1 | 2.3942 |  | 7.854e-05 | 0.11419
Glombovski | Eucalyptus hybrid regrowth | 2*2 | 118 | 1 | 25.1.1 | 300 | 2022 | 2024-07-09 | 2*2 | Raul Ritter | 25.1 | 76 | 285 | 8 | 4.6 | 8.2627 |  | 0.0016619 | 7.1168
Glombovski | Eucalyptus hybrid regrowth | 2*2 | 118 | 1 | 25.1.1 | 300 | 2022 | 2024-07-09 | 2*2 | Raul Ritter | 25.1 | 76 | 286 | 8 | 5.6 | 9.1288 |  | 0.002463 | 11.3642
Glombovski | Eucalyptus hybrid regrowth | 2*2 | 118 | 1 | 25.1.1 | 300 | 2022 | 2024-07-09 | 2*2 | Raul Ritter | 25.1 | 76 | 287 | 8 | 5.5 | 9.0571 |  | 0.0023758 | 10.902
Glombovski | Eucalyptus hybrid regrowth | 2*2 | 1518 | 2 | 25.1.2 | 300 | 2022 | 2024-07-26 | 2*2 | Raul Ritter | 25.1 | 1 | 1 | 1 | 5.1 | 8.7373 |  | 0.0020428 | 9.132
Glombovski | Eucalyptus hybrid regrowth | 2*2 | 1518 | 2 | 25.1.2 | 300 | 2022 | 2024-07-26 | 2*2 | Raul Ritter | 25.1 | 1 | 2 | 1 | 4.5 | 8.1578 |  | 0.0015904 | 6.7423
Glombovski | Eucalyptus hybrid regrowth | 2*2 | 1518 | 2 | 25.1.2 | 300 | 2022 | 2024-07-26 | 2*2 | Raul Ritter | 25.1 | 1 | 3 | 1 | 3.9 |  | M
Glombovski | Eucalyptus hybrid regrowth | 2*2 | 1518 | 2 | 25.1.2 | 300 | 2022 | 2024-07-26 | 2*2 | Raul Ritter | 25.1 | 2 | 4 | 1 |  |  | F
Glombovski | Eucalyptus hybrid regrowth | 2*2 | 1518 | 2 | 25.1.2 | 300 | 2022 | 2024-07-26 | 2*2 | Raul Ritter | 25.1 | 3 | 5 | 1 | 1.3 | 3.0477 |  | 0.00013273 | 0.23958
Glombovski | Eucalyptus hybrid regrowth | 2*2 | 1518 | 2 | 25.1.2 | 300 | 2022 | 2024-07-26 | 2*2 | Raul Ritter | 25.1 | 3 | 6 | 1 | 5.5 | 9.0571 |  | 0.0023758 | 10.902
Glombovski | Eucalyptus hybrid regrowth | 2*2 | 1518 | 2 | 25.1.2 | 300 | 2022 | 2024-07-26 | 2*2 | Raul Ritter | 25.1 | 3 | 7 | 1 | 2.8 | 5.8666 |  | 0.00061575 | 1.9805
Glombovski | Eucalyptus hybrid regrowth | 2*2 | 1518 | 2 | 25.1.2 | 300 | 2022 | 2024-07-26 | 2*2 | Raul Ritter | 25.1 | 3 | 8 | 1 | 4.2 |  | M
Glombovski | Eucalyptus hybrid regrowth | 2*2 | 1518 | 2 | 25.1.2 | 300 | 2022 | 2024-07-26 | 2*2 | Raul Ritter | 25.1 | 4 | 9 | 1 | 4.4 | 8.0496 |  | 0.0015205 | 6.3777
Glombovski | Eucalyptus hybrid regrowth | 2*2 | 1518 | 2 | 25.1.2 | 300 | 2022 | 2024-07-26 | 2*2 | Raul Ritter | 25.1 | 4 | 10 | 1 | 5.8 | 9.2621 |  | 0.0026421 | 12.3102
Glombovski | Eucalyptus hybrid regrowth | 2*2 | 1518 | 2 | 25.1.2 | 300 | 2022 | 2024-07-26 | 2*2 | Raul Ritter | 25.1 | 4 | 11 | 1 | 3.9 |  | M
Glombovski | Eucalyptus hybrid regrowth | 2*2 | 1518 | 2 | 25.1.2 | 300 | 2022 | 2024-07-26 | 2*2 | Raul Ritter | 25.1 | 5 | 12 | 1 | 3.2 | 6.4921 |  | 0.00080425 | 2.8216
Glombovski | Eucalyptus hybrid regrowth | 2*2 | 1518 | 2 | 25.1.2 | 300 | 2022 | 2024-07-26 | 2*2 | Raul Ritter | 25.1 | 5 | 13 | 1 | 4.3 | 7.9381 |  | 0.0014522 | 6.0233
Glombovski | Eucalyptus hybrid regrowth | 2*2 | 1518 | 2 | 25.1.2 | 300 | 2022 | 2024-07-26 | 2*2 | Raul Ritter | 25.1 | 5 | 14 | 1 | 4.9 | 8.5574 |  | 0.0018857 | 8.2982
Glombovski | Eucalyptus hybrid regrowth | 2*2 | 1518 | 2 | 25.1.2 | 300 | 2022 | 2024-07-26 | 2*2 | Raul Ritter | 25.1 | 5 | 15 | 1 | 4.9 |  | M
Glombovski | Eucalyptus hybrid regrowth | 2*2 | 1518 | 2 | 25.1.2 | 300 | 2022 | 2024-07-26 | 2*2 | Raul Ritter | 25.1 | 6 | 16 | 1 | 3.7 | 7.1992 |  | 0.0010752 | 4.1159
Glombovski | Eucalyptus hybrid regrowth | 2*2 | 1518 | 2 | 25.1.2 | 300 | 2022 | 2024-07-26 | 2*2 | Raul Ritter | 25.1 | 6 | 17 | 1 | 3.4 | 6.7849 |  | 0.00090792 | 3.3068
Glombovski | Eucalyptus hybrid regrowth | 2*2 | 1518 | 2 | 25.1.2 | 300 | 2022 | 2024-07-26 | 2*2 | Raul Ritter | 25.1 | 6 | 18 | 1 | 2.7 | 5.7019 |  | 0.00057256 | 1.7968
Glombovski | Eucalyptus hybrid regrowth | 2*2 | 1518 | 2 | 25.1.2 | 300 | 2022 | 2024-07-26 | 2*2 | Raul Ritter | 25.1 | 6 | 19 | 1 | 5.1 |  | M
Glombovski | Eucalyptus hybrid regrowth | 2*2 | 1518 | 2 | 25.1.2 | 300 | 2022 | 2024-07-26 | 2*2 | Raul Ritter | 25.1 | 7 | 20 | 1 | 5.1 | 8.7373 |  | 0.0020428 | 9.132
Glombovski | Eucalyptus hybrid regrowth | 2*2 | 1518 | 2 | 25.1.2 | 300 | 2022 | 2024-07-26 | 2*2 | Raul Ritter | 25.1 | 7 | 21 | 1 | 2.5 | 5.3626 |  | 0.00049088 | 1.4605
Glombovski | Eucalyptus hybrid regrowth | 2*2 | 1518 | 2 | 25.1.2 | 300 | 2022 | 2024-07-26 | 2*2 | Raul Ritter | 25.1 | 7 | 22 | 1 | 3.2 | 6.4921 |  | 0.00080425 | 2.8216
Glombovski | Eucalyptus hybrid regrowth | 2*2 | 1518 | 2 | 25.1.2 | 300 | 2022 | 2024-07-26 | 2*2 | Raul Ritter | 25.1 | 7 | 23 | 1 | 4.5 |  | M
Glombovski | Eucalyptus hybrid regrowth | 2*2 | 1518 | 2 | 25.1.2 | 300 | 2022 | 2024-07-26 | 2*2 | Raul Ritter | 25.1 | 8 | 24 | 1 | 1.9 | 4.2649 |  | 0.00028353 | 0.68998
Glombovski | Eucalyptus hybrid regrowth | 2*2 | 1518 | 2 | 25.1.2 | 300 | 2022 | 2024-07-26 | 2*2 | Raul Ritter | 25.1 | 8 | 25 | 1 | 4.4 | 8.0496 |  | 0.0015205 | 6.3777
Glombovski | Eucalyptus hybrid regrowth | 2*2 | 1518 | 2 | 25.1.2 | 300 | 2022 | 2024-07-26 | 2*2 | Raul Ritter | 25.1 | 8 | 26 | 1 | 4 | 7.5836 |  | 0.0012566 | 5.022
Glombovski | Eucalyptus hybrid regrowth | 2*2 | 1518 | 2 | 25.1.2 | 300 | 2022 | 2024-07-26 | 2*2 | Raul Ritter | 25.1 | 8 | 27 | 1 | 4.1 |  | M
Glombovski | Eucalyptus hybrid regrowth | 2*2 | 1518 | 2 | 25.1.2 | 300 | 2022 | 2024-07-26 | 2*2 | Raul Ritter | 25.1 | 9 | 28 | 1 | 2 | 4.4562 |  | 0.00031416 | 0.7947
Glombovski | Eucalyptus hybrid regrowth | 2*2 | 1518 | 2 | 25.1.2 | 300 | 2022 | 2024-07-26 | 2*2 | Raul Ritter | 25.1 | 9 | 29 | 1 | 3.9 | 7.4588 |  | 0.0011946 | 4.7093
Glombovski | Eucalyptus hybrid regrowth | 2*2 | 1518 | 2 | 25.1.2 | 300 | 2022 | 2024-07-26 | 2*2 | Raul Ritter | 25.1 | 9 | 30 | 1 | 2.5 | 5.3626 |  | 0.00049088 | 1.4605
Glombovski | Eucalyptus hybrid regrowth | 2*2 | 1518 | 2 | 25.1.2 | 300 | 2022 | 2024-07-26 | 2*2 | Raul Ritter | 25.1 | 9 | 31 | 1 | 3.8 |  | M
Glombovski | Eucalyptus hybrid regrowth | 2*2 | 1518 | 2 | 25.1.2 | 300 | 2022 | 2024-07-26 | 2*2 | Raul Ritter | 25.1 | 10 | 32 | 1 | 5.1 | 8.7373 |  | 0.0020428 | 9.132
Glombovski | Eucalyptus hybrid regrowth | 2*2 | 1518 | 2 | 25.1.2 | 300 | 2022 | 2024-07-26 | 2*2 | Raul Ritter | 25.1 | 10 | 33 | 1 | 1.4 | 3.2589 |  | 0.00015394 | 0.29498
Glombovski | Eucalyptus hybrid regrowth | 2*2 | 1518 | 2 | 25.1.2 | 300 | 2022 | 2024-07-26 | 2*2 | Raul Ritter | 25.1 | 10 | 34 | 1 | 2.6 | 5.5339 |  | 0.00053093 | 1.6235
Glombovski | Eucalyptus hybrid regrowth | 2*2 | 1518 | 2 | 25.1.2 | 300 | 2022 | 2024-07-26 | 2*2 | Raul Ritter | 25.1 | 10 | 35 | 1 | 2.3 | 5.01 |  | 0.00041548 | 1.1649
Glombovski | Eucalyptus hybrid regrowth | 2*2 | 1518 | 2 | 25.1.2 | 300 | 2022 | 2024-07-26 | 2*2 | Raul Ritter | 25.1 | 10 | 36 | 1 | 4.7 |  | M
Glombovski | Eucalyptus hybrid regrowth | 2*2 | 1518 | 2 | 25.1.2 | 300 | 2022 | 2024-07-26 | 2*2 | Raul Ritter | 25.1 | 11 | 37 | 1 | 4.2 | 7.8233 |  | 0.0013854 | 5.6791
Glombovski | Eucalyptus hybrid regrowth | 2*2 | 1518 | 2 | 25.1.2 | 300 | 2022 | 2024-07-26 | 2*2 | Raul Ritter | 25.1 | 11 | 38 | 1 | 2.6 | 5.5339 |  | 0.00053093 | 1.6235
Glombovski | Eucalyptus hybrid regrowth | 2*2 | 1518 | 2 | 25.1.2 | 300 | 2022 | 2024-07-26 | 2*2 | Raul Ritter | 25.1 | 11 | 39 | 1 | 4.2 | 7.8233 |  | 0.0013854 | 5.6791
Glombovski | Eucalyptus hybrid regrowth | 2*2 | 1518 | 2 | 25.1.2 | 300 | 2022 | 2024-07-26 | 2*2 | Raul Ritter | 25.1 | 11 | 40 | 1 | 4.5 |  | M
Glombovski | Eucalyptus hybrid regrowth | 2*2 | 1518 | 2 | 25.1.2 | 300 | 2022 | 2024-07-26 | 2*2 | Raul Ritter | 25.1 | 12 | 41 | 2 | 4.1 | 7.7051 |  | 0.0013203 | 5.3453
Glombovski | Eucalyptus hybrid regrowth | 2*2 | 1518 | 2 | 25.1.2 | 300 | 2022 | 2024-07-26 | 2*2 | Raul Ritter | 25.1 | 12 | 42 | 2 | 4.5 | 8.1578 |  | 0.0015904 | 6.7423
Glombovski | Eucalyptus hybrid regrowth | 2*2 | 1518 | 2 | 25.1.2 | 300 | 2022 | 2024-07-26 | 2*2 | Raul Ritter | 25.1 | 12 | 43 | 2 | 4 | 7.5836 |  | 0.0012566 | 5.022
Glombovski | Eucalyptus hybrid regrowth | 2*2 | 1518 | 2 | 25.1.2 | 300 | 2022 | 2024-07-26 | 2*2 | Raul Ritter | 25.1 | 12 | 44 | 2 | 4.9 | 8.5574 |  | 0.0018857 | 8.2982
Glombovski | Eucalyptus hybrid regrowth | 2*2 | 1518 | 2 | 25.1.2 | 300 | 2022 | 2024-07-26 | 2*2 | Raul Ritter | 25.1 | 12 | 45 | 2 | 5.6 |  | M
Glombovski | Eucalyptus hybrid regrowth | 2*2 | 1518 | 2 | 25.1.2 | 300 | 2022 | 2024-07-26 | 2*2 | Raul Ritter | 25.1 | 13 | 46 | 2 |  |  | F
Glombovski | Eucalyptus hybrid regrowth | 2*2 | 1518 | 2 | 25.1.2 | 300 | 2022 | 2024-07-26 | 2*2 | Raul Ritter | 25.1 | 14 | 47 | 2 |  |  | F
Glombovski | Eucalyptus hybrid regrowth | 2*2 | 1518 | 2 | 25.1.2 | 300 | 2022 | 2024-07-26 | 2*2 | Raul Ritter | 25.1 | 15 | 48 | 2 |  |  | F
Glombovski | Eucalyptus hybrid regrowth | 2*2 | 1518 | 2 | 25.1.2 | 300 | 2022 | 2024-07-26 | 2*2 | Raul Ritter | 25.1 | 16 | 49 | 2 |  |  | F
Glombovski | Eucalyptus hybrid regrowth | 2*2 | 1518 | 2 | 25.1.2 | 300 | 2022 | 2024-07-26 | 2*2 | Raul Ritter | 25.1 | 17 | 50 | 2 | 5.1 | 8.7373 |  | 0.0020428 | 9.132
Glombovski | Eucalyptus hybrid regrowth | 2*2 | 1518 | 2 | 25.1.2 | 300 | 2022 | 2024-07-26 | 2*2 | Raul Ritter | 25.1 | 17 | 51 | 2 | 5.1 | 8.7373 |  | 0.0020428 | 9.132
Glombovski | Eucalyptus hybrid regrowth | 2*2 | 1518 | 2 | 25.1.2 | 300 | 2022 | 2024-07-26 | 2*2 | Raul Ritter | 25.1 | 17 | 52 | 2 | 2.5 | 5.3626 |  | 0.00049088 | 1.4605
Glombovski | Eucalyptus hybrid regrowth | 2*2 | 1518 | 2 | 25.1.2 | 300 | 2022 | 2024-07-26 | 2*2 | Raul Ritter | 25.1 | 17 | 53 | 2 | 4.7 |  | M
Glombovski | Eucalyptus hybrid regrowth | 2*2 | 1518 | 2 | 25.1.2 | 300 | 2022 | 2024-07-26 | 2*2 | Raul Ritter | 25.1 | 18 | 54 | 2 | 6 | 9.3822 |  | 0.0028274 | 13.2826
Glombovski | Eucalyptus hybrid regrowth | 2*2 | 1518 | 2 | 25.1.2 | 300 | 2022 | 2024-07-26 | 2*2 | Raul Ritter | 25.1 | 18 | 55 | 2 | 4.9 | 8.5574 |  | 0.0018857 | 8.2982
Glombovski | Eucalyptus hybrid regrowth | 2*2 | 1518 | 2 | 25.1.2 | 300 | 2022 | 2024-07-26 | 2*2 | Raul Ritter | 25.1 | 18 | 56 | 2 | 5.2 |  | M
Glombovski | Eucalyptus hybrid regrowth | 2*2 | 1518 | 2 | 25.1.2 | 300 | 2022 | 2024-07-26 | 2*2 | Raul Ritter | 25.1 | 19 | 57 | 2 |  |  | F
Glombovski | Eucalyptus hybrid regrowth | 2*2 | 1518 | 2 | 25.1.2 | 300 | 2022 | 2024-07-26 | 2*2 | Raul Ritter | 25.1 | 20 | 58 | 2 | 1.3 | 3.0477 |  | 0.00013273 | 0.23958
Glombovski | Eucalyptus hybrid regrowth | 2*2 | 1518 | 2 | 25.1.2 | 300 | 2022 | 2024-07-26 | 2*2 | Raul Ritter | 25.1 | 20 | 59 | 2 | 5.9 | 9.3238 |  | 0.002734 | 12.7932
Glombovski | Eucalyptus hybrid regrowth | 2*2 | 1518 | 2 | 25.1.2 | 300 | 2022 | 2024-07-26 | 2*2 | Raul Ritter | 25.1 | 20 | 60 | 2 | 2 | 4.4562 |  | 0.00031416 | 0.7947
Glombovski | Eucalyptus hybrid regrowth | 2*2 | 1518 | 2 | 25.1.2 | 300 | 2022 | 2024-07-26 | 2*2 | Raul Ritter | 25.1 | 20 | 61 | 2 | 6.4 | 9.5825 |  | 0.003217 | 15.2949
Glombovski | Eucalyptus hybrid regrowth | 2*2 | 1518 | 2 | 25.1.2 | 300 | 2022 | 2024-07-26 | 2*2 | Raul Ritter | 25.1 | 20 | 62 | 2 | 1.9 | 4.2649 |  | 0.00028353 | 0.68998
Glombovski | Eucalyptus hybrid regrowth | 2*2 | 1518 | 2 | 25.1.2 | 300 | 2022 | 2024-07-26 | 2*2 | Raul Ritter | 25.1 | 20 | 63 | 2 | 5.7 |  | M
Glombovski | Eucalyptus hybrid regrowth | 2*2 | 1518 | 2 | 25.1.2 | 300 | 2022 | 2024-07-26 | 2*2 | Raul Ritter | 25.1 | 20 | 64 | 2 | 3.4 | 6.7849 |  | 0.00090792 | 3.3068
Glombovski | Eucalyptus hybrid regrowth | 2*2 | 1518 | 2 | 25.1.2 | 300 | 2022 | 2024-07-26 | 2*2 | Raul Ritter | 25.1 | 21 | 65 | 2 | 5 | 8.649 |  | 0.0019635 | 8.7106
Glombovski | Eucalyptus hybrid regrowth | 2*2 | 1518 | 2 | 25.1.2 | 300 | 2022 | 2024-07-26 | 2*2 | Raul Ritter | 25.1 | 21 | 66 | 2 | 5 | 8.649 |  | 0.0019635 | 8.7106
Glombovski | Eucalyptus hybrid regrowth | 2*2 | 1518 | 2 | 25.1.2 | 300 | 2022 | 2024-07-26 | 2*2 | Raul Ritter | 25.1 | 21 | 67 | 2 | 1.3 | 3.0477 |  | 0.00013273 | 0.23958
Glombovski | Eucalyptus hybrid regrowth | 2*2 | 1518 | 2 | 25.1.2 | 300 | 2022 | 2024-07-26 | 2*2 | Raul Ritter | 25.1 | 21 | 68 | 2 | 3.2 | 6.4921 |  | 0.00080425 | 2.8216
Glombovski | Eucalyptus hybrid regrowth | 2*2 | 1518 | 2 | 25.1.2 | 300 | 2022 | 2024-07-26 | 2*2 | Raul Ritter | 25.1 | 21 | 69 | 2 | 2.5 | 5.3626 |  | 0.00049088 | 1.4605
Glombovski | Eucalyptus hybrid regrowth | 2*2 | 1518 | 2 | 25.1.2 | 300 | 2022 | 2024-07-26 | 2*2 | Raul Ritter | 25.1 | 21 | 70 | 2 | 5.2 |  | M
Glombovski | Eucalyptus hybrid regrowth | 2*2 | 1518 | 2 | 25.1.2 | 300 | 2022 | 2024-07-26 | 2*2 | Raul Ritter | 25.1 | 22 | 71 | 3 |  |  | F
Glombovski | Eucalyptus hybrid regrowth | 2*2 | 1518 | 2 | 25.1.2 | 300 | 2022 | 2024-07-26 | 2*2 | Raul Ritter | 25.1 | 23 | 72 | 3 |  |  | F
Glombovski | Eucalyptus hybrid regrowth | 2*2 | 1518 | 2 | 25.1.2 | 300 | 2022 | 2024-07-26 | 2*2 | Raul Ritter | 25.1 | 24 | 73 | 3 | 5.3 | 8.9038 |  | 0.0022062 | 10.0007
Glombovski | Eucalyptus hybrid regrowth | 2*2 | 1518 | 2 | 25.1.2 | 300 | 2022 | 2024-07-26 | 2*2 | Raul Ritter | 25.1 | 24 | 74 | 3 | 1.2 | 2.8332 |  | 0.0001131 | 0.19123
Glombovski | Eucalyptus hybrid regrowth | 2*2 | 1518 | 2 | 25.1.2 | 300 | 2022 | 2024-07-26 | 2*2 | Raul Ritter | 25.1 | 24 | 75 | 3 | 4.9 | 8.5574 |  | 0.0018857 | 8.2982
Glombovski | Eucalyptus hybrid regrowth | 2*2 | 1518 | 2 | 25.1.2 | 300 | 2022 | 2024-07-26 | 2*2 | Raul Ritter | 25.1 | 24 | 76 | 3 | 2.4 | 5.188 |  | 0.00045239 | 1.3077
Glombovski | Eucalyptus hybrid regrowth | 2*2 | 1518 | 2 | 25.1.2 | 300 | 2022 | 2024-07-26 | 2*2 | Raul Ritter | 25.1 | 24 | 77 | 3 | 5.9 |  | M
Glombovski | Eucalyptus hybrid regrowth | 2*2 | 1518 | 2 | 25.1.2 | 300 | 2022 | 2024-07-26 | 2*2 | Raul Ritter | 25.1 | 25 | 78 | 3 |  |  | F
Glombovski | Eucalyptus hybrid regrowth | 2*2 | 1518 | 2 | 25.1.2 | 300 | 2022 | 2024-07-26 | 2*2 | Raul Ritter | 25.1 | 26 | 79 | 3 | 1.4 | 3.2589 |  | 0.00015394 | 0.29498
Glombovski | Eucalyptus hybrid regrowth | 2*2 | 1518 | 2 | 25.1.2 | 300 | 2022 | 2024-07-26 | 2*2 | Raul Ritter | 25.1 | 26 | 80 | 3 | 5.4 | 8.9821 |  | 0.0022902 | 10.4474
Glombovski | Eucalyptus hybrid regrowth | 2*2 | 1518 | 2 | 25.1.2 | 300 | 2022 | 2024-07-26 | 2*2 | Raul Ritter | 25.1 | 26 | 81 | 3 | 1.5 | 3.4667 |  | 0.00017672 | 0.35782
Glombovski | Eucalyptus hybrid regrowth | 2*2 | 1518 | 2 | 25.1.2 | 300 | 2022 | 2024-07-26 | 2*2 | Raul Ritter | 25.1 | 26 | 82 | 3 | 5.6 | 9.1288 |  | 0.002463 | 11.3642
Glombovski | Eucalyptus hybrid regrowth | 2*2 | 1518 | 2 | 25.1.2 | 300 | 2022 | 2024-07-26 | 2*2 | Raul Ritter | 25.1 | 26 | 83 | 3 | 5.3 |  | M
Glombovski | Eucalyptus hybrid regrowth | 2*2 | 1518 | 2 | 25.1.2 | 300 | 2022 | 2024-07-26 | 2*2 | Raul Ritter | 25.1 | 27 | 84 | 3 | 0.9 | 2.1697 |  | 6.3617e-05 | 0.084658
Glombovski | Eucalyptus hybrid regrowth | 2*2 | 1518 | 2 | 25.1.2 | 300 | 2022 | 2024-07-26 | 2*2 | Raul Ritter | 25.1 | 27 | 85 | 3 | 5.6 | 9.1288 |  | 0.002463 | 11.3642
Glombovski | Eucalyptus hybrid regrowth | 2*2 | 1518 | 2 | 25.1.2 | 300 | 2022 | 2024-07-26 | 2*2 | Raul Ritter | 25.1 | 27 | 86 | 3 | 2 | 4.4562 |  | 0.00031416 | 0.7947
Glombovski | Eucalyptus hybrid regrowth | 2*2 | 1518 | 2 | 25.1.2 | 300 | 2022 | 2024-07-26 | 2*2 | Raul Ritter | 25.1 | 27 | 87 | 3 | 3.4 | 6.7849 |  | 0.00090792 | 3.3068
Glombovski | Eucalyptus hybrid regrowth | 2*2 | 1518 | 2 | 25.1.2 | 300 | 2022 | 2024-07-26 | 2*2 | Raul Ritter | 25.1 | 27 | 88 | 3 | 1.9 | 4.2649 |  | 0.00028353 | 0.68998
Glombovski | Eucalyptus hybrid regrowth | 2*2 | 1518 | 2 | 25.1.2 | 300 | 2022 | 2024-07-26 | 2*2 | Raul Ritter | 25.1 | 27 | 89 | 3 | 4.2 |  | M
Glombovski | Eucalyptus hybrid regrowth | 2*2 | 1518 | 2 | 25.1.2 | 300 | 2022 | 2024-07-26 | 2*2 | Raul Ritter | 25.1 | 28 | 90 | 3 | 2.3 | 5.01 |  | 0.00041548 | 1.1649
Glombovski | Eucalyptus hybrid regrowth | 2*2 | 1518 | 2 | 25.1.2 | 300 | 2022 | 2024-07-26 | 2*2 | Raul Ritter | 25.1 | 28 | 91 | 3 | 5.3 | 8.9038 |  | 0.0022062 | 10.0007
Glombovski | Eucalyptus hybrid regrowth | 2*2 | 1518 | 2 | 25.1.2 | 300 | 2022 | 2024-07-26 | 2*2 | Raul Ritter | 25.1 | 28 | 92 | 3 | 2.8 | 5.8666 |  | 0.00061575 | 1.9805
Glombovski | Eucalyptus hybrid regrowth | 2*2 | 1518 | 2 | 25.1.2 | 300 | 2022 | 2024-07-26 | 2*2 | Raul Ritter | 25.1 | 28 | 93 | 3 | 5.8 | 9.2621 |  | 0.0026421 | 12.3102
Glombovski | Eucalyptus hybrid regrowth | 2*2 | 1518 | 2 | 25.1.2 | 300 | 2022 | 2024-07-26 | 2*2 | Raul Ritter | 25.1 | 29 | 94 | 3 | 5.6 | 9.1288 |  | 0.002463 | 11.3642
Glombovski | Eucalyptus hybrid regrowth | 2*2 | 1518 | 2 | 25.1.2 | 300 | 2022 | 2024-07-26 | 2*2 | Raul Ritter | 25.1 | 29 | 95 | 3 | 5.2 | 8.8222 |  | 0.0021237 | 9.5621
Glombovski | Eucalyptus hybrid regrowth | 2*2 | 1518 | 2 | 25.1.2 | 300 | 2022 | 2024-07-26 | 2*2 | Raul Ritter | 25.1 | 29 | 96 | 3 | 4 |  | M
Glombovski | Eucalyptus hybrid regrowth | 2*2 | 1518 | 2 | 25.1.2 | 300 | 2022 | 2024-07-26 | 2*2 | Raul Ritter | 25.1 | 30 | 97 | 3 | 1.3 | 3.0477 |  | 0.00013273 | 0.23958
Glombovski | Eucalyptus hybrid regrowth | 2*2 | 1518 | 2 | 25.1.2 | 300 | 2022 | 2024-07-26 | 2*2 | Raul Ritter | 25.1 | 30 | 98 | 3 | 5.8 | 9.2621 |  | 0.0026421 | 12.3102
Glombovski | Eucalyptus hybrid regrowth | 2*2 | 1518 | 2 | 25.1.2 | 300 | 2022 | 2024-07-26 | 2*2 | Raul Ritter | 25.1 | 30 | 99 | 3 | 4.4 |  | M
Glombovski | Eucalyptus hybrid regrowth | 2*2 | 1518 | 2 | 25.1.2 | 300 | 2022 | 2024-07-26 | 2*2 | Raul Ritter | 25.1 | 31 | 100 | 3 | 3.5 | 6.9263 |  | 0.00096212 | 3.5656
Glombovski | Eucalyptus hybrid regrowth | 2*2 | 1518 | 2 | 25.1.2 | 300 | 2022 | 2024-07-26 | 2*2 | Raul Ritter | 25.1 | 31 | 101 | 3 | 1.3 | 3.0477 |  | 0.00013273 | 0.23958
Glombovski | Eucalyptus hybrid regrowth | 2*2 | 1518 | 2 | 25.1.2 | 300 | 2022 | 2024-07-26 | 2*2 | Raul Ritter | 25.1 | 31 | 102 | 3 | 1 | 2.3942 |  | 7.854e-05 | 0.11419
Glombovski | Eucalyptus hybrid regrowth | 2*2 | 1518 | 2 | 25.1.2 | 300 | 2022 | 2024-07-26 | 2*2 | Raul Ritter | 25.1 | 31 | 103 | 3 | 5.5 | 9.0571 |  | 0.0023758 | 10.902
Glombovski | Eucalyptus hybrid regrowth | 2*2 | 1518 | 2 | 25.1.2 | 300 | 2022 | 2024-07-26 | 2*2 | Raul Ritter | 25.1 | 31 | 104 | 3 | 4.4 |  | M
Glombovski | Eucalyptus hybrid regrowth | 2*2 | 1518 | 2 | 25.1.2 | 300 | 2022 | 2024-07-26 | 2*2 | Raul Ritter | 25.1 | 32 | 105 | 3 | 3.5 | 6.9263 |  | 0.00096212 | 3.5656
Glombovski | Eucalyptus hybrid regrowth | 2*2 | 1518 | 2 | 25.1.2 | 300 | 2022 | 2024-07-26 | 2*2 | Raul Ritter | 25.1 | 32 | 106 | 3 | 5.2 | 8.8222 |  | 0.0021237 | 9.5621
Glombovski | Eucalyptus hybrid regrowth | 2*2 | 1518 | 2 | 25.1.2 | 300 | 2022 | 2024-07-26 | 2*2 | Raul Ritter | 25.1 | 32 | 107 | 3 | 4.3 |  | M
Glombovski | Eucalyptus hybrid regrowth | 2*2 | 1518 | 2 | 25.1.2 | 300 | 2022 | 2024-07-26 | 2*2 | Raul Ritter | 25.1 | 33 | 108 | 4 | 1.2 | 2.8332 |  | 0.0001131 | 0.19123
Glombovski | Eucalyptus hybrid regrowth | 2*2 | 1518 | 2 | 25.1.2 | 300 | 2022 | 2024-07-26 | 2*2 | Raul Ritter | 25.1 | 33 | 109 | 4 | 1.3 | 3.0477 |  | 0.00013273 | 0.23958
Glombovski | Eucalyptus hybrid regrowth | 2*2 | 1518 | 2 | 25.1.2 | 300 | 2022 | 2024-07-26 | 2*2 | Raul Ritter | 25.1 | 33 | 110 | 4 | 3.4 | 6.7849 |  | 0.00090792 | 3.3068
Glombovski | Eucalyptus hybrid regrowth | 2*2 | 1518 | 2 | 25.1.2 | 300 | 2022 | 2024-07-26 | 2*2 | Raul Ritter | 25.1 | 33 | 111 | 4 | 4.1 | 7.7051 |  | 0.0013203 | 5.3453
Glombovski | Eucalyptus hybrid regrowth | 2*2 | 1518 | 2 | 25.1.2 | 300 | 2022 | 2024-07-26 | 2*2 | Raul Ritter | 25.1 | 33 | 112 | 4 | 3.8 |  | M
Glombovski | Eucalyptus hybrid regrowth | 2*2 | 1518 | 2 | 25.1.2 | 300 | 2022 | 2024-07-26 | 2*2 | Raul Ritter | 25.1 | 34 | 113 | 4 | 1.1 | 2.6153 |  | 9.5033e-05 | 0.14957
Glombovski | Eucalyptus hybrid regrowth | 2*2 | 1518 | 2 | 25.1.2 | 300 | 2022 | 2024-07-26 | 2*2 | Raul Ritter | 25.1 | 34 | 114 | 4 | 5.5 | 9.0571 |  | 0.0023758 | 10.902
Glombovski | Eucalyptus hybrid regrowth | 2*2 | 1518 | 2 | 25.1.2 | 300 | 2022 | 2024-07-26 | 2*2 | Raul Ritter | 25.1 | 34 | 115 | 4 | 3.9 | 7.4588 |  | 0.0011946 | 4.7093
Glombovski | Eucalyptus hybrid regrowth | 2*2 | 1518 | 2 | 25.1.2 | 300 | 2022 | 2024-07-26 | 2*2 | Raul Ritter | 25.1 | 34 | 116 | 4 | 1.9 | 4.2649 |  | 0.00028353 | 0.68998
Glombovski | Eucalyptus hybrid regrowth | 2*2 | 1518 | 2 | 25.1.2 | 300 | 2022 | 2024-07-26 | 2*2 | Raul Ritter | 25.1 | 34 | 117 | 4 | 5 |  | M
Glombovski | Eucalyptus hybrid regrowth | 2*2 | 1518 | 2 | 25.1.2 | 300 | 2022 | 2024-07-26 | 2*2 | Raul Ritter | 25.1 | 35 | 118 | 4 | 3.4 | 6.7849 |  | 0.00090792 | 3.3068
Glombovski | Eucalyptus hybrid regrowth | 2*2 | 1518 | 2 | 25.1.2 | 300 | 2022 | 2024-07-26 | 2*2 | Raul Ritter | 25.1 | 35 | 119 | 4 | 4.7 | 8.3643 |  | 0.0017349 | 7.501
Glombovski | Eucalyptus hybrid regrowth | 2*2 | 1518 | 2 | 25.1.2 | 300 | 2022 | 2024-07-26 | 2*2 | Raul Ritter | 25.1 | 35 | 120 | 4 | 3.8 |  | M
Glombovski | Eucalyptus hybrid regrowth | 2*2 | 1518 | 2 | 25.1.2 | 300 | 2022 | 2024-07-26 | 2*2 | Raul Ritter | 25.1 | 36 | 121 | 4 | 1.4 | 3.2589 |  | 0.00015394 | 0.29498
Glombovski | Eucalyptus hybrid regrowth | 2*2 | 1518 | 2 | 25.1.2 | 300 | 2022 | 2024-07-26 | 2*2 | Raul Ritter | 25.1 | 36 | 122 | 4 | 4.4 | 8.0496 |  | 0.0015205 | 6.3777
Glombovski | Eucalyptus hybrid regrowth | 2*2 | 1518 | 2 | 25.1.2 | 300 | 2022 | 2024-07-26 | 2*2 | Raul Ritter | 25.1 | 36 | 123 | 4 | 5.4 | 8.9821 |  | 0.0022902 | 10.4474
Glombovski | Eucalyptus hybrid regrowth | 2*2 | 1518 | 2 | 25.1.2 | 300 | 2022 | 2024-07-26 | 2*2 | Raul Ritter | 25.1 | 36 | 124 | 4 | 1.2 | 2.8332 |  | 0.0001131 | 0.19123
Glombovski | Eucalyptus hybrid regrowth | 2*2 | 1518 | 2 | 25.1.2 | 300 | 2022 | 2024-07-26 | 2*2 | Raul Ritter | 25.1 | 36 | 125 | 4 | 4.5 |  | M
Glombovski | Eucalyptus hybrid regrowth | 2*2 | 1518 | 2 | 25.1.2 | 300 | 2022 | 2024-07-26 | 2*2 | Raul Ritter | 25.1 | 37 | 126 | 4 | 3.7 | 7.1992 |  | 0.0010752 | 4.1159
Glombovski | Eucalyptus hybrid regrowth | 2*2 | 1518 | 2 | 25.1.2 | 300 | 2022 | 2024-07-26 | 2*2 | Raul Ritter | 25.1 | 37 | 127 | 4 | 5.7 | 9.1971 |  | 0.0025518 | 11.8337
Glombovski | Eucalyptus hybrid regrowth | 2*2 | 1518 | 2 | 25.1.2 | 300 | 2022 | 2024-07-26 | 2*2 | Raul Ritter | 25.1 | 37 | 128 | 4 | 3.9 |  | M
Glombovski | Eucalyptus hybrid regrowth | 2*2 | 1518 | 2 | 25.1.2 | 300 | 2022 | 2024-07-26 | 2*2 | Raul Ritter | 25.1 | 38 | 129 | 4 | 1.4 | 3.2589 |  | 0.00015394 | 0.29498
Glombovski | Eucalyptus hybrid regrowth | 2*2 | 1518 | 2 | 25.1.2 | 300 | 2022 | 2024-07-26 | 2*2 | Raul Ritter | 25.1 | 38 | 130 | 4 | 4.9 | 8.5574 |  | 0.0018857 | 8.2982
Glombovski | Eucalyptus hybrid regrowth | 2*2 | 1518 | 2 | 25.1.2 | 300 | 2022 | 2024-07-26 | 2*2 | Raul Ritter | 25.1 | 38 | 131 | 4 | 1.2 | 2.8332 |  | 0.0001131 | 0.19123
Glombovski | Eucalyptus hybrid regrowth | 2*2 | 1518 | 2 | 25.1.2 | 300 | 2022 | 2024-07-26 | 2*2 | Raul Ritter | 25.1 | 38 | 132 | 4 | 5 | 8.649 |  | 0.0019635 | 8.7106
Glombovski | Eucalyptus hybrid regrowth | 2*2 | 1518 | 2 | 25.1.2 | 300 | 2022 | 2024-07-26 | 2*2 | Raul Ritter | 25.1 | 38 | 133 | 4 | 4.3 |  | M
Glombovski | Eucalyptus hybrid regrowth | 2*2 | 1518 | 2 | 25.1.2 | 300 | 2022 | 2024-07-26 | 2*2 | Raul Ritter | 25.1 | 39 | 134 | 4 | 4.5 | 8.1578 |  | 0.0015904 | 6.7423
Glombovski | Eucalyptus hybrid regrowth | 2*2 | 1518 | 2 | 25.1.2 | 300 | 2022 | 2024-07-26 | 2*2 | Raul Ritter | 25.1 | 39 | 135 | 4 | 3.5 |  | M
Glombovski | Eucalyptus hybrid regrowth | 2*2 | 1518 | 2 | 25.1.2 | 300 | 2022 | 2024-07-26 | 2*2 | Raul Ritter | 25.1 | 40 | 136 | 4 | 5.5 | 9.0571 |  | 0.0023758 | 10.902
Glombovski | Eucalyptus hybrid regrowth | 2*2 | 1518 | 2 | 25.1.2 | 300 | 2022 | 2024-07-26 | 2*2 | Raul Ritter | 25.1 | 40 | 137 | 4 | 2.3 | 5.01 |  | 0.00041548 | 1.1649
Glombovski | Eucalyptus hybrid regrowth | 2*2 | 1518 | 2 | 25.1.2 | 300 | 2022 | 2024-07-26 | 2*2 | Raul Ritter | 25.1 | 40 | 138 | 4 | 3.5 |  | M
Glombovski | Eucalyptus hybrid regrowth | 2*2 | 1518 | 2 | 25.1.2 | 300 | 2022 | 2024-07-26 | 2*2 | Raul Ritter | 25.1 | 41 | 139 | 4 | 5.4 | 8.9821 |  | 0.0022902 | 10.4474
Glombovski | Eucalyptus hybrid regrowth | 2*2 | 1518 | 2 | 25.1.2 | 300 | 2022 | 2024-07-26 | 2*2 | Raul Ritter | 25.1 | 41 | 140 | 4 | 3.6 | 7.0644 |  | 0.0010179 | 3.8354
Glombovski | Eucalyptus hybrid regrowth | 2*2 | 1518 | 2 | 25.1.2 | 300 | 2022 | 2024-07-26 | 2*2 | Raul Ritter | 25.1 | 41 | 141 | 4 | 4.4 | 8.0496 |  | 0.0015205 | 6.3777
Glombovski | Eucalyptus hybrid regrowth | 2*2 | 1518 | 2 | 25.1.2 | 300 | 2022 | 2024-07-26 | 2*2 | Raul Ritter | 25.1 | 41 | 142 | 4 | 1.6 |  | M
Glombovski | Eucalyptus hybrid regrowth | 2*2 | 1518 | 2 | 25.1.2 | 300 | 2022 | 2024-07-26 | 2*2 | Raul Ritter | 25.1 | 42 | 143 | 4 |  |  | F
Glombovski | Eucalyptus hybrid regrowth | 2*2 | 1518 | 2 | 25.1.2 | 300 | 2022 | 2024-07-26 | 2*2 | Raul Ritter | 25.1 | 43 | 144 | 5 | 1.5 | 3.4667 |  | 0.00017672 | 0.35782
Glombovski | Eucalyptus hybrid regrowth | 2*2 | 1518 | 2 | 25.1.2 | 300 | 2022 | 2024-07-26 | 2*2 | Raul Ritter | 25.1 | 43 | 145 | 5 | 4.8 | 8.4625 |  | 0.0018096 | 7.8949
Glombovski | Eucalyptus hybrid regrowth | 2*2 | 1518 | 2 | 25.1.2 | 300 | 2022 | 2024-07-26 | 2*2 | Raul Ritter | 25.1 | 43 | 146 | 5 | 3.7 |  | M
Glombovski | Eucalyptus hybrid regrowth | 2*2 | 1518 | 2 | 25.1.2 | 300 | 2022 | 2024-07-26 | 2*2 | Raul Ritter | 25.1 | 44 | 147 | 5 | 2 | 4.4562 |  | 0.00031416 | 0.7947
Glombovski | Eucalyptus hybrid regrowth | 2*2 | 1518 | 2 | 25.1.2 | 300 | 2022 | 2024-07-26 | 2*2 | Raul Ritter | 25.1 | 44 | 148 | 5 | 5.5 | 9.0571 |  | 0.0023758 | 10.902
Glombovski | Eucalyptus hybrid regrowth | 2*2 | 1518 | 2 | 25.1.2 | 300 | 2022 | 2024-07-26 | 2*2 | Raul Ritter | 25.1 | 44 | 149 | 5 | 4 |  | M
Glombovski | Eucalyptus hybrid regrowth | 2*2 | 1518 | 2 | 25.1.2 | 300 | 2022 | 2024-07-26 | 2*2 | Raul Ritter | 25.1 | 45 | 150 | 5 | 5.5 | 9.0571 |  | 0.0023758 | 10.902
Glombovski | Eucalyptus hybrid regrowth | 2*2 | 1518 | 2 | 25.1.2 | 300 | 2022 | 2024-07-26 | 2*2 | Raul Ritter | 25.1 | 45 | 151 | 5 | 4.9 | 8.5574 |  | 0.0018857 | 8.2982
Glombovski | Eucalyptus hybrid regrowth | 2*2 | 1518 | 2 | 25.1.2 | 300 | 2022 | 2024-07-26 | 2*2 | Raul Ritter | 25.1 | 45 | 152 | 5 | 5 |  | M
Glombovski | Eucalyptus hybrid regrowth | 2*2 | 1518 | 2 | 25.1.2 | 300 | 2022 | 2024-07-26 | 2*2 | Raul Ritter | 25.1 | 46 | 153 | 5 | 4.6 | 8.2627 |  | 0.0016619 | 7.1168
Glombovski | Eucalyptus hybrid regrowth | 2*2 | 1518 | 2 | 25.1.2 | 300 | 2022 | 2024-07-26 | 2*2 | Raul Ritter | 25.1 | 46 | 154 | 5 | 3.5 | 6.9263 |  | 0.00096212 | 3.5656
Glombovski | Eucalyptus hybrid regrowth | 2*2 | 1518 | 2 | 25.1.2 | 300 | 2022 | 2024-07-26 | 2*2 | Raul Ritter | 25.1 | 46 | 155 | 5 | 3.6 | 7.0644 |  | 0.0010179 | 3.8354
Glombovski | Eucalyptus hybrid regrowth | 2*2 | 1518 | 2 | 25.1.2 | 300 | 2022 | 2024-07-26 | 2*2 | Raul Ritter | 25.1 | 46 | 156 | 5 | 4.2 |  | M
Glombovski | Eucalyptus hybrid regrowth | 2*2 | 1518 | 2 | 25.1.2 | 300 | 2022 | 2024-07-26 | 2*2 | Raul Ritter | 25.1 | 47 | 157 | 5 | 1.8 | 4.0704 |  | 0.00025447 | 0.59421
Glombovski | Eucalyptus hybrid regrowth | 2*2 | 1518 | 2 | 25.1.2 | 300 | 2022 | 2024-07-26 | 2*2 | Raul Ritter | 25.1 | 47 | 158 | 5 | 4.8 | 8.4625 |  | 0.0018096 | 7.8949
Glombovski | Eucalyptus hybrid regrowth | 2*2 | 1518 | 2 | 25.1.2 | 300 | 2022 | 2024-07-26 | 2*2 | Raul Ritter | 25.1 | 47 | 159 | 5 | 5 | 8.649 |  | 0.0019635 | 8.7106
Glombovski | Eucalyptus hybrid regrowth | 2*2 | 1518 | 2 | 25.1.2 | 300 | 2022 | 2024-07-26 | 2*2 | Raul Ritter | 25.1 | 47 | 160 | 5 | 4.2 |  | M
Glombovski | Eucalyptus hybrid regrowth | 2*2 | 1518 | 2 | 25.1.2 | 300 | 2022 | 2024-07-26 | 2*2 | Raul Ritter | 25.1 | 48 | 161 | 5 | 1.5 | 3.4667 |  | 0.00017672 | 0.35782
Glombovski | Eucalyptus hybrid regrowth | 2*2 | 1518 | 2 | 25.1.2 | 300 | 2022 | 2024-07-26 | 2*2 | Raul Ritter | 25.1 | 48 | 162 | 5 | 2.5 | 5.3626 |  | 0.00049088 | 1.4605
Glombovski | Eucalyptus hybrid regrowth | 2*2 | 1518 | 2 | 25.1.2 | 300 | 2022 | 2024-07-26 | 2*2 | Raul Ritter | 25.1 | 48 | 163 | 5 | 5 | 8.649 |  | 0.0019635 | 8.7106
Glombovski | Eucalyptus hybrid regrowth | 2*2 | 1518 | 2 | 25.1.2 | 300 | 2022 | 2024-07-26 | 2*2 | Raul Ritter | 25.1 | 48 | 164 | 5 | 3.4 |  | M
Glombovski | Eucalyptus hybrid regrowth | 2*2 | 1518 | 2 | 25.1.2 | 300 | 2022 | 2024-07-26 | 2*2 | Raul Ritter | 25.1 | 49 | 165 | 5 | 3.7 | 7.1992 |  | 0.0010752 | 4.1159
Glombovski | Eucalyptus hybrid regrowth | 2*2 | 1518 | 2 | 25.1.2 | 300 | 2022 | 2024-07-26 | 2*2 | Raul Ritter | 25.1 | 49 | 166 | 5 | 1.7 | 3.8725 |  | 0.00022698 | 0.50712
Glombovski | Eucalyptus hybrid regrowth | 2*2 | 1518 | 2 | 25.1.2 | 300 | 2022 | 2024-07-26 | 2*2 | Raul Ritter | 25.1 | 49 | 167 | 5 | 5.4 | 8.9821 |  | 0.0022902 | 10.4474
Glombovski | Eucalyptus hybrid regrowth | 2*2 | 1518 | 2 | 25.1.2 | 300 | 2022 | 2024-07-26 | 2*2 | Raul Ritter | 25.1 | 49 | 168 | 5 | 4.3 |  | M
Glombovski | Eucalyptus hybrid regrowth | 2*2 | 1518 | 2 | 25.1.2 | 300 | 2022 | 2024-07-26 | 2*2 | Raul Ritter | 25.1 | 50 | 169 | 5 | 3 | 6.186 |  | 0.00070686 | 2.3796
Glombovski | Eucalyptus hybrid regrowth | 2*2 | 1518 | 2 | 25.1.2 | 300 | 2022 | 2024-07-26 | 2*2 | Raul Ritter | 25.1 | 50 | 170 | 5 | 5.1 | 8.7373 |  | 0.0020428 | 9.132
Glombovski | Eucalyptus hybrid regrowth | 2*2 | 1518 | 2 | 25.1.2 | 300 | 2022 | 2024-07-26 | 2*2 | Raul Ritter | 25.1 | 50 | 171 | 5 | 1.4 | 3.2589 |  | 0.00015394 | 0.29498
Glombovski | Eucalyptus hybrid regrowth | 2*2 | 1518 | 2 | 25.1.2 | 300 | 2022 | 2024-07-26 | 2*2 | Raul Ritter | 25.1 | 50 | 172 | 5 | 4.8 | 8.4625 |  | 0.0018096 | 7.8949
Glombovski | Eucalyptus hybrid regrowth | 2*2 | 1518 | 2 | 25.1.2 | 300 | 2022 | 2024-07-26 | 2*2 | Raul Ritter | 25.1 | 50 | 173 | 5 | 4.6 |  | M
Glombovski | Eucalyptus hybrid regrowth | 2*2 | 1518 | 2 | 25.1.2 | 300 | 2022 | 2024-07-26 | 2*2 | Raul Ritter | 25.1 | 51 | 174 | 5 | 2.7 | 5.7019 |  | 0.00057256 | 1.7968
Glombovski | Eucalyptus hybrid regrowth | 2*2 | 1518 | 2 | 25.1.2 | 300 | 2022 | 2024-07-26 | 2*2 | Raul Ritter | 25.1 | 51 | 175 | 5 | 4.4 | 8.0496 |  | 0.0015205 | 6.3777
Glombovski | Eucalyptus hybrid regrowth | 2*2 | 1518 | 2 | 25.1.2 | 300 | 2022 | 2024-07-26 | 2*2 | Raul Ritter | 25.1 | 52 | 176 | 5 | 4.7 | 8.3643 |  | 0.0017349 | 7.501
Glombovski | Eucalyptus hybrid regrowth | 2*2 | 1518 | 2 | 25.1.2 | 300 | 2022 | 2024-07-26 | 2*2 | Raul Ritter | 25.1 | 52 | 177 | 5 | 3.8 | 7.3307 |  | 0.0011341 | 4.4072
Glombovski | Eucalyptus hybrid regrowth | 2*2 | 1518 | 2 | 25.1.2 | 300 | 2022 | 2024-07-26 | 2*2 | Raul Ritter | 25.1 | 52 | 178 | 5 | 1.3 | 3.0477 |  | 0.00013273 | 0.23958
Glombovski | Eucalyptus hybrid regrowth | 2*2 | 1518 | 2 | 25.1.2 | 300 | 2022 | 2024-07-26 | 2*2 | Raul Ritter | 25.1 | 52 | 179 | 5 | 3.1 |  | M
Glombovski | Eucalyptus hybrid regrowth | 2*2 | 1518 | 2 | 25.1.2 | 300 | 2022 | 2024-07-26 | 2*2 | Raul Ritter | 25.1 | 53 | 180 | 6 | 2.2 | 4.8287 |  | 0.00038013 | 1.032
Glombovski | Eucalyptus hybrid regrowth | 2*2 | 1518 | 2 | 25.1.2 | 300 | 2022 | 2024-07-26 | 2*2 | Raul Ritter | 25.1 | 53 | 181 | 6 | 5.6 | 9.1288 |  | 0.002463 | 11.3642
Glombovski | Eucalyptus hybrid regrowth | 2*2 | 1518 | 2 | 25.1.2 | 300 | 2022 | 2024-07-26 | 2*2 | Raul Ritter | 25.1 | 53 | 182 | 6 | 1.7 | 3.8725 |  | 0.00022698 | 0.50712
Glombovski | Eucalyptus hybrid regrowth | 2*2 | 1518 | 2 | 25.1.2 | 300 | 2022 | 2024-07-26 | 2*2 | Raul Ritter | 25.1 | 53 | 183 | 6 | 3.7 |  | M
Glombovski | Eucalyptus hybrid regrowth | 2*2 | 1518 | 2 | 25.1.2 | 300 | 2022 | 2024-07-26 | 2*2 | Raul Ritter | 25.1 | 54 | 184 | 6 | 5.4 | 8.9821 |  | 0.0022902 | 10.4474
Glombovski | Eucalyptus hybrid regrowth | 2*2 | 1518 | 2 | 25.1.2 | 300 | 2022 | 2024-07-26 | 2*2 | Raul Ritter | 25.1 | 54 | 185 | 6 | 3.2 | 6.4921 |  | 0.00080425 | 2.8216
Glombovski | Eucalyptus hybrid regrowth | 2*2 | 1518 | 2 | 25.1.2 | 300 | 2022 | 2024-07-26 | 2*2 | Raul Ritter | 25.1 | 54 | 186 | 6 | 2.1 | 4.6441 |  | 0.00034636 | 0.90862
Glombovski | Eucalyptus hybrid regrowth | 2*2 | 1518 | 2 | 25.1.2 | 300 | 2022 | 2024-07-26 | 2*2 | Raul Ritter | 25.1 | 55 | 187 | 6 | 5.1 | 8.7373 |  | 0.0020428 | 9.132
Glombovski | Eucalyptus hybrid regrowth | 2*2 | 1518 | 2 | 25.1.2 | 300 | 2022 | 2024-07-26 | 2*2 | Raul Ritter | 25.1 | 55 | 188 | 6 | 6 | 9.3822 |  | 0.0028274 | 13.2826
Glombovski | Eucalyptus hybrid regrowth | 2*2 | 1518 | 2 | 25.1.2 | 300 | 2022 | 2024-07-26 | 2*2 | Raul Ritter | 25.1 | 55 | 189 | 6 | 1.9 | 4.2649 |  | 0.00028353 | 0.68998
Glombovski | Eucalyptus hybrid regrowth | 2*2 | 1518 | 2 | 25.1.2 | 300 | 2022 | 2024-07-26 | 2*2 | Raul Ritter | 25.1 | 55 | 190 | 6 | 3 | 6.186 |  | 0.00070686 | 2.3796
Glombovski | Eucalyptus hybrid regrowth | 2*2 | 1518 | 2 | 25.1.2 | 300 | 2022 | 2024-07-26 | 2*2 | Raul Ritter | 25.1 | 55 | 191 | 6 | 4.4 |  | M
Glombovski | Eucalyptus hybrid regrowth | 2*2 | 1518 | 2 | 25.1.2 | 300 | 2022 | 2024-07-26 | 2*2 | Raul Ritter | 25.1 | 56 | 192 | 6 | 6.7 | 9.6978 |  | 0.0035257 | 16.8506
Glombovski | Eucalyptus hybrid regrowth | 2*2 | 1518 | 2 | 25.1.2 | 300 | 2022 | 2024-07-26 | 2*2 | Raul Ritter | 25.1 | 56 | 193 | 6 | 4.1 | 7.7051 |  | 0.0013203 | 5.3453
Glombovski | Eucalyptus hybrid regrowth | 2*2 | 1518 | 2 | 25.1.2 | 300 | 2022 | 2024-07-26 | 2*2 | Raul Ritter | 25.1 | 56 | 194 | 6 | 2.2 | 4.8287 |  | 0.00038013 | 1.032
Glombovski | Eucalyptus hybrid regrowth | 2*2 | 1518 | 2 | 25.1.2 | 300 | 2022 | 2024-07-26 | 2*2 | Raul Ritter | 25.1 | 56 | 195 | 6 | 2 | 4.4562 |  | 0.00031416 | 0.7947
Glombovski | Eucalyptus hybrid regrowth | 2*2 | 1518 | 2 | 25.1.2 | 300 | 2022 | 2024-07-26 | 2*2 | Raul Ritter | 25.1 | 56 | 196 | 6 | 5 |  | M
Glombovski | Eucalyptus hybrid regrowth | 2*2 | 1518 | 2 | 25.1.2 | 300 | 2022 | 2024-07-26 | 2*2 | Raul Ritter | 25.1 | 57 | 197 | 6 | 3.9 | 7.4588 |  | 0.0011946 | 4.7093
Glombovski | Eucalyptus hybrid regrowth | 2*2 | 1518 | 2 | 25.1.2 | 300 | 2022 | 2024-07-26 | 2*2 | Raul Ritter | 25.1 | 57 | 198 | 6 | 4.2 | 7.8233 |  | 0.0013854 | 5.6791
Glombovski | Eucalyptus hybrid regrowth | 2*2 | 1518 | 2 | 25.1.2 | 300 | 2022 | 2024-07-26 | 2*2 | Raul Ritter | 25.1 | 57 | 199 | 6 | 3.9 |  | M
Glombovski | Eucalyptus hybrid regrowth | 2*2 | 1518 | 2 | 25.1.2 | 300 | 2022 | 2024-07-26 | 2*2 | Raul Ritter | 25.1 | 58 | 200 | 6 | 5.3 | 8.9038 |  | 0.0022062 | 10.0007
Glombovski | Eucalyptus hybrid regrowth | 2*2 | 1518 | 2 | 25.1.2 | 300 | 2022 | 2024-07-26 | 2*2 | Raul Ritter | 25.1 | 58 | 201 | 6 | 5.2 | 8.8222 |  | 0.0021237 | 9.5621
Glombovski | Eucalyptus hybrid regrowth | 2*2 | 1518 | 2 | 25.1.2 | 300 | 2022 | 2024-07-26 | 2*2 | Raul Ritter | 25.1 | 58 | 202 | 6 | 3.3 |  | M
Glombovski | Eucalyptus hybrid regrowth | 2*2 | 1518 | 2 | 25.1.2 | 300 | 2022 | 2024-07-26 | 2*2 | Raul Ritter | 25.1 | 59 | 203 | 6 | 1.3 | 3.0477 |  | 0.00013273 | 0.23958
Glombovski | Eucalyptus hybrid regrowth | 2*2 | 1518 | 2 | 25.1.2 | 300 | 2022 | 2024-07-26 | 2*2 | Raul Ritter | 25.1 | 59 | 204 | 6 | 5.6 | 9.1288 |  | 0.002463 | 11.3642
Glombovski | Eucalyptus hybrid regrowth | 2*2 | 1518 | 2 | 25.1.2 | 300 | 2022 | 2024-07-26 | 2*2 | Raul Ritter | 25.1 | 59 | 205 | 6 | 1.1 | 2.6153 |  | 9.5033e-05 | 0.14957
Glombovski | Eucalyptus hybrid regrowth | 2*2 | 1518 | 2 | 25.1.2 | 300 | 2022 | 2024-07-26 | 2*2 | Raul Ritter | 25.1 | 59 | 206 | 6 | 3.9 | 7.4588 |  | 0.0011946 | 4.7093
Glombovski | Eucalyptus hybrid regrowth | 2*2 | 1518 | 2 | 25.1.2 | 300 | 2022 | 2024-07-26 | 2*2 | Raul Ritter | 25.1 | 59 | 207 | 6 | 1.2 | 2.8332 |  | 0.0001131 | 0.19123
Glombovski | Eucalyptus hybrid regrowth | 2*2 | 1518 | 2 | 25.1.2 | 300 | 2022 | 2024-07-26 | 2*2 | Raul Ritter | 25.1 | 59 | 208 | 6 | 4.3 |  | M
Glombovski | Eucalyptus hybrid regrowth | 2*2 | 1518 | 2 | 25.1.2 | 300 | 2022 | 2024-07-26 | 2*2 | Raul Ritter | 25.1 | 60 | 209 | 6 | 6.6 | 9.6627 |  | 0.0034212 | 16.3285
Glombovski | Eucalyptus hybrid regrowth | 2*2 | 1518 | 2 | 25.1.2 | 300 | 2022 | 2024-07-26 | 2*2 | Raul Ritter | 25.1 | 60 | 210 | 6 | 4.9 |  | M
Glombovski | Eucalyptus hybrid regrowth | 2*2 | 1518 | 2 | 25.1.2 | 300 | 2022 | 2024-07-26 | 2*2 | Raul Ritter | 25.1 | 61 | 211 | 6 | 5.3 | 8.9038 |  | 0.0022062 | 10.0007
Glombovski | Eucalyptus hybrid regrowth | 2*2 | 1518 | 2 | 25.1.2 | 300 | 2022 | 2024-07-26 | 2*2 | Raul Ritter | 25.1 | 61 | 212 | 6 | 1.9 | 4.2649 |  | 0.00028353 | 0.68998
Glombovski | Eucalyptus hybrid regrowth | 2*2 | 1518 | 2 | 25.1.2 | 300 | 2022 | 2024-07-26 | 2*2 | Raul Ritter | 25.1 | 61 | 213 | 6 | 4.5 |  | M
Glombovski | Eucalyptus hybrid regrowth | 2*2 | 1518 | 2 | 25.1.2 | 300 | 2022 | 2024-07-26 | 2*2 | Raul Ritter | 25.1 | 62 | 214 | 6 | 1.7 | 3.8725 |  | 0.00022698 | 0.50712
Glombovski | Eucalyptus hybrid regrowth | 2*2 | 1518 | 2 | 25.1.2 | 300 | 2022 | 2024-07-26 | 2*2 | Raul Ritter | 25.1 | 62 | 215 | 6 | 4.9 | 8.5574 |  | 0.0018857 | 8.2982
Glombovski | Eucalyptus hybrid regrowth | 2*2 | 1518 | 2 | 25.1.2 | 300 | 2022 | 2024-07-26 | 2*2 | Raul Ritter | 25.1 | 62 | 216 | 6 | 5.2 | 8.8222 |  | 0.0021237 | 9.5621
Glombovski | Eucalyptus hybrid regrowth | 2*2 | 1518 | 2 | 25.1.2 | 300 | 2022 | 2024-07-26 | 2*2 | Raul Ritter | 25.1 | 62 | 217 | 6 | 3.1 | 6.3407 |  | 0.00075477 | 2.5952
Glombovski | Eucalyptus hybrid regrowth | 2*2 | 1518 | 2 | 25.1.2 | 300 | 2022 | 2024-07-26 | 2*2 | Raul Ritter | 25.1 | 62 | 218 | 6 | 4.2 |  | M
Glombovski | Eucalyptus hybrid regrowth | 2*2 | 1518 | 2 | 25.1.2 | 300 | 2022 | 2024-07-26 | 2*2 | Raul Ritter | 25.1 | 63 | 219 | 6 | 4.6 | 8.2627 |  | 0.0016619 | 7.1168
Glombovski | Eucalyptus hybrid regrowth | 2*2 | 1518 | 2 | 25.1.2 | 300 | 2022 | 2024-07-26 | 2*2 | Raul Ritter | 25.1 | 63 | 220 | 6 | 3.9 | 7.4588 |  | 0.0011946 | 4.7093
Glombovski | Eucalyptus hybrid regrowth | 2*2 | 1518 | 2 | 25.1.2 | 300 | 2022 | 2024-07-26 | 2*2 | Raul Ritter | 25.1 | 63 | 221 | 6 | 4 |  | M
Glombovski | Eucalyptus hybrid regrowth | 2*2 | 1518 | 2 | 25.1.2 | 300 | 2022 | 2024-07-26 | 2*2 | Raul Ritter | 25.1 | 64 | 222 | 6 | 4.9 | 8.5574 |  | 0.0018857 | 8.2982
Glombovski | Eucalyptus hybrid regrowth | 2*2 | 1518 | 2 | 25.1.2 | 300 | 2022 | 2024-07-26 | 2*2 | Raul Ritter | 25.1 | 64 | 223 | 6 | 2.5 | 5.3626 |  | 0.00049088 | 1.4605
Glombovski | Eucalyptus hybrid regrowth | 2*2 | 1518 | 2 | 25.1.2 | 300 | 2022 | 2024-07-26 | 2*2 | Raul Ritter | 25.1 | 64 | 224 | 6 | 4.6 | 8.2627 |  | 0.0016619 | 7.1168
Glombovski | Eucalyptus hybrid regrowth | 2*2 | 1518 | 2 | 25.1.2 | 300 | 2022 | 2024-07-26 | 2*2 | Raul Ritter | 25.1 | 65 | 225 | 7 |  |  | F
Glombovski | Eucalyptus hybrid regrowth | 2*2 | 1518 | 2 | 25.1.2 | 300 | 2022 | 2024-07-26 | 2*2 | Raul Ritter | 25.1 | 66 | 226 | 7 | 4.7 | 8.7 |  | 0.0017349 | 7.826
Glombovski | Eucalyptus hybrid regrowth | 2*2 | 1518 | 2 | 25.1.2 | 300 | 2022 | 2024-07-26 | 2*2 | Raul Ritter | 25.1 | 66 | 227 | 7 | 4.5 | 8.2 |  | 0.0015904 | 6.7798
Glombovski | Eucalyptus hybrid regrowth | 2*2 | 1518 | 2 | 25.1.2 | 300 | 2022 | 2024-07-26 | 2*2 | Raul Ritter | 25.1 | 66 | 228 | 7 | 4.6 | 8.6 |  | 0.0016619 | 7.4303
Glombovski | Eucalyptus hybrid regrowth | 2*2 | 1518 | 2 | 25.1.2 | 300 | 2022 | 2024-07-26 | 2*2 | Raul Ritter | 25.1 | 66 | 229 | 7 | 4.9 |  | M
Glombovski | Eucalyptus hybrid regrowth | 2*2 | 1518 | 2 | 25.1.2 | 300 | 2022 | 2024-07-26 | 2*2 | Raul Ritter | 25.1 | 67 | 230 | 7 | 5 | 8.8 |  | 0.0019635 | 8.8746
Glombovski | Eucalyptus hybrid regrowth | 2*2 | 1518 | 2 | 25.1.2 | 300 | 2022 | 2024-07-26 | 2*2 | Raul Ritter | 25.1 | 67 | 231 | 7 | 2.6 | 5.3 |  | 0.00053093 | 1.5497
Glombovski | Eucalyptus hybrid regrowth | 2*2 | 1518 | 2 | 25.1.2 | 300 | 2022 | 2024-07-26 | 2*2 | Raul Ritter | 25.1 | 67 | 232 | 7 | 1.9 | 5.2 |  | 0.00028353 | 0.8543
Glombovski | Eucalyptus hybrid regrowth | 2*2 | 1518 | 2 | 25.1.2 | 300 | 2022 | 2024-07-26 | 2*2 | Raul Ritter | 25.1 | 67 | 233 | 7 | 3.6 |  | M
Glombovski | Eucalyptus hybrid regrowth | 2*2 | 1518 | 2 | 25.1.2 | 300 | 2022 | 2024-07-26 | 2*2 | Raul Ritter | 25.1 | 68 | 234 | 7 | 5.2 | 8.8 |  | 0.0021237 | 9.5362
Glombovski | Eucalyptus hybrid regrowth | 2*2 | 1518 | 2 | 25.1.2 | 300 | 2022 | 2024-07-26 | 2*2 | Raul Ritter | 25.1 | 68 | 235 | 7 | 2.1 | 4.9 |  | 0.00034636 | 0.96268
Glombovski | Eucalyptus hybrid regrowth | 2*2 | 1518 | 2 | 25.1.2 | 300 | 2022 | 2024-07-26 | 2*2 | Raul Ritter | 25.1 | 68 | 236 | 7 | 5 | 8.7 |  | 0.0019635 | 8.766
Glombovski | Eucalyptus hybrid regrowth | 2*2 | 1518 | 2 | 25.1.2 | 300 | 2022 | 2024-07-26 | 2*2 | Raul Ritter | 25.1 | 68 | 237 | 7 | 4.3 |  | M
Glombovski | Eucalyptus hybrid regrowth | 2*2 | 1518 | 2 | 25.1.2 | 300 | 2022 | 2024-07-26 | 2*2 | Raul Ritter | 25.1 | 69 | 238 | 7 | 2.9 | 5.5 |  | 0.00066052 | 1.9702
Glombovski | Eucalyptus hybrid regrowth | 2*2 | 1518 | 2 | 25.1.2 | 300 | 2022 | 2024-07-26 | 2*2 | Raul Ritter | 25.1 | 69 | 239 | 7 | 6 | 8.9 |  | 0.0028274 | 12.5484
Glombovski | Eucalyptus hybrid regrowth | 2*2 | 1518 | 2 | 25.1.2 | 300 | 2022 | 2024-07-26 | 2*2 | Raul Ritter | 25.1 | 69 | 240 | 7 | 4.3 | 8.3 |  | 0.0014522 | 6.3197
Glombovski | Eucalyptus hybrid regrowth | 2*2 | 1518 | 2 | 25.1.2 | 300 | 2022 | 2024-07-26 | 2*2 | Raul Ritter | 25.1 | 70 | 241 | 7 | 4.3 |  | M
Glombovski | Eucalyptus hybrid regrowth | 2*2 | 1518 | 2 | 25.1.2 | 300 | 2022 | 2024-07-26 | 2*2 | Raul Ritter | 25.1 | 70 | 242 | 7 | 1.8 | 4.5 |  | 0.00025447 | 0.66207
Glombovski | Eucalyptus hybrid regrowth | 2*2 | 1518 | 2 | 25.1.2 | 300 | 2022 | 2024-07-26 | 2*2 | Raul Ritter | 25.1 | 70 | 243 | 7 | 2.1 | 4.9 |  | 0.00034636 | 0.96268
Glombovski | Eucalyptus hybrid regrowth | 2*2 | 1518 | 2 | 25.1.2 | 300 | 2022 | 2024-07-26 | 2*2 | Raul Ritter | 25.1 | 70 | 244 | 7 | 6.6 | 9.3 |  | 0.0034212 | 15.6691
Glombovski | Eucalyptus hybrid regrowth | 2*2 | 1518 | 2 | 25.1.2 | 300 | 2022 | 2024-07-26 | 2*2 | Raul Ritter | 25.1 | 70 | 245 | 7 | 2.7 | 4.9 |  | 0.00057256 | 1.526
Glombovski | Eucalyptus hybrid regrowth | 2*2 | 1518 | 2 | 25.1.2 | 300 | 2022 | 2024-07-26 | 2*2 | Raul Ritter | 25.1 | 70 | 246 | 7 | 4.8 |  | M
Glombovski | Eucalyptus hybrid regrowth | 2*2 | 1518 | 2 | 25.1.2 | 300 | 2022 | 2024-07-26 | 2*2 | Raul Ritter | 25.1 | 71 | 247 | 7 | 3.8 | 7.3 |  | 0.0011341 | 4.3873
Glombovski | Eucalyptus hybrid regrowth | 2*2 | 1518 | 2 | 25.1.2 | 300 | 2022 | 2024-07-26 | 2*2 | Raul Ritter | 25.1 | 71 | 248 | 7 | 2.9 |  | M
Glombovski | Eucalyptus hybrid regrowth | 2*2 | 1518 | 2 | 25.1.2 | 300 | 2022 | 2024-07-26 | 2*2 | Raul Ritter | 25.1 | 72 | 251 | 7 | 1.8 | 5.4 |  | 0.00025447 | 0.8058
Glombovski | Eucalyptus hybrid regrowth | 2*2 | 1518 | 2 | 25.1.2 | 300 | 2022 | 2024-07-26 | 2*2 | Raul Ritter | 25.1 | 72 | 252 | 7 | 5.4 | 8.9 |  | 0.0022902 | 10.3445
Glombovski | Eucalyptus hybrid regrowth | 2*2 | 1518 | 2 | 25.1.2 | 300 | 2022 | 2024-07-26 | 2*2 | Raul Ritter | 25.1 | 72 | 253 | 7 | 2.8 | 6.1 |  | 0.00061575 | 2.0655
Glombovski | Eucalyptus hybrid regrowth | 2*2 | 1518 | 2 | 25.1.2 | 300 | 2022 | 2024-07-26 | 2*2 | Raul Ritter | 25.1 | 72 | 254 | 7 | 3.6 |  | M
Glombovski | Eucalyptus hybrid regrowth | 2*2 | 1518 | 2 | 25.1.2 | 300 | 2022 | 2024-07-26 | 2*2 | Raul Ritter | 25.1 | 73 | 255 | 7 | 4.2 | 7.6 |  | 0.0013854 | 5.5046
Glombovski | Eucalyptus hybrid regrowth | 2*2 | 1518 | 2 | 25.1.2 | 300 | 2022 | 2024-07-26 | 2*2 | Raul Ritter | 25.1 | 73 | 256 | 7 | 4.7 | 8.1 |  | 0.0017349 | 7.246
Glombovski | Eucalyptus hybrid regrowth | 2*2 | 1518 | 2 | 25.1.2 | 300 | 2022 | 2024-07-26 | 2*2 | Raul Ritter | 25.1 | 73 | 257 | 7 | 2.9 | 5 |  | 0.00066052 | 1.7779
Glombovski | Eucalyptus hybrid regrowth | 2*2 | 1518 | 2 | 25.1.2 | 300 | 2022 | 2024-07-26 | 2*2 | Raul Ritter | 25.1 | 73 | 258 | 7 | 4 |  | M
Glombovski | Eucalyptus hybrid regrowth | 2*2 | 1518 | 2 | 25.1.2 | 300 | 2022 | 2024-07-26 | 2*2 | Raul Ritter | 25.1 | 74 | 259 | 7 | 2 | 4.4562 |  | 0.00031416 | 0.7947
Glombovski | Eucalyptus hybrid regrowth | 2*2 | 1518 | 2 | 25.1.2 | 300 | 2022 | 2024-07-26 | 2*2 | Raul Ritter | 25.1 | 74 | 260 | 7 | 4 | 7.5836 |  | 0.0012566 | 5.022
Glombovski | Eucalyptus hybrid regrowth | 2*2 | 1518 | 2 | 25.1.2 | 300 | 2022 | 2024-07-26 | 2*2 | Raul Ritter | 25.1 | 74 | 261 | 7 | 3.4 |  | M
Glombovski | Eucalyptus hybrid regrowth | 2*2 | 1518 | 2 | 25.1.2 | 300 | 2022 | 2024-07-26 | 2*2 | Raul Ritter | 25.1 | 75 | 262 | 7 | 1.4 | 3.2589 |  | 0.00015394 | 0.29498
Glombovski | Eucalyptus hybrid regrowth | 2*2 | 1518 | 2 | 25.1.2 | 300 | 2022 | 2024-07-26 | 2*2 | Raul Ritter | 25.1 | 75 | 263 | 7 | 1.2 | 2.8332 |  | 0.0001131 | 0.19123
Glombovski | Eucalyptus hybrid regrowth | 2*2 | 1518 | 2 | 25.1.2 | 300 | 2022 | 2024-07-26 | 2*2 | Raul Ritter | 25.1 | 75 | 264 | 7 | 4.6 | 8.2627 |  | 0.0016619 | 7.1168
Glombovski | Eucalyptus hybrid regrowth | 2*2 | 1518 | 2 | 25.1.2 | 300 | 2022 | 2024-07-26 | 2*2 | Raul Ritter | 25.1 | 75 | 265 | 7 | 1.9 | 4.2649 |  | 0.00028353 | 0.68998
Glombovski | Eucalyptus hybrid regrowth | 2*2 | 1518 | 2 | 25.1.2 | 300 | 2022 | 2024-07-26 | 2*2 | Raul Ritter | 25.1 | 75 | 266 | 7 | 4.3 |  | M
Glombovski | Eucalyptus hybrid regrowth | 2*2 | 1518 | 2 | 25.1.2 | 300 | 2022 | 2024-07-26 | 2*2 | Raul Ritter | 25.1 | 76 | 267 | 8 | 1.6 | 3.6713 |  | 0.00020106 | 0.42842
Glombovski | Eucalyptus hybrid regrowth | 2*2 | 1518 | 2 | 25.1.2 | 300 | 2022 | 2024-07-26 | 2*2 | Raul Ritter | 25.1 | 76 | 268 | 8 | 3.4 | 6.7849 |  | 0.00090792 | 3.3068
Glombovski | Eucalyptus hybrid regrowth | 2*2 | 1518 | 2 | 25.1.2 | 300 | 2022 | 2024-07-26 | 2*2 | Raul Ritter | 25.1 | 76 | 269 | 8 | 5.1 | 8.7373 |  | 0.0020428 | 9.132
Glombovski | Eucalyptus hybrid regrowth | 2*2 | 1518 | 2 | 25.1.2 | 300 | 2022 | 2024-07-26 | 2*2 | Raul Ritter | 25.1 | 76 | 270 | 8 | 4.3 |  | M
Glombovski | Eucalyptus hybrid regrowth | 2*2 | 1518 | 2 | 25.1.2 | 300 | 2022 | 2024-07-26 | 2*2 | Raul Ritter | 25.1 | 77 | 271 | 8 | 2 | 4.4562 |  | 0.00031416 | 0.7947
Glombovski | Eucalyptus hybrid regrowth | 2*2 | 1518 | 2 | 25.1.2 | 300 | 2022 | 2024-07-26 | 2*2 | Raul Ritter | 25.1 | 77 | 272 | 8 | 4.9 | 8.5574 |  | 0.0018857 | 8.2982
Glombovski | Eucalyptus hybrid regrowth | 2*2 | 1518 | 2 | 25.1.2 | 300 | 2022 | 2024-07-26 | 2*2 | Raul Ritter | 25.1 | 77 | 273 | 8 | 5.5 | 9.0571 |  | 0.0023758 | 10.902
Glombovski | Eucalyptus hybrid regrowth | 2*2 | 1518 | 2 | 25.1.2 | 300 | 2022 | 2024-07-26 | 2*2 | Raul Ritter | 25.1 | 77 | 274 | 8 | 4.5 |  | M
Glombovski | Eucalyptus hybrid regrowth | 2*2 | 1518 | 2 | 25.1.2 | 300 | 2022 | 2024-07-26 | 2*2 | Raul Ritter | 25.1 | 78 | 275 | 8 | 1.9 | 4.2649 |  | 0.00028353 | 0.68998
Glombovski | Eucalyptus hybrid regrowth | 2*2 | 1518 | 2 | 25.1.2 | 300 | 2022 | 2024-07-26 | 2*2 | Raul Ritter | 25.1 | 78 | 276 | 8 | 6 | 9.3822 |  | 0.0028274 | 13.2826
Glombovski | Eucalyptus hybrid regrowth | 2*2 | 1518 | 2 | 25.1.2 | 300 | 2022 | 2024-07-26 | 2*2 | Raul Ritter | 25.1 | 78 | 277 | 8 | 4.5 |  | M
Glombovski | Eucalyptus hybrid regrowth | 2*2 | 1518 | 2 | 25.1.2 | 300 | 2022 | 2024-07-26 | 2*2 | Raul Ritter | 25.1 | 79 | 278 | 8 | 5.9 | 9.3238 |  | 0.002734 | 12.7932
Glombovski | Eucalyptus hybrid regrowth | 2*2 | 1518 | 2 | 25.1.2 | 300 | 2022 | 2024-07-26 | 2*2 | Raul Ritter | 25.1 | 79 | 279 | 8 | 1.5 | 3.4667 |  | 0.00017672 | 0.35782
Glombovski | Eucalyptus hybrid regrowth | 2*2 | 1518 | 2 | 25.1.2 | 300 | 2022 | 2024-07-26 | 2*2 | Raul Ritter | 25.1 | 79 | 280 | 8 | 3.4 | 6.7849 |  | 0.00090792 | 3.3068
Glombovski | Eucalyptus hybrid regrowth | 2*2 | 1518 | 2 | 25.1.2 | 300 | 2022 | 2024-07-26 | 2*2 | Raul Ritter | 25.1 | 79 | 281 | 8 | 4.3 |  | M
Glombovski | Eucalyptus hybrid regrowth | 2*2 | 1518 | 2 | 25.1.2 | 300 | 2022 | 2024-07-26 | 2*2 | Raul Ritter | 25.1 | 80 | 282 | 8 | 5 | 8.649 |  | 0.0019635 | 8.7106
Glombovski | Eucalyptus hybrid regrowth | 2*2 | 1518 | 2 | 25.1.2 | 300 | 2022 | 2024-07-26 | 2*2 | Raul Ritter | 25.1 | 80 | 283 | 8 | 5.7 | 9.1971 |  | 0.0025518 | 11.8337
Glombovski | Eucalyptus hybrid regrowth | 2*2 | 1518 | 2 | 25.1.2 | 300 | 2022 | 2024-07-26 | 2*2 | Raul Ritter | 25.1 | 80 | 284 | 8 | 1.3 | 3.0477 |  | 0.00013273 | 0.23958
Glombovski | Eucalyptus hybrid regrowth | 2*2 | 1518 | 2 | 25.1.2 | 300 | 2022 | 2024-07-26 | 2*2 | Raul Ritter | 25.1 | 80 | 285 | 8 | 1.8 | 4.0704 |  | 0.00025447 | 0.59421
Glombovski | Eucalyptus hybrid regrowth | 2*2 | 1518 | 2 | 25.1.2 | 300 | 2022 | 2024-07-26 | 2*2 | Raul Ritter | 25.1 | 80 | 286 | 8 | 4.9 |  | M
Glombovski | Eucalyptus hybrid regrowth | 2*2 | 1518 | 2 | 25.1.2 | 300 | 2022 | 2024-07-26 | 2*2 | Raul Ritter | 25.1 | 80 | 287 | 8 | 1.2 | 2.8332 |  | 0.0001131 | 0.19123
Glombovski | Eucalyptus hybrid regrowth | 2*2 | 1518 | 2 | 25.1.2 | 300 | 2022 | 2024-07-26 | 2*2 | Raul Ritter | 25.1 | 81 | 288 | 8 |  |  | F
Glombovski | Eucalyptus hybrid regrowth | 2*2 | 1518 | 2 | 25.1.2 | 300 | 2022 | 2024-07-26 | 2*2 | Raul Ritter | 25.1 | 82 | 289 | 8 | 4.6 | 8.2627 |  | 0.0016619 | 7.1168
Glombovski | Eucalyptus hybrid regrowth | 2*2 | 1518 | 2 | 25.1.2 | 300 | 2022 | 2024-07-26 | 2*2 | Raul Ritter | 25.1 | 82 | 290 | 8 | 1.6 | 3.6713 |  | 0.00020106 | 0.42842
Glombovski | Eucalyptus hybrid regrowth | 2*2 | 1518 | 2 | 25.1.2 | 300 | 2022 | 2024-07-26 | 2*2 | Raul Ritter | 25.1 | 82 | 291 | 8 | 4.3 | 7.9381 |  | 0.0014522 | 6.0233
Glombovski | Eucalyptus hybrid regrowth | 2*2 | 1518 | 2 | 25.1.2 | 300 | 2022 | 2024-07-26 | 2*2 | Raul Ritter | 25.1 | 82 | 292 | 8 | 4.1 |  | M
Glombovski | Eucalyptus hybrid regrowth | 2*2 | 1518 | 2 | 25.1.2 | 300 | 2022 | 2024-07-26 | 2*2 | Raul Ritter | 25.1 | 83 | 293 | 8 | 1 | 2.3942 |  | 7.854e-05 | 0.11419
Glombovski | Eucalyptus hybrid regrowth | 2*2 | 1518 | 2 | 25.1.2 | 300 | 2022 | 2024-07-26 | 2*2 | Raul Ritter | 25.1 | 83 | 294 | 8 | 5.5 | 9.0571 |  | 0.0023758 | 10.902
Glombovski | Eucalyptus hybrid regrowth | 2*2 | 1518 | 2 | 25.1.2 | 300 | 2022 | 2024-07-26 | 2*2 | Raul Ritter | 25.1 | 83 | 295 | 8 | 2.6 | 5.5339 |  | 0.00053093 | 1.6235
Glombovski | Eucalyptus hybrid regrowth | 2*2 | 1518 | 2 | 25.1.2 | 300 | 2022 | 2024-07-26 | 2*2 | Raul Ritter | 25.1 | 83 | 296 | 8 | 3.4 |  | M
Glombovski | Eucalyptus hybrid regrowth | 2*2 | 1518 | 2 | 25.1.2 | 300 | 2022 | 2024-07-26 | 2*2 | Raul Ritter | 25.1 | 84 | 297 | 8 | 3.6 | 7.0644 |  | 0.0010179 | 3.8354
Glombovski | Eucalyptus hybrid regrowth | 2*2 | 1518 | 2 | 25.1.2 | 300 | 2022 | 2024-07-26 | 2*2 | Raul Ritter | 25.1 | 84 | 298 | 8 | 3.6 | 7.0644 |  | 0.0010179 | 3.8354
Glombovski | Eucalyptus hybrid regrowth | 2*2 | 1518 | 2 | 25.1.2 | 300 | 2022 | 2024-07-26 | 2*2 | Raul Ritter | 25.1 | 84 | 299 | 8 | 4.9 | 8.5574 |  | 0.0018857 | 8.2982
Glombovski | Eucalyptus hybrid regrowth | 2*2 | 1518 | 2 | 25.1.2 | 300 | 2022 | 2024-07-26 | 2*2 | Raul Ritter | 25.1 | 84 | 300 | 8 | 4.1 |  | M
Glombovski | Eucalyptus hybrid regrowth | 2*2 | 1518 | 2 | 25.1.2 | 300 | 2022 | 2024-07-26 | 2*2 | Raul Ritter | 25.1 | 85 | 301 | 8 | 1.5 | 3.4667 |  | 0.00017672 | 0.35782
Glombovski | Eucalyptus hybrid regrowth | 2*2 | 1518 | 2 | 25.1.2 | 300 | 2022 | 2024-07-26 | 2*2 | Raul Ritter | 25.1 | 85 | 302 | 8 | 5 | 8.649 |  | 0.0019635 | 8.7106
Glombovski | Eucalyptus hybrid regrowth | 2*2 | 1518 | 2 | 25.1.2 | 300 | 2022 | 2024-07-26 | 2*2 | Raul Ritter | 25.1 | 85 | 303 | 8 | 5.1 | 8.7373 |  | 0.0020428 | 9.132
Glombovski | Eucalyptus hybrid regrowth | 2*2 | 1518 | 2 | 25.1.2 | 300 | 2022 | 2024-07-26 | 2*2 | Raul Ritter | 25.1 | 85 | 304 | 8 | 3.9 |  | M
Glombovski | Eucalyptus hybrid regrowth | 2*2 | 1518 | 2 | 25.1.2 | 300 | 2022 | 2024-07-26 | 2*2 | Raul Ritter | 25.1 | 86 | 305 | 8 |  |  | F
Glombovski | Eucalyptus hybrid regrowth | 2*2 | 4918 | 3 | 25.1.3 | 300 | 2022 | 2024-07-09 | 2*2 | Raul Ritter | 25.1 | 1 | 1 | 1 | 5.8 | 9.5 |  | 0.0026421 | 12.6512
Glombovski | Eucalyptus hybrid regrowth | 2*2 | 4918 | 3 | 25.1.3 | 300 | 2022 | 2024-07-09 | 2*2 | Raul Ritter | 25.1 | 1 | 2 | 1 | 2 | 4.5 |  | 0.00031416 | 0.80312
Glombovski | Eucalyptus hybrid regrowth | 2*2 | 4918 | 3 | 25.1.3 | 300 | 2022 | 2024-07-09 | 2*2 | Raul Ritter | 25.1 | 1 | 3 | 1 | 4.6 | 8.8 |  | 0.0016619 | 7.6167
Glombovski | Eucalyptus hybrid regrowth | 2*2 | 4918 | 3 | 25.1.3 | 300 | 2022 | 2024-07-09 | 2*2 | Raul Ritter | 25.1 | 1 | 4 | 1 | 3.1 | 6.2 |  | 0.00075477 | 2.5332
Glombovski | Eucalyptus hybrid regrowth | 2*2 | 4918 | 3 | 25.1.3 | 300 | 2022 | 2024-07-09 | 2*2 | Raul Ritter | 25.1 | 1 | 5 | 1 | 5.3 |  | M
Glombovski | Eucalyptus hybrid regrowth | 2*2 | 4918 | 3 | 25.1.3 | 300 | 2022 | 2024-07-09 | 2*2 | Raul Ritter | 25.1 | 2 | 6 | 1 | 4.7 | 8.8 |  | 0.0017349 | 7.923
Glombovski | Eucalyptus hybrid regrowth | 2*2 | 4918 | 3 | 25.1.3 | 300 | 2022 | 2024-07-09 | 2*2 | Raul Ritter | 25.1 | 2 | 7 | 1 | 1.6 | 4.2 |  | 0.00020106 | 0.49527
Glombovski | Eucalyptus hybrid regrowth | 2*2 | 4918 | 3 | 25.1.3 | 300 | 2022 | 2024-07-09 | 2*2 | Raul Ritter | 25.1 | 2 | 8 | 1 | 7.6 | 10.7 |  | 0.0045365 | 23.6041
Glombovski | Eucalyptus hybrid regrowth | 2*2 | 4918 | 3 | 25.1.3 | 300 | 2022 | 2024-07-09 | 2*2 | Raul Ritter | 25.1 | 3 | 9 | 1 | 2.7 | 5.3 |  | 0.00057256 | 1.6607
Glombovski | Eucalyptus hybrid regrowth | 2*2 | 4918 | 3 | 25.1.3 | 300 | 2022 | 2024-07-09 | 2*2 | Raul Ritter | 25.1 | 3 | 10 | 1 | 1.6 | 3.7 |  | 0.00020106 | 0.43204
Glombovski | Eucalyptus hybrid regrowth | 2*2 | 4918 | 3 | 25.1.3 | 300 | 2022 | 2024-07-09 | 2*2 | Raul Ritter | 25.1 | 3 | 11 | 1 | 6.4 | 9.5 |  | 0.003217 | 15.1531
Glombovski | Eucalyptus hybrid regrowth | 2*2 | 4918 | 3 | 25.1.3 | 300 | 2022 | 2024-07-09 | 2*2 | Raul Ritter | 25.1 | 3 | 12 | 1 | 4.2 |  | M
Glombovski | Eucalyptus hybrid regrowth | 2*2 | 4918 | 3 | 25.1.3 | 300 | 2022 | 2024-07-09 | 2*2 | Raul Ritter | 25.1 | 4 | 13 | 1 | 7.5 | 10.8 |  | 0.0044179 | 23.27
Glombovski | Eucalyptus hybrid regrowth | 2*2 | 4918 | 3 | 25.1.3 | 300 | 2022 | 2024-07-09 | 2*2 | Raul Ritter | 25.1 | 4 | 14 | 1 | 2.3 | 4.7 |  | 0.00041548 | 1.0874
Glombovski | Eucalyptus hybrid regrowth | 2*2 | 4918 | 3 | 25.1.3 | 300 | 2022 | 2024-07-09 | 2*2 | Raul Ritter | 25.1 | 4 | 15 | 1 | 1.3 | 3.1 |  | 0.00013273 | 0.24401
Glombovski | Eucalyptus hybrid regrowth | 2*2 | 4918 | 3 | 25.1.3 | 300 | 2022 | 2024-07-09 | 2*2 | Raul Ritter | 25.1 | 4 | 16 | 1 | 1.5 | 3.7 |  | 0.00017672 | 0.38383
Glombovski | Eucalyptus hybrid regrowth | 2*2 | 4918 | 3 | 25.1.3 | 300 | 2022 | 2024-07-09 | 2*2 | Raul Ritter | 25.1 | 4 | 17 | 1 | 5.1 |  | M
Glombovski | Eucalyptus hybrid regrowth | 2*2 | 4918 | 3 | 25.1.3 | 300 | 2022 | 2024-07-09 | 2*2 | Raul Ritter | 25.1 | 5 | 18 | 1 |  |  | F
Glombovski | Eucalyptus hybrid regrowth | 2*2 | 4918 | 3 | 25.1.3 | 300 | 2022 | 2024-07-09 | 2*2 | Raul Ritter | 25.1 | 6 | 19 | 1 | 1.9 | 4.2649 |  | 0.00028353 | 0.68998
Glombovski | Eucalyptus hybrid regrowth | 2*2 | 4918 | 3 | 25.1.3 | 300 | 2022 | 2024-07-09 | 2*2 | Raul Ritter | 25.1 | 6 | 20 | 1 | 6.4 | 9.4 |  | 0.003217 | 14.9813
Glombovski | Eucalyptus hybrid regrowth | 2*2 | 4918 | 3 | 25.1.3 | 300 | 2022 | 2024-07-09 | 2*2 | Raul Ritter | 25.1 | 6 | 21 | 1 | 1.9 | 5 |  | 0.00028353 | 0.81895
Glombovski | Eucalyptus hybrid regrowth | 2*2 | 4918 | 3 | 25.1.3 | 300 | 2022 | 2024-07-09 | 2*2 | Raul Ritter | 25.1 | 6 | 22 | 1 | 1.3 | 3.1 |  | 0.00013273 | 0.24401
Glombovski | Eucalyptus hybrid regrowth | 2*2 | 4918 | 3 | 25.1.3 | 300 | 2022 | 2024-07-09 | 2*2 | Raul Ritter | 25.1 | 6 | 23 | 1 | 3.9 | 6.6 |  | 0.0011946 | 4.1277
Glombovski | Eucalyptus hybrid regrowth | 2*2 | 4918 | 3 | 25.1.3 | 300 | 2022 | 2024-07-09 | 2*2 | Raul Ritter | 25.1 | 6 | 24 | 1 | 4.8 |  | M
Glombovski | Eucalyptus hybrid regrowth | 2*2 | 4918 | 3 | 25.1.3 | 300 | 2022 | 2024-07-09 | 2*2 | Raul Ritter | 25.1 | 7 | 25 | 1 | 1 | 2.3942 |  | 7.854e-05 | 0.11419
Glombovski | Eucalyptus hybrid regrowth | 2*2 | 4918 | 3 | 25.1.3 | 300 | 2022 | 2024-07-09 | 2*2 | Raul Ritter | 25.1 | 7 | 26 | 1 | 1.7 | 4.4 |  | 0.00022698 | 0.58194
Glombovski | Eucalyptus hybrid regrowth | 2*2 | 4918 | 3 | 25.1.3 | 300 | 2022 | 2024-07-09 | 2*2 | Raul Ritter | 25.1 | 7 | 27 | 1 | 6 | 9.6 |  | 0.0028274 | 13.6151
Glombovski | Eucalyptus hybrid regrowth | 2*2 | 4918 | 3 | 25.1.3 | 300 | 2022 | 2024-07-09 | 2*2 | Raul Ritter | 25.1 | 7 | 28 | 1 | 4 |  | M
Glombovski | Eucalyptus hybrid regrowth | 2*2 | 4918 | 3 | 25.1.3 | 300 | 2022 | 2024-07-09 | 2*2 | Raul Ritter | 25.1 | 8 | 29 | 1 | 2 | 4.7 |  | 0.00031416 | 0.84165
Glombovski | Eucalyptus hybrid regrowth | 2*2 | 4918 | 3 | 25.1.3 | 300 | 2022 | 2024-07-09 | 2*2 | Raul Ritter | 25.1 | 8 | 30 | 1 | 4.8 | 9 |  | 0.0018096 | 8.4366
Glombovski | Eucalyptus hybrid regrowth | 2*2 | 4918 | 3 | 25.1.3 | 300 | 2022 | 2024-07-09 | 2*2 | Raul Ritter | 25.1 | 8 | 31 | 1 | 5 | 9.1 |  | 0.0019635 | 9.2011
Glombovski | Eucalyptus hybrid regrowth | 2*2 | 4918 | 3 | 25.1.3 | 300 | 2022 | 2024-07-09 | 2*2 | Raul Ritter | 25.1 | 8 | 32 | 1 | 4.7 |  | M
Glombovski | Eucalyptus hybrid regrowth | 2*2 | 4918 | 3 | 25.1.3 | 300 | 2022 | 2024-07-09 | 2*2 | Raul Ritter | 25.1 | 9 | 33 | 1 | 2.6 | 5.5339 |  | 0.00053093 | 1.6235
Glombovski | Eucalyptus hybrid regrowth | 2*2 | 4918 | 3 | 25.1.3 | 300 | 2022 | 2024-07-09 | 2*2 | Raul Ritter | 25.1 | 9 | 34 | 1 | 2.4 | 5.188 |  | 0.00045239 | 1.3077
Glombovski | Eucalyptus hybrid regrowth | 2*2 | 4918 | 3 | 25.1.3 | 300 | 2022 | 2024-07-09 | 2*2 | Raul Ritter | 25.1 | 9 | 35 | 1 | 6.2 | 9.489 |  | 0.0030191 | 14.2785
Glombovski | Eucalyptus hybrid regrowth | 2*2 | 4918 | 3 | 25.1.3 | 300 | 2022 | 2024-07-09 | 2*2 | Raul Ritter | 25.1 | 9 | 36 | 1 | 5.2 | 8.8222 |  | 0.0021237 | 9.5621
Glombovski | Eucalyptus hybrid regrowth | 2*2 | 4918 | 3 | 25.1.3 | 300 | 2022 | 2024-07-09 | 2*2 | Raul Ritter | 25.1 | 9 | 37 | 1 | 2.1 | 4.6441 |  | 0.00034636 | 0.90862
Glombovski | Eucalyptus hybrid regrowth | 2*2 | 4918 | 3 | 25.1.3 | 300 | 2022 | 2024-07-09 | 2*2 | Raul Ritter | 25.1 | 9 | 38 | 1 | 5.5 |  | M
Glombovski | Eucalyptus hybrid regrowth | 2*2 | 4918 | 3 | 25.1.3 | 300 | 2022 | 2024-07-09 | 2*2 | Raul Ritter | 25.1 | 10 | 39 | 1 | 1.6 | 3.6713 |  | 0.00020106 | 0.42842
Glombovski | Eucalyptus hybrid regrowth | 2*2 | 4918 | 3 | 25.1.3 | 300 | 2022 | 2024-07-09 | 2*2 | Raul Ritter | 25.1 | 10 | 40 | 1 | 1.3 | 3.0477 |  | 0.00013273 | 0.23958
Glombovski | Eucalyptus hybrid regrowth | 2*2 | 4918 | 3 | 25.1.3 | 300 | 2022 | 2024-07-09 | 2*2 | Raul Ritter | 25.1 | 10 | 41 | 1 | 6.7 | 9.6978 |  | 0.0035257 | 16.8506
Glombovski | Eucalyptus hybrid regrowth | 2*2 | 4918 | 3 | 25.1.3 | 300 | 2022 | 2024-07-09 | 2*2 | Raul Ritter | 25.1 | 10 | 42 | 1 | 4.2 | 7.8233 |  | 0.0013854 | 5.6791
Glombovski | Eucalyptus hybrid regrowth | 2*2 | 4918 | 3 | 25.1.3 | 300 | 2022 | 2024-07-09 | 2*2 | Raul Ritter | 25.1 | 10 | 43 | 1 | 5.3 |  | M
Glombovski | Eucalyptus hybrid regrowth | 2*2 | 4918 | 3 | 25.1.3 | 300 | 2022 | 2024-07-09 | 2*2 | Raul Ritter | 25.1 | 11 | 44 | 1 | 2.2 | 4.8287 |  | 0.00038013 | 1.032
Glombovski | Eucalyptus hybrid regrowth | 2*2 | 4918 | 3 | 25.1.3 | 300 | 2022 | 2024-07-09 | 2*2 | Raul Ritter | 25.1 | 11 | 45 | 1 | 1.6 | 3.6713 |  | 0.00020106 | 0.42842
Glombovski | Eucalyptus hybrid regrowth | 2*2 | 4918 | 3 | 25.1.3 | 300 | 2022 | 2024-07-09 | 2*2 | Raul Ritter | 25.1 | 12 | 46 | 2 | 5.7 | 9.1971 |  | 0.0025518 | 11.8337
Glombovski | Eucalyptus hybrid regrowth | 2*2 | 4918 | 3 | 25.1.3 | 300 | 2022 | 2024-07-09 | 2*2 | Raul Ritter | 25.1 | 12 | 47 | 2 | 2 | 4.4562 |  | 0.00031416 | 0.7947
Glombovski | Eucalyptus hybrid regrowth | 2*2 | 4918 | 3 | 25.1.3 | 300 | 2022 | 2024-07-09 | 2*2 | Raul Ritter | 25.1 | 12 | 48 | 2 | 4.2 |  | M
Glombovski | Eucalyptus hybrid regrowth | 2*2 | 4918 | 3 | 25.1.3 | 300 | 2022 | 2024-07-09 | 2*2 | Raul Ritter | 25.1 | 13 | 49 | 2 | 2 | 4.4562 |  | 0.00031416 | 0.7947
Glombovski | Eucalyptus hybrid regrowth | 2*2 | 4918 | 3 | 25.1.3 | 300 | 2022 | 2024-07-09 | 2*2 | Raul Ritter | 25.1 | 13 | 50 | 2 | 2.7 | 5.7019 |  | 0.00057256 | 1.7968
Glombovski | Eucalyptus hybrid regrowth | 2*2 | 4918 | 3 | 25.1.3 | 300 | 2022 | 2024-07-09 | 2*2 | Raul Ritter | 25.1 | 13 | 51 | 2 | 7.3 | 9.8387 |  | 0.0041854 | 20.0286
Glombovski | Eucalyptus hybrid regrowth | 2*2 | 4918 | 3 | 25.1.3 | 300 | 2022 | 2024-07-09 | 2*2 | Raul Ritter | 25.1 | 13 | 52 | 2 | 2 | 4.4562 |  | 0.00031416 | 0.7947
Glombovski | Eucalyptus hybrid regrowth | 2*2 | 4918 | 3 | 25.1.3 | 300 | 2022 | 2024-07-09 | 2*2 | Raul Ritter | 25.1 | 13 | 53 | 2 | 5 |  | M
Glombovski | Eucalyptus hybrid regrowth | 2*2 | 4918 | 3 | 25.1.3 | 300 | 2022 | 2024-07-09 | 2*2 | Raul Ritter | 25.1 | 14 | 54 | 2 | 4.9 | 8.5574 |  | 0.0018857 | 8.2982
Glombovski | Eucalyptus hybrid regrowth | 2*2 | 4918 | 3 | 25.1.3 | 300 | 2022 | 2024-07-09 | 2*2 | Raul Ritter | 25.1 | 14 | 55 | 2 | 0.9 | 2.1697 |  | 6.3617e-05 | 0.084658
Glombovski | Eucalyptus hybrid regrowth | 2*2 | 4918 | 3 | 25.1.3 | 300 | 2022 | 2024-07-09 | 2*2 | Raul Ritter | 25.1 | 14 | 56 | 2 | 3.7 | 7.1992 |  | 0.0010752 | 4.1159
Glombovski | Eucalyptus hybrid regrowth | 2*2 | 4918 | 3 | 25.1.3 | 300 | 2022 | 2024-07-09 | 2*2 | Raul Ritter | 25.1 | 14 | 57 | 2 | 4 | 7.5836 |  | 0.0012566 | 5.022
Glombovski | Eucalyptus hybrid regrowth | 2*2 | 4918 | 3 | 25.1.3 | 300 | 2022 | 2024-07-09 | 2*2 | Raul Ritter | 25.1 | 14 | 58 | 2 | 5 |  | M
Glombovski | Eucalyptus hybrid regrowth | 2*2 | 4918 | 3 | 25.1.3 | 300 | 2022 | 2024-07-09 | 2*2 | Raul Ritter | 25.1 | 15 | 59 | 2 | 1.4 | 3.2589 |  | 0.00015394 | 0.29498
Glombovski | Eucalyptus hybrid regrowth | 2*2 | 4918 | 3 | 25.1.3 | 300 | 2022 | 2024-07-09 | 2*2 | Raul Ritter | 25.1 | 15 | 60 | 2 | 2.3 | 5.01 |  | 0.00041548 | 1.1649
Glombovski | Eucalyptus hybrid regrowth | 2*2 | 4918 | 3 | 25.1.3 | 300 | 2022 | 2024-07-09 | 2*2 | Raul Ritter | 25.1 | 15 | 61 | 2 | 3.6 | 7.0644 |  | 0.0010179 | 3.8354
Glombovski | Eucalyptus hybrid regrowth | 2*2 | 4918 | 3 | 25.1.3 | 300 | 2022 | 2024-07-09 | 2*2 | Raul Ritter | 25.1 | 15 | 62 | 2 | 6.6 | 9.6627 |  | 0.0034212 | 16.3285
Glombovski | Eucalyptus hybrid regrowth | 2*2 | 4918 | 3 | 25.1.3 | 300 | 2022 | 2024-07-09 | 2*2 | Raul Ritter | 25.1 | 15 | 63 | 2 | 4.7 |  | M
Glombovski | Eucalyptus hybrid regrowth | 2*2 | 4918 | 3 | 25.1.3 | 300 | 2022 | 2024-07-09 | 2*2 | Raul Ritter | 25.1 | 16 | 64 | 2 | 1.6 | 3.6713 |  | 0.00020106 | 0.42842
Glombovski | Eucalyptus hybrid regrowth | 2*2 | 4918 | 3 | 25.1.3 | 300 | 2022 | 2024-07-09 | 2*2 | Raul Ritter | 25.1 | 16 | 65 | 2 | 6.1 | 9.4372 |  | 0.0029225 | 13.7778
Glombovski | Eucalyptus hybrid regrowth | 2*2 | 4918 | 3 | 25.1.3 | 300 | 2022 | 2024-07-09 | 2*2 | Raul Ritter | 25.1 | 16 | 66 | 2 | 6 | 9.3822 |  | 0.0028274 | 13.2826
Glombovski | Eucalyptus hybrid regrowth | 2*2 | 4918 | 3 | 25.1.3 | 300 | 2022 | 2024-07-09 | 2*2 | Raul Ritter | 25.1 | 16 | 67 | 2 | 2.5 | 5.3626 |  | 0.00049088 | 1.4605
Glombovski | Eucalyptus hybrid regrowth | 2*2 | 4918 | 3 | 25.1.3 | 300 | 2022 | 2024-07-09 | 2*2 | Raul Ritter | 25.1 | 17 | 68 | 2 |  |  | F
Glombovski | Eucalyptus hybrid regrowth | 2*2 | 4918 | 3 | 25.1.3 | 300 | 2022 | 2024-07-09 | 2*2 | Raul Ritter | 25.1 | 18 | 69 | 2 | 1.6 | 3.6713 |  | 0.00020106 | 0.42842
Glombovski | Eucalyptus hybrid regrowth | 2*2 | 4918 | 3 | 25.1.3 | 300 | 2022 | 2024-07-09 | 2*2 | Raul Ritter | 25.1 | 18 | 70 | 2 | 6.4 | 9.5825 |  | 0.003217 | 15.2949
Glombovski | Eucalyptus hybrid regrowth | 2*2 | 4918 | 3 | 25.1.3 | 300 | 2022 | 2024-07-09 | 2*2 | Raul Ritter | 25.1 | 18 | 71 | 2 | 6.1 | 9.4372 |  | 0.0029225 | 13.7778
Glombovski | Eucalyptus hybrid regrowth | 2*2 | 4918 | 3 | 25.1.3 | 300 | 2022 | 2024-07-09 | 2*2 | Raul Ritter | 25.1 | 18 | 72 | 2 | 3.1 | 6.3407 |  | 0.00075477 | 2.5952
Glombovski | Eucalyptus hybrid regrowth | 2*2 | 4918 | 3 | 25.1.3 | 300 | 2022 | 2024-07-09 | 2*2 | Raul Ritter | 25.1 | 18 | 73 | 2 | 6 |  | M
Glombovski | Eucalyptus hybrid regrowth | 2*2 | 4918 | 3 | 25.1.3 | 300 | 2022 | 2024-07-09 | 2*2 | Raul Ritter | 25.1 | 19 | 74 | 2 |  |  | F
Glombovski | Eucalyptus hybrid regrowth | 2*2 | 4918 | 3 | 25.1.3 | 300 | 2022 | 2024-07-09 | 2*2 | Raul Ritter | 25.1 | 20 | 75 | 2 | 4.4 | 8.0496 |  | 0.0015205 | 6.3777
Glombovski | Eucalyptus hybrid regrowth | 2*2 | 4918 | 3 | 25.1.3 | 300 | 2022 | 2024-07-09 | 2*2 | Raul Ritter | 25.1 | 20 | 76 | 2 | 1.2 | 2.8332 |  | 0.0001131 | 0.19123
Glombovski | Eucalyptus hybrid regrowth | 2*2 | 4918 | 3 | 25.1.3 | 300 | 2022 | 2024-07-09 | 2*2 | Raul Ritter | 25.1 | 20 | 77 | 2 | 3.3 | 6.6402 |  | 0.0008553 | 3.0588
Glombovski | Eucalyptus hybrid regrowth | 2*2 | 4918 | 3 | 25.1.3 | 300 | 2022 | 2024-07-09 | 2*2 | Raul Ritter | 25.1 | 20 | 78 | 2 | 5.5 | 9.0571 |  | 0.0023758 | 10.902
Glombovski | Eucalyptus hybrid regrowth | 2*2 | 4918 | 3 | 25.1.3 | 300 | 2022 | 2024-07-09 | 2*2 | Raul Ritter | 25.1 | 20 | 79 | 2 | 4.7 |  | M
Glombovski | Eucalyptus hybrid regrowth | 2*2 | 4918 | 3 | 25.1.3 | 300 | 2022 | 2024-07-09 | 2*2 | Raul Ritter | 25.1 | 21 | 80 | 2 | 4.6 | 8.2627 |  | 0.0016619 | 7.1168
Glombovski | Eucalyptus hybrid regrowth | 2*2 | 4918 | 3 | 25.1.3 | 300 | 2022 | 2024-07-09 | 2*2 | Raul Ritter | 25.1 | 21 | 81 | 2 | 6.1 | 9.4372 |  | 0.0029225 | 13.7778
Glombovski | Eucalyptus hybrid regrowth | 2*2 | 4918 | 3 | 25.1.3 | 300 | 2022 | 2024-07-09 | 2*2 | Raul Ritter | 25.1 | 21 | 82 | 2 | 2.1 | 4.6441 |  | 0.00034636 | 0.90862
Glombovski | Eucalyptus hybrid regrowth | 2*2 | 4918 | 3 | 25.1.3 | 300 | 2022 | 2024-07-09 | 2*2 | Raul Ritter | 25.1 | 21 | 83 | 2 | 1.8 | 4.0704 |  | 0.00025447 | 0.59421
Glombovski | Eucalyptus hybrid regrowth | 2*2 | 4918 | 3 | 25.1.3 | 300 | 2022 | 2024-07-09 | 2*2 | Raul Ritter | 25.1 | 21 | 84 | 2 | 4.6 |  | M
Glombovski | Eucalyptus hybrid regrowth | 2*2 | 4918 | 3 | 25.1.3 | 300 | 2022 | 2024-07-09 | 2*2 | Raul Ritter | 25.1 | 22 | 85 | 2 |  |  | FF
Glombovski | Eucalyptus hybrid regrowth | 2*2 | 4918 | 3 | 25.1.3 | 300 | 2022 | 2024-07-09 | 2*2 | Raul Ritter | 25.1 | 23 | 86 | 3 | 4.8 | 8.4625 |  | 0.0018096 | 7.8949
Glombovski | Eucalyptus hybrid regrowth | 2*2 | 4918 | 3 | 25.1.3 | 300 | 2022 | 2024-07-09 | 2*2 | Raul Ritter | 25.1 | 23 | 87 | 3 | 5.8 | 9.2621 |  | 0.0026421 | 12.3102
Glombovski | Eucalyptus hybrid regrowth | 2*2 | 4918 | 3 | 25.1.3 | 300 | 2022 | 2024-07-09 | 2*2 | Raul Ritter | 25.1 | 23 | 88 | 3 | 5.1 | 8.7373 |  | 0.0020428 | 9.132
Glombovski | Eucalyptus hybrid regrowth | 2*2 | 4918 | 3 | 25.1.3 | 300 | 2022 | 2024-07-09 | 2*2 | Raul Ritter | 25.1 | 24 | 89 | 3 | 1.3 | 3.0477 |  | 0.00013273 | 0.23958
Glombovski | Eucalyptus hybrid regrowth | 2*2 | 4918 | 3 | 25.1.3 | 300 | 2022 | 2024-07-09 | 2*2 | Raul Ritter | 25.1 | 24 | 90 | 3 | 1.5 | 3.4667 |  | 0.00017672 | 0.35782
Glombovski | Eucalyptus hybrid regrowth | 2*2 | 4918 | 3 | 25.1.3 | 300 | 2022 | 2024-07-09 | 2*2 | Raul Ritter | 25.1 | 24 | 91 | 3 | 5.6 | 9.1288 |  | 0.002463 | 11.3642
Glombovski | Eucalyptus hybrid regrowth | 2*2 | 4918 | 3 | 25.1.3 | 300 | 2022 | 2024-07-09 | 2*2 | Raul Ritter | 25.1 | 24 | 92 | 3 | 4.9 | 8.5574 |  | 0.0018857 | 8.2982
Glombovski | Eucalyptus hybrid regrowth | 2*2 | 4918 | 3 | 25.1.3 | 300 | 2022 | 2024-07-09 | 2*2 | Raul Ritter | 25.1 | 24 | 93 | 3 | 4.2 |  | M
Glombovski | Eucalyptus hybrid regrowth | 2*2 | 4918 | 3 | 25.1.3 | 300 | 2022 | 2024-07-09 | 2*2 | Raul Ritter | 25.1 | 25 | 94 | 3 | 4.2 | 7.8233 |  | 0.0013854 | 5.6791
Glombovski | Eucalyptus hybrid regrowth | 2*2 | 4918 | 3 | 25.1.3 | 300 | 2022 | 2024-07-09 | 2*2 | Raul Ritter | 25.1 | 25 | 95 | 3 | 5.3 | 8.9038 |  | 0.0022062 | 10.0007
Glombovski | Eucalyptus hybrid regrowth | 2*2 | 4918 | 3 | 25.1.3 | 300 | 2022 | 2024-07-09 | 2*2 | Raul Ritter | 25.1 | 25 | 96 | 3 | 2.6 | 5.5339 |  | 0.00053093 | 1.6235
Glombovski | Eucalyptus hybrid regrowth | 2*2 | 4918 | 3 | 25.1.3 | 300 | 2022 | 2024-07-09 | 2*2 | Raul Ritter | 25.1 | 25 | 97 | 3 | 0.9 | 2.1697 |  | 6.3617e-05 | 0.084658
Glombovski | Eucalyptus hybrid regrowth | 2*2 | 4918 | 3 | 25.1.3 | 300 | 2022 | 2024-07-09 | 2*2 | Raul Ritter | 25.1 | 25 | 98 | 3 | 4.3 |  | M
Glombovski | Eucalyptus hybrid regrowth | 2*2 | 4918 | 3 | 25.1.3 | 300 | 2022 | 2024-07-09 | 2*2 | Raul Ritter | 25.1 | 26 | 99 | 3 |  |  | F
Glombovski | Eucalyptus hybrid regrowth | 2*2 | 4918 | 3 | 25.1.3 | 300 | 2022 | 2024-07-09 | 2*2 | Raul Ritter | 25.1 | 27 | 100 | 3 |  |  | F
Glombovski | Eucalyptus hybrid regrowth | 2*2 | 4918 | 3 | 25.1.3 | 300 | 2022 | 2024-07-09 | 2*2 | Raul Ritter | 25.1 | 28 | 101 | 3 | 4.2 | 7.8233 |  | 0.0013854 | 5.6791
Glombovski | Eucalyptus hybrid regrowth | 2*2 | 4918 | 3 | 25.1.3 | 300 | 2022 | 2024-07-09 | 2*2 | Raul Ritter | 25.1 | 28 | 102 | 3 | 6.1 | 9.4372 |  | 0.0029225 | 13.7778
Glombovski | Eucalyptus hybrid regrowth | 2*2 | 4918 | 3 | 25.1.3 | 300 | 2022 | 2024-07-09 | 2*2 | Raul Ritter | 25.1 | 28 | 103 | 3 | 6.1 | 9.4372 |  | 0.0029225 | 13.7778
Glombovski | Eucalyptus hybrid regrowth | 2*2 | 4918 | 3 | 25.1.3 | 300 | 2022 | 2024-07-09 | 2*2 | Raul Ritter | 25.1 | 28 | 104 | 3 | 1.2 | 2.8332 |  | 0.0001131 | 0.19123
Glombovski | Eucalyptus hybrid regrowth | 2*2 | 4918 | 3 | 25.1.3 | 300 | 2022 | 2024-07-09 | 2*2 | Raul Ritter | 25.1 | 28 | 105 | 3 | 1.9 | 4.2649 |  | 0.00028353 | 0.68998
Glombovski | Eucalyptus hybrid regrowth | 2*2 | 4918 | 3 | 25.1.3 | 300 | 2022 | 2024-07-09 | 2*2 | Raul Ritter | 25.1 | 29 | 106 | 3 |  |  | F
Glombovski | Eucalyptus hybrid regrowth | 2*2 | 4918 | 3 | 25.1.3 | 300 | 2022 | 2024-07-09 | 2*2 | Raul Ritter | 25.1 | 30 | 107 | 3 | 5 | 8.649 |  | 0.0019635 | 8.7106
Glombovski | Eucalyptus hybrid regrowth | 2*2 | 4918 | 3 | 25.1.3 | 300 | 2022 | 2024-07-09 | 2*2 | Raul Ritter | 25.1 | 30 | 108 | 3 | 4.9 | 8.5574 |  | 0.0018857 | 8.2982
Glombovski | Eucalyptus hybrid regrowth | 2*2 | 4918 | 3 | 25.1.3 | 300 | 2022 | 2024-07-09 | 2*2 | Raul Ritter | 25.1 | 30 | 109 | 3 | 1.9 | 4.2649 |  | 0.00028353 | 0.68998
Glombovski | Eucalyptus hybrid regrowth | 2*2 | 4918 | 3 | 25.1.3 | 300 | 2022 | 2024-07-09 | 2*2 | Raul Ritter | 25.1 | 30 | 110 | 3 | 4 |  | M
Glombovski | Eucalyptus hybrid regrowth | 2*2 | 4918 | 3 | 25.1.3 | 300 | 2022 | 2024-07-09 | 2*2 | Raul Ritter | 25.1 | 31 | 111 | 3 | 3 | 6.186 |  | 0.00070686 | 2.3796
Glombovski | Eucalyptus hybrid regrowth | 2*2 | 4918 | 3 | 25.1.3 | 300 | 2022 | 2024-07-09 | 2*2 | Raul Ritter | 25.1 | 31 | 112 | 3 | 6.6 | 9.6627 |  | 0.0034212 | 16.3285
Glombovski | Eucalyptus hybrid regrowth | 2*2 | 4918 | 3 | 25.1.3 | 300 | 2022 | 2024-07-09 | 2*2 | Raul Ritter | 25.1 | 31 | 113 | 3 | 2.7 | 5.7019 |  | 0.00057256 | 1.7968
Glombovski | Eucalyptus hybrid regrowth | 2*2 | 4918 | 3 | 25.1.3 | 300 | 2022 | 2024-07-09 | 2*2 | Raul Ritter | 25.1 | 31 | 114 | 3 | 4.5 |  | M
Glombovski | Eucalyptus hybrid regrowth | 2*2 | 4918 | 3 | 25.1.3 | 300 | 2022 | 2024-07-09 | 2*2 | Raul Ritter | 25.1 | 32 | 115 | 4 | 5.8 | 9.2621 |  | 0.0026421 | 12.3102
Glombovski | Eucalyptus hybrid regrowth | 2*2 | 4918 | 3 | 25.1.3 | 300 | 2022 | 2024-07-09 | 2*2 | Raul Ritter | 25.1 | 32 | 116 | 4 | 1.8 | 4.0704 |  | 0.00025447 | 0.59421
Glombovski | Eucalyptus hybrid regrowth | 2*2 | 4918 | 3 | 25.1.3 | 300 | 2022 | 2024-07-09 | 2*2 | Raul Ritter | 25.1 | 32 | 117 | 4 | 5.4 | 8.9821 |  | 0.0022902 | 10.4474
Glombovski | Eucalyptus hybrid regrowth | 2*2 | 4918 | 3 | 25.1.3 | 300 | 2022 | 2024-07-09 | 2*2 | Raul Ritter | 25.1 | 32 | 118 | 4 | 4 |  | M
Glombovski | Eucalyptus hybrid regrowth | 2*2 | 4918 | 3 | 25.1.3 | 300 | 2022 | 2024-07-09 | 2*2 | Raul Ritter | 25.1 | 33 | 119 | 4 | 2.4 | 5.188 |  | 0.00045239 | 1.3077
Glombovski | Eucalyptus hybrid regrowth | 2*2 | 4918 | 3 | 25.1.3 | 300 | 2022 | 2024-07-09 | 2*2 | Raul Ritter | 25.1 | 33 | 120 | 4 | 2 | 4.4562 |  | 0.00031416 | 0.7947
Glombovski | Eucalyptus hybrid regrowth | 2*2 | 4918 | 3 | 25.1.3 | 300 | 2022 | 2024-07-09 | 2*2 | Raul Ritter | 25.1 | 33 | 121 | 4 | 5.3 | 8.9038 |  | 0.0022062 | 10.0007
Glombovski | Eucalyptus hybrid regrowth | 2*2 | 4918 | 3 | 25.1.3 | 300 | 2022 | 2024-07-09 | 2*2 | Raul Ritter | 25.1 | 33 | 122 | 4 | 5.6 | 9.1288 |  | 0.002463 | 11.3642
Glombovski | Eucalyptus hybrid regrowth | 2*2 | 4918 | 3 | 25.1.3 | 300 | 2022 | 2024-07-09 | 2*2 | Raul Ritter | 25.1 | 33 | 123 | 4 | 4.5 |  | M
Glombovski | Eucalyptus hybrid regrowth | 2*2 | 4918 | 3 | 25.1.3 | 300 | 2022 | 2024-07-09 | 2*2 | Raul Ritter | 25.1 | 34 | 124 | 4 | 1.9 | 4.2649 |  | 0.00028353 | 0.68998
Glombovski | Eucalyptus hybrid regrowth | 2*2 | 4918 | 3 | 25.1.3 | 300 | 2022 | 2024-07-09 | 2*2 | Raul Ritter | 25.1 | 34 | 125 | 4 | 5.6 | 9.1288 |  | 0.002463 | 11.3642
Glombovski | Eucalyptus hybrid regrowth | 2*2 | 4918 | 3 | 25.1.3 | 300 | 2022 | 2024-07-09 | 2*2 | Raul Ritter | 25.1 | 34 | 126 | 4 | 6.4 | 9.5825 |  | 0.003217 | 15.2949
Glombovski | Eucalyptus hybrid regrowth | 2*2 | 4918 | 3 | 25.1.3 | 300 | 2022 | 2024-07-09 | 2*2 | Raul Ritter | 25.1 | 34 | 127 | 4 | 2.3 | 5.01 |  | 0.00041548 | 1.1649
Glombovski | Eucalyptus hybrid regrowth | 2*2 | 4918 | 3 | 25.1.3 | 300 | 2022 | 2024-07-09 | 2*2 | Raul Ritter | 25.1 | 34 | 128 | 4 | 5.2 |  | M
Glombovski | Eucalyptus hybrid regrowth | 2*2 | 4918 | 3 | 25.1.3 | 300 | 2022 | 2024-07-09 | 2*2 | Raul Ritter | 25.1 | 35 | 129 | 4 | 5.6 | 9.1288 |  | 0.002463 | 11.3642
Glombovski | Eucalyptus hybrid regrowth | 2*2 | 4918 | 3 | 25.1.3 | 300 | 2022 | 2024-07-09 | 2*2 | Raul Ritter | 25.1 | 35 | 130 | 4 | 4.6 | 8.2627 |  | 0.0016619 | 7.1168
Glombovski | Eucalyptus hybrid regrowth | 2*2 | 4918 | 3 | 25.1.3 | 300 | 2022 | 2024-07-09 | 2*2 | Raul Ritter | 25.1 | 35 | 131 | 4 | 2.5 | 5.3626 |  | 0.00049088 | 1.4605
Glombovski | Eucalyptus hybrid regrowth | 2*2 | 4918 | 3 | 25.1.3 | 300 | 2022 | 2024-07-09 | 2*2 | Raul Ritter | 25.1 | 35 | 132 | 4 | 4.2 | 7.8233 |  | 0.0013854 | 5.6791
Glombovski | Eucalyptus hybrid regrowth | 2*2 | 4918 | 3 | 25.1.3 | 300 | 2022 | 2024-07-09 | 2*2 | Raul Ritter | 25.1 | 35 | 133 | 4 | 5.6 |  | M
Glombovski | Eucalyptus hybrid regrowth | 2*2 | 4918 | 3 | 25.1.3 | 300 | 2022 | 2024-07-09 | 2*2 | Raul Ritter | 25.1 | 36 | 134 | 4 | 2.2 | 4.8287 |  | 0.00038013 | 1.032
Glombovski | Eucalyptus hybrid regrowth | 2*2 | 4918 | 3 | 25.1.3 | 300 | 2022 | 2024-07-09 | 2*2 | Raul Ritter | 25.1 | 36 | 135 | 4 | 2 | 4.4562 |  | 0.00031416 | 0.7947
Glombovski | Eucalyptus hybrid regrowth | 2*2 | 4918 | 3 | 25.1.3 | 300 | 2022 | 2024-07-09 | 2*2 | Raul Ritter | 25.1 | 36 | 136 | 4 | 5.2 | 8.8222 |  | 0.0021237 | 9.5621
Glombovski | Eucalyptus hybrid regrowth | 2*2 | 4918 | 3 | 25.1.3 | 300 | 2022 | 2024-07-09 | 2*2 | Raul Ritter | 25.1 | 36 | 137 | 4 | 6 | 9.3822 |  | 0.0028274 | 13.2826
Glombovski | Eucalyptus hybrid regrowth | 2*2 | 4918 | 3 | 25.1.3 | 300 | 2022 | 2024-07-09 | 2*2 | Raul Ritter | 25.1 | 36 | 138 | 4 | 2.1 | 4.6441 |  | 0.00034636 | 0.90862
Glombovski | Eucalyptus hybrid regrowth | 2*2 | 4918 | 3 | 25.1.3 | 300 | 2022 | 2024-07-09 | 2*2 | Raul Ritter | 25.1 | 36 | 139 | 4 | 5.1 |  | M
Glombovski | Eucalyptus hybrid regrowth | 2*2 | 4918 | 3 | 25.1.3 | 300 | 2022 | 2024-07-09 | 2*2 | Raul Ritter | 25.1 | 37 | 140 | 4 | 6.5 | 9.6242 |  | 0.0033183 | 15.8098
Glombovski | Eucalyptus hybrid regrowth | 2*2 | 4918 | 3 | 25.1.3 | 300 | 2022 | 2024-07-09 | 2*2 | Raul Ritter | 25.1 | 37 | 141 | 4 | 1.2 | 2.8332 |  | 0.0001131 | 0.19123
Glombovski | Eucalyptus hybrid regrowth | 2*2 | 4918 | 3 | 25.1.3 | 300 | 2022 | 2024-07-09 | 2*2 | Raul Ritter | 25.1 | 37 | 142 | 4 | 3.1 | 6.3407 |  | 0.00075477 | 2.5952
Glombovski | Eucalyptus hybrid regrowth | 2*2 | 4918 | 3 | 25.1.3 | 300 | 2022 | 2024-07-09 | 2*2 | Raul Ritter | 25.1 | 37 | 143 | 4 | 4.8 | 8.4625 |  | 0.0018096 | 7.8949
Glombovski | Eucalyptus hybrid regrowth | 2*2 | 4918 | 3 | 25.1.3 | 300 | 2022 | 2024-07-09 | 2*2 | Raul Ritter | 25.1 | 37 | 144 | 4 | 5.3 |  | M
Glombovski | Eucalyptus hybrid regrowth | 2*2 | 4918 | 3 | 25.1.3 | 300 | 2022 | 2024-07-09 | 2*2 | Raul Ritter | 25.1 | 38 | 145 | 4 | 3.4 | 6.7849 |  | 0.00090792 | 3.3068
Glombovski | Eucalyptus hybrid regrowth | 2*2 | 4918 | 3 | 25.1.3 | 300 | 2022 | 2024-07-09 | 2*2 | Raul Ritter | 25.1 | 38 | 146 | 4 | 1.2 | 2.8332 |  | 0.0001131 | 0.19123
Glombovski | Eucalyptus hybrid regrowth | 2*2 | 4918 | 3 | 25.1.3 | 300 | 2022 | 2024-07-09 | 2*2 | Raul Ritter | 25.1 | 38 | 147 | 4 | 3.5 | 6.9263 |  | 0.00096212 | 3.5656
Glombovski | Eucalyptus hybrid regrowth | 2*2 | 4918 | 3 | 25.1.3 | 300 | 2022 | 2024-07-09 | 2*2 | Raul Ritter | 25.1 | 38 | 148 | 4 | 6.5 | 9.6242 |  | 0.0033183 | 15.8098
Glombovski | Eucalyptus hybrid regrowth | 2*2 | 4918 | 3 | 25.1.3 | 300 | 2022 | 2024-07-09 | 2*2 | Raul Ritter | 25.1 | 38 | 149 | 4 | 4.7 |  | M
Glombovski | Eucalyptus hybrid regrowth | 2*2 | 4918 | 3 | 25.1.3 | 300 | 2022 | 2024-07-09 | 2*2 | Raul Ritter | 25.1 | 39 | 150 | 4 |  |  | F
Glombovski | Eucalyptus hybrid regrowth | 2*2 | 4918 | 3 | 25.1.3 | 300 | 2022 | 2024-07-09 | 2*2 | Raul Ritter | 25.1 | 40 | 151 | 4 |  |  | F
Glombovski | Eucalyptus hybrid regrowth | 2*2 | 4918 | 3 | 25.1.3 | 300 | 2022 | 2024-07-09 | 2*2 | Raul Ritter | 25.1 | 41 | 152 | 4 |  |  | F
Glombovski | Eucalyptus hybrid regrowth | 2*2 | 4918 | 3 | 25.1.3 | 300 | 2022 | 2024-07-09 | 2*2 | Raul Ritter | 25.1 | 42 | 153 | 5 | 1.5 | 3.4667 |  | 0.00017672 | 0.35782
Glombovski | Eucalyptus hybrid regrowth | 2*2 | 4918 | 3 | 25.1.3 | 300 | 2022 | 2024-07-09 | 2*2 | Raul Ritter | 25.1 | 42 | 154 | 5 | 5.7 | 9.1971 |  | 0.0025518 | 11.8337
Glombovski | Eucalyptus hybrid regrowth | 2*2 | 4918 | 3 | 25.1.3 | 300 | 2022 | 2024-07-09 | 2*2 | Raul Ritter | 25.1 | 42 | 155 | 5 | 5.6 | 9.1288 |  | 0.002463 | 11.3642
Glombovski | Eucalyptus hybrid regrowth | 2*2 | 4918 | 3 | 25.1.3 | 300 | 2022 | 2024-07-09 | 2*2 | Raul Ritter | 25.1 | 42 | 156 | 5 | 1.9 | 4.2649 |  | 0.00028353 | 0.68998
Glombovski | Eucalyptus hybrid regrowth | 2*2 | 4918 | 3 | 25.1.3 | 300 | 2022 | 2024-07-09 | 2*2 | Raul Ritter | 25.1 | 42 | 157 | 5 | 4.2 |  | M
Glombovski | Eucalyptus hybrid regrowth | 2*2 | 4918 | 3 | 25.1.3 | 300 | 2022 | 2024-07-09 | 2*2 | Raul Ritter | 25.1 | 43 | 158 | 5 | 6.3 | 9.5374 |  | 0.0031173 | 14.7844
Glombovski | Eucalyptus hybrid regrowth | 2*2 | 4918 | 3 | 25.1.3 | 300 | 2022 | 2024-07-09 | 2*2 | Raul Ritter | 25.1 | 43 | 159 | 5 | 5.2 | 8.8222 |  | 0.0021237 | 9.5621
Glombovski | Eucalyptus hybrid regrowth | 2*2 | 4918 | 3 | 25.1.3 | 300 | 2022 | 2024-07-09 | 2*2 | Raul Ritter | 25.1 | 43 | 160 | 5 | 2.6 | 5.5339 |  | 0.00053093 | 1.6235
Glombovski | Eucalyptus hybrid regrowth | 2*2 | 4918 | 3 | 25.1.3 | 300 | 2022 | 2024-07-09 | 2*2 | Raul Ritter | 25.1 | 43 | 161 | 5 | 4.9 |  | M
Glombovski | Eucalyptus hybrid regrowth | 2*2 | 4918 | 3 | 25.1.3 | 300 | 2022 | 2024-07-09 | 2*2 | Raul Ritter | 25.1 | 44 | 162 | 5 | 4.1 | 7.7051 |  | 0.0013203 | 5.3453
Glombovski | Eucalyptus hybrid regrowth | 2*2 | 4918 | 3 | 25.1.3 | 300 | 2022 | 2024-07-09 | 2*2 | Raul Ritter | 25.1 | 44 | 163 | 5 | 1.4 | 3.2589 |  | 0.00015394 | 0.29498
Glombovski | Eucalyptus hybrid regrowth | 2*2 | 4918 | 3 | 25.1.3 | 300 | 2022 | 2024-07-09 | 2*2 | Raul Ritter | 25.1 | 44 | 164 | 5 | 6.1 | 9.4372 |  | 0.0029225 | 13.7778
Glombovski | Eucalyptus hybrid regrowth | 2*2 | 4918 | 3 | 25.1.3 | 300 | 2022 | 2024-07-09 | 2*2 | Raul Ritter | 25.1 | 44 | 165 | 5 | 1.2 | 2.8332 |  | 0.0001131 | 0.19123
Glombovski | Eucalyptus hybrid regrowth | 2*2 | 4918 | 3 | 25.1.3 | 300 | 2022 | 2024-07-09 | 2*2 | Raul Ritter | 25.1 | 44 | 166 | 5 | 4.2 |  | M
Glombovski | Eucalyptus hybrid regrowth | 2*2 | 4918 | 3 | 25.1.3 | 300 | 2022 | 2024-07-09 | 2*2 | Raul Ritter | 25.1 | 45 | 167 | 5 | 2.8 | 5.8666 |  | 0.00061575 | 1.9805
Glombovski | Eucalyptus hybrid regrowth | 2*2 | 4918 | 3 | 25.1.3 | 300 | 2022 | 2024-07-09 | 2*2 | Raul Ritter | 25.1 | 45 | 168 | 5 | 6.5 | 9.6242 |  | 0.0033183 | 15.8098
Glombovski | Eucalyptus hybrid regrowth | 2*2 | 4918 | 3 | 25.1.3 | 300 | 2022 | 2024-07-09 | 2*2 | Raul Ritter | 25.1 | 45 | 169 | 5 | 4.7 | 8.3643 |  | 0.0017349 | 7.501
Glombovski | Eucalyptus hybrid regrowth | 2*2 | 4918 | 3 | 25.1.3 | 300 | 2022 | 2024-07-09 | 2*2 | Raul Ritter | 25.1 | 45 | 170 | 5 | 2.1 | 4.6441 |  | 0.00034636 | 0.90862
Glombovski | Eucalyptus hybrid regrowth | 2*2 | 4918 | 3 | 25.1.3 | 300 | 2022 | 2024-07-09 | 2*2 | Raul Ritter | 25.1 | 46 | 171 | 5 | 5.8 | 9.2621 |  | 0.0026421 | 12.3102
Glombovski | Eucalyptus hybrid regrowth | 2*2 | 4918 | 3 | 25.1.3 | 300 | 2022 | 2024-07-09 | 2*2 | Raul Ritter | 25.1 | 46 | 172 | 5 | 1.5 | 3.4667 |  | 0.00017672 | 0.35782
Glombovski | Eucalyptus hybrid regrowth | 2*2 | 4918 | 3 | 25.1.3 | 300 | 2022 | 2024-07-09 | 2*2 | Raul Ritter | 25.1 | 46 | 173 | 5 | 2 | 4.4562 |  | 0.00031416 | 0.7947
Glombovski | Eucalyptus hybrid regrowth | 2*2 | 4918 | 3 | 25.1.3 | 300 | 2022 | 2024-07-09 | 2*2 | Raul Ritter | 25.1 | 46 | 174 | 5 | 4.1 |  | M
Glombovski | Eucalyptus hybrid regrowth | 2*2 | 4918 | 3 | 25.1.3 | 300 | 2022 | 2024-07-09 | 2*2 | Raul Ritter | 25.1 | 47 | 175 | 5 | 1.9 | 4.2649 |  | 0.00028353 | 0.68998
Glombovski | Eucalyptus hybrid regrowth | 2*2 | 4918 | 3 | 25.1.3 | 300 | 2022 | 2024-07-09 | 2*2 | Raul Ritter | 25.1 | 47 | 176 | 5 | 7.4 | 9.8506 |  | 0.0043009 | 20.5611
Glombovski | Eucalyptus hybrid regrowth | 2*2 | 4918 | 3 | 25.1.3 | 300 | 2022 | 2024-07-09 | 2*2 | Raul Ritter | 25.1 | 47 | 177 | 5 | 2.3 | 5.01 |  | 0.00041548 | 1.1649
Glombovski | Eucalyptus hybrid regrowth | 2*2 | 4918 | 3 | 25.1.3 | 300 | 2022 | 2024-07-09 | 2*2 | Raul Ritter | 25.1 | 47 | 178 | 5 | 2.5 | 5.3626 |  | 0.00049088 | 1.4605
Glombovski | Eucalyptus hybrid regrowth | 2*2 | 4918 | 3 | 25.1.3 | 300 | 2022 | 2024-07-09 | 2*2 | Raul Ritter | 25.1 | 47 | 179 | 5 | 4.3 |  | M
Glombovski | Eucalyptus hybrid regrowth | 2*2 | 4918 | 3 | 25.1.3 | 300 | 2022 | 2024-07-09 | 2*2 | Raul Ritter | 25.1 | 48 | 180 | 5 | 6.5 | 9.6242 |  | 0.0033183 | 15.8098
Glombovski | Eucalyptus hybrid regrowth | 2*2 | 4918 | 3 | 25.1.3 | 300 | 2022 | 2024-07-09 | 2*2 | Raul Ritter | 25.1 | 48 | 181 | 5 | 1.7 | 3.8725 |  | 0.00022698 | 0.50712
Glombovski | Eucalyptus hybrid regrowth | 2*2 | 4918 | 3 | 25.1.3 | 300 | 2022 | 2024-07-09 | 2*2 | Raul Ritter | 25.1 | 48 | 182 | 5 | 5.5 | 9.0571 |  | 0.0023758 | 10.902
Glombovski | Eucalyptus hybrid regrowth | 2*2 | 4918 | 3 | 25.1.3 | 300 | 2022 | 2024-07-09 | 2*2 | Raul Ritter | 25.1 | 48 | 183 | 5 | 2 | 4.4562 |  | 0.00031416 | 0.7947
Glombovski | Eucalyptus hybrid regrowth | 2*2 | 4918 | 3 | 25.1.3 | 300 | 2022 | 2024-07-09 | 2*2 | Raul Ritter | 25.1 | 48 | 184 | 5 | 4.7 |  | M
Glombovski | Eucalyptus hybrid regrowth | 2*2 | 4918 | 3 | 25.1.3 | 300 | 2022 | 2024-07-09 | 2*2 | Raul Ritter | 25.1 | 49 | 185 | 5 | 5.3 | 8.9038 |  | 0.0022062 | 10.0007
Glombovski | Eucalyptus hybrid regrowth | 2*2 | 4918 | 3 | 25.1.3 | 300 | 2022 | 2024-07-09 | 2*2 | Raul Ritter | 25.1 | 49 | 186 | 5 | 1.7 | 3.8725 |  | 0.00022698 | 0.50712
Glombovski | Eucalyptus hybrid regrowth | 2*2 | 4918 | 3 | 25.1.3 | 300 | 2022 | 2024-07-09 | 2*2 | Raul Ritter | 25.1 | 49 | 187 | 5 | 7.8 | 9.8648 |  | 0.0047784 | 22.6795
Glombovski | Eucalyptus hybrid regrowth | 2*2 | 4918 | 3 | 25.1.3 | 300 | 2022 | 2024-07-09 | 2*2 | Raul Ritter | 25.1 | 49 | 188 | 5 | 0.9 | 2.1697 |  | 6.3617e-05 | 0.084658
Glombovski | Eucalyptus hybrid regrowth | 2*2 | 4918 | 3 | 25.1.3 | 300 | 2022 | 2024-07-09 | 2*2 | Raul Ritter | 25.1 | 49 | 189 | 5 | 1.7 | 3.8725 |  | 0.00022698 | 0.50712
Glombovski | Eucalyptus hybrid regrowth | 2*2 | 4918 | 3 | 25.1.3 | 300 | 2022 | 2024-07-09 | 2*2 | Raul Ritter | 25.1 | 50 | 190 | 5 | 1.6 | 3.6713 |  | 0.00020106 | 0.42842
Glombovski | Eucalyptus hybrid regrowth | 2*2 | 4918 | 3 | 25.1.3 | 300 | 2022 | 2024-07-09 | 2*2 | Raul Ritter | 25.1 | 50 | 191 | 5 | 6.1 | 9.4372 |  | 0.0029225 | 13.7778
Glombovski | Eucalyptus hybrid regrowth | 2*2 | 4918 | 3 | 25.1.3 | 300 | 2022 | 2024-07-09 | 2*2 | Raul Ritter | 25.1 | 50 | 192 | 5 | 5.1 | 8.7373 |  | 0.0020428 | 9.132
Glombovski | Eucalyptus hybrid regrowth | 2*2 | 4918 | 3 | 25.1.3 | 300 | 2022 | 2024-07-09 | 2*2 | Raul Ritter | 25.1 | 50 | 193 | 5 | 5.5 | 9.0571 |  | 0.0023758 | 10.902
Glombovski | Eucalyptus hybrid regrowth | 2*2 | 4918 | 3 | 25.1.3 | 300 | 2022 | 2024-07-09 | 2*2 | Raul Ritter | 25.1 | 50 | 194 | 5 | 5.4 |  | M
Glombovski | Eucalyptus hybrid regrowth | 2*2 | 4918 | 3 | 25.1.3 | 300 | 2022 | 2024-07-09 | 2*2 | Raul Ritter | 25.1 | 51 | 195 | 5 | 1.1 | 2.6153 |  | 9.5033e-05 | 0.14957
Glombovski | Eucalyptus hybrid regrowth | 2*2 | 4918 | 3 | 25.1.3 | 300 | 2022 | 2024-07-09 | 2*2 | Raul Ritter | 25.1 | 51 | 196 | 5 | 2.3 | 5.01 |  | 0.00041548 | 1.1649
Glombovski | Eucalyptus hybrid regrowth | 2*2 | 4918 | 3 | 25.1.3 | 300 | 2022 | 2024-07-09 | 2*2 | Raul Ritter | 25.1 | 51 | 197 | 5 | 1.6 | 3.6713 |  | 0.00020106 | 0.42842
Glombovski | Eucalyptus hybrid regrowth | 2*2 | 4918 | 3 | 25.1.3 | 300 | 2022 | 2024-07-09 | 2*2 | Raul Ritter | 25.1 | 51 | 198 | 5 | 5.9 | 9.3238 |  | 0.002734 | 12.7932
Glombovski | Eucalyptus hybrid regrowth | 2*2 | 4918 | 3 | 25.1.3 | 300 | 2022 | 2024-07-09 | 2*2 | Raul Ritter | 25.1 | 51 | 199 | 5 | 3.3 |  | M
Glombovski | Eucalyptus hybrid regrowth | 2*2 | 4918 | 3 | 25.1.3 | 300 | 2022 | 2024-07-09 | 2*2 | Raul Ritter | 25.1 | 52 | 200 | 6 | 5.1 | 8.7373 |  | 0.0020428 | 9.132
Glombovski | Eucalyptus hybrid regrowth | 2*2 | 4918 | 3 | 25.1.3 | 300 | 2022 | 2024-07-09 | 2*2 | Raul Ritter | 25.1 | 52 | 201 | 6 | 3.9 | 7.4588 |  | 0.0011946 | 4.7093
Glombovski | Eucalyptus hybrid regrowth | 2*2 | 4918 | 3 | 25.1.3 | 300 | 2022 | 2024-07-09 | 2*2 | Raul Ritter | 25.1 | 52 | 202 | 6 | 5.1 | 8.7373 |  | 0.0020428 | 9.132
Glombovski | Eucalyptus hybrid regrowth | 2*2 | 4918 | 3 | 25.1.3 | 300 | 2022 | 2024-07-09 | 2*2 | Raul Ritter | 25.1 | 52 | 203 | 6 | 4.5 |  | M
Glombovski | Eucalyptus hybrid regrowth | 2*2 | 4918 | 3 | 25.1.3 | 300 | 2022 | 2024-07-09 | 2*2 | Raul Ritter | 25.1 | 53 | 204 | 6 |  |  | F
Glombovski | Eucalyptus hybrid regrowth | 2*2 | 4918 | 3 | 25.1.3 | 300 | 2022 | 2024-07-09 | 2*2 | Raul Ritter | 25.1 | 54 | 205 | 6 |  |  | F
Glombovski | Eucalyptus hybrid regrowth | 2*2 | 4918 | 3 | 25.1.3 | 300 | 2022 | 2024-07-09 | 2*2 | Raul Ritter | 25.1 | 55 | 206 | 6 |  |  | F
Glombovski | Eucalyptus hybrid regrowth | 2*2 | 4918 | 3 | 25.1.3 | 300 | 2022 | 2024-07-09 | 2*2 | Raul Ritter | 25.1 | 56 | 207 | 6 | 5.7 | 9.1971 |  | 0.0025518 | 11.8337
Glombovski | Eucalyptus hybrid regrowth | 2*2 | 4918 | 3 | 25.1.3 | 300 | 2022 | 2024-07-09 | 2*2 | Raul Ritter | 25.1 | 56 | 208 | 6 | 5.6 | 9.1288 |  | 0.002463 | 11.3642
Glombovski | Eucalyptus hybrid regrowth | 2*2 | 4918 | 3 | 25.1.3 | 300 | 2022 | 2024-07-09 | 2*2 | Raul Ritter | 25.1 | 56 | 209 | 6 | 1.8 | 4.0704 |  | 0.00025447 | 0.59421
Glombovski | Eucalyptus hybrid regrowth | 2*2 | 4918 | 3 | 25.1.3 | 300 | 2022 | 2024-07-09 | 2*2 | Raul Ritter | 25.1 | 57 | 210 | 6 | 2.2 | 4.8287 |  | 0.00038013 | 1.032
Glombovski | Eucalyptus hybrid regrowth | 2*2 | 4918 | 3 | 25.1.3 | 300 | 2022 | 2024-07-09 | 2*2 | Raul Ritter | 25.1 | 57 | 211 | 6 | 2 | 4.4562 |  | 0.00031416 | 0.7947
Glombovski | Eucalyptus hybrid regrowth | 2*2 | 4918 | 3 | 25.1.3 | 300 | 2022 | 2024-07-09 | 2*2 | Raul Ritter | 25.1 | 57 | 212 | 6 | 4.2 | 7.8233 |  | 0.0013854 | 5.6791
Glombovski | Eucalyptus hybrid regrowth | 2*2 | 4918 | 3 | 25.1.3 | 300 | 2022 | 2024-07-09 | 2*2 | Raul Ritter | 25.1 | 57 | 213 | 6 | 5 | 8.649 |  | 0.0019635 | 8.7106
Glombovski | Eucalyptus hybrid regrowth | 2*2 | 4918 | 3 | 25.1.3 | 300 | 2022 | 2024-07-09 | 2*2 | Raul Ritter | 25.1 | 57 | 214 | 6 | 4.2 |  | M
Glombovski | Eucalyptus hybrid regrowth | 2*2 | 4918 | 3 | 25.1.3 | 300 | 2022 | 2024-07-09 | 2*2 | Raul Ritter | 25.1 | 58 | 215 | 6 |  |  | F
Glombovski | Eucalyptus hybrid regrowth | 2*2 | 4918 | 3 | 25.1.3 | 300 | 2022 | 2024-07-09 | 2*2 | Raul Ritter | 25.1 | 59 | 216 | 6 | 4.4 | 8.0496 |  | 0.0015205 | 6.3777
Glombovski | Eucalyptus hybrid regrowth | 2*2 | 4918 | 3 | 25.1.3 | 300 | 2022 | 2024-07-09 | 2*2 | Raul Ritter | 25.1 | 59 | 217 | 6 | 2.4 | 5.188 |  | 0.00045239 | 1.3077
Glombovski | Eucalyptus hybrid regrowth | 2*2 | 4918 | 3 | 25.1.3 | 300 | 2022 | 2024-07-09 | 2*2 | Raul Ritter | 25.1 | 59 | 218 | 6 | 5.1 | 8.7373 |  | 0.0020428 | 9.132
Glombovski | Eucalyptus hybrid regrowth | 2*2 | 4918 | 3 | 25.1.3 | 300 | 2022 | 2024-07-09 | 2*2 | Raul Ritter | 25.1 | 59 | 219 | 6 | 5 |  | M
Glombovski | Eucalyptus hybrid regrowth | 2*2 | 4918 | 3 | 25.1.3 | 300 | 2022 | 2024-07-09 | 2*2 | Raul Ritter | 25.1 | 60 | 220 | 6 |  |  | F
Glombovski | Eucalyptus hybrid regrowth | 2*2 | 4918 | 3 | 25.1.3 | 300 | 2022 | 2024-07-09 | 2*2 | Raul Ritter | 25.1 | 61 | 221 | 6 | 2.2 | 4.8287 |  | 0.00038013 | 1.032
Glombovski | Eucalyptus hybrid regrowth | 2*2 | 4918 | 3 | 25.1.3 | 300 | 2022 | 2024-07-09 | 2*2 | Raul Ritter | 25.1 | 61 | 222 | 6 | 4.3 | 7.9381 |  | 0.0014522 | 6.0233
Glombovski | Eucalyptus hybrid regrowth | 2*2 | 4918 | 3 | 25.1.3 | 300 | 2022 | 2024-07-09 | 2*2 | Raul Ritter | 25.1 | 61 | 223 | 6 | 7.3 | 9.8387 |  | 0.0041854 | 20.0286
Glombovski | Eucalyptus hybrid regrowth | 2*2 | 4918 | 3 | 25.1.3 | 300 | 2022 | 2024-07-09 | 2*2 | Raul Ritter | 25.1 | 61 | 224 | 6 | 1.4 | 3.2589 |  | 0.00015394 | 0.29498
Glombovski | Eucalyptus hybrid regrowth | 2*2 | 4918 | 3 | 25.1.3 | 300 | 2022 | 2024-07-09 | 2*2 | Raul Ritter | 25.1 | 62 | 225 | 7 |  |  | F
Glombovski | Eucalyptus hybrid regrowth | 2*2 | 4918 | 3 | 25.1.3 | 300 | 2022 | 2024-07-09 | 2*2 | Raul Ritter | 25.1 | 63 | 226 | 7 | 4.3 | 7.9381 |  | 0.0014522 | 6.0233
Glombovski | Eucalyptus hybrid regrowth | 2*2 | 4918 | 3 | 25.1.3 | 300 | 2022 | 2024-07-09 | 2*2 | Raul Ritter | 25.1 | 63 | 227 | 7 | 7.2 | 9.8235 |  | 0.0040715 | 19.4961
Glombovski | Eucalyptus hybrid regrowth | 2*2 | 4918 | 3 | 25.1.3 | 300 | 2022 | 2024-07-09 | 2*2 | Raul Ritter | 25.1 | 63 | 228 | 7 | 5.9 | 9.3238 |  | 0.002734 | 12.7932
Glombovski | Eucalyptus hybrid regrowth | 2*2 | 4918 | 3 | 25.1.3 | 300 | 2022 | 2024-07-09 | 2*2 | Raul Ritter | 25.1 | 63 | 229 | 7 | 2.3 | 5.01 |  | 0.00041548 | 1.1649
Glombovski | Eucalyptus hybrid regrowth | 2*2 | 4918 | 3 | 25.1.3 | 300 | 2022 | 2024-07-09 | 2*2 | Raul Ritter | 25.1 | 64 | 230 | 7 |  |  | F
Glombovski | Eucalyptus hybrid regrowth | 2*2 | 4918 | 3 | 25.1.3 | 300 | 2022 | 2024-07-09 | 2*2 | Raul Ritter | 25.1 | 65 | 231 | 7 | 3.2 | 6.4921 |  | 0.00080425 | 2.8216
Glombovski | Eucalyptus hybrid regrowth | 2*2 | 4918 | 3 | 25.1.3 | 300 | 2022 | 2024-07-09 | 2*2 | Raul Ritter | 25.1 | 65 | 232 | 7 | 1.3 | 3.0477 |  | 0.00013273 | 0.23958
Glombovski | Eucalyptus hybrid regrowth | 2*2 | 4918 | 3 | 25.1.3 | 300 | 2022 | 2024-07-09 | 2*2 | Raul Ritter | 25.1 | 65 | 233 | 7 | 5.1 | 8.7373 |  | 0.0020428 | 9.132
Glombovski | Eucalyptus hybrid regrowth | 2*2 | 4918 | 3 | 25.1.3 | 300 | 2022 | 2024-07-09 | 2*2 | Raul Ritter | 25.1 | 65 | 234 | 7 | 4.1 | 7.7051 |  | 0.0013203 | 5.3453
Glombovski | Eucalyptus hybrid regrowth | 2*2 | 4918 | 3 | 25.1.3 | 300 | 2022 | 2024-07-09 | 2*2 | Raul Ritter | 25.1 | 65 | 235 | 7 | 3.2 | 6.4921 |  | 0.00080425 | 2.8216
Glombovski | Eucalyptus hybrid regrowth | 2*2 | 4918 | 3 | 25.1.3 | 300 | 2022 | 2024-07-09 | 2*2 | Raul Ritter | 25.1 | 66 | 236 | 7 | 4.3 | 7.9381 |  | 0.0014522 | 6.0233
Glombovski | Eucalyptus hybrid regrowth | 2*2 | 4918 | 3 | 25.1.3 | 300 | 2022 | 2024-07-09 | 2*2 | Raul Ritter | 25.1 | 66 | 237 | 7 | 3.3 | 6.6402 |  | 0.0008553 | 3.0588
Glombovski | Eucalyptus hybrid regrowth | 2*2 | 4918 | 3 | 25.1.3 | 300 | 2022 | 2024-07-09 | 2*2 | Raul Ritter | 25.1 | 66 | 238 | 7 | 3.8 | 7.3307 |  | 0.0011341 | 4.4072
Glombovski | Eucalyptus hybrid regrowth | 2*2 | 4918 | 3 | 25.1.3 | 300 | 2022 | 2024-07-09 | 2*2 | Raul Ritter | 25.1 | 67 | 239 | 7 | 2.9 | 6.028 |  | 0.00066052 | 2.1747
Glombovski | Eucalyptus hybrid regrowth | 2*2 | 4918 | 3 | 25.1.3 | 300 | 2022 | 2024-07-09 | 2*2 | Raul Ritter | 25.1 | 67 | 240 | 7 | 1.7 | 3.8725 |  | 0.00022698 | 0.50712
Glombovski | Eucalyptus hybrid regrowth | 2*2 | 4918 | 3 | 25.1.3 | 300 | 2022 | 2024-07-09 | 2*2 | Raul Ritter | 25.1 | 67 | 241 | 7 | 1.8 | 4.0704 |  | 0.00025447 | 0.59421
Glombovski | Eucalyptus hybrid regrowth | 2*2 | 4918 | 3 | 25.1.3 | 300 | 2022 | 2024-07-09 | 2*2 | Raul Ritter | 25.1 | 67 | 242 | 7 | 5.1 | 8.7373 |  | 0.0020428 | 9.132
Glombovski | Eucalyptus hybrid regrowth | 2*2 | 4918 | 3 | 25.1.3 | 300 | 2022 | 2024-07-09 | 2*2 | Raul Ritter | 25.1 | 67 | 243 | 7 | 4 | 7.5836 |  | 0.0012566 | 5.022
Glombovski | Eucalyptus hybrid regrowth | 2*2 | 4918 | 3 | 25.1.3 | 300 | 2022 | 2024-07-09 | 2*2 | Raul Ritter | 25.1 | 67 | 244 | 7 | 4.5 |  | M
Glombovski | Eucalyptus hybrid regrowth | 2*2 | 4918 | 3 | 25.1.3 | 300 | 2022 | 2024-07-09 | 2*2 | Raul Ritter | 25.1 | 68 | 245 | 7 | 1.2 | 2.8332 |  | 0.0001131 | 0.19123
Glombovski | Eucalyptus hybrid regrowth | 2*2 | 4918 | 3 | 25.1.3 | 300 | 2022 | 2024-07-09 | 2*2 | Raul Ritter | 25.1 | 68 | 246 | 7 | 5.6 | 9.1288 |  | 0.002463 | 11.3642
Glombovski | Eucalyptus hybrid regrowth | 2*2 | 4918 | 3 | 25.1.3 | 300 | 2022 | 2024-07-09 | 2*2 | Raul Ritter | 25.1 | 68 | 247 | 7 | 2.9 | 6.028 |  | 0.00066052 | 2.1747
Glombovski | Eucalyptus hybrid regrowth | 2*2 | 4918 | 3 | 25.1.3 | 300 | 2022 | 2024-07-09 | 2*2 | Raul Ritter | 25.1 | 68 | 248 | 7 | 5 | 8.649 |  | 0.0019635 | 8.7106
Glombovski | Eucalyptus hybrid regrowth | 2*2 | 4918 | 3 | 25.1.3 | 300 | 2022 | 2024-07-09 | 2*2 | Raul Ritter | 25.1 | 68 | 249 | 7 | 1.7 | 3.8725 |  | 0.00022698 | 0.50712
Glombovski | Eucalyptus hybrid regrowth | 2*2 | 4918 | 3 | 25.1.3 | 300 | 2022 | 2024-07-09 | 2*2 | Raul Ritter | 25.1 | 68 | 250 | 7 | 4.5 |  | M
Glombovski | Eucalyptus hybrid regrowth | 2*2 | 4918 | 3 | 25.1.3 | 300 | 2022 | 2024-07-09 | 2*2 | Raul Ritter | 25.1 | 68 | 251 | 7 | 1.5 | 3.4667 |  | 0.00017672 | 0.35782
Glombovski | Eucalyptus hybrid regrowth | 2*2 | 4918 | 3 | 25.1.3 | 300 | 2022 | 2024-07-09 | 2*2 | Raul Ritter | 25.1 | 69 | 252 | 7 | 4.7 | 8.3643 |  | 0.0017349 | 7.501
Glombovski | Eucalyptus hybrid regrowth | 2*2 | 4918 | 3 | 25.1.3 | 300 | 2022 | 2024-07-09 | 2*2 | Raul Ritter | 25.1 | 69 | 253 | 7 | 2.7 | 5.7019 |  | 0.00057256 | 1.7968
Glombovski | Eucalyptus hybrid regrowth | 2*2 | 4918 | 3 | 25.1.3 | 300 | 2022 | 2024-07-09 | 2*2 | Raul Ritter | 25.1 | 69 | 254 | 7 | 4.1 |  | M
Glombovski | Eucalyptus hybrid regrowth | 2*2 | 4918 | 3 | 25.1.3 | 300 | 2022 | 2024-07-09 | 2*2 | Raul Ritter | 25.1 | 70 | 255 | 7 | 3.6 | 7.0644 |  | 0.0010179 | 3.8354
Glombovski | Eucalyptus hybrid regrowth | 2*2 | 4918 | 3 | 25.1.3 | 300 | 2022 | 2024-07-09 | 2*2 | Raul Ritter | 25.1 | 70 | 256 | 7 | 1.8 | 4.0704 |  | 0.00025447 | 0.59421
Glombovski | Eucalyptus hybrid regrowth | 2*2 | 4918 | 3 | 25.1.3 | 300 | 2022 | 2024-07-09 | 2*2 | Raul Ritter | 25.1 | 70 | 257 | 7 | 4.1 | 7.7051 |  | 0.0013203 | 5.3453
Glombovski | Eucalyptus hybrid regrowth | 2*2 | 4918 | 3 | 25.1.3 | 300 | 2022 | 2024-07-09 | 2*2 | Raul Ritter | 25.1 | 70 | 258 | 7 | 4.6 | 8.2627 |  | 0.0016619 | 7.1168
Glombovski | Eucalyptus hybrid regrowth | 2*2 | 4918 | 3 | 25.1.3 | 300 | 2022 | 2024-07-09 | 2*2 | Raul Ritter | 25.1 | 70 | 259 | 7 | 5 |  | M
Glombovski | Eucalyptus hybrid regrowth | 2*1 | 218 | 1 | 25.2.1 | 300 | 2022 | 2024-07-09 | 2*1 | Raul Ritter | 25.2 | 1 | 1 | 1 | 3.1 | 6.8296 |  | 0.00075477 | 2.8115
Glombovski | Eucalyptus hybrid regrowth | 2*1 | 218 | 1 | 25.2.1 | 300 | 2022 | 2024-07-09 | 2*1 | Raul Ritter | 25.2 | 1 | 2 | 1 | 2.9 | 6.5357 |  | 0.00066052 | 2.3728
Glombovski | Eucalyptus hybrid regrowth | 2*1 | 218 | 1 | 25.2.1 | 300 | 2022 | 2024-07-09 | 2*1 | Raul Ritter | 25.2 | 1 | 3 | 1 | 2.2 | 5.3478 |  | 0.00038013 | 1.152
Glombovski | Eucalyptus hybrid regrowth | 2*1 | 218 | 1 | 25.2.1 | 300 | 2022 | 2024-07-09 | 2*1 | Raul Ritter | 25.2 | 1 | 4 | 1 | 4.1 |  | M
Glombovski | Eucalyptus hybrid regrowth | 2*1 | 218 | 1 | 25.2.1 | 300 | 2022 | 2024-07-09 | 2*1 | Raul Ritter | 25.2 | 2 | 5 | 1 | 1.3 | 3.456 |  | 0.00013273 | 0.27434
Glombovski | Eucalyptus hybrid regrowth | 2*1 | 218 | 1 | 25.2.1 | 300 | 2022 | 2024-07-09 | 2*1 | Raul Ritter | 25.2 | 2 | 6 | 1 | 2.8 | 6.3812 |  | 0.00061575 | 2.1683
Glombovski | Eucalyptus hybrid regrowth | 2*1 | 218 | 1 | 25.2.1 | 300 | 2022 | 2024-07-09 | 2*1 | Raul Ritter | 25.2 | 2 | 7 | 1 | 3.6 | 7.4758 |  | 0.0010179 | 4.0765
Glombovski | Eucalyptus hybrid regrowth | 2*1 | 218 | 1 | 25.2.1 | 300 | 2022 | 2024-07-09 | 2*1 | Raul Ritter | 25.2 | 2 | 8 | 1 | 4.6 |  | M
Glombovski | Eucalyptus hybrid regrowth | 2*1 | 218 | 1 | 25.2.1 | 300 | 2022 | 2024-07-09 | 2*1 | Raul Ritter | 25.2 | 3 | 9 | 1 | 2.4 | 5.7125 |  | 0.00045239 | 1.4507
Glombovski | Eucalyptus hybrid regrowth | 2*1 | 218 | 1 | 25.2.1 | 300 | 2022 | 2024-07-09 | 2*1 | Raul Ritter | 25.2 | 3 | 10 | 1 | 2.2 | 5.3478 |  | 0.00038013 | 1.152
Glombovski | Eucalyptus hybrid regrowth | 2*1 | 218 | 1 | 25.2.1 | 300 | 2022 | 2024-07-09 | 2*1 | Raul Ritter | 25.2 | 3 | 11 | 1 | 2.9 |  | M
Glombovski | Eucalyptus hybrid regrowth | 2*1 | 218 | 1 | 25.2.1 | 300 | 2022 | 2024-07-09 | 2*1 | Raul Ritter | 25.2 | 4 | 12 | 1 | 3.6 | 7.4758 |  | 0.0010179 | 4.0765
Glombovski | Eucalyptus hybrid regrowth | 2*1 | 218 | 1 | 25.2.1 | 300 | 2022 | 2024-07-09 | 2*1 | Raul Ritter | 25.2 | 4 | 13 | 1 | 3.9 | 7.8027 |  | 0.0011946 | 4.9437
Glombovski | Eucalyptus hybrid regrowth | 2*1 | 218 | 1 | 25.2.1 | 300 | 2022 | 2024-07-09 | 2*1 | Raul Ritter | 25.2 | 4 | 14 | 1 | 4.1 |  | M
Glombovski | Eucalyptus hybrid regrowth | 2*1 | 218 | 1 | 25.2.1 | 300 | 2022 | 2024-07-09 | 2*1 | Raul Ritter | 25.2 | 5 | 15 | 1 | 3 | 6.6852 |  | 0.00070686 | 2.5872
Glombovski | Eucalyptus hybrid regrowth | 2*1 | 218 | 1 | 25.2.1 | 300 | 2022 | 2024-07-09 | 2*1 | Raul Ritter | 25.2 | 5 | 16 | 1 | 2.3 | 5.5327 |  | 0.00041548 | 1.2964
Glombovski | Eucalyptus hybrid regrowth | 2*1 | 218 | 1 | 25.2.1 | 300 | 2022 | 2024-07-09 | 2*1 | Raul Ritter | 25.2 | 5 | 17 | 1 | 3.6 |  | M
Glombovski | Eucalyptus hybrid regrowth | 2*1 | 218 | 1 | 25.2.1 | 300 | 2022 | 2024-07-09 | 2*1 | Raul Ritter | 25.2 | 6 | 18 | 1 | 1.1 | 2.98 |  | 9.5033e-05 | 0.17216
Glombovski | Eucalyptus hybrid regrowth | 2*1 | 218 | 1 | 25.2.1 | 300 | 2022 | 2024-07-09 | 2*1 | Raul Ritter | 25.2 | 6 | 19 | 1 | 3 | 6.6852 |  | 0.00070686 | 2.5872
Glombovski | Eucalyptus hybrid regrowth | 2*1 | 218 | 1 | 25.2.1 | 300 | 2022 | 2024-07-09 | 2*1 | Raul Ritter | 25.2 | 6 | 20 | 1 | 2.9 | 6.5357 |  | 0.00066052 | 2.3728
Glombovski | Eucalyptus hybrid regrowth | 2*1 | 218 | 1 | 25.2.1 | 300 | 2022 | 2024-07-09 | 2*1 | Raul Ritter | 25.2 | 6 | 21 | 1 | 2.1 | 5.1578 |  | 0.00034636 | 1.0174
Glombovski | Eucalyptus hybrid regrowth | 2*1 | 218 | 1 | 25.2.1 | 300 | 2022 | 2024-07-09 | 2*1 | Raul Ritter | 25.2 | 6 | 22 | 1 | 3.7 |  | M
Glombovski | Eucalyptus hybrid regrowth | 2*1 | 218 | 1 | 25.2.1 | 300 | 2022 | 2024-07-09 | 2*1 | Raul Ritter | 25.2 | 7 | 23 | 1 | 2.7 | 6.2216 |  | 0.00057256 | 1.9739
Glombovski | Eucalyptus hybrid regrowth | 2*1 | 218 | 1 | 25.2.1 | 300 | 2022 | 2024-07-09 | 2*1 | Raul Ritter | 25.2 | 7 | 24 | 1 | 3.2 | 6.969 |  | 0.00080425 | 3.0456
Glombovski | Eucalyptus hybrid regrowth | 2*1 | 218 | 1 | 25.2.1 | 300 | 2022 | 2024-07-09 | 2*1 | Raul Ritter | 25.2 | 7 | 25 | 1 | 0.9 | 2.4837 |  | 6.3617e-05 | 0.097932
Glombovski | Eucalyptus hybrid regrowth | 2*1 | 218 | 1 | 25.2.1 | 300 | 2022 | 2024-07-09 | 2*1 | Raul Ritter | 25.2 | 7 | 26 | 1 | 3.3 |  | M
Glombovski | Eucalyptus hybrid regrowth | 2*1 | 218 | 1 | 25.2.1 | 300 | 2022 | 2024-07-09 | 2*1 | Raul Ritter | 25.2 | 8 | 27 | 1 | 1.7 | 4.3474 |  | 0.00022698 | 0.57445
Glombovski | Eucalyptus hybrid regrowth | 2*1 | 218 | 1 | 25.2.1 | 300 | 2022 | 2024-07-09 | 2*1 | Raul Ritter | 25.2 | 8 | 28 | 1 | 2.4 | 5.7125 |  | 0.00045239 | 1.4507
Glombovski | Eucalyptus hybrid regrowth | 2*1 | 218 | 1 | 25.2.1 | 300 | 2022 | 2024-07-09 | 2*1 | Raul Ritter | 25.2 | 8 | 29 | 1 | 2.2 | 5.3478 |  | 0.00038013 | 1.152
Glombovski | Eucalyptus hybrid regrowth | 2*1 | 218 | 1 | 25.2.1 | 300 | 2022 | 2024-07-09 | 2*1 | Raul Ritter | 25.2 | 8 | 30 | 1 | 2.1 | 5.1578 |  | 0.00034636 | 1.0174
Glombovski | Eucalyptus hybrid regrowth | 2*1 | 218 | 1 | 25.2.1 | 300 | 2022 | 2024-07-09 | 2*1 | Raul Ritter | 25.2 | 8 | 31 | 1 | 3.6 |  | M
Glombovski | Eucalyptus hybrid regrowth | 2*1 | 218 | 1 | 25.2.1 | 300 | 2022 | 2024-07-09 | 2*1 | Raul Ritter | 25.2 | 9 | 32 | 1 | 1.2 | 3.2206 |  | 0.0001131 | 0.21955
Glombovski | Eucalyptus hybrid regrowth | 2*1 | 218 | 1 | 25.2.1 | 300 | 2022 | 2024-07-09 | 2*1 | Raul Ritter | 25.2 | 9 | 33 | 1 | 3.9 | 7.8027 |  | 0.0011946 | 4.9437
Glombovski | Eucalyptus hybrid regrowth | 2*1 | 218 | 1 | 25.2.1 | 300 | 2022 | 2024-07-09 | 2*1 | Raul Ritter | 25.2 | 9 | 34 | 1 | 2.7 | 6.2216 |  | 0.00057256 | 1.9739
Glombovski | Eucalyptus hybrid regrowth | 2*1 | 218 | 1 | 25.2.1 | 300 | 2022 | 2024-07-09 | 2*1 | Raul Ritter | 25.2 | 9 | 35 | 1 | 4.1 |  | M
Glombovski | Eucalyptus hybrid regrowth | 2*1 | 218 | 1 | 25.2.1 | 300 | 2022 | 2024-07-09 | 2*1 | Raul Ritter | 25.2 | 10 | 36 | 1 | 2 | 4.9628 |  | 0.00031416 | 0.89248
Glombovski | Eucalyptus hybrid regrowth | 2*1 | 218 | 1 | 25.2.1 | 300 | 2022 | 2024-07-09 | 2*1 | Raul Ritter | 25.2 | 10 | 37 | 1 | 1.5 | 3.9118 |  | 0.00017672 | 0.40757
Glombovski | Eucalyptus hybrid regrowth | 2*1 | 218 | 1 | 25.2.1 | 300 | 2022 | 2024-07-09 | 2*1 | Raul Ritter | 25.2 | 10 | 38 | 1 | 3.6 | 7.4758 |  | 0.0010179 | 4.0765
Glombovski | Eucalyptus hybrid regrowth | 2*1 | 218 | 1 | 25.2.1 | 300 | 2022 | 2024-07-09 | 2*1 | Raul Ritter | 25.2 | 10 | 39 | 1 | 3.2 | 6.969 |  | 0.00080425 | 3.0456
Glombovski | Eucalyptus hybrid regrowth | 2*1 | 218 | 1 | 25.2.1 | 300 | 2022 | 2024-07-09 | 2*1 | Raul Ritter | 25.2 | 10 | 40 | 1 | 4.2 |  | M
Glombovski | Eucalyptus hybrid regrowth | 2*1 | 218 | 1 | 25.2.1 | 300 | 2022 | 2024-07-09 | 2*1 | Raul Ritter | 25.2 | 11 | 41 | 1 | 2.6 | 6.057 |  | 0.00053093 | 1.7894
Glombovski | Eucalyptus hybrid regrowth | 2*1 | 218 | 1 | 25.2.1 | 300 | 2022 | 2024-07-09 | 2*1 | Raul Ritter | 25.2 | 11 | 42 | 1 | 2.1 | 5.1578 |  | 0.00034636 | 1.0174
Glombovski | Eucalyptus hybrid regrowth | 2*1 | 218 | 1 | 25.2.1 | 300 | 2022 | 2024-07-09 | 2*1 | Raul Ritter | 25.2 | 12 | 43 | 1 | 2.9 | 6.5357 |  | 0.00066052 | 2.3728
Glombovski | Eucalyptus hybrid regrowth | 2*1 | 218 | 1 | 25.2.1 | 300 | 2022 | 2024-07-09 | 2*1 | Raul Ritter | 25.2 | 12 | 44 | 1 | 3.6 | 7.4758 |  | 0.0010179 | 4.0765
Glombovski | Eucalyptus hybrid regrowth | 2*1 | 218 | 1 | 25.2.1 | 300 | 2022 | 2024-07-09 | 2*1 | Raul Ritter | 25.2 | 12 | 45 | 1 | 3 | 6.6852 |  | 0.00070686 | 2.5872
Glombovski | Eucalyptus hybrid regrowth | 2*1 | 218 | 1 | 25.2.1 | 300 | 2022 | 2024-07-09 | 2*1 | Raul Ritter | 25.2 | 13 | 46 | 1 | 0.9 | 2.4837 |  | 6.3617e-05 | 0.097932
Glombovski | Eucalyptus hybrid regrowth | 2*1 | 218 | 1 | 25.2.1 | 300 | 2022 | 2024-07-09 | 2*1 | Raul Ritter | 25.2 | 13 | 47 | 1 | 0.9 | 2.4837 |  | 6.3617e-05 | 0.097932
Glombovski | Eucalyptus hybrid regrowth | 2*1 | 218 | 1 | 25.2.1 | 300 | 2022 | 2024-07-09 | 2*1 | Raul Ritter | 25.2 | 13 | 48 | 1 | 2.2 | 5.3478 |  | 0.00038013 | 1.152
Glombovski | Eucalyptus hybrid regrowth | 2*1 | 218 | 1 | 25.2.1 | 300 | 2022 | 2024-07-09 | 2*1 | Raul Ritter | 25.2 | 13 | 49 | 1 | 2.1 | 5.1578 |  | 0.00034636 | 1.0174
Glombovski | Eucalyptus hybrid regrowth | 2*1 | 218 | 1 | 25.2.1 | 300 | 2022 | 2024-07-09 | 2*1 | Raul Ritter | 25.2 | 13 | 50 | 1 | 1.5 | 3.9118 |  | 0.00017672 | 0.40757
Glombovski | Eucalyptus hybrid regrowth | 2*1 | 218 | 1 | 25.2.1 | 300 | 2022 | 2024-07-09 | 2*1 | Raul Ritter | 25.2 | 14 | 51 | 1 | 3.1 | 6.8296 |  | 0.00075477 | 2.8115
Glombovski | Eucalyptus hybrid regrowth | 2*1 | 218 | 1 | 25.2.1 | 300 | 2022 | 2024-07-09 | 2*1 | Raul Ritter | 25.2 | 14 | 52 | 1 | 1.6 | 4.1322 |  | 0.00020106 | 0.48665
Glombovski | Eucalyptus hybrid regrowth | 2*1 | 218 | 1 | 25.2.1 | 300 | 2022 | 2024-07-09 | 2*1 | Raul Ritter | 25.2 | 14 | 53 | 1 | 2.4 | 5.7125 |  | 0.00045239 | 1.4507
Glombovski | Eucalyptus hybrid regrowth | 2*1 | 218 | 1 | 25.2.1 | 300 | 2022 | 2024-07-09 | 2*1 | Raul Ritter | 25.2 | 15 | 54 | 1 | 3.9 | 7.8027 |  | 0.0011946 | 4.9437
Glombovski | Eucalyptus hybrid regrowth | 2*1 | 218 | 1 | 25.2.1 | 300 | 2022 | 2024-07-09 | 2*1 | Raul Ritter | 25.2 | 15 | 55 | 1 | 2.1 | 5.1578 |  | 0.00034636 | 1.0174
Glombovski | Eucalyptus hybrid regrowth | 2*1 | 218 | 1 | 25.2.1 | 300 | 2022 | 2024-07-09 | 2*1 | Raul Ritter | 25.2 | 15 | 56 | 1 | 1.9 | 4.7627 |  | 0.00028353 | 0.77715
Glombovski | Eucalyptus hybrid regrowth | 2*1 | 218 | 1 | 25.2.1 | 300 | 2022 | 2024-07-09 | 2*1 | Raul Ritter | 25.2 | 16 | 57 | 1 | 3.9 | 7.8027 |  | 0.0011946 | 4.9437
Glombovski | Eucalyptus hybrid regrowth | 2*1 | 218 | 1 | 25.2.1 | 300 | 2022 | 2024-07-09 | 2*1 | Raul Ritter | 25.2 | 16 | 58 | 1 | 1.2 | 3.2206 |  | 0.0001131 | 0.21955
Glombovski | Eucalyptus hybrid regrowth | 2*1 | 218 | 1 | 25.2.1 | 300 | 2022 | 2024-07-09 | 2*1 | Raul Ritter | 25.2 | 16 | 59 | 1 | 3.1 | 6.8296 |  | 0.00075477 | 2.8115
Glombovski | Eucalyptus hybrid regrowth | 2*1 | 218 | 1 | 25.2.1 | 300 | 2022 | 2024-07-09 | 2*1 | Raul Ritter | 25.2 | 17 | 60 | 1 | 0.9 | 2.4837 |  | 6.3617e-05 | 0.097932
Glombovski | Eucalyptus hybrid regrowth | 2*1 | 218 | 1 | 25.2.1 | 300 | 2022 | 2024-07-09 | 2*1 | Raul Ritter | 25.2 | 17 | 61 | 1 | 2.1 | 5.1578 |  | 0.00034636 | 1.0174
Glombovski | Eucalyptus hybrid regrowth | 2*1 | 218 | 1 | 25.2.1 | 300 | 2022 | 2024-07-09 | 2*1 | Raul Ritter | 25.2 | 17 | 62 | 1 | 1.4 | 3.6865 |  | 0.00015394 | 0.3369
Glombovski | Eucalyptus hybrid regrowth | 2*1 | 218 | 1 | 25.2.1 | 300 | 2022 | 2024-07-09 | 2*1 | Raul Ritter | 25.2 | 17 | 63 | 1 | 2.4 |  | M
Glombovski | Eucalyptus hybrid regrowth | 2*1 | 218 | 1 | 25.2.1 | 300 | 2022 | 2024-07-09 | 2*1 | Raul Ritter | 25.2 | 18 | 64 | 1 | 3.9 | 7.8027 |  | 0.0011946 | 4.9437
Glombovski | Eucalyptus hybrid regrowth | 2*1 | 218 | 1 | 25.2.1 | 300 | 2022 | 2024-07-09 | 2*1 | Raul Ritter | 25.2 | 18 | 65 | 1 | 3.6 | 7.4758 |  | 0.0010179 | 4.0765
Glombovski | Eucalyptus hybrid regrowth | 2*1 | 218 | 1 | 25.2.1 | 300 | 2022 | 2024-07-09 | 2*1 | Raul Ritter | 25.2 | 18 | 66 | 1 | 3 | 6.6852 |  | 0.00070686 | 2.5872
Glombovski | Eucalyptus hybrid regrowth | 2*1 | 218 | 1 | 25.2.1 | 300 | 2022 | 2024-07-09 | 2*1 | Raul Ritter | 25.2 | 19 | 67 | 2 | 2.7 | 6.2216 |  | 0.00057256 | 1.9739
Glombovski | Eucalyptus hybrid regrowth | 2*1 | 218 | 1 | 25.2.1 | 300 | 2022 | 2024-07-09 | 2*1 | Raul Ritter | 25.2 | 19 | 68 | 2 | 2.7 | 6.2216 |  | 0.00057256 | 1.9739
Glombovski | Eucalyptus hybrid regrowth | 2*1 | 218 | 1 | 25.2.1 | 300 | 2022 | 2024-07-09 | 2*1 | Raul Ritter | 25.2 | 19 | 69 | 2 | 2.6 | 6.057 |  | 0.00053093 | 1.7894
Glombovski | Eucalyptus hybrid regrowth | 2*1 | 218 | 1 | 25.2.1 | 300 | 2022 | 2024-07-09 | 2*1 | Raul Ritter | 25.2 | 20 | 70 | 2 | 2.5 | 5.8873 |  | 0.00049088 | 1.6151
Glombovski | Eucalyptus hybrid regrowth | 2*1 | 218 | 1 | 25.2.1 | 300 | 2022 | 2024-07-09 | 2*1 | Raul Ritter | 25.2 | 20 | 71 | 2 | 3 | 6.6852 |  | 0.00070686 | 2.5872
Glombovski | Eucalyptus hybrid regrowth | 2*1 | 218 | 1 | 25.2.1 | 300 | 2022 | 2024-07-09 | 2*1 | Raul Ritter | 25.2 | 20 | 72 | 2 | 2.8 | 6.3812 |  | 0.00061575 | 2.1683
Glombovski | Eucalyptus hybrid regrowth | 2*1 | 218 | 1 | 25.2.1 | 300 | 2022 | 2024-07-09 | 2*1 | Raul Ritter | 25.2 | 20 | 73 | 2 | 2 | 4.9628 |  | 0.00031416 | 0.89248
Glombovski | Eucalyptus hybrid regrowth | 2*1 | 218 | 1 | 25.2.1 | 300 | 2022 | 2024-07-09 | 2*1 | Raul Ritter | 25.2 | 20 | 74 | 2 | 3.3 |  | M
Glombovski | Eucalyptus hybrid regrowth | 2*1 | 218 | 1 | 25.2.1 | 300 | 2022 | 2024-07-09 | 2*1 | Raul Ritter | 25.2 | 21 | 75 | 2 | 2.2 | 5.3478 |  | 0.00038013 | 1.152
Glombovski | Eucalyptus hybrid regrowth | 2*1 | 218 | 1 | 25.2.1 | 300 | 2022 | 2024-07-09 | 2*1 | Raul Ritter | 25.2 | 21 | 76 | 2 | 2.6 | 6.057 |  | 0.00053093 | 1.7894
Glombovski | Eucalyptus hybrid regrowth | 2*1 | 218 | 1 | 25.2.1 | 300 | 2022 | 2024-07-09 | 2*1 | Raul Ritter | 25.2 | 21 | 77 | 2 | 4.2 | 8.0842 |  | 0.0013854 | 5.8835
Glombovski | Eucalyptus hybrid regrowth | 2*1 | 218 | 1 | 25.2.1 | 300 | 2022 | 2024-07-09 | 2*1 | Raul Ritter | 25.2 | 21 | 78 | 2 | 1.2 | 3.2206 |  | 0.0001131 | 0.21955
Glombovski | Eucalyptus hybrid regrowth | 2*1 | 218 | 1 | 25.2.1 | 300 | 2022 | 2024-07-09 | 2*1 | Raul Ritter | 25.2 | 22 | 79 | 2 | 0.9 | 2.4837 |  | 6.3617e-05 | 0.097932
Glombovski | Eucalyptus hybrid regrowth | 2*1 | 218 | 1 | 25.2.1 | 300 | 2022 | 2024-07-09 | 2*1 | Raul Ritter | 25.2 | 22 | 80 | 2 | 2.2 | 5.3478 |  | 0.00038013 | 1.152
Glombovski | Eucalyptus hybrid regrowth | 2*1 | 218 | 1 | 25.2.1 | 300 | 2022 | 2024-07-09 | 2*1 | Raul Ritter | 25.2 | 22 | 81 | 2 | 2.1 | 5.1578 |  | 0.00034636 | 1.0174
Glombovski | Eucalyptus hybrid regrowth | 2*1 | 218 | 1 | 25.2.1 | 300 | 2022 | 2024-07-09 | 2*1 | Raul Ritter | 25.2 | 22 | 82 | 2 | 3 | 6.6852 |  | 0.00070686 | 2.5872
Glombovski | Eucalyptus hybrid regrowth | 2*1 | 218 | 1 | 25.2.1 | 300 | 2022 | 2024-07-09 | 2*1 | Raul Ritter | 25.2 | 23 | 83 | 2 | 2.8 | 6.3812 |  | 0.00061575 | 2.1683
Glombovski | Eucalyptus hybrid regrowth | 2*1 | 218 | 1 | 25.2.1 | 300 | 2022 | 2024-07-09 | 2*1 | Raul Ritter | 25.2 | 23 | 84 | 2 | 1.9 | 4.7627 |  | 0.00028353 | 0.77715
Glombovski | Eucalyptus hybrid regrowth | 2*1 | 218 | 1 | 25.2.1 | 300 | 2022 | 2024-07-09 | 2*1 | Raul Ritter | 25.2 | 23 | 85 | 2 | 1.8 | 4.5576 |  | 0.00025447 | 0.6712
Glombovski | Eucalyptus hybrid regrowth | 2*1 | 218 | 1 | 25.2.1 | 300 | 2022 | 2024-07-09 | 2*1 | Raul Ritter | 25.2 | 23 | 86 | 2 | 2.2 | 5.3478 |  | 0.00038013 | 1.152
Glombovski | Eucalyptus hybrid regrowth | 2*1 | 218 | 1 | 25.2.1 | 300 | 2022 | 2024-07-09 | 2*1 | Raul Ritter | 25.2 | 24 | 87 | 2 | 1.6 | 4.1322 |  | 0.00020106 | 0.48665
Glombovski | Eucalyptus hybrid regrowth | 2*1 | 218 | 1 | 25.2.1 | 300 | 2022 | 2024-07-09 | 2*1 | Raul Ritter | 25.2 | 24 | 88 | 2 | 1.6 | 4.1322 |  | 0.00020106 | 0.48665
Glombovski | Eucalyptus hybrid regrowth | 2*1 | 218 | 1 | 25.2.1 | 300 | 2022 | 2024-07-09 | 2*1 | Raul Ritter | 25.2 | 24 | 89 | 2 | 1.6 | 4.1322 |  | 0.00020106 | 0.48665
Glombovski | Eucalyptus hybrid regrowth | 2*1 | 218 | 1 | 25.2.1 | 300 | 2022 | 2024-07-09 | 2*1 | Raul Ritter | 25.2 | 24 | 90 | 2 | 1.6 |  | M
Glombovski | Eucalyptus hybrid regrowth | 2*1 | 218 | 1 | 25.2.1 | 300 | 2022 | 2024-07-09 | 2*1 | Raul Ritter | 25.2 | 25 | 91 | 2 | 2.3 | 5.5327 |  | 0.00041548 | 1.2964
Glombovski | Eucalyptus hybrid regrowth | 2*1 | 218 | 1 | 25.2.1 | 300 | 2022 | 2024-07-09 | 2*1 | Raul Ritter | 25.2 | 25 | 92 | 2 | 3.1 | 6.8296 |  | 0.00075477 | 2.8115
Glombovski | Eucalyptus hybrid regrowth | 2*1 | 218 | 1 | 25.2.1 | 300 | 2022 | 2024-07-09 | 2*1 | Raul Ritter | 25.2 | 25 | 93 | 2 | 1.2 | 3.2206 |  | 0.0001131 | 0.21955
Glombovski | Eucalyptus hybrid regrowth | 2*1 | 218 | 1 | 25.2.1 | 300 | 2022 | 2024-07-09 | 2*1 | Raul Ritter | 25.2 | 25 | 94 | 2 | 2.5 |  | M
Glombovski | Eucalyptus hybrid regrowth | 2*1 | 218 | 1 | 25.2.1 | 300 | 2022 | 2024-07-09 | 2*1 | Raul Ritter | 25.2 | 26 | 95 | 2 |  |  | F
Glombovski | Eucalyptus hybrid regrowth | 2*1 | 218 | 1 | 25.2.1 | 300 | 2022 | 2024-07-09 | 2*1 | Raul Ritter | 25.2 | 27 | 96 | 2 | 1.8 | 4.5576 |  | 0.00025447 | 0.6712
Glombovski | Eucalyptus hybrid regrowth | 2*1 | 218 | 1 | 25.2.1 | 300 | 2022 | 2024-07-09 | 2*1 | Raul Ritter | 25.2 | 27 | 97 | 2 | 2.1 | 5.1578 |  | 0.00034636 | 1.0174
Glombovski | Eucalyptus hybrid regrowth | 2*1 | 218 | 1 | 25.2.1 | 300 | 2022 | 2024-07-09 | 2*1 | Raul Ritter | 25.2 | 27 | 98 | 2 | 2.8 | 6.3812 |  | 0.00061575 | 2.1683
Glombovski | Eucalyptus hybrid regrowth | 2*1 | 218 | 1 | 25.2.1 | 300 | 2022 | 2024-07-09 | 2*1 | Raul Ritter | 25.2 | 27 | 99 | 2 | 2.6 | 6.057 |  | 0.00053093 | 1.7894
Glombovski | Eucalyptus hybrid regrowth | 2*1 | 218 | 1 | 25.2.1 | 300 | 2022 | 2024-07-09 | 2*1 | Raul Ritter | 25.2 | 28 | 100 | 2 | 2.5 | 5.8873 |  | 0.00049088 | 1.6151
Glombovski | Eucalyptus hybrid regrowth | 2*1 | 218 | 1 | 25.2.1 | 300 | 2022 | 2024-07-09 | 2*1 | Raul Ritter | 25.2 | 28 | 101 | 2 | 2.6 | 6.057 |  | 0.00053093 | 1.7894
Glombovski | Eucalyptus hybrid regrowth | 2*1 | 218 | 1 | 25.2.1 | 300 | 2022 | 2024-07-09 | 2*1 | Raul Ritter | 25.2 | 28 | 102 | 2 | 2.5 | 5.8873 |  | 0.00049088 | 1.6151
Glombovski | Eucalyptus hybrid regrowth | 2*1 | 218 | 1 | 25.2.1 | 300 | 2022 | 2024-07-09 | 2*1 | Raul Ritter | 25.2 | 28 | 103 | 2 | 2.9 |  | M
Glombovski | Eucalyptus hybrid regrowth | 2*1 | 218 | 1 | 25.2.1 | 300 | 2022 | 2024-07-09 | 2*1 | Raul Ritter | 25.2 | 29 | 104 | 2 | 3.2 | 6.969 |  | 0.00080425 | 3.0456
Glombovski | Eucalyptus hybrid regrowth | 2*1 | 218 | 1 | 25.2.1 | 300 | 2022 | 2024-07-09 | 2*1 | Raul Ritter | 25.2 | 29 | 105 | 2 | 2.7 | 6.2216 |  | 0.00057256 | 1.9739
Glombovski | Eucalyptus hybrid regrowth | 2*1 | 218 | 1 | 25.2.1 | 300 | 2022 | 2024-07-09 | 2*1 | Raul Ritter | 25.2 | 29 | 106 | 2 | 2.4 |  | M
Glombovski | Eucalyptus hybrid regrowth | 2*1 | 218 | 1 | 25.2.1 | 300 | 2022 | 2024-07-09 | 2*1 | Raul Ritter | 25.2 | 30 | 107 | 2 | 3.3 | 7.1032 |  | 0.0008553 | 3.2893
Glombovski | Eucalyptus hybrid regrowth | 2*1 | 218 | 1 | 25.2.1 | 300 | 2022 | 2024-07-09 | 2*1 | Raul Ritter | 25.2 | 30 | 108 | 2 | 1.5 | 3.9118 |  | 0.00017672 | 0.40757
Glombovski | Eucalyptus hybrid regrowth | 2*1 | 218 | 1 | 25.2.1 | 300 | 2022 | 2024-07-09 | 2*1 | Raul Ritter | 25.2 | 30 | 109 | 2 | 3.1 | 6.8296 |  | 0.00075477 | 2.8115
Glombovski | Eucalyptus hybrid regrowth | 2*1 | 218 | 1 | 25.2.1 | 300 | 2022 | 2024-07-09 | 2*1 | Raul Ritter | 25.2 | 30 | 110 | 2 | 2.9 | 6.5357 |  | 0.00066052 | 2.3728
Glombovski | Eucalyptus hybrid regrowth | 2*1 | 218 | 1 | 25.2.1 | 300 | 2022 | 2024-07-09 | 2*1 | Raul Ritter | 25.2 | 30 | 111 | 2 | 4.8 |  | M
Glombovski | Eucalyptus hybrid regrowth | 2*1 | 218 | 1 | 25.2.1 | 300 | 2022 | 2024-07-09 | 2*1 | Raul Ritter | 25.2 | 31 | 112 | 2 | 2 | 4.9628 |  | 0.00031416 | 0.89248
Glombovski | Eucalyptus hybrid regrowth | 2*1 | 218 | 1 | 25.2.1 | 300 | 2022 | 2024-07-09 | 2*1 | Raul Ritter | 25.2 | 31 | 113 | 2 | 3.4 | 7.2325 |  | 0.00090792 | 3.5424
Glombovski | Eucalyptus hybrid regrowth | 2*1 | 218 | 1 | 25.2.1 | 300 | 2022 | 2024-07-09 | 2*1 | Raul Ritter | 25.2 | 31 | 114 | 2 | 1.1 | 2.98 |  | 9.5033e-05 | 0.17216
Glombovski | Eucalyptus hybrid regrowth | 2*1 | 218 | 1 | 25.2.1 | 300 | 2022 | 2024-07-09 | 2*1 | Raul Ritter | 25.2 | 31 | 115 | 2 | 3.2 | 6.969 |  | 0.00080425 | 3.0456
Glombovski | Eucalyptus hybrid regrowth | 2*1 | 218 | 1 | 25.2.1 | 300 | 2022 | 2024-07-09 | 2*1 | Raul Ritter | 25.2 | 31 | 116 | 2 | 4 |  | M
Glombovski | Eucalyptus hybrid regrowth | 2*1 | 218 | 1 | 25.2.1 | 300 | 2022 | 2024-07-09 | 2*1 | Raul Ritter | 25.2 | 32 | 117 | 2 | 3.9 | 7.8027 |  | 0.0011946 | 4.9437
Glombovski | Eucalyptus hybrid regrowth | 2*1 | 218 | 1 | 25.2.1 | 300 | 2022 | 2024-07-09 | 2*1 | Raul Ritter | 25.2 | 32 | 118 | 2 | 3.1 | 6.8296 |  | 0.00075477 | 2.8115
Glombovski | Eucalyptus hybrid regrowth | 2*1 | 218 | 1 | 25.2.1 | 300 | 2022 | 2024-07-09 | 2*1 | Raul Ritter | 25.2 | 32 | 119 | 2 | 1.6 | 4.1322 |  | 0.00020106 | 0.48665
Glombovski | Eucalyptus hybrid regrowth | 2*1 | 218 | 1 | 25.2.1 | 300 | 2022 | 2024-07-09 | 2*1 | Raul Ritter | 25.2 | 33 | 120 | 2 | 2.5 | 5.8873 |  | 0.00049088 | 1.6151
Glombovski | Eucalyptus hybrid regrowth | 2*1 | 218 | 1 | 25.2.1 | 300 | 2022 | 2024-07-09 | 2*1 | Raul Ritter | 25.2 | 33 | 121 | 2 | 2 | 4.9628 |  | 0.00031416 | 0.89248
Glombovski | Eucalyptus hybrid regrowth | 2*1 | 218 | 1 | 25.2.1 | 300 | 2022 | 2024-07-09 | 2*1 | Raul Ritter | 25.2 | 33 | 122 | 2 | 3.1 |  | M
Glombovski | Eucalyptus hybrid regrowth | 2*1 | 218 | 1 | 25.2.1 | 300 | 2022 | 2024-07-09 | 2*1 | Raul Ritter | 25.2 | 34 | 123 | 2 | 3.4 | 7.2325 |  | 0.00090792 | 3.5424
Glombovski | Eucalyptus hybrid regrowth | 2*1 | 218 | 1 | 25.2.1 | 300 | 2022 | 2024-07-09 | 2*1 | Raul Ritter | 25.2 | 34 | 124 | 2 | 1.6 | 4.1322 |  | 0.00020106 | 0.48665
Glombovski | Eucalyptus hybrid regrowth | 2*1 | 218 | 1 | 25.2.1 | 300 | 2022 | 2024-07-09 | 2*1 | Raul Ritter | 25.2 | 34 | 125 | 2 | 3 | 6.6852 |  | 0.00070686 | 2.5872
Glombovski | Eucalyptus hybrid regrowth | 2*1 | 218 | 1 | 25.2.1 | 300 | 2022 | 2024-07-09 | 2*1 | Raul Ritter | 25.2 | 34 | 126 | 2 | 3.5 |  | M
Glombovski | Eucalyptus hybrid regrowth | 2*1 | 218 | 1 | 25.2.1 | 300 | 2022 | 2024-07-09 | 2*1 | Raul Ritter | 25.2 | 35 | 127 | 2 | 1.1 | 2.98 |  | 9.5033e-05 | 0.17216
Glombovski | Eucalyptus hybrid regrowth | 2*1 | 218 | 1 | 25.2.1 | 300 | 2022 | 2024-07-09 | 2*1 | Raul Ritter | 25.2 | 35 | 128 | 2 | 3.5 | 7.3567 |  | 0.00096212 | 3.8049
Glombovski | Eucalyptus hybrid regrowth | 2*1 | 218 | 1 | 25.2.1 | 300 | 2022 | 2024-07-09 | 2*1 | Raul Ritter | 25.2 | 35 | 129 | 2 | 1.8 | 4.5576 |  | 0.00025447 | 0.6712
Glombovski | Eucalyptus hybrid regrowth | 2*1 | 218 | 1 | 25.2.1 | 300 | 2022 | 2024-07-09 | 2*1 | Raul Ritter | 25.2 | 35 | 130 | 2 | 2.5 | 5.8873 |  | 0.00049088 | 1.6151
Glombovski | Eucalyptus hybrid regrowth | 2*1 | 218 | 1 | 25.2.1 | 300 | 2022 | 2024-07-09 | 2*1 | Raul Ritter | 25.2 | 35 | 131 | 2 | 4.1 |  | M
Glombovski | Eucalyptus hybrid regrowth | 2*1 | 218 | 1 | 25.2.1 | 300 | 2022 | 2024-07-09 | 2*1 | Raul Ritter | 25.2 | 36 | 132 | 2 | 3.1 | 6.8296 |  | 0.00075477 | 2.8115
Glombovski | Eucalyptus hybrid regrowth | 2*1 | 218 | 1 | 25.2.1 | 300 | 2022 | 2024-07-09 | 2*1 | Raul Ritter | 25.2 | 36 | 133 | 2 | 2.9 | 6.5357 |  | 0.00066052 | 2.3728
Glombovski | Eucalyptus hybrid regrowth | 2*1 | 218 | 1 | 25.2.1 | 300 | 2022 | 2024-07-09 | 2*1 | Raul Ritter | 25.2 | 36 | 134 | 2 | 3.5 |  | M
Glombovski | Eucalyptus hybrid regrowth | 2*1 | 218 | 1 | 25.2.1 | 300 | 2022 | 2024-07-09 | 2*1 | Raul Ritter | 25.2 | 37 | 135 | 3 | 2.3 | 6.1 |  | 0.00041548 | 1.4402
Glombovski | Eucalyptus hybrid regrowth | 2*1 | 218 | 1 | 25.2.1 | 300 | 2022 | 2024-07-09 | 2*1 | Raul Ritter | 25.2 | 37 | 136 | 3 | 1.6 | 4.2 |  | 0.00020106 | 0.49527
Glombovski | Eucalyptus hybrid regrowth | 2*1 | 218 | 1 | 25.2.1 | 300 | 2022 | 2024-07-09 | 2*1 | Raul Ritter | 25.2 | 37 | 137 | 3 | 3.9 | 7.1 |  | 0.0011946 | 4.4656
Glombovski | Eucalyptus hybrid regrowth | 2*1 | 218 | 1 | 25.2.1 | 300 | 2022 | 2024-07-09 | 2*1 | Raul Ritter | 25.2 | 37 | 138 | 3 | 2.7 | 6.8 |  | 0.00057256 | 2.1723
Glombovski | Eucalyptus hybrid regrowth | 2*1 | 218 | 1 | 25.2.1 | 300 | 2022 | 2024-07-09 | 2*1 | Raul Ritter | 25.2 | 37 | 139 | 3 | 4 |  | M
Glombovski | Eucalyptus hybrid regrowth | 2*1 | 218 | 1 | 25.2.1 | 300 | 2022 | 2024-07-09 | 2*1 | Raul Ritter | 25.2 | 38 | 140 | 3 | 5.4 | 7.7 |  | 0.0022902 | 8.8497
Glombovski | Eucalyptus hybrid regrowth | 2*1 | 218 | 1 | 25.2.1 | 300 | 2022 | 2024-07-09 | 2*1 | Raul Ritter | 25.2 | 38 | 141 | 3 | 1.2 | 3.2206 |  | 0.0001131 | 0.21955
Glombovski | Eucalyptus hybrid regrowth | 2*1 | 218 | 1 | 25.2.1 | 300 | 2022 | 2024-07-09 | 2*1 | Raul Ritter | 25.2 | 38 | 142 | 3 | 4.1 |  | M
Glombovski | Eucalyptus hybrid regrowth | 2*1 | 218 | 1 | 25.2.1 | 300 | 2022 | 2024-07-09 | 2*1 | Raul Ritter | 25.2 | 39 | 143 | 3 | 4.6 | 7.4 |  | 0.0016619 | 6.3194
Glombovski | Eucalyptus hybrid regrowth | 2*1 | 218 | 1 | 25.2.1 | 300 | 2022 | 2024-07-09 | 2*1 | Raul Ritter | 25.2 | 39 | 144 | 3 | 3.1 | 7 |  | 0.00075477 | 2.8872
Glombovski | Eucalyptus hybrid regrowth | 2*1 | 218 | 1 | 25.2.1 | 300 | 2022 | 2024-07-09 | 2*1 | Raul Ritter | 25.2 | 39 | 145 | 3 | 1.4 | 4.1 |  | 0.00015394 | 0.37779
Glombovski | Eucalyptus hybrid regrowth | 2*1 | 218 | 1 | 25.2.1 | 300 | 2022 | 2024-07-09 | 2*1 | Raul Ritter | 25.2 | 39 | 146 | 3 | 4.3 |  | M
Glombovski | Eucalyptus hybrid regrowth | 2*1 | 218 | 1 | 25.2.1 | 300 | 2022 | 2024-07-09 | 2*1 | Raul Ritter | 25.2 | 40 | 147 | 3 |  |  | F
Glombovski | Eucalyptus hybrid regrowth | 2*1 | 218 | 1 | 25.2.1 | 300 | 2022 | 2024-07-09 | 2*1 | Raul Ritter | 25.2 | 41 | 148 | 3 |  |  | F
Glombovski | Eucalyptus hybrid regrowth | 2*1 | 218 | 1 | 25.2.1 | 300 | 2022 | 2024-07-09 | 2*1 | Raul Ritter | 25.2 | 42 | 149 | 3 | 3.3 | 7 |  | 0.0008553 | 3.2378
Glombovski | Eucalyptus hybrid regrowth | 2*1 | 218 | 1 | 25.2.1 | 300 | 2022 | 2024-07-09 | 2*1 | Raul Ritter | 25.2 | 42 | 150 | 3 | 4 | 7.3 |  | 0.0012566 | 4.8199
Glombovski | Eucalyptus hybrid regrowth | 2*1 | 218 | 1 | 25.2.1 | 300 | 2022 | 2024-07-09 | 2*1 | Raul Ritter | 25.2 | 42 | 151 | 3 | 1.8 | 4 |  | 0.00025447 | 0.58315
Glombovski | Eucalyptus hybrid regrowth | 2*1 | 218 | 1 | 25.2.1 | 300 | 2022 | 2024-07-09 | 2*1 | Raul Ritter | 25.2 | 42 | 152 | 3 | 4.3 |  | M
Glombovski | Eucalyptus hybrid regrowth | 2*1 | 218 | 1 | 25.2.1 | 300 | 2022 | 2024-07-09 | 2*1 | Raul Ritter | 25.2 | 43 | 153 | 3 |  |  | F
Glombovski | Eucalyptus hybrid regrowth | 2*1 | 218 | 1 | 25.2.1 | 300 | 2022 | 2024-07-09 | 2*1 | Raul Ritter | 25.2 | 44 | 154 | 3 |  |  | F
Glombovski | Eucalyptus hybrid regrowth | 2*1 | 218 | 1 | 25.2.1 | 300 | 2022 | 2024-07-09 | 2*1 | Raul Ritter | 25.2 | 45 | 155 | 3 | 2.7 | 6.4 |  | 0.00057256 | 2.0349
Glombovski | Eucalyptus hybrid regrowth | 2*1 | 218 | 1 | 25.2.1 | 300 | 2022 | 2024-07-09 | 2*1 | Raul Ritter | 25.2 | 45 | 156 | 3 | 2.6 | 6.2 |  | 0.00053093 | 1.835
Glombovski | Eucalyptus hybrid regrowth | 2*1 | 218 | 1 | 25.2.1 | 300 | 2022 | 2024-07-09 | 2*1 | Raul Ritter | 25.2 | 45 | 157 | 3 | 2.5 | 6 |  | 0.00049088 | 1.6484
Glombovski | Eucalyptus hybrid regrowth | 2*1 | 218 | 1 | 25.2.1 | 300 | 2022 | 2024-07-09 | 2*1 | Raul Ritter | 25.2 | 46 | 158 | 3 |  |  | F
Glombovski | Eucalyptus hybrid regrowth | 2*1 | 218 | 1 | 25.2.1 | 300 | 2022 | 2024-07-09 | 2*1 | Raul Ritter | 25.2 | 47 | 159 | 3 | 2.1 | 5.7 |  | 0.00034636 | 1.1331
Glombovski | Eucalyptus hybrid regrowth | 2*1 | 218 | 1 | 25.2.1 | 300 | 2022 | 2024-07-09 | 2*1 | Raul Ritter | 25.2 | 47 | 160 | 3 | 1.6 | 5.1 |  | 0.00020106 | 0.61053
Glombovski | Eucalyptus hybrid regrowth | 2*1 | 218 | 1 | 25.2.1 | 300 | 2022 | 2024-07-09 | 2*1 | Raul Ritter | 25.2 | 48 | 161 | 3 | 2.8 | 6.8 |  | 0.00061575 | 2.3221
Glombovski | Eucalyptus hybrid regrowth | 2*1 | 218 | 1 | 25.2.1 | 300 | 2022 | 2024-07-09 | 2*1 | Raul Ritter | 25.2 | 48 | 162 | 3 | 2.8 | 6.8 |  | 0.00061575 | 2.3221
Glombovski | Eucalyptus hybrid regrowth | 2*1 | 218 | 1 | 25.2.1 | 300 | 2022 | 2024-07-09 | 2*1 | Raul Ritter | 25.2 | 48 | 163 | 3 | 3.1 | 7 |  | 0.00075477 | 2.8872
Glombovski | Eucalyptus hybrid regrowth | 2*1 | 218 | 1 | 25.2.1 | 300 | 2022 | 2024-07-09 | 2*1 | Raul Ritter | 25.2 | 48 | 164 | 3 | 1.1 | 3.4 |  | 9.5033e-05 | 0.19845
Glombovski | Eucalyptus hybrid regrowth | 2*1 | 218 | 1 | 25.2.1 | 300 | 2022 | 2024-07-09 | 2*1 | Raul Ritter | 25.2 | 49 | 165 | 3 |  |  | F
Glombovski | Eucalyptus hybrid regrowth | 2*1 | 218 | 1 | 25.2.1 | 300 | 2022 | 2024-07-09 | 2*1 | Raul Ritter | 25.2 | 50 | 166 | 3 | 4 | 7.9016 |  | 0.0012566 | 5.2493
Glombovski | Eucalyptus hybrid regrowth | 2*1 | 218 | 1 | 25.2.1 | 300 | 2022 | 2024-07-09 | 2*1 | Raul Ritter | 25.2 | 50 | 167 | 3 | 3.5 | 7.3567 |  | 0.00096212 | 3.8049
Glombovski | Eucalyptus hybrid regrowth | 2*1 | 218 | 1 | 25.2.1 | 300 | 2022 | 2024-07-09 | 2*1 | Raul Ritter | 25.2 | 50 | 168 | 3 | 2.9 | 6.5357 |  | 0.00066052 | 2.3728
Glombovski | Eucalyptus hybrid regrowth | 2*1 | 218 | 1 | 25.2.1 | 300 | 2022 | 2024-07-09 | 2*1 | Raul Ritter | 25.2 | 51 | 169 | 3 |  |  | F
Glombovski | Eucalyptus hybrid regrowth | 2*1 | 218 | 1 | 25.2.1 | 300 | 2022 | 2024-07-09 | 2*1 | Raul Ritter | 25.2 | 52 | 170 | 3 | 1.4 | 3.6865 |  | 0.00015394 | 0.3369
Glombovski | Eucalyptus hybrid regrowth | 2*1 | 218 | 1 | 25.2.1 | 300 | 2022 | 2024-07-09 | 2*1 | Raul Ritter | 25.2 | 52 | 171 | 3 | 1.3 | 3.456 |  | 0.00013273 | 0.27434
Glombovski | Eucalyptus hybrid regrowth | 2*1 | 218 | 1 | 25.2.1 | 300 | 2022 | 2024-07-09 | 2*1 | Raul Ritter | 25.2 | 52 | 172 | 3 | 1.3 | 3.456 |  | 0.00013273 | 0.27434
Glombovski | Eucalyptus hybrid regrowth | 2*1 | 218 | 1 | 25.2.1 | 300 | 2022 | 2024-07-09 | 2*1 | Raul Ritter | 25.2 | 52 | 173 | 3 | 2.3 | 5.5327 |  | 0.00041548 | 1.2964
Glombovski | Eucalyptus hybrid regrowth | 2*1 | 218 | 1 | 25.2.1 | 300 | 2022 | 2024-07-09 | 2*1 | Raul Ritter | 25.2 | 52 | 174 | 3 | 3.1 | 6.8296 |  | 0.00075477 | 2.8115
Glombovski | Eucalyptus hybrid regrowth | 2*1 | 218 | 1 | 25.2.1 | 300 | 2022 | 2024-07-09 | 2*1 | Raul Ritter | 25.2 | 52 | 175 | 3 | 3.8 | 7.6988 |  | 0.0011341 | 4.6462
Glombovski | Eucalyptus hybrid regrowth | 2*1 | 218 | 1 | 25.2.1 | 300 | 2022 | 2024-07-09 | 2*1 | Raul Ritter | 25.2 | 53 | 176 | 3 |  |  | F
Glombovski | Eucalyptus hybrid regrowth | 2*1 | 218 | 1 | 25.2.1 | 300 | 2022 | 2024-07-09 | 2*1 | Raul Ritter | 25.2 | 54 | 177 | 3 | 1.2 | 3.2206 |  | 0.0001131 | 0.21955
Glombovski | Eucalyptus hybrid regrowth | 2*1 | 218 | 1 | 25.2.1 | 300 | 2022 | 2024-07-09 | 2*1 | Raul Ritter | 25.2 | 54 | 178 | 3 | 4.1 | 7.9954 |  | 0.0013203 | 5.5626
Glombovski | Eucalyptus hybrid regrowth | 2*1 | 218 | 1 | 25.2.1 | 300 | 2022 | 2024-07-09 | 2*1 | Raul Ritter | 25.2 | 54 | 179 | 3 | 3.3 | 7.1032 |  | 0.0008553 | 3.2893
Glombovski | Eucalyptus hybrid regrowth | 2*1 | 218 | 1 | 25.2.1 | 300 | 2022 | 2024-07-09 | 2*1 | Raul Ritter | 25.2 | 55 | 180 | 3 | 2.4 | 5.7125 |  | 0.00045239 | 1.4507
Glombovski | Eucalyptus hybrid regrowth | 2*1 | 218 | 1 | 25.2.1 | 300 | 2022 | 2024-07-09 | 2*1 | Raul Ritter | 25.2 | 55 | 181 | 3 | 3.6 | 7.4758 |  | 0.0010179 | 4.0765
Glombovski | Eucalyptus hybrid regrowth | 2*1 | 218 | 1 | 25.2.1 | 300 | 2022 | 2024-07-09 | 2*1 | Raul Ritter | 25.2 | 55 | 182 | 3 | 2.7 | 6.2216 |  | 0.00057256 | 1.9739
Glombovski | Eucalyptus hybrid regrowth | 2*1 | 218 | 1 | 25.2.1 | 300 | 2022 | 2024-07-09 | 2*1 | Raul Ritter | 25.2 | 55 | 183 | 3 | 4.7 |  | M
Glombovski | Eucalyptus hybrid regrowth | 2*1 | 218 | 1 | 25.2.1 | 300 | 2022 | 2024-07-09 | 2*1 | Raul Ritter | 25.2 | 56 | 184 | 4 | 3 | 6.6852 |  | 0.00070686 | 2.5872
Glombovski | Eucalyptus hybrid regrowth | 2*1 | 218 | 1 | 25.2.1 | 300 | 2022 | 2024-07-09 | 2*1 | Raul Ritter | 25.2 | 56 | 185 | 4 | 2.3 | 5.5327 |  | 0.00041548 | 1.2964
Glombovski | Eucalyptus hybrid regrowth | 2*1 | 218 | 1 | 25.2.1 | 300 | 2022 | 2024-07-09 | 2*1 | Raul Ritter | 25.2 | 56 | 186 | 4 | 2.9 | 6.5357 |  | 0.00066052 | 2.3728
Glombovski | Eucalyptus hybrid regrowth | 2*1 | 218 | 1 | 25.2.1 | 300 | 2022 | 2024-07-09 | 2*1 | Raul Ritter | 25.2 | 56 | 187 | 4 | 3.2 |  | M
Glombovski | Eucalyptus hybrid regrowth | 2*1 | 218 | 1 | 25.2.1 | 300 | 2022 | 2024-07-09 | 2*1 | Raul Ritter | 25.2 | 57 | 188 | 4 | 3.5 | 7.3567 |  | 0.00096212 | 3.8049
Glombovski | Eucalyptus hybrid regrowth | 2*1 | 218 | 1 | 25.2.1 | 300 | 2022 | 2024-07-09 | 2*1 | Raul Ritter | 25.2 | 57 | 189 | 4 | 1.6 | 4.1322 |  | 0.00020106 | 0.48665
Glombovski | Eucalyptus hybrid regrowth | 2*1 | 218 | 1 | 25.2.1 | 300 | 2022 | 2024-07-09 | 2*1 | Raul Ritter | 25.2 | 57 | 190 | 4 | 3.6 | 7.4758 |  | 0.0010179 | 4.0765
Glombovski | Eucalyptus hybrid regrowth | 2*1 | 218 | 1 | 25.2.1 | 300 | 2022 | 2024-07-09 | 2*1 | Raul Ritter | 25.2 | 57 | 191 | 4 | 3.3 |  | M
Glombovski | Eucalyptus hybrid regrowth | 2*1 | 218 | 1 | 25.2.1 | 300 | 2022 | 2024-07-09 | 2*1 | Raul Ritter | 25.2 | 58 | 192 | 4 | 1.2 | 3.2206 |  | 0.0001131 | 0.21955
Glombovski | Eucalyptus hybrid regrowth | 2*1 | 218 | 1 | 25.2.1 | 300 | 2022 | 2024-07-09 | 2*1 | Raul Ritter | 25.2 | 58 | 193 | 4 | 3.4 | 7.2325 |  | 0.00090792 | 3.5424
Glombovski | Eucalyptus hybrid regrowth | 2*1 | 218 | 1 | 25.2.1 | 300 | 2022 | 2024-07-09 | 2*1 | Raul Ritter | 25.2 | 58 | 194 | 4 | 2.5 | 5.8873 |  | 0.00049088 | 1.6151
Glombovski | Eucalyptus hybrid regrowth | 2*1 | 218 | 1 | 25.2.1 | 300 | 2022 | 2024-07-09 | 2*1 | Raul Ritter | 25.2 | 58 | 195 | 4 | 2.3 |  | M
Glombovski | Eucalyptus hybrid regrowth | 2*1 | 218 | 1 | 25.2.1 | 300 | 2022 | 2024-07-09 | 2*1 | Raul Ritter | 25.2 | 59 | 196 | 4 | 2.6 | 6.057 |  | 0.00053093 | 1.7894
Glombovski | Eucalyptus hybrid regrowth | 2*1 | 218 | 1 | 25.2.1 | 300 | 2022 | 2024-07-09 | 2*1 | Raul Ritter | 25.2 | 59 | 197 | 4 | 2.5 | 5.8873 |  | 0.00049088 | 1.6151
Glombovski | Eucalyptus hybrid regrowth | 2*1 | 218 | 1 | 25.2.1 | 300 | 2022 | 2024-07-09 | 2*1 | Raul Ritter | 25.2 | 59 | 198 | 4 | 2.9 | 6.5357 |  | 0.00066052 | 2.3728
Glombovski | Eucalyptus hybrid regrowth | 2*1 | 218 | 1 | 25.2.1 | 300 | 2022 | 2024-07-09 | 2*1 | Raul Ritter | 25.2 | 59 | 199 | 4 | 1.5 | 3.9118 |  | 0.00017672 | 0.40757
Glombovski | Eucalyptus hybrid regrowth | 2*1 | 218 | 1 | 25.2.1 | 300 | 2022 | 2024-07-09 | 2*1 | Raul Ritter | 25.2 | 59 | 200 | 4 | 3.4 |  | M
Glombovski | Eucalyptus hybrid regrowth | 2*1 | 218 | 1 | 25.2.1 | 300 | 2022 | 2024-07-09 | 2*1 | Raul Ritter | 25.2 | 60 | 201 | 4 | 2.7 | 6.2216 |  | 0.00057256 | 1.9739
Glombovski | Eucalyptus hybrid regrowth | 2*1 | 218 | 1 | 25.2.1 | 300 | 2022 | 2024-07-09 | 2*1 | Raul Ritter | 25.2 | 60 | 202 | 4 | 2.5 | 5.8873 |  | 0.00049088 | 1.6151
Glombovski | Eucalyptus hybrid regrowth | 2*1 | 218 | 1 | 25.2.1 | 300 | 2022 | 2024-07-09 | 2*1 | Raul Ritter | 25.2 | 60 | 203 | 4 | 2 | 4.9628 |  | 0.00031416 | 0.89248
Glombovski | Eucalyptus hybrid regrowth | 2*1 | 218 | 1 | 25.2.1 | 300 | 2022 | 2024-07-09 | 2*1 | Raul Ritter | 25.2 | 60 | 204 | 4 | 2.5 |  | M
Glombovski | Eucalyptus hybrid regrowth | 2*1 | 218 | 1 | 25.2.1 | 300 | 2022 | 2024-07-09 | 2*1 | Raul Ritter | 25.2 | 61 | 205 | 4 | 2.6 | 6.057 |  | 0.00053093 | 1.7894
Glombovski | Eucalyptus hybrid regrowth | 2*1 | 218 | 1 | 25.2.1 | 300 | 2022 | 2024-07-09 | 2*1 | Raul Ritter | 25.2 | 61 | 206 | 4 | 3.1 | 6.8296 |  | 0.00075477 | 2.8115
Glombovski | Eucalyptus hybrid regrowth | 2*1 | 218 | 1 | 25.2.1 | 300 | 2022 | 2024-07-09 | 2*1 | Raul Ritter | 25.2 | 61 | 207 | 4 | 1.7 | 4.3474 |  | 0.00022698 | 0.57445
Glombovski | Eucalyptus hybrid regrowth | 2*1 | 218 | 1 | 25.2.1 | 300 | 2022 | 2024-07-09 | 2*1 | Raul Ritter | 25.2 | 61 | 208 | 4 | 2.8 |  | M
Glombovski | Eucalyptus hybrid regrowth | 2*1 | 218 | 1 | 25.2.1 | 300 | 2022 | 2024-07-09 | 2*1 | Raul Ritter | 25.2 | 62 | 209 | 4 | 3.3 | 7.1032 |  | 0.0008553 | 3.2893
Glombovski | Eucalyptus hybrid regrowth | 2*1 | 218 | 1 | 25.2.1 | 300 | 2022 | 2024-07-09 | 2*1 | Raul Ritter | 25.2 | 62 | 210 | 4 | 2.2 |  | M
Glombovski | Eucalyptus hybrid regrowth | 2*1 | 218 | 1 | 25.2.1 | 300 | 2022 | 2024-07-09 | 2*1 | Raul Ritter | 25.2 | 63 | 211 | 4 | 3.4 | 7.2325 |  | 0.00090792 | 3.5424
Glombovski | Eucalyptus hybrid regrowth | 2*1 | 218 | 1 | 25.2.1 | 300 | 2022 | 2024-07-09 | 2*1 | Raul Ritter | 25.2 | 63 | 212 | 4 | 2.8 | 6.3812 |  | 0.00061575 | 2.1683
Glombovski | Eucalyptus hybrid regrowth | 2*1 | 218 | 1 | 25.2.1 | 300 | 2022 | 2024-07-09 | 2*1 | Raul Ritter | 25.2 | 64 | 213 | 4 | 2.8 | 6.3812 |  | 0.00061575 | 2.1683
Glombovski | Eucalyptus hybrid regrowth | 2*1 | 218 | 1 | 25.2.1 | 300 | 2022 | 2024-07-09 | 2*1 | Raul Ritter | 25.2 | 64 | 214 | 4 | 2.7 | 6.2216 |  | 0.00057256 | 1.9739
Glombovski | Eucalyptus hybrid regrowth | 2*1 | 218 | 1 | 25.2.1 | 300 | 2022 | 2024-07-09 | 2*1 | Raul Ritter | 25.2 | 64 | 215 | 4 | 1.9 | 4.7627 |  | 0.00028353 | 0.77715
Glombovski | Eucalyptus hybrid regrowth | 2*1 | 218 | 1 | 25.2.1 | 300 | 2022 | 2024-07-09 | 2*1 | Raul Ritter | 25.2 | 64 | 216 | 4 | 2.7 |  | M
Glombovski | Eucalyptus hybrid regrowth | 2*1 | 218 | 1 | 25.2.1 | 300 | 2022 | 2024-07-09 | 2*1 | Raul Ritter | 25.2 | 65 | 217 | 4 | 1.3 | 3.456 |  | 0.00013273 | 0.27434
Glombovski | Eucalyptus hybrid regrowth | 2*1 | 218 | 1 | 25.2.1 | 300 | 2022 | 2024-07-09 | 2*1 | Raul Ritter | 25.2 | 65 | 218 | 4 | 1.4 | 3.6865 |  | 0.00015394 | 0.3369
Glombovski | Eucalyptus hybrid regrowth | 2*1 | 218 | 1 | 25.2.1 | 300 | 2022 | 2024-07-09 | 2*1 | Raul Ritter | 25.2 | 65 | 219 | 4 | 2.9 | 6.5357 |  | 0.00066052 | 2.3728
Glombovski | Eucalyptus hybrid regrowth | 2*1 | 218 | 1 | 25.2.1 | 300 | 2022 | 2024-07-09 | 2*1 | Raul Ritter | 25.2 | 65 | 220 | 4 | 3.1 | 6.8296 |  | 0.00075477 | 2.8115
Glombovski | Eucalyptus hybrid regrowth | 2*1 | 218 | 1 | 25.2.1 | 300 | 2022 | 2024-07-09 | 2*1 | Raul Ritter | 25.2 | 65 | 221 | 4 | 3.5 |  | M
Glombovski | Eucalyptus hybrid regrowth | 2*1 | 218 | 1 | 25.2.1 | 300 | 2022 | 2024-07-09 | 2*1 | Raul Ritter | 25.2 | 66 | 222 | 4 | 2.8 | 6.3812 |  | 0.00061575 | 2.1683
Glombovski | Eucalyptus hybrid regrowth | 2*1 | 218 | 1 | 25.2.1 | 300 | 2022 | 2024-07-09 | 2*1 | Raul Ritter | 25.2 | 66 | 223 | 4 | 2.3 | 5.5327 |  | 0.00041548 | 1.2964
Glombovski | Eucalyptus hybrid regrowth | 2*1 | 218 | 1 | 25.2.1 | 300 | 2022 | 2024-07-09 | 2*1 | Raul Ritter | 25.2 | 67 | 224 | 4 | 3.2 | 6.969 |  | 0.00080425 | 3.0456
Glombovski | Eucalyptus hybrid regrowth | 2*1 | 218 | 1 | 25.2.1 | 300 | 2022 | 2024-07-09 | 2*1 | Raul Ritter | 25.2 | 67 | 225 | 4 | 1.2 | 3.2206 |  | 0.0001131 | 0.21955
Glombovski | Eucalyptus hybrid regrowth | 2*1 | 218 | 1 | 25.2.1 | 300 | 2022 | 2024-07-09 | 2*1 | Raul Ritter | 25.2 | 67 | 226 | 4 | 1.1 | 2.98 |  | 9.5033e-05 | 0.17216
Glombovski | Eucalyptus hybrid regrowth | 2*1 | 218 | 1 | 25.2.1 | 300 | 2022 | 2024-07-09 | 2*1 | Raul Ritter | 25.2 | 67 | 227 | 4 | 1.6 | 4.1322 |  | 0.00020106 | 0.48665
Glombovski | Eucalyptus hybrid regrowth | 2*1 | 218 | 1 | 25.2.1 | 300 | 2022 | 2024-07-09 | 2*1 | Raul Ritter | 25.2 | 67 | 228 | 4 | 2.6 |  | M
Glombovski | Eucalyptus hybrid regrowth | 2*1 | 218 | 1 | 25.2.1 | 300 | 2022 | 2024-07-09 | 2*1 | Raul Ritter | 25.2 | 68 | 229 | 4 |  |  | F
Glombovski | Eucalyptus hybrid regrowth | 2*1 | 218 | 1 | 25.2.1 | 300 | 2022 | 2024-07-09 | 2*1 | Raul Ritter | 25.2 | 69 | 230 | 4 | 2.6 | 6.057 |  | 0.00053093 | 1.7894
Glombovski | Eucalyptus hybrid regrowth | 2*1 | 218 | 1 | 25.2.1 | 300 | 2022 | 2024-07-09 | 2*1 | Raul Ritter | 25.2 | 69 | 231 | 4 | 3.6 | 7.4758 |  | 0.0010179 | 4.0765
Glombovski | Eucalyptus hybrid regrowth | 2*1 | 218 | 1 | 25.2.1 | 300 | 2022 | 2024-07-09 | 2*1 | Raul Ritter | 25.2 | 69 | 232 | 4 | 2.7 |  | M
Glombovski | Eucalyptus hybrid regrowth | 2*1 | 218 | 1 | 25.2.1 | 300 | 2022 | 2024-07-09 | 2*1 | Raul Ritter | 25.2 | 70 | 233 | 4 | 2.1 | 5.1578 |  | 0.00034636 | 1.0174
Glombovski | Eucalyptus hybrid regrowth | 2*1 | 218 | 1 | 25.2.1 | 300 | 2022 | 2024-07-09 | 2*1 | Raul Ritter | 25.2 | 70 | 234 | 4 | 2.8 | 6.3812 |  | 0.00061575 | 2.1683
Glombovski | Eucalyptus hybrid regrowth | 2*1 | 218 | 1 | 25.2.1 | 300 | 2022 | 2024-07-09 | 2*1 | Raul Ritter | 25.2 | 70 | 235 | 4 | 2.8 | 6.3812 |  | 0.00061575 | 2.1683
Glombovski | Eucalyptus hybrid regrowth | 2*1 | 218 | 1 | 25.2.1 | 300 | 2022 | 2024-07-09 | 2*1 | Raul Ritter | 25.2 | 70 | 236 | 4 | 3.5 |  | M
Glombovski | Eucalyptus hybrid regrowth | 2*1 | 218 | 1 | 25.2.1 | 300 | 2022 | 2024-07-09 | 2*1 | Raul Ritter | 25.2 | 71 | 237 | 4 | 3.7 | 7.5898 |  | 0.0010752 | 4.357
Glombovski | Eucalyptus hybrid regrowth | 2*1 | 218 | 1 | 25.2.1 | 300 | 2022 | 2024-07-09 | 2*1 | Raul Ritter | 25.2 | 71 | 238 | 4 | 3.7 | 7.5898 |  | 0.0010752 | 4.357
Glombovski | Eucalyptus hybrid regrowth | 2*1 | 218 | 1 | 25.2.1 | 300 | 2022 | 2024-07-09 | 2*1 | Raul Ritter | 25.2 | 72 | 239 | 4 | 3 | 6.6852 |  | 0.00070686 | 2.5872
Glombovski | Eucalyptus hybrid regrowth | 2*1 | 218 | 1 | 25.2.1 | 300 | 2022 | 2024-07-09 | 2*1 | Raul Ritter | 25.2 | 72 | 240 | 4 | 2.8 | 6.3812 |  | 0.00061575 | 2.1683
Glombovski | Eucalyptus hybrid regrowth | 2*1 | 218 | 1 | 25.2.1 | 300 | 2022 | 2024-07-09 | 2*1 | Raul Ritter | 25.2 | 72 | 241 | 4 | 2.8 |  | M
Glombovski | Eucalyptus hybrid regrowth | 2*1 | 218 | 1 | 25.2.1 | 300 | 2022 | 2024-07-09 | 2*1 | Raul Ritter | 25.2 | 73 | 242 | 4 |  |  | F
Glombovski | Eucalyptus hybrid regrowth | 2*1 | 218 | 1 | 25.2.1 | 300 | 2022 | 2024-07-09 | 2*1 | Raul Ritter | 25.2 | 74 | 243 | 5 | 2.9 | 6.5357 |  | 0.00066052 | 2.3728
Glombovski | Eucalyptus hybrid regrowth | 2*1 | 218 | 1 | 25.2.1 | 300 | 2022 | 2024-07-09 | 2*1 | Raul Ritter | 25.2 | 74 | 244 | 5 | 3.1 | 6.8296 |  | 0.00075477 | 2.8115
Glombovski | Eucalyptus hybrid regrowth | 2*1 | 218 | 1 | 25.2.1 | 300 | 2022 | 2024-07-09 | 2*1 | Raul Ritter | 25.2 | 74 | 245 | 5 | 1.2 | 3.2206 |  | 0.0001131 | 0.21955
Glombovski | Eucalyptus hybrid regrowth | 2*1 | 218 | 1 | 25.2.1 | 300 | 2022 | 2024-07-09 | 2*1 | Raul Ritter | 25.2 | 74 | 246 | 5 | 5.7 | 8.8082 |  | 0.0025518 | 11.2954
Glombovski | Eucalyptus hybrid regrowth | 2*1 | 218 | 1 | 25.2.1 | 300 | 2022 | 2024-07-09 | 2*1 | Raul Ritter | 25.2 | 74 | 247 | 5 | 4.5 |  | M
Glombovski | Eucalyptus hybrid regrowth | 2*1 | 218 | 1 | 25.2.1 | 300 | 2022 | 2024-07-09 | 2*1 | Raul Ritter | 25.2 | 75 | 248 | 5 | 0.9 | 2.4837 |  | 6.3617e-05 | 0.097932
Glombovski | Eucalyptus hybrid regrowth | 2*1 | 218 | 1 | 25.2.1 | 300 | 2022 | 2024-07-09 | 2*1 | Raul Ritter | 25.2 | 75 | 249 | 5 | 3.1 | 6.8296 |  | 0.00075477 | 2.8115
Glombovski | Eucalyptus hybrid regrowth | 2*1 | 218 | 1 | 25.2.1 | 300 | 2022 | 2024-07-09 | 2*1 | Raul Ritter | 25.2 | 75 | 250 | 5 | 1.6 | 4.1322 |  | 0.00020106 | 0.48665
Glombovski | Eucalyptus hybrid regrowth | 2*1 | 218 | 1 | 25.2.1 | 300 | 2022 | 2024-07-09 | 2*1 | Raul Ritter | 25.2 | 75 | 251 | 5 | 2 | 4.9628 |  | 0.00031416 | 0.89248
Glombovski | Eucalyptus hybrid regrowth | 2*1 | 218 | 1 | 25.2.1 | 300 | 2022 | 2024-07-09 | 2*1 | Raul Ritter | 25.2 | 75 | 252 | 5 | 2 | 4.9628 |  | 0.00031416 | 0.89248
Glombovski | Eucalyptus hybrid regrowth | 2*1 | 218 | 1 | 25.2.1 | 300 | 2022 | 2024-07-09 | 2*1 | Raul Ritter | 25.2 | 75 | 253 | 5 | 3.9 |  | M
Glombovski | Eucalyptus hybrid regrowth | 2*1 | 218 | 1 | 25.2.1 | 300 | 2022 | 2024-07-09 | 2*1 | Raul Ritter | 25.2 | 76 | 254 | 5 | 1.7 | 4.3474 |  | 0.00022698 | 0.57445
Glombovski | Eucalyptus hybrid regrowth | 2*1 | 218 | 1 | 25.2.1 | 300 | 2022 | 2024-07-09 | 2*1 | Raul Ritter | 25.2 | 76 | 255 | 5 | 4.1 | 7.9954 |  | 0.0013203 | 5.5626
Glombovski | Eucalyptus hybrid regrowth | 2*1 | 218 | 1 | 25.2.1 | 300 | 2022 | 2024-07-09 | 2*1 | Raul Ritter | 25.2 | 76 | 256 | 5 | 1.2 | 3.2206 |  | 0.0001131 | 0.21955
Glombovski | Eucalyptus hybrid regrowth | 2*1 | 218 | 1 | 25.2.1 | 300 | 2022 | 2024-07-09 | 2*1 | Raul Ritter | 25.2 | 76 | 257 | 5 | 3 |  | M
Glombovski | Eucalyptus hybrid regrowth | 2*1 | 218 | 1 | 25.2.1 | 300 | 2022 | 2024-07-09 | 2*1 | Raul Ritter | 25.2 | 77 | 258 | 5 | 3.7 | 7.5898 |  | 0.0010752 | 4.357
Glombovski | Eucalyptus hybrid regrowth | 2*1 | 218 | 1 | 25.2.1 | 300 | 2022 | 2024-07-09 | 2*1 | Raul Ritter | 25.2 | 77 | 259 | 5 | 5.2 | 8.6934 |  | 0.0021237 | 9.4117
Glombovski | Eucalyptus hybrid regrowth | 2*1 | 218 | 1 | 25.2.1 | 300 | 2022 | 2024-07-09 | 2*1 | Raul Ritter | 25.2 | 77 | 260 | 5 | 4.6 |  | M
Glombovski | Eucalyptus hybrid regrowth | 2*1 | 218 | 1 | 25.2.1 | 300 | 2022 | 2024-07-09 | 2*1 | Raul Ritter | 25.2 | 78 | 261 | 5 | 3.3 | 7.1032 |  | 0.0008553 | 3.2893
Glombovski | Eucalyptus hybrid regrowth | 2*1 | 218 | 1 | 25.2.1 | 300 | 2022 | 2024-07-09 | 2*1 | Raul Ritter | 25.2 | 78 | 262 | 5 | 2.8 | 6.3812 |  | 0.00061575 | 2.1683
Glombovski | Eucalyptus hybrid regrowth | 2*1 | 218 | 1 | 25.2.1 | 300 | 2022 | 2024-07-09 | 2*1 | Raul Ritter | 25.2 | 78 | 263 | 5 | 3.5 |  | M
Glombovski | Eucalyptus hybrid regrowth | 2*1 | 218 | 1 | 25.2.1 | 300 | 2022 | 2024-07-09 | 2*1 | Raul Ritter | 25.2 | 79 | 264 | 5 | 4.2 | 8.0842 |  | 0.0013854 | 5.8835
Glombovski | Eucalyptus hybrid regrowth | 2*1 | 218 | 1 | 25.2.1 | 300 | 2022 | 2024-07-09 | 2*1 | Raul Ritter | 25.2 | 79 | 265 | 5 | 2.9 | 6.5357 |  | 0.00066052 | 2.3728
Glombovski | Eucalyptus hybrid regrowth | 2*1 | 218 | 1 | 25.2.1 | 300 | 2022 | 2024-07-09 | 2*1 | Raul Ritter | 25.2 | 79 | 266 | 5 | 3.4 | 7.2325 |  | 0.00090792 | 3.5424
Glombovski | Eucalyptus hybrid regrowth | 2*1 | 218 | 1 | 25.2.1 | 300 | 2022 | 2024-07-09 | 2*1 | Raul Ritter | 25.2 | 79 | 267 | 5 | 4.1 |  | M
Glombovski | Eucalyptus hybrid regrowth | 2*1 | 218 | 1 | 25.2.1 | 300 | 2022 | 2024-07-09 | 2*1 | Raul Ritter | 25.2 | 80 | 268 | 5 | 1 | 2.7344 |  | 7.854e-05 | 0.13177
Glombovski | Eucalyptus hybrid regrowth | 2*1 | 218 | 1 | 25.2.1 | 300 | 2022 | 2024-07-09 | 2*1 | Raul Ritter | 25.2 | 80 | 269 | 5 | 1.1 | 2.98 |  | 9.5033e-05 | 0.17216
Glombovski | Eucalyptus hybrid regrowth | 2*1 | 218 | 1 | 25.2.1 | 300 | 2022 | 2024-07-09 | 2*1 | Raul Ritter | 25.2 | 80 | 270 | 5 | 4.3 | 8.1679 |  | 0.0014522 | 6.2114
Glombovski | Eucalyptus hybrid regrowth | 2*1 | 218 | 1 | 25.2.1 | 300 | 2022 | 2024-07-09 | 2*1 | Raul Ritter | 25.2 | 80 | 271 | 5 | 2.3 | 5.5327 |  | 0.00041548 | 1.2964
Glombovski | Eucalyptus hybrid regrowth | 2*1 | 218 | 1 | 25.2.1 | 300 | 2022 | 2024-07-09 | 2*1 | Raul Ritter | 25.2 | 80 | 272 | 5 | 3.9 |  | M
Glombovski | Eucalyptus hybrid regrowth | 2*1 | 218 | 1 | 25.2.1 | 300 | 2022 | 2024-07-09 | 2*1 | Raul Ritter | 25.2 | 81 | 273 | 5 | 2.4 | 5.7125 |  | 0.00045239 | 1.4507
Glombovski | Eucalyptus hybrid regrowth | 2*1 | 218 | 1 | 25.2.1 | 300 | 2022 | 2024-07-09 | 2*1 | Raul Ritter | 25.2 | 81 | 274 | 5 | 0.9 | 2.4837 |  | 6.3617e-05 | 0.097932
Glombovski | Eucalyptus hybrid regrowth | 2*1 | 218 | 1 | 25.2.1 | 300 | 2022 | 2024-07-09 | 2*1 | Raul Ritter | 25.2 | 81 | 275 | 5 | 2.8 | 6.3812 |  | 0.00061575 | 2.1683
Glombovski | Eucalyptus hybrid regrowth | 2*1 | 218 | 1 | 25.2.1 | 300 | 2022 | 2024-07-09 | 2*1 | Raul Ritter | 25.2 | 81 | 276 | 5 | 4 | 7.9016 |  | 0.0012566 | 5.2493
Glombovski | Eucalyptus hybrid regrowth | 2*1 | 218 | 1 | 25.2.1 | 300 | 2022 | 2024-07-09 | 2*1 | Raul Ritter | 25.2 | 81 | 277 | 5 | 4.1 |  | M
Glombovski | Eucalyptus hybrid regrowth | 2*1 | 218 | 1 | 25.2.1 | 300 | 2022 | 2024-07-09 | 2*1 | Raul Ritter | 25.2 | 82 | 278 | 5 |  |  | F
Glombovski | Eucalyptus hybrid regrowth | 2*1 | 218 | 1 | 25.2.1 | 300 | 2022 | 2024-07-09 | 2*1 | Raul Ritter | 25.2 | 83 | 279 | 5 | 0.8 | 2.228 |  | 5.0266e-05 | 0.070194
Glombovski | Eucalyptus hybrid regrowth | 2*1 | 218 | 1 | 25.2.1 | 300 | 2022 | 2024-07-09 | 2*1 | Raul Ritter | 25.2 | 83 | 280 | 5 | 3.2 | 6.969 |  | 0.00080425 | 3.0456
Glombovski | Eucalyptus hybrid regrowth | 2*1 | 218 | 1 | 25.2.1 | 300 | 2022 | 2024-07-09 | 2*1 | Raul Ritter | 25.2 | 83 | 281 | 5 | 2.9 | 6.5357 |  | 0.00066052 | 2.3728
Glombovski | Eucalyptus hybrid regrowth | 2*1 | 218 | 1 | 25.2.1 | 300 | 2022 | 2024-07-09 | 2*1 | Raul Ritter | 25.2 | 83 | 282 | 5 | 3.6 |  | M
Glombovski | Eucalyptus hybrid regrowth | 2*1 | 218 | 1 | 25.2.1 | 300 | 2022 | 2024-07-09 | 2*1 | Raul Ritter | 25.2 | 84 | 283 | 5 | 1.5 | 3.9118 |  | 0.00017672 | 0.40757
Glombovski | Eucalyptus hybrid regrowth | 2*1 | 218 | 1 | 25.2.1 | 300 | 2022 | 2024-07-09 | 2*1 | Raul Ritter | 25.2 | 84 | 284 | 5 | 4.9 | 8.5637 |  | 0.0018857 | 8.3048
Glombovski | Eucalyptus hybrid regrowth | 2*1 | 218 | 1 | 25.2.1 | 300 | 2022 | 2024-07-09 | 2*1 | Raul Ritter | 25.2 | 84 | 285 | 5 | 2.5 | 5.8873 |  | 0.00049088 | 1.6151
Glombovski | Eucalyptus hybrid regrowth | 2*1 | 218 | 1 | 25.2.1 | 300 | 2022 | 2024-07-09 | 2*1 | Raul Ritter | 25.2 | 84 | 286 | 5 | 1.8 | 4.5576 |  | 0.00025447 | 0.6712
Glombovski | Eucalyptus hybrid regrowth | 2*1 | 218 | 1 | 25.2.1 | 300 | 2022 | 2024-07-09 | 2*1 | Raul Ritter | 25.2 | 84 | 287 | 5 | 4.3 |  | M
Glombovski | Eucalyptus hybrid regrowth | 2*1 | 218 | 1 | 25.2.1 | 300 | 2022 | 2024-07-09 | 2*1 | Raul Ritter | 25.2 | 85 | 288 | 5 | 3.7 | 7.5898 |  | 0.0010752 | 4.357
Glombovski | Eucalyptus hybrid regrowth | 2*1 | 218 | 1 | 25.2.1 | 300 | 2022 | 2024-07-09 | 2*1 | Raul Ritter | 25.2 | 85 | 289 | 5 | 3.5 | 7.3567 |  | 0.00096212 | 3.8049
Glombovski | Eucalyptus hybrid regrowth | 2*1 | 218 | 1 | 25.2.1 | 300 | 2022 | 2024-07-09 | 2*1 | Raul Ritter | 25.2 | 85 | 290 | 5 | 3.9 |  | M
Glombovski | Eucalyptus hybrid regrowth | 2*1 | 218 | 1 | 25.2.1 | 300 | 2022 | 2024-07-09 | 2*1 | Raul Ritter | 25.2 | 86 | 291 | 5 | 1.4 | 3.6865 |  | 0.00015394 | 0.3369
Glombovski | Eucalyptus hybrid regrowth | 2*1 | 218 | 1 | 25.2.1 | 300 | 2022 | 2024-07-09 | 2*1 | Raul Ritter | 25.2 | 86 | 292 | 5 | 3.2 | 6.969 |  | 0.00080425 | 3.0456
Glombovski | Eucalyptus hybrid regrowth | 2*1 | 218 | 1 | 25.2.1 | 300 | 2022 | 2024-07-09 | 2*1 | Raul Ritter | 25.2 | 86 | 293 | 5 | 2.6 |  | M
Glombovski | Eucalyptus hybrid regrowth | 2*1 | 218 | 1 | 25.2.1 | 300 | 2022 | 2024-07-09 | 2*1 | Raul Ritter | 25.2 | 87 | 294 | 5 | 3.3 | 7.1032 |  | 0.0008553 | 3.2893
Glombovski | Eucalyptus hybrid regrowth | 2*1 | 218 | 1 | 25.2.1 | 300 | 2022 | 2024-07-09 | 2*1 | Raul Ritter | 25.2 | 87 | 295 | 5 | 0.9 | 2.4837 |  | 6.3617e-05 | 0.097932
Glombovski | Eucalyptus hybrid regrowth | 2*1 | 218 | 1 | 25.2.1 | 300 | 2022 | 2024-07-09 | 2*1 | Raul Ritter | 25.2 | 87 | 296 | 5 | 4.4 | 8.2465 |  | 0.0015205 | 6.5459
Glombovski | Eucalyptus hybrid regrowth | 2*1 | 218 | 1 | 25.2.1 | 300 | 2022 | 2024-07-09 | 2*1 | Raul Ritter | 25.2 | 88 | 297 | 5 | 3.7 | 7.5898 |  | 0.0010752 | 4.357
Glombovski | Eucalyptus hybrid regrowth | 2*1 | 218 | 1 | 25.2.1 | 300 | 2022 | 2024-07-09 | 2*1 | Raul Ritter | 25.2 | 88 | 298 | 5 | 4 | 7.9016 |  | 0.0012566 | 5.2493
Glombovski | Eucalyptus hybrid regrowth | 2*1 | 218 | 1 | 25.2.1 | 300 | 2022 | 2024-07-09 | 2*1 | Raul Ritter | 25.2 | 88 | 299 | 5 | 1.2 | 3.2206 |  | 0.0001131 | 0.21955
Glombovski | Eucalyptus hybrid regrowth | 2*1 | 218 | 1 | 25.2.1 | 300 | 2022 | 2024-07-09 | 2*1 | Raul Ritter | 25.2 | 88 | 300 | 5 | 4.3 |  | M
Glombovski | Eucalyptus hybrid regrowth | 2*1 | 218 | 1 | 25.2.1 | 300 | 2022 | 2024-07-09 | 2*1 | Raul Ritter | 25.2 | 89 | 301 | 5 | 2.9 | 6.5357 |  | 0.00066052 | 2.3728
Glombovski | Eucalyptus hybrid regrowth | 2*1 | 218 | 1 | 25.2.1 | 300 | 2022 | 2024-07-09 | 2*1 | Raul Ritter | 25.2 | 89 | 302 | 5 | 3.9 | 7.8027 |  | 0.0011946 | 4.9437
Glombovski | Eucalyptus hybrid regrowth | 2*1 | 218 | 1 | 25.2.1 | 300 | 2022 | 2024-07-09 | 2*1 | Raul Ritter | 25.2 | 89 | 303 | 5 | 2.7 |  | M
Glombovski | Eucalyptus hybrid regrowth | 2*1 | 218 | 1 | 25.2.1 | 300 | 2022 | 2024-07-09 | 2*1 | Raul Ritter | 25.2 | 90 | 304 | 5 | 2.4 | 5.7125 |  | 0.00045239 | 1.4507
Glombovski | Eucalyptus hybrid regrowth | 2*1 | 218 | 1 | 25.2.1 | 300 | 2022 | 2024-07-09 | 2*1 | Raul Ritter | 25.2 | 90 | 305 | 5 | 3.7 | 7.5898 |  | 0.0010752 | 4.357
Glombovski | Eucalyptus hybrid regrowth | 2*1 | 218 | 1 | 25.2.1 | 300 | 2022 | 2024-07-09 | 2*1 | Raul Ritter | 25.2 | 90 | 306 | 5 | 3.2 |  | M
Glombovski | Eucalyptus hybrid regrowth | 2*1 | 218 | 1 | 25.2.1 | 300 | 2022 | 2024-07-09 | 2*1 | Raul Ritter | 25.2 | 91 | 307 | 5 | 1.4 | 3.6865 |  | 0.00015394 | 0.3369
Glombovski | Eucalyptus hybrid regrowth | 2*1 | 218 | 1 | 25.2.1 | 300 | 2022 | 2024-07-09 | 2*1 | Raul Ritter | 25.2 | 91 | 308 | 5 | 1.9 | 4.7627 |  | 0.00028353 | 0.77715
Glombovski | Eucalyptus hybrid regrowth | 2*1 | 218 | 1 | 25.2.1 | 300 | 2022 | 2024-07-09 | 2*1 | Raul Ritter | 25.2 | 91 | 309 | 5 | 3.3 | 7.1032 |  | 0.0008553 | 3.2893
Glombovski | Eucalyptus hybrid regrowth | 2*1 | 218 | 1 | 25.2.1 | 300 | 2022 | 2024-07-09 | 2*1 | Raul Ritter | 25.2 | 91 | 310 | 5 | 4.8 | 8.5104 |  | 0.0018096 | 7.9431
Glombovski | Eucalyptus hybrid regrowth | 2*1 | 218 | 1 | 25.2.1 | 300 | 2022 | 2024-07-09 | 2*1 | Raul Ritter | 25.2 | 91 | 311 | 5 | 3.9 |  | M
Glombovski | Eucalyptus hybrid regrowth | 2*1 | 218 | 1 | 25.2.1 | 300 | 2022 | 2024-07-09 | 2*1 | Raul Ritter | 25.2 | 92 | 312 | 5 | 4 | 7.9016 |  | 0.0012566 | 5.2493
Glombovski | Eucalyptus hybrid regrowth | 2*1 | 218 | 1 | 25.2.1 | 300 | 2022 | 2024-07-09 | 2*1 | Raul Ritter | 25.2 | 92 | 313 | 5 | 2.5 | 5.8873 |  | 0.00049088 | 1.6151
Glombovski | Eucalyptus hybrid regrowth | 2*1 | 218 | 1 | 25.2.1 | 300 | 2022 | 2024-07-09 | 2*1 | Raul Ritter | 25.2 | 92 | 314 | 5 | 4.5 | 8.3201 |  | 0.0015904 | 6.8869
Glombovski | Eucalyptus hybrid regrowth | 2*1 | 218 | 1 | 25.2.1 | 300 | 2022 | 2024-07-09 | 2*1 | Raul Ritter | 25.2 | 92 | 315 | 5 | 4.2 |  | M
Glombovski | Eucalyptus hybrid regrowth | 2*1 | 218 | 1 | 25.2.1 | 300 | 2022 | 2024-07-09 | 2*1 | Raul Ritter | 25.2 | 93 | 316 | 6 | 1.1 | 2.98 |  | 9.5033e-05 | 0.17216
Glombovski | Eucalyptus hybrid regrowth | 2*1 | 218 | 1 | 25.2.1 | 300 | 2022 | 2024-07-09 | 2*1 | Raul Ritter | 25.2 | 93 | 317 | 6 | 3.4 | 7.2325 |  | 0.00090792 | 3.5424
Glombovski | Eucalyptus hybrid regrowth | 2*1 | 218 | 1 | 25.2.1 | 300 | 2022 | 2024-07-09 | 2*1 | Raul Ritter | 25.2 | 93 | 318 | 6 | 2.6 | 6.057 |  | 0.00053093 | 1.7894
Glombovski | Eucalyptus hybrid regrowth | 2*1 | 218 | 1 | 25.2.1 | 300 | 2022 | 2024-07-09 | 2*1 | Raul Ritter | 25.2 | 93 | 319 | 6 | 1.4 | 3.6865 |  | 0.00015394 | 0.3369
Glombovski | Eucalyptus hybrid regrowth | 2*1 | 218 | 1 | 25.2.1 | 300 | 2022 | 2024-07-09 | 2*1 | Raul Ritter | 25.2 | 93 | 320 | 6 | 3 | 6.6852 |  | 0.00070686 | 2.5872
Glombovski | Eucalyptus hybrid regrowth | 2*1 | 218 | 1 | 25.2.1 | 300 | 2022 | 2024-07-09 | 2*1 | Raul Ritter | 25.2 | 93 | 321 | 6 | 3.7 |  | M
Glombovski | Eucalyptus hybrid regrowth | 2*1 | 218 | 1 | 25.2.1 | 300 | 2022 | 2024-07-09 | 2*1 | Raul Ritter | 25.2 | 94 | 322 | 6 | 1.4 | 3.6865 |  | 0.00015394 | 0.3369
Glombovski | Eucalyptus hybrid regrowth | 2*1 | 218 | 1 | 25.2.1 | 300 | 2022 | 2024-07-09 | 2*1 | Raul Ritter | 25.2 | 94 | 323 | 6 | 3.1 | 6.8296 |  | 0.00075477 | 2.8115
Glombovski | Eucalyptus hybrid regrowth | 2*1 | 218 | 1 | 25.2.1 | 300 | 2022 | 2024-07-09 | 2*1 | Raul Ritter | 25.2 | 94 | 324 | 6 | 3.4 | 7.2325 |  | 0.00090792 | 3.5424
Glombovski | Eucalyptus hybrid regrowth | 2*1 | 218 | 1 | 25.2.1 | 300 | 2022 | 2024-07-09 | 2*1 | Raul Ritter | 25.2 | 94 | 325 | 6 | 3.4 |  | M
Glombovski | Eucalyptus hybrid regrowth | 2*1 | 218 | 1 | 25.2.1 | 300 | 2022 | 2024-07-09 | 2*1 | Raul Ritter | 25.2 | 95 | 326 | 6 | 2.2 | 5.3478 |  | 0.00038013 | 1.152
Glombovski | Eucalyptus hybrid regrowth | 2*1 | 218 | 1 | 25.2.1 | 300 | 2022 | 2024-07-09 | 2*1 | Raul Ritter | 25.2 | 95 | 327 | 6 | 4.8 | 8.5104 |  | 0.0018096 | 7.9431
Glombovski | Eucalyptus hybrid regrowth | 2*1 | 218 | 1 | 25.2.1 | 300 | 2022 | 2024-07-09 | 2*1 | Raul Ritter | 25.2 | 95 | 328 | 6 | 2.8 | 6.3812 |  | 0.00061575 | 2.1683
Glombovski | Eucalyptus hybrid regrowth | 2*1 | 218 | 1 | 25.2.1 | 300 | 2022 | 2024-07-09 | 2*1 | Raul Ritter | 25.2 | 95 | 329 | 6 | 4.1 |  | M
Glombovski | Eucalyptus hybrid regrowth | 2*1 | 218 | 1 | 25.2.1 | 300 | 2022 | 2024-07-09 | 2*1 | Raul Ritter | 25.2 | 96 | 330 | 6 | 1.2 | 3.2206 |  | 0.0001131 | 0.21955
Glombovski | Eucalyptus hybrid regrowth | 2*1 | 218 | 1 | 25.2.1 | 300 | 2022 | 2024-07-09 | 2*1 | Raul Ritter | 25.2 | 96 | 331 | 6 | 1.2 | 3.2206 |  | 0.0001131 | 0.21955
Glombovski | Eucalyptus hybrid regrowth | 2*1 | 218 | 1 | 25.2.1 | 300 | 2022 | 2024-07-09 | 2*1 | Raul Ritter | 25.2 | 97 | 332 | 6 | 2.9 | 6.5357 |  | 0.00066052 | 2.3728
Glombovski | Eucalyptus hybrid regrowth | 2*1 | 218 | 1 | 25.2.1 | 300 | 2022 | 2024-07-09 | 2*1 | Raul Ritter | 25.2 | 97 | 333 | 6 | 0.4 | 1.1545 |  | 1.2566e-05 | 0.0097
Glombovski | Eucalyptus hybrid regrowth | 2*1 | 218 | 1 | 25.2.1 | 300 | 2022 | 2024-07-09 | 2*1 | Raul Ritter | 25.2 | 97 | 334 | 6 | 2.5 | 5.8873 |  | 0.00049088 | 1.6151
Glombovski | Eucalyptus hybrid regrowth | 2*1 | 218 | 1 | 25.2.1 | 300 | 2022 | 2024-07-09 | 2*1 | Raul Ritter | 25.2 | 97 | 335 | 6 | 3.4 |  | M
Glombovski | Eucalyptus hybrid regrowth | 2*1 | 218 | 1 | 25.2.1 | 300 | 2022 | 2024-07-09 | 2*1 | Raul Ritter | 25.2 | 98 | 336 | 6 | 3.6 | 7.4758 |  | 0.0010179 | 4.0765
Glombovski | Eucalyptus hybrid regrowth | 2*1 | 218 | 1 | 25.2.1 | 300 | 2022 | 2024-07-09 | 2*1 | Raul Ritter | 25.2 | 98 | 337 | 6 | 3.6 | 7.4758 |  | 0.0010179 | 4.0765
Glombovski | Eucalyptus hybrid regrowth | 2*1 | 218 | 1 | 25.2.1 | 300 | 2022 | 2024-07-09 | 2*1 | Raul Ritter | 25.2 | 98 | 338 | 6 | 1.6 | 4.1322 |  | 0.00020106 | 0.48665
Glombovski | Eucalyptus hybrid regrowth | 2*1 | 218 | 1 | 25.2.1 | 300 | 2022 | 2024-07-09 | 2*1 | Raul Ritter | 25.2 | 99 | 339 | 6 | 2.6 | 6.057 |  | 0.00053093 | 1.7894
Glombovski | Eucalyptus hybrid regrowth | 2*1 | 218 | 1 | 25.2.1 | 300 | 2022 | 2024-07-09 | 2*1 | Raul Ritter | 25.2 | 99 | 340 | 6 | 3.6 | 7.4758 |  | 0.0010179 | 4.0765
Glombovski | Eucalyptus hybrid regrowth | 2*1 | 218 | 1 | 25.2.1 | 300 | 2022 | 2024-07-09 | 2*1 | Raul Ritter | 25.2 | 99 | 341 | 6 | 1.9 | 4.7627 |  | 0.00028353 | 0.77715
Glombovski | Eucalyptus hybrid regrowth | 2*1 | 218 | 1 | 25.2.1 | 300 | 2022 | 2024-07-09 | 2*1 | Raul Ritter | 25.2 | 99 | 342 | 6 | 3.6 |  | M
Glombovski | Eucalyptus hybrid regrowth | 2*1 | 218 | 1 | 25.2.1 | 300 | 2022 | 2024-07-09 | 2*1 | Raul Ritter | 25.2 | 100 | 343 | 6 | 1.7 | 4.3474 |  | 0.00022698 | 0.57445
Glombovski | Eucalyptus hybrid regrowth | 2*1 | 218 | 1 | 25.2.1 | 300 | 2022 | 2024-07-09 | 2*1 | Raul Ritter | 25.2 | 100 | 344 | 6 | 3.3 | 7.1032 |  | 0.0008553 | 3.2893
Glombovski | Eucalyptus hybrid regrowth | 2*1 | 218 | 1 | 25.2.1 | 300 | 2022 | 2024-07-09 | 2*1 | Raul Ritter | 25.2 | 100 | 345 | 6 | 2.6 | 6.057 |  | 0.00053093 | 1.7894
Glombovski | Eucalyptus hybrid regrowth | 2*1 | 218 | 1 | 25.2.1 | 300 | 2022 | 2024-07-09 | 2*1 | Raul Ritter | 25.2 | 100 | 346 | 6 | 3.9 |  | M
Glombovski | Eucalyptus hybrid regrowth | 2*1 | 218 | 1 | 25.2.1 | 300 | 2022 | 2024-07-09 | 2*1 | Raul Ritter | 25.2 | 101 | 347 | 6 | 2.8 | 6.3812 |  | 0.00061575 | 2.1683
Glombovski | Eucalyptus hybrid regrowth | 2*1 | 218 | 1 | 25.2.1 | 300 | 2022 | 2024-07-09 | 2*1 | Raul Ritter | 25.2 | 101 | 348 | 6 | 3.1 | 6.8296 |  | 0.00075477 | 2.8115
Glombovski | Eucalyptus hybrid regrowth | 2*1 | 218 | 1 | 25.2.1 | 300 | 2022 | 2024-07-09 | 2*1 | Raul Ritter | 25.2 | 101 | 349 | 6 | 1 | 2.7344 |  | 7.854e-05 | 0.13177
Glombovski | Eucalyptus hybrid regrowth | 2*1 | 218 | 1 | 25.2.1 | 300 | 2022 | 2024-07-09 | 2*1 | Raul Ritter | 25.2 | 101 | 350 | 6 | 1.9 | 4.7627 |  | 0.00028353 | 0.77715
Glombovski | Eucalyptus hybrid regrowth | 2*1 | 218 | 1 | 25.2.1 | 300 | 2022 | 2024-07-09 | 2*1 | Raul Ritter | 25.2 | 102 | 351 | 6 | 2 | 4.9628 |  | 0.00031416 | 0.89248
Glombovski | Eucalyptus hybrid regrowth | 2*1 | 218 | 1 | 25.2.1 | 300 | 2022 | 2024-07-09 | 2*1 | Raul Ritter | 25.2 | 102 | 352 | 6 | 2.7 | 6.2216 |  | 0.00057256 | 1.9739
Glombovski | Eucalyptus hybrid regrowth | 2*1 | 218 | 1 | 25.2.1 | 300 | 2022 | 2024-07-09 | 2*1 | Raul Ritter | 25.2 | 102 | 353 | 6 | 2.3 | 5.5327 |  | 0.00041548 | 1.2964
Glombovski | Eucalyptus hybrid regrowth | 2*1 | 218 | 1 | 25.2.1 | 300 | 2022 | 2024-07-09 | 2*1 | Raul Ritter | 25.2 | 102 | 354 | 6 | 2.8 |  | M
Glombovski | Eucalyptus hybrid regrowth | 2*1 | 218 | 1 | 25.2.1 | 300 | 2022 | 2024-07-09 | 2*1 | Raul Ritter | 25.2 | 103 | 355 | 6 | 3.1 | 6.8296 |  | 0.00075477 | 2.8115
Glombovski | Eucalyptus hybrid regrowth | 2*1 | 218 | 1 | 25.2.1 | 300 | 2022 | 2024-07-09 | 2*1 | Raul Ritter | 25.2 | 104 | 356 | 6 | 2.6 | 6.057 |  | 0.00053093 | 1.7894
Glombovski | Eucalyptus hybrid regrowth | 2*1 | 218 | 1 | 25.2.1 | 300 | 2022 | 2024-07-09 | 2*1 | Raul Ritter | 25.2 | 104 | 357 | 6 | 3.2 | 6.969 |  | 0.00080425 | 3.0456
Glombovski | Eucalyptus hybrid regrowth | 2*1 | 218 | 1 | 25.2.1 | 300 | 2022 | 2024-07-09 | 2*1 | Raul Ritter | 25.2 | 104 | 358 | 6 | 2.7 |  | M
Glombovski | Eucalyptus hybrid regrowth | 2*1 | 218 | 1 | 25.2.1 | 300 | 2022 | 2024-07-09 | 2*1 | Raul Ritter | 25.2 | 105 | 359 | 6 | 2.2 | 5.3478 |  | 0.00038013 | 1.152
Glombovski | Eucalyptus hybrid regrowth | 2*1 | 218 | 1 | 25.2.1 | 300 | 2022 | 2024-07-09 | 2*1 | Raul Ritter | 25.2 | 105 | 360 | 6 | 2 |  | M
Glombovski | Eucalyptus hybrid regrowth | 2*1 | 218 | 1 | 25.2.1 | 300 | 2022 | 2024-07-09 | 2*1 | Raul Ritter | 25.2 | 106 | 361 | 6 | 3 | 6.6852 |  | 0.00070686 | 2.5872
Glombovski | Eucalyptus hybrid regrowth | 2*1 | 218 | 1 | 25.2.1 | 300 | 2022 | 2024-07-09 | 2*1 | Raul Ritter | 25.2 | 106 | 362 | 6 | 2.9 | 6.5357 |  | 0.00066052 | 2.3728
Glombovski | Eucalyptus hybrid regrowth | 2*1 | 218 | 1 | 25.2.1 | 300 | 2022 | 2024-07-09 | 2*1 | Raul Ritter | 25.2 | 106 | 363 | 6 | 3.1 |  | M
Glombovski | Eucalyptus hybrid regrowth | 2*1 | 218 | 1 | 25.2.1 | 300 | 2022 | 2024-07-09 | 2*1 | Raul Ritter | 25.2 | 107 | 364 | 6 | 2.2 | 5.3478 |  | 0.00038013 | 1.152
Glombovski | Eucalyptus hybrid regrowth | 2*1 | 218 | 1 | 25.2.1 | 300 | 2022 | 2024-07-09 | 2*1 | Raul Ritter | 25.2 | 107 | 365 | 6 | 3.1 | 6.8296 |  | 0.00075477 | 2.8115
Glombovski | Eucalyptus hybrid regrowth | 2*1 | 218 | 1 | 25.2.1 | 300 | 2022 | 2024-07-09 | 2*1 | Raul Ritter | 25.2 | 107 | 366 | 6 | 1.8 | 4.5576 |  | 0.00025447 | 0.6712
Glombovski | Eucalyptus hybrid regrowth | 2*1 | 218 | 1 | 25.2.1 | 300 | 2022 | 2024-07-09 | 2*1 | Raul Ritter | 25.2 | 107 | 367 | 6 | 3.4 |  | M
Glombovski | Eucalyptus hybrid regrowth | 2*1 | 218 | 1 | 25.2.1 | 300 | 2022 | 2024-07-09 | 2*1 | Raul Ritter | 25.2 | 108 | 368 | 6 |  |  | F
Glombovski | Eucalyptus hybrid regrowth | 2*1 | 218 | 1 | 25.2.1 | 300 | 2022 | 2024-07-09 | 2*1 | Raul Ritter | 25.2 | 109 | 369 | 6 | 2.6 | 6.057 |  | 0.00053093 | 1.7894
Glombovski | Eucalyptus hybrid regrowth | 2*1 | 218 | 1 | 25.2.1 | 300 | 2022 | 2024-07-09 | 2*1 | Raul Ritter | 25.2 | 109 | 370 | 6 | 3.1 | 6.8296 |  | 0.00075477 | 2.8115
Glombovski | Eucalyptus hybrid regrowth | 2*1 | 218 | 1 | 25.2.1 | 300 | 2022 | 2024-07-09 | 2*1 | Raul Ritter | 25.2 | 109 | 371 | 6 | 3.1 |  | M
Glombovski | Eucalyptus hybrid regrowth | 2*1 | 218 | 1 | 25.2.1 | 300 | 2022 | 2024-07-09 | 2*1 | Raul Ritter | 25.2 | 110 | 372 | 6 | 2.2 | 5.3478 |  | 0.00038013 | 1.152
Glombovski | Eucalyptus hybrid regrowth | 2*1 | 218 | 1 | 25.2.1 | 300 | 2022 | 2024-07-09 | 2*1 | Raul Ritter | 25.2 | 110 | 373 | 6 | 1.9 | 4.7627 |  | 0.00028353 | 0.77715
Glombovski | Eucalyptus hybrid regrowth | 2*1 | 218 | 1 | 25.2.1 | 300 | 2022 | 2024-07-09 | 2*1 | Raul Ritter | 25.2 | 110 | 374 | 6 | 2.1 | 5.1578 |  | 0.00034636 | 1.0174
Glombovski | Eucalyptus hybrid regrowth | 2*1 | 218 | 1 | 25.2.1 | 300 | 2022 | 2024-07-09 | 2*1 | Raul Ritter | 25.2 | 110 | 375 | 6 | 2.8 |  | M
Glombovski | Eucalyptus hybrid regrowth | 2*1 | 218 | 1 | 25.2.1 | 300 | 2022 | 2024-07-09 | 2*1 | Raul Ritter | 25.2 | 111 | 376 | 6 | 2 | 4.9628 |  | 0.00031416 | 0.89248
Glombovski | Eucalyptus hybrid regrowth | 2*1 | 218 | 1 | 25.2.1 | 300 | 2022 | 2024-07-09 | 2*1 | Raul Ritter | 25.2 | 111 | 377 | 6 | 3.4 | 7.2325 |  | 0.00090792 | 3.5424
Glombovski | Eucalyptus hybrid regrowth | 2*1 | 218 | 1 | 25.2.1 | 300 | 2022 | 2024-07-09 | 2*1 | Raul Ritter | 25.2 | 111 | 378 | 6 | 2.8 | 6.3812 |  | 0.00061575 | 2.1683
Glombovski | Eucalyptus hybrid regrowth | 2*1 | 218 | 1 | 25.2.1 | 300 | 2022 | 2024-07-09 | 2*1 | Raul Ritter | 25.2 | 111 | 379 | 6 | 4.2 |  | M
Glombovski | Eucalyptus hybrid regrowth | 2*1 | 218 | 1 | 25.2.1 | 300 | 2022 | 2024-07-09 | 2*1 | Raul Ritter | 25.2 | 112 | 380 | 6 | 2.4 | 5.7125 |  | 0.00045239 | 1.4507
Glombovski | Eucalyptus hybrid regrowth | 2*1 | 218 | 1 | 25.2.1 | 300 | 2022 | 2024-07-09 | 2*1 | Raul Ritter | 25.2 | 112 | 381 | 6 | 2.1 | 5.1578 |  | 0.00034636 | 1.0174
Glombovski | Eucalyptus hybrid regrowth | 2*1 | 218 | 1 | 25.2.1 | 300 | 2022 | 2024-07-09 | 2*1 | Raul Ritter | 25.2 | 113 | 382 | 7 | 1.7 | 4.3474 |  | 0.00022698 | 0.57445
Glombovski | Eucalyptus hybrid regrowth | 2*1 | 218 | 1 | 25.2.1 | 300 | 2022 | 2024-07-09 | 2*1 | Raul Ritter | 25.2 | 113 | 383 | 7 | 3.1 | 6.8296 |  | 0.00075477 | 2.8115
Glombovski | Eucalyptus hybrid regrowth | 2*1 | 218 | 1 | 25.2.1 | 300 | 2022 | 2024-07-09 | 2*1 | Raul Ritter | 25.2 | 113 | 384 | 7 | 2.7 | 6.2216 |  | 0.00057256 | 1.9739
Glombovski | Eucalyptus hybrid regrowth | 2*1 | 218 | 1 | 25.2.1 | 300 | 2022 | 2024-07-09 | 2*1 | Raul Ritter | 25.2 | 114 | 385 | 7 | 1.3 | 3.456 |  | 0.00013273 | 0.27434
Glombovski | Eucalyptus hybrid regrowth | 2*1 | 218 | 1 | 25.2.1 | 300 | 2022 | 2024-07-09 | 2*1 | Raul Ritter | 25.2 | 114 | 386 | 7 | 1.6 | 4.1322 |  | 0.00020106 | 0.48665
Glombovski | Eucalyptus hybrid regrowth | 2*1 | 218 | 1 | 25.2.1 | 300 | 2022 | 2024-07-09 | 2*1 | Raul Ritter | 25.2 | 114 | 387 | 7 | 4.1 | 7.9954 |  | 0.0013203 | 5.5626
Glombovski | Eucalyptus hybrid regrowth | 2*1 | 218 | 1 | 25.2.1 | 300 | 2022 | 2024-07-09 | 2*1 | Raul Ritter | 25.2 | 114 | 388 | 7 | 3.6 |  | M
Glombovski | Eucalyptus hybrid regrowth | 2*1 | 218 | 1 | 25.2.1 | 300 | 2022 | 2024-07-09 | 2*1 | Raul Ritter | 25.2 | 115 | 389 | 7 | 1.7 | 4.3474 |  | 0.00022698 | 0.57445
Glombovski | Eucalyptus hybrid regrowth | 2*1 | 218 | 1 | 25.2.1 | 300 | 2022 | 2024-07-09 | 2*1 | Raul Ritter | 25.2 | 115 | 390 | 7 | 1 | 2.7344 |  | 7.854e-05 | 0.13177
Glombovski | Eucalyptus hybrid regrowth | 2*1 | 218 | 1 | 25.2.1 | 300 | 2022 | 2024-07-09 | 2*1 | Raul Ritter | 25.2 | 115 | 391 | 7 | 4.5 | 8.3201 |  | 0.0015904 | 6.8869
Glombovski | Eucalyptus hybrid regrowth | 2*1 | 218 | 1 | 25.2.1 | 300 | 2022 | 2024-07-09 | 2*1 | Raul Ritter | 25.2 | 115 | 392 | 7 | 4.2 |  | M
Glombovski | Eucalyptus hybrid regrowth | 2*1 | 218 | 1 | 25.2.1 | 300 | 2022 | 2024-07-09 | 2*1 | Raul Ritter | 25.2 | 116 | 393 | 7 | 2.4 | 5.7125 |  | 0.00045239 | 1.4507
Glombovski | Eucalyptus hybrid regrowth | 2*1 | 218 | 1 | 25.2.1 | 300 | 2022 | 2024-07-09 | 2*1 | Raul Ritter | 25.2 | 116 | 394 | 7 | 1 | 2.7344 |  | 7.854e-05 | 0.13177
Glombovski | Eucalyptus hybrid regrowth | 2*1 | 218 | 1 | 25.2.1 | 300 | 2022 | 2024-07-09 | 2*1 | Raul Ritter | 25.2 | 116 | 395 | 7 | 3.6 | 7.4758 |  | 0.0010179 | 4.0765
Glombovski | Eucalyptus hybrid regrowth | 2*1 | 218 | 1 | 25.2.1 | 300 | 2022 | 2024-07-09 | 2*1 | Raul Ritter | 25.2 | 116 | 396 | 7 | 3.8 |  | M
Glombovski | Eucalyptus hybrid regrowth | 2*1 | 218 | 1 | 25.2.1 | 300 | 2022 | 2024-07-09 | 2*1 | Raul Ritter | 25.2 | 117 | 397 | 7 | 3.1 | 6.8296 |  | 0.00075477 | 2.8115
Glombovski | Eucalyptus hybrid regrowth | 2*1 | 218 | 1 | 25.2.1 | 300 | 2022 | 2024-07-09 | 2*1 | Raul Ritter | 25.2 | 117 | 398 | 7 | 1.8 | 4.5576 |  | 0.00025447 | 0.6712
Glombovski | Eucalyptus hybrid regrowth | 2*1 | 218 | 1 | 25.2.1 | 300 | 2022 | 2024-07-09 | 2*1 | Raul Ritter | 25.2 | 117 | 399 | 7 | 3.6 | 7.4758 |  | 0.0010179 | 4.0765
Glombovski | Eucalyptus hybrid regrowth | 2*1 | 218 | 1 | 25.2.1 | 300 | 2022 | 2024-07-09 | 2*1 | Raul Ritter | 25.2 | 117 | 400 | 7 | 4.5 |  | M
Glombovski | Eucalyptus hybrid regrowth | 2*1 | 218 | 1 | 25.2.1 | 300 | 2022 | 2024-07-09 | 2*1 | Raul Ritter | 25.2 | 118 | 401 | 7 | 1.9 | 4.7627 |  | 0.00028353 | 0.77715
Glombovski | Eucalyptus hybrid regrowth | 2*1 | 218 | 1 | 25.2.1 | 300 | 2022 | 2024-07-09 | 2*1 | Raul Ritter | 25.2 | 118 | 402 | 7 | 2.4 | 5.7125 |  | 0.00045239 | 1.4507
Glombovski | Eucalyptus hybrid regrowth | 2*1 | 218 | 1 | 25.2.1 | 300 | 2022 | 2024-07-09 | 2*1 | Raul Ritter | 25.2 | 118 | 403 | 7 | 3.3 | 7.1032 |  | 0.0008553 | 3.2893
Glombovski | Eucalyptus hybrid regrowth | 2*1 | 218 | 1 | 25.2.1 | 300 | 2022 | 2024-07-09 | 2*1 | Raul Ritter | 25.2 | 118 | 404 | 7 | 7.6 | 8.091 |  | 0.0045365 | 17.4656
Glombovski | Eucalyptus hybrid regrowth | 2*1 | 218 | 1 | 25.2.1 | 300 | 2022 | 2024-07-09 | 2*1 | Raul Ritter | 25.2 | 119 | 405 | 7 | 1.4 | 3.6865 |  | 0.00015394 | 0.3369
Glombovski | Eucalyptus hybrid regrowth | 2*1 | 218 | 1 | 25.2.1 | 300 | 2022 | 2024-07-09 | 2*1 | Raul Ritter | 25.2 | 119 | 406 | 7 | 2.7 | 6.2216 |  | 0.00057256 | 1.9739
Glombovski | Eucalyptus hybrid regrowth | 2*1 | 218 | 1 | 25.2.1 | 300 | 2022 | 2024-07-09 | 2*1 | Raul Ritter | 25.2 | 119 | 407 | 7 | 3 |  | M
Glombovski | Eucalyptus hybrid regrowth | 2*1 | 218 | 1 | 25.2.1 | 300 | 2022 | 2024-07-09 | 2*1 | Raul Ritter | 25.2 | 120 | 408 | 7 | 3.5 | 7.3567 |  | 0.00096212 | 3.8049
Glombovski | Eucalyptus hybrid regrowth | 2*1 | 218 | 1 | 25.2.1 | 300 | 2022 | 2024-07-09 | 2*1 | Raul Ritter | 25.2 | 120 | 409 | 7 | 2.8 | 6.3812 |  | 0.00061575 | 2.1683
Glombovski | Eucalyptus hybrid regrowth | 2*1 | 218 | 1 | 25.2.1 | 300 | 2022 | 2024-07-09 | 2*1 | Raul Ritter | 25.2 | 120 | 410 | 7 | 3.6 | 7.4758 |  | 0.0010179 | 4.0765
Glombovski | Eucalyptus hybrid regrowth | 2*1 | 218 | 1 | 25.2.1 | 300 | 2022 | 2024-07-09 | 2*1 | Raul Ritter | 25.2 | 120 | 411 | 7 | 1.3 | 3.456 |  | 0.00013273 | 0.27434
Glombovski | Eucalyptus hybrid regrowth | 2*1 | 218 | 1 | 25.2.1 | 300 | 2022 | 2024-07-09 | 2*1 | Raul Ritter | 25.2 | 120 | 412 | 7 | 1.2 | 3.2206 |  | 0.0001131 | 0.21955
Glombovski | Eucalyptus hybrid regrowth | 2*1 | 218 | 1 | 25.2.1 | 300 | 2022 | 2024-07-09 | 2*1 | Raul Ritter | 25.2 | 120 | 413 | 7 | 5.1 |  | M
Glombovski | Eucalyptus hybrid regrowth | 2*1 | 218 | 1 | 25.2.1 | 300 | 2022 | 2024-07-09 | 2*1 | Raul Ritter | 25.2 | 121 | 414 | 7 | 3.6 | 7.4758 |  | 0.0010179 | 4.0765
Glombovski | Eucalyptus hybrid regrowth | 2*1 | 218 | 1 | 25.2.1 | 300 | 2022 | 2024-07-09 | 2*1 | Raul Ritter | 25.2 | 121 | 415 | 7 | 1.9 | 4.7627 |  | 0.00028353 | 0.77715
Glombovski | Eucalyptus hybrid regrowth | 2*1 | 218 | 1 | 25.2.1 | 300 | 2022 | 2024-07-09 | 2*1 | Raul Ritter | 25.2 | 121 | 416 | 7 | 3.7 | 7.5898 |  | 0.0010752 | 4.357
Glombovski | Eucalyptus hybrid regrowth | 2*1 | 218 | 1 | 25.2.1 | 300 | 2022 | 2024-07-09 | 2*1 | Raul Ritter | 25.2 | 121 | 417 | 7 | 4.9 |  | M
Glombovski | Eucalyptus hybrid regrowth | 2*1 | 218 | 1 | 25.2.1 | 300 | 2022 | 2024-07-09 | 2*1 | Raul Ritter | 25.2 | 122 | 418 | 7 | 1.5 | 3.9118 |  | 0.00017672 | 0.40757
Glombovski | Eucalyptus hybrid regrowth | 2*1 | 218 | 1 | 25.2.1 | 300 | 2022 | 2024-07-09 | 2*1 | Raul Ritter | 25.2 | 122 | 419 | 7 | 3 | 6.6852 |  | 0.00070686 | 2.5872
Glombovski | Eucalyptus hybrid regrowth | 2*1 | 218 | 1 | 25.2.1 | 300 | 2022 | 2024-07-09 | 2*1 | Raul Ritter | 25.2 | 122 | 420 | 7 | 4.4 | 8.2465 |  | 0.0015205 | 6.5459
Glombovski | Eucalyptus hybrid regrowth | 2*1 | 218 | 1 | 25.2.1 | 300 | 2022 | 2024-07-09 | 2*1 | Raul Ritter | 25.2 | 122 | 421 | 7 | 5.7 |  | M
Glombovski | Eucalyptus hybrid regrowth | 2*1 | 218 | 1 | 25.2.1 | 300 | 2022 | 2024-07-09 | 2*1 | Raul Ritter | 25.2 | 123 | 422 | 7 | 3.1 | 6.8296 |  | 0.00075477 | 2.8115
Glombovski | Eucalyptus hybrid regrowth | 2*1 | 218 | 1 | 25.2.1 | 300 | 2022 | 2024-07-09 | 2*1 | Raul Ritter | 25.2 | 123 | 423 | 7 | 3.4 | 7.2325 |  | 0.00090792 | 3.5424
Glombovski | Eucalyptus hybrid regrowth | 2*1 | 218 | 1 | 25.2.1 | 300 | 2022 | 2024-07-09 | 2*1 | Raul Ritter | 25.2 | 123 | 424 | 7 | 3.9 |  | M
Glombovski | Eucalyptus hybrid regrowth | 2*1 | 218 | 1 | 25.2.1 | 300 | 2022 | 2024-07-09 | 2*1 | Raul Ritter | 25.2 | 124 | 425 | 7 | 3.1 | 6.8296 |  | 0.00075477 | 2.8115
Glombovski | Eucalyptus hybrid regrowth | 2*1 | 218 | 1 | 25.2.1 | 300 | 2022 | 2024-07-09 | 2*1 | Raul Ritter | 25.2 | 124 | 426 | 7 | 3.9 | 7.8027 |  | 0.0011946 | 4.9437
Glombovski | Eucalyptus hybrid regrowth | 2*1 | 218 | 1 | 25.2.1 | 300 | 2022 | 2024-07-09 | 2*1 | Raul Ritter | 25.2 | 124 | 427 | 7 | 3.2 | 6.969 |  | 0.00080425 | 3.0456
Glombovski | Eucalyptus hybrid regrowth | 2*1 | 218 | 1 | 25.2.1 | 300 | 2022 | 2024-07-09 | 2*1 | Raul Ritter | 25.2 | 124 | 428 | 7 | 4.9 |  | M
Glombovski | Eucalyptus hybrid regrowth | 2*1 | 218 | 1 | 25.2.1 | 300 | 2022 | 2024-07-09 | 2*1 | Raul Ritter | 25.2 | 125 | 429 | 7 | 4.5 | 8.3201 |  | 0.0015904 | 6.8869
Glombovski | Eucalyptus hybrid regrowth | 2*1 | 218 | 1 | 25.2.1 | 300 | 2022 | 2024-07-09 | 2*1 | Raul Ritter | 25.2 | 125 | 430 | 7 | 2.6 | 6.057 |  | 0.00053093 | 1.7894
Glombovski | Eucalyptus hybrid regrowth | 2*1 | 218 | 1 | 25.2.1 | 300 | 2022 | 2024-07-09 | 2*1 | Raul Ritter | 25.2 | 125 | 431 | 7 | 1.9 | 4.7627 |  | 0.00028353 | 0.77715
Glombovski | Eucalyptus hybrid regrowth | 2*1 | 218 | 1 | 25.2.1 | 300 | 2022 | 2024-07-09 | 2*1 | Raul Ritter | 25.2 | 125 | 432 | 7 | 5 |  | M
Glombovski | Eucalyptus hybrid regrowth | 2*1 | 218 | 1 | 25.2.1 | 300 | 2022 | 2024-07-09 | 2*1 | Raul Ritter | 25.2 | 126 | 433 | 7 | 2.3 | 5.5327 |  | 0.00041548 | 1.2964
Glombovski | Eucalyptus hybrid regrowth | 2*1 | 218 | 1 | 25.2.1 | 300 | 2022 | 2024-07-09 | 2*1 | Raul Ritter | 25.2 | 126 | 434 | 7 | 1.8 | 4.5576 |  | 0.00025447 | 0.6712
Glombovski | Eucalyptus hybrid regrowth | 2*1 | 218 | 1 | 25.2.1 | 300 | 2022 | 2024-07-09 | 2*1 | Raul Ritter | 25.2 | 126 | 435 | 7 | 2.5 |  | M
Glombovski | Eucalyptus hybrid regrowth | 2*1 | 218 | 1 | 25.2.1 | 300 | 2022 | 2024-07-09 | 2*1 | Raul Ritter | 25.2 | 127 | 436 | 7 | 3.3 | 7.1032 |  | 0.0008553 | 3.2893
Glombovski | Eucalyptus hybrid regrowth | 2*1 | 218 | 1 | 25.2.1 | 300 | 2022 | 2024-07-09 | 2*1 | Raul Ritter | 25.2 | 127 | 437 | 7 | 1.1 | 2.98 |  | 9.5033e-05 | 0.17216
Glombovski | Eucalyptus hybrid regrowth | 2*1 | 218 | 1 | 25.2.1 | 300 | 2022 | 2024-07-09 | 2*1 | Raul Ritter | 25.2 | 127 | 438 | 7 | 2.3 |  | M
Glombovski | Eucalyptus hybrid regrowth | 2*1 | 218 | 1 | 25.2.1 | 300 | 2022 | 2024-07-09 | 2*1 | Raul Ritter | 25.2 | 128 | 439 | 7 | 3.5 | 7.3567 |  | 0.00096212 | 3.8049
Glombovski | Eucalyptus hybrid regrowth | 2*1 | 218 | 1 | 25.2.1 | 300 | 2022 | 2024-07-09 | 2*1 | Raul Ritter | 25.2 | 128 | 440 | 7 | 4.1 | 7.9954 |  | 0.0013203 | 5.5626
Glombovski | Eucalyptus hybrid regrowth | 2*1 | 218 | 1 | 25.2.1 | 300 | 2022 | 2024-07-09 | 2*1 | Raul Ritter | 25.2 | 128 | 441 | 7 | 4 |  | M
Glombovski | Eucalyptus hybrid regrowth | 2*1 | 218 | 1 | 25.2.1 | 300 | 2022 | 2024-07-09 | 2*1 | Raul Ritter | 25.2 | 129 | 442 | 7 | 2.6 | 6.057 |  | 0.00053093 | 1.7894
Glombovski | Eucalyptus hybrid regrowth | 2*1 | 218 | 1 | 25.2.1 | 300 | 2022 | 2024-07-09 | 2*1 | Raul Ritter | 25.2 | 129 | 443 | 7 | 1.5 | 3.9118 |  | 0.00017672 | 0.40757
Glombovski | Eucalyptus hybrid regrowth | 2*1 | 218 | 1 | 25.2.1 | 300 | 2022 | 2024-07-09 | 2*1 | Raul Ritter | 25.2 | 129 | 444 | 7 | 2 | 4.9628 |  | 0.00031416 | 0.89248
Glombovski | Eucalyptus hybrid regrowth | 2*1 | 218 | 1 | 25.2.1 | 300 | 2022 | 2024-07-09 | 2*1 | Raul Ritter | 25.2 | 129 | 445 | 7 | 3.6 |  | M
Glombovski | Eucalyptus hybrid regrowth | 2*1 | 218 | 1 | 25.2.1 | 300 | 2022 | 2024-07-09 | 2*1 | Raul Ritter | 25.2 | 130 | 446 | 7 | 1 | 2.7344 |  | 7.854e-05 | 0.13177
Glombovski | Eucalyptus hybrid regrowth | 2*1 | 218 | 1 | 25.2.1 | 300 | 2022 | 2024-07-09 | 2*1 | Raul Ritter | 25.2 | 130 | 447 | 7 | 1.4 | 3.6865 |  | 0.00015394 | 0.3369
Glombovski | Eucalyptus hybrid regrowth | 2*1 | 218 | 1 | 25.2.1 | 300 | 2022 | 2024-07-09 | 2*1 | Raul Ritter | 25.2 | 130 | 448 | 7 | 5.2 | 8.6934 |  | 0.0021237 | 9.4117
Glombovski | Eucalyptus hybrid regrowth | 2*1 | 218 | 1 | 25.2.1 | 300 | 2022 | 2024-07-09 | 2*1 | Raul Ritter | 25.2 | 130 | 449 | 7 | 4.7 |  | M
Glombovski | Eucalyptus hybrid regrowth | 2*1 | 218 | 1 | 25.2.1 | 300 | 2022 | 2024-07-09 | 2*1 | Raul Ritter | 25.2 | 131 | 450 | 8 | 3.6 | 7.4758 |  | 0.0010179 | 4.0765
Glombovski | Eucalyptus hybrid regrowth | 2*1 | 218 | 1 | 25.2.1 | 300 | 2022 | 2024-07-09 | 2*1 | Raul Ritter | 25.2 | 131 | 451 | 8 | 4.2 | 8.0842 |  | 0.0013854 | 5.8835
Glombovski | Eucalyptus hybrid regrowth | 2*1 | 218 | 1 | 25.2.1 | 300 | 2022 | 2024-07-09 | 2*1 | Raul Ritter | 25.2 | 131 | 452 | 8 | 2.4 | 5.7125 |  | 0.00045239 | 1.4507
Glombovski | Eucalyptus hybrid regrowth | 2*1 | 218 | 1 | 25.2.1 | 300 | 2022 | 2024-07-09 | 2*1 | Raul Ritter | 25.2 | 131 | 453 | 8 | 4.4 |  | M
Glombovski | Eucalyptus hybrid regrowth | 2*1 | 218 | 1 | 25.2.1 | 300 | 2022 | 2024-07-09 | 2*1 | Raul Ritter | 25.2 | 132 | 454 | 8 | 1.4 | 3.6865 |  | 0.00015394 | 0.3369
Glombovski | Eucalyptus hybrid regrowth | 2*1 | 218 | 1 | 25.2.1 | 300 | 2022 | 2024-07-09 | 2*1 | Raul Ritter | 25.2 | 132 | 455 | 8 | 3.2 | 6.969 |  | 0.00080425 | 3.0456
Glombovski | Eucalyptus hybrid regrowth | 2*1 | 218 | 1 | 25.2.1 | 300 | 2022 | 2024-07-09 | 2*1 | Raul Ritter | 25.2 | 132 | 456 | 8 | 4.3 | 8.1679 |  | 0.0014522 | 6.2114
Glombovski | Eucalyptus hybrid regrowth | 2*1 | 218 | 1 | 25.2.1 | 300 | 2022 | 2024-07-09 | 2*1 | Raul Ritter | 25.2 | 132 | 457 | 8 | 1 | 2.7344 |  | 7.854e-05 | 0.13177
Glombovski | Eucalyptus hybrid regrowth | 2*1 | 218 | 1 | 25.2.1 | 300 | 2022 | 2024-07-09 | 2*1 | Raul Ritter | 25.2 | 133 | 458 | 8 | 4.9 | 8.5637 |  | 0.0018857 | 8.3048
Glombovski | Eucalyptus hybrid regrowth | 2*1 | 218 | 1 | 25.2.1 | 300 | 2022 | 2024-07-09 | 2*1 | Raul Ritter | 25.2 | 133 | 459 | 8 | 1.3 | 3.456 |  | 0.00013273 | 0.27434
Glombovski | Eucalyptus hybrid regrowth | 2*1 | 218 | 1 | 25.2.1 | 300 | 2022 | 2024-07-09 | 2*1 | Raul Ritter | 25.2 | 133 | 460 | 8 | 3.7 | 7.5898 |  | 0.0010752 | 4.357
Glombovski | Eucalyptus hybrid regrowth | 2*1 | 218 | 1 | 25.2.1 | 300 | 2022 | 2024-07-09 | 2*1 | Raul Ritter | 25.2 | 133 | 461 | 8 | 5 |  | M
Glombovski | Eucalyptus hybrid regrowth | 2*1 | 218 | 1 | 25.2.1 | 300 | 2022 | 2024-07-09 | 2*1 | Raul Ritter | 25.2 | 134 | 462 | 8 | 3.5 | 7.3567 |  | 0.00096212 | 3.8049
Glombovski | Eucalyptus hybrid regrowth | 2*1 | 218 | 1 | 25.2.1 | 300 | 2022 | 2024-07-09 | 2*1 | Raul Ritter | 25.2 | 134 | 463 | 8 | 2.9 | 6.5357 |  | 0.00066052 | 2.3728
Glombovski | Eucalyptus hybrid regrowth | 2*1 | 218 | 1 | 25.2.1 | 300 | 2022 | 2024-07-09 | 2*1 | Raul Ritter | 25.2 | 134 | 464 | 8 | 1.9 | 4.7627 |  | 0.00028353 | 0.77715
Glombovski | Eucalyptus hybrid regrowth | 2*1 | 218 | 1 | 25.2.1 | 300 | 2022 | 2024-07-09 | 2*1 | Raul Ritter | 25.2 | 134 | 465 | 8 | 3.9 |  | M
Glombovski | Eucalyptus hybrid regrowth | 2*1 | 218 | 1 | 25.2.1 | 300 | 2022 | 2024-07-09 | 2*1 | Raul Ritter | 25.2 | 135 | 466 | 8 | 3.5 | 7.3567 |  | 0.00096212 | 3.8049
Glombovski | Eucalyptus hybrid regrowth | 2*1 | 218 | 1 | 25.2.1 | 300 | 2022 | 2024-07-09 | 2*1 | Raul Ritter | 25.2 | 135 | 467 | 8 | 3 | 6.6852 |  | 0.00070686 | 2.5872
Glombovski | Eucalyptus hybrid regrowth | 2*1 | 218 | 1 | 25.2.1 | 300 | 2022 | 2024-07-09 | 2*1 | Raul Ritter | 25.2 | 135 | 468 | 8 | 4.1 |  | M
Glombovski | Eucalyptus hybrid regrowth | 2*1 | 218 | 1 | 25.2.1 | 300 | 2022 | 2024-07-09 | 2*1 | Raul Ritter | 25.2 | 136 | 469 | 8 | 0.9 | 2.4837 |  | 6.3617e-05 | 0.097932
Glombovski | Eucalyptus hybrid regrowth | 2*1 | 218 | 1 | 25.2.1 | 300 | 2022 | 2024-07-09 | 2*1 | Raul Ritter | 25.2 | 136 | 470 | 8 | 1.1 | 2.98 |  | 9.5033e-05 | 0.17216
Glombovski | Eucalyptus hybrid regrowth | 2*1 | 218 | 1 | 25.2.1 | 300 | 2022 | 2024-07-09 | 2*1 | Raul Ritter | 25.2 | 136 | 471 | 8 | 2.9 | 6.5357 |  | 0.00066052 | 2.3728
Glombovski | Eucalyptus hybrid regrowth | 2*1 | 218 | 1 | 25.2.1 | 300 | 2022 | 2024-07-09 | 2*1 | Raul Ritter | 25.2 | 136 | 472 | 8 | 3 |  | M
Glombovski | Eucalyptus hybrid regrowth | 2*1 | 218 | 1 | 25.2.1 | 300 | 2022 | 2024-07-09 | 2*1 | Raul Ritter | 25.2 | 137 | 473 | 8 | 2.9 | 6.5357 |  | 0.00066052 | 2.3728
Glombovski | Eucalyptus hybrid regrowth | 2*1 | 218 | 1 | 25.2.1 | 300 | 2022 | 2024-07-09 | 2*1 | Raul Ritter | 25.2 | 137 | 474 | 8 | 3.8 | 7.6988 |  | 0.0011341 | 4.6462
Glombovski | Eucalyptus hybrid regrowth | 2*1 | 218 | 1 | 25.2.1 | 300 | 2022 | 2024-07-09 | 2*1 | Raul Ritter | 25.2 | 137 | 475 | 8 | 4.4 |  | M
Glombovski | Eucalyptus hybrid regrowth | 2*1 | 218 | 1 | 25.2.1 | 300 | 2022 | 2024-07-09 | 2*1 | Raul Ritter | 25.2 | 138 | 476 | 8 | 1.8 | 4.5576 |  | 0.00025447 | 0.6712
Glombovski | Eucalyptus hybrid regrowth | 2*1 | 218 | 1 | 25.2.1 | 300 | 2022 | 2024-07-09 | 2*1 | Raul Ritter | 25.2 | 138 | 477 | 8 | 3.5 | 7.3567 |  | 0.00096212 | 3.8049
Glombovski | Eucalyptus hybrid regrowth | 2*1 | 218 | 1 | 25.2.1 | 300 | 2022 | 2024-07-09 | 2*1 | Raul Ritter | 25.2 | 138 | 478 | 8 | 1.6 | 4.1322 |  | 0.00020106 | 0.48665
Glombovski | Eucalyptus hybrid regrowth | 2*1 | 218 | 1 | 25.2.1 | 300 | 2022 | 2024-07-09 | 2*1 | Raul Ritter | 25.2 | 138 | 479 | 8 | 3.5 |  | M
Glombovski | Eucalyptus hybrid regrowth | 2*1 | 218 | 1 | 25.2.1 | 300 | 2022 | 2024-07-09 | 2*1 | Raul Ritter | 25.2 | 139 | 480 | 8 | 1.5 | 3.9118 |  | 0.00017672 | 0.40757
Glombovski | Eucalyptus hybrid regrowth | 2*1 | 218 | 1 | 25.2.1 | 300 | 2022 | 2024-07-09 | 2*1 | Raul Ritter | 25.2 | 139 | 481 | 8 | 2.6 | 6.057 |  | 0.00053093 | 1.7894
Glombovski | Eucalyptus hybrid regrowth | 2*1 | 218 | 1 | 25.2.1 | 300 | 2022 | 2024-07-09 | 2*1 | Raul Ritter | 25.2 | 139 | 482 | 8 | 3.5 | 7.3567 |  | 0.00096212 | 3.8049
Glombovski | Eucalyptus hybrid regrowth | 2*1 | 218 | 1 | 25.2.1 | 300 | 2022 | 2024-07-09 | 2*1 | Raul Ritter | 25.2 | 139 | 483 | 8 | 3.9 |  | M
Glombovski | Eucalyptus hybrid regrowth | 2*1 | 218 | 1 | 25.2.1 | 300 | 2022 | 2024-07-09 | 2*1 | Raul Ritter | 25.2 | 140 | 484 | 8 | 1.9 | 4.7627 |  | 0.00028353 | 0.77715
Glombovski | Eucalyptus hybrid regrowth | 2*1 | 218 | 1 | 25.2.1 | 300 | 2022 | 2024-07-09 | 2*1 | Raul Ritter | 25.2 | 140 | 485 | 8 | 2.5 | 5.8873 |  | 0.00049088 | 1.6151
Glombovski | Eucalyptus hybrid regrowth | 2*1 | 218 | 1 | 25.2.1 | 300 | 2022 | 2024-07-09 | 2*1 | Raul Ritter | 25.2 | 140 | 486 | 8 | 3.6 |  | M
Glombovski | Eucalyptus hybrid regrowth | 2*1 | 218 | 1 | 25.2.1 | 300 | 2022 | 2024-07-09 | 2*1 | Raul Ritter | 25.2 | 141 | 487 | 8 | 3 | 6.6852 |  | 0.00070686 | 2.5872
Glombovski | Eucalyptus hybrid regrowth | 2*1 | 218 | 1 | 25.2.1 | 300 | 2022 | 2024-07-09 | 2*1 | Raul Ritter | 25.2 | 141 | 488 | 8 | 2.6 | 6.057 |  | 0.00053093 | 1.7894
Glombovski | Eucalyptus hybrid regrowth | 2*1 | 218 | 1 | 25.2.1 | 300 | 2022 | 2024-07-09 | 2*1 | Raul Ritter | 25.2 | 141 | 489 | 8 | 3.6 |  | M
Glombovski | Eucalyptus hybrid regrowth | 2*1 | 218 | 1 | 25.2.1 | 300 | 2022 | 2024-07-09 | 2*1 | Raul Ritter | 25.2 | 142 | 490 | 8 | 3.2 | 6.969 |  | 0.00080425 | 3.0456
Glombovski | Eucalyptus hybrid regrowth | 2*1 | 218 | 1 | 25.2.1 | 300 | 2022 | 2024-07-09 | 2*1 | Raul Ritter | 25.2 | 142 | 491 | 8 | 1.2 | 3.2206 |  | 0.0001131 | 0.21955
Glombovski | Eucalyptus hybrid regrowth | 2*1 | 218 | 1 | 25.2.1 | 300 | 2022 | 2024-07-09 | 2*1 | Raul Ritter | 25.2 | 142 | 492 | 8 | 2.1 | 5.1578 |  | 0.00034636 | 1.0174
Glombovski | Eucalyptus hybrid regrowth | 2*1 | 218 | 1 | 25.2.1 | 300 | 2022 | 2024-07-09 | 2*1 | Raul Ritter | 25.2 | 142 | 493 | 8 | 3.2 | 6.969 |  | 0.00080425 | 3.0456
Glombovski | Eucalyptus hybrid regrowth | 2*1 | 218 | 1 | 25.2.1 | 300 | 2022 | 2024-07-09 | 2*1 | Raul Ritter | 25.2 | 142 | 494 | 8 | 4.7 |  | M
Glombovski | Eucalyptus hybrid regrowth | 2*1 | 218 | 1 | 25.2.1 | 300 | 2022 | 2024-07-09 | 2*1 | Raul Ritter | 25.2 | 143 | 495 | 8 | 3.5 | 7.3567 |  | 0.00096212 | 3.8049
Glombovski | Eucalyptus hybrid regrowth | 2*1 | 218 | 1 | 25.2.1 | 300 | 2022 | 2024-07-09 | 2*1 | Raul Ritter | 25.2 | 143 | 496 | 8 | 1.7 | 4.3474 |  | 0.00022698 | 0.57445
Glombovski | Eucalyptus hybrid regrowth | 2*1 | 218 | 1 | 25.2.1 | 300 | 2022 | 2024-07-09 | 2*1 | Raul Ritter | 25.2 | 144 | 497 | 8 | 3.4 | 7.2325 |  | 0.00090792 | 3.5424
Glombovski | Eucalyptus hybrid regrowth | 2*1 | 218 | 1 | 25.2.1 | 300 | 2022 | 2024-07-09 | 2*1 | Raul Ritter | 25.2 | 144 | 498 | 8 | 2.9 | 6.5357 |  | 0.00066052 | 2.3728
Glombovski | Eucalyptus hybrid regrowth | 2*1 | 218 | 1 | 25.2.1 | 300 | 2022 | 2024-07-09 | 2*1 | Raul Ritter | 25.2 | 144 | 499 | 8 | 3.6 |  | M
Glombovski | Eucalyptus hybrid regrowth | 2*1 | 218 | 1 | 25.2.1 | 300 | 2022 | 2024-07-09 | 2*1 | Raul Ritter | 25.2 | 145 | 500 | 8 | 2.9 | 6.5357 |  | 0.00066052 | 2.3728
Glombovski | Eucalyptus hybrid regrowth | 2*1 | 218 | 1 | 25.2.1 | 300 | 2022 | 2024-07-09 | 2*1 | Raul Ritter | 25.2 | 145 | 501 | 8 | 1.7 | 4.3474 |  | 0.00022698 | 0.57445
Glombovski | Eucalyptus hybrid regrowth | 2*1 | 218 | 1 | 25.2.1 | 300 | 2022 | 2024-07-09 | 2*1 | Raul Ritter | 25.2 | 145 | 502 | 8 | 2.7 | 6.2216 |  | 0.00057256 | 1.9739
Glombovski | Eucalyptus hybrid regrowth | 2*1 | 218 | 1 | 25.2.1 | 300 | 2022 | 2024-07-09 | 2*1 | Raul Ritter | 25.2 | 146 | 503 | 8 | 3.5 | 7.3567 |  | 0.00096212 | 3.8049
Glombovski | Eucalyptus hybrid regrowth | 2*1 | 218 | 1 | 25.2.1 | 300 | 2022 | 2024-07-09 | 2*1 | Raul Ritter | 25.2 | 146 | 504 | 8 | 2.8 | 6.3812 |  | 0.00061575 | 2.1683
Glombovski | Eucalyptus hybrid regrowth | 2*1 | 218 | 1 | 25.2.1 | 300 | 2022 | 2024-07-09 | 2*1 | Raul Ritter | 25.2 | 146 | 505 | 8 | 4.7 |  | M
Glombovski | Eucalyptus hybrid regrowth | 2*1 | 218 | 1 | 25.2.1 | 300 | 2022 | 2024-07-09 | 2*1 | Raul Ritter | 25.2 | 147 | 506 | 8 | 2.2 | 5.3478 |  | 0.00038013 | 1.152
Glombovski | Eucalyptus hybrid regrowth | 2*1 | 218 | 1 | 25.2.1 | 300 | 2022 | 2024-07-09 | 2*1 | Raul Ritter | 25.2 | 147 | 507 | 8 | 1.8 | 4.5576 |  | 0.00025447 | 0.6712
Glombovski | Eucalyptus hybrid regrowth | 2*1 | 218 | 1 | 25.2.1 | 300 | 2022 | 2024-07-09 | 2*1 | Raul Ritter | 25.2 | 147 | 508 | 8 | 3.4 | 7.2325 |  | 0.00090792 | 3.5424
Glombovski | Eucalyptus hybrid regrowth | 2*1 | 218 | 1 | 25.2.1 | 300 | 2022 | 2024-07-09 | 2*1 | Raul Ritter | 25.2 | 147 | 509 | 8 | 4.4 |  | M
Glombovski | Eucalyptus hybrid regrowth | 2*1 | 218 | 1 | 25.2.1 | 300 | 2022 | 2024-07-09 | 2*1 | Raul Ritter | 25.2 | 148 | 510 | 8 | 2 | 4.9628 |  | 0.00031416 | 0.89248
Glombovski | Eucalyptus hybrid regrowth | 2*1 | 218 | 1 | 25.2.1 | 300 | 2022 | 2024-07-09 | 2*1 | Raul Ritter | 25.2 | 148 | 511 | 8 | 1.4 | 3.6865 |  | 0.00015394 | 0.3369
Glombovski | Eucalyptus hybrid regrowth | 2*1 | 218 | 1 | 25.2.1 | 300 | 2022 | 2024-07-09 | 2*1 | Raul Ritter | 25.2 | 148 | 512 | 8 | 1.9 | 4.7627 |  | 0.00028353 | 0.77715
Glombovski | Eucalyptus hybrid regrowth | 2*1 | 218 | 1 | 25.2.1 | 300 | 2022 | 2024-07-09 | 2*1 | Raul Ritter | 25.2 | 148 | 513 | 8 | 4.5 | 8.3201 |  | 0.0015904 | 6.8869
Glombovski | Eucalyptus hybrid regrowth | 2*1 | 218 | 1 | 25.2.1 | 300 | 2022 | 2024-07-09 | 2*1 | Raul Ritter | 25.2 | 148 | 514 | 8 | 5 |  | M
Glombovski | Eucalyptus hybrid regrowth | 2*1 | 218 | 1 | 25.2.1 | 300 | 2022 | 2024-07-09 | 2*1 | Raul Ritter | 25.2 | 149 | 515 | 8 | 2.8 | 6.3812 |  | 0.00061575 | 2.1683
Glombovski | Eucalyptus hybrid regrowth | 2*1 | 218 | 1 | 25.2.1 | 300 | 2022 | 2024-07-09 | 2*1 | Raul Ritter | 25.2 | 149 | 516 | 8 | 2 | 4.9628 |  | 0.00031416 | 0.89248
Glombovski | Eucalyptus hybrid regrowth | 2*1 | 218 | 1 | 25.2.1 | 300 | 2022 | 2024-07-09 | 2*1 | Raul Ritter | 25.2 | 149 | 517 | 8 | 3.7 |  | M
Glombovski | Eucalyptus hybrid regrowth | 2*1 | 218 | 1 | 25.2.1 | 300 | 2022 | 2024-07-09 | 2*1 | Raul Ritter | 25.2 | 150 | 518 | 8 |  |  | F
Glombovski | Eucalyptus hybrid regrowth | 2*1 | 318 | 2 | 25.2.2 | 300 | 2022 | 2024-07-09 | 2*1 | Raul Ritter | 25.2 | 1 | 1 | 1 | 0.5 | 1.9 |  | 1.9635e-05 | 0.02498
Glombovski | Eucalyptus hybrid regrowth | 2*1 | 318 | 2 | 25.2.2 | 300 | 2022 | 2024-07-09 | 2*1 | Raul Ritter | 25.2 | 1 | 2 | 1 | 1.3 | 3.456 |  | 0.00013273 | 0.27434
Glombovski | Eucalyptus hybrid regrowth | 2*1 | 318 | 2 | 25.2.2 | 300 | 2022 | 2024-07-09 | 2*1 | Raul Ritter | 25.2 | 1 | 3 | 1 | 1 | 2.7344 |  | 7.854e-05 | 0.13177
Glombovski | Eucalyptus hybrid regrowth | 2*1 | 318 | 2 | 25.2.2 | 300 | 2022 | 2024-07-09 | 2*1 | Raul Ritter | 25.2 | 1 | 4 | 1 | 3.5 | 7.3567 |  | 0.00096212 | 3.8049
Glombovski | Eucalyptus hybrid regrowth | 2*1 | 318 | 2 | 25.2.2 | 300 | 2022 | 2024-07-09 | 2*1 | Raul Ritter | 25.2 | 1 | 5 | 1 | 4.6 |  | M
Glombovski | Eucalyptus hybrid regrowth | 2*1 | 318 | 2 | 25.2.2 | 300 | 2022 | 2024-07-09 | 2*1 | Raul Ritter | 25.2 | 2 | 6 | 1 | 0.8 | 2.228 |  | 5.0266e-05 | 0.070194
Glombovski | Eucalyptus hybrid regrowth | 2*1 | 318 | 2 | 25.2.2 | 300 | 2022 | 2024-07-09 | 2*1 | Raul Ritter | 25.2 | 2 | 7 | 1 | 3.7 | 7.5898 |  | 0.0010752 | 4.357
Glombovski | Eucalyptus hybrid regrowth | 2*1 | 318 | 2 | 25.2.2 | 300 | 2022 | 2024-07-09 | 2*1 | Raul Ritter | 25.2 | 2 | 8 | 1 | 3.1 |  | M
Glombovski | Eucalyptus hybrid regrowth | 2*1 | 318 | 2 | 25.2.2 | 300 | 2022 | 2024-07-09 | 2*1 | Raul Ritter | 25.2 | 3 | 9 | 1 | 4.1 | 7.9954 |  | 0.0013203 | 5.5626
Glombovski | Eucalyptus hybrid regrowth | 2*1 | 318 | 2 | 25.2.2 | 300 | 2022 | 2024-07-09 | 2*1 | Raul Ritter | 25.2 | 3 | 10 | 1 | 0.4 | 1.7 |  | 1.2566e-05 | 0.014719
Glombovski | Eucalyptus hybrid regrowth | 2*1 | 318 | 2 | 25.2.2 | 300 | 2022 | 2024-07-09 | 2*1 | Raul Ritter | 25.2 | 3 | 11 | 1 | 1.5 | 3.9118 |  | 0.00017672 | 0.40757
Glombovski | Eucalyptus hybrid regrowth | 2*1 | 318 | 2 | 25.2.2 | 300 | 2022 | 2024-07-09 | 2*1 | Raul Ritter | 25.2 | 3 | 12 | 1 | 0.8 | 2.228 |  | 5.0266e-05 | 0.070194
Glombovski | Eucalyptus hybrid regrowth | 2*1 | 318 | 2 | 25.2.2 | 300 | 2022 | 2024-07-09 | 2*1 | Raul Ritter | 25.2 | 3 | 13 | 1 | 3.9 |  | M
Glombovski | Eucalyptus hybrid regrowth | 2*1 | 318 | 2 | 25.2.2 | 300 | 2022 | 2024-07-09 | 2*1 | Raul Ritter | 25.2 | 4 | 14 | 1 | 3.4 | 7.2325 |  | 0.00090792 | 3.5424
Glombovski | Eucalyptus hybrid regrowth | 2*1 | 318 | 2 | 25.2.2 | 300 | 2022 | 2024-07-09 | 2*1 | Raul Ritter | 25.2 | 5 | 15 | 1 | 3.8 | 7.6988 |  | 0.0011341 | 4.6462
Glombovski | Eucalyptus hybrid regrowth | 2*1 | 318 | 2 | 25.2.2 | 300 | 2022 | 2024-07-09 | 2*1 | Raul Ritter | 25.2 | 5 | 16 | 1 | 2.9 |  | M
Glombovski | Eucalyptus hybrid regrowth | 2*1 | 318 | 2 | 25.2.2 | 300 | 2022 | 2024-07-09 | 2*1 | Raul Ritter | 25.2 | 6 | 17 | 1 | 2.8 | 6.3812 |  | 0.00061575 | 2.1683
Glombovski | Eucalyptus hybrid regrowth | 2*1 | 318 | 2 | 25.2.2 | 300 | 2022 | 2024-07-09 | 2*1 | Raul Ritter | 25.2 | 6 | 18 | 1 | 2.9 |  | M
Glombovski | Eucalyptus hybrid regrowth | 2*1 | 318 | 2 | 25.2.2 | 300 | 2022 | 2024-07-09 | 2*1 | Raul Ritter | 25.2 | 7 | 19 | 1 | 2.6 | 6.057 |  | 0.00053093 | 1.7894
Glombovski | Eucalyptus hybrid regrowth | 2*1 | 318 | 2 | 25.2.2 | 300 | 2022 | 2024-07-09 | 2*1 | Raul Ritter | 25.2 | 7 | 20 | 1 | 1 | 2.7344 |  | 7.854e-05 | 0.13177
Glombovski | Eucalyptus hybrid regrowth | 2*1 | 318 | 2 | 25.2.2 | 300 | 2022 | 2024-07-09 | 2*1 | Raul Ritter | 25.2 | 7 | 21 | 1 | 3.9 | 7.8027 |  | 0.0011946 | 4.9437
Glombovski | Eucalyptus hybrid regrowth | 2*1 | 318 | 2 | 25.2.2 | 300 | 2022 | 2024-07-09 | 2*1 | Raul Ritter | 25.2 | 7 | 22 | 1 | 4.5 |  | M
Glombovski | Eucalyptus hybrid regrowth | 2*1 | 318 | 2 | 25.2.2 | 300 | 2022 | 2024-07-09 | 2*1 | Raul Ritter | 25.2 | 8 | 23 | 1 | 2.5 | 5.8873 |  | 0.00049088 | 1.6151
Glombovski | Eucalyptus hybrid regrowth | 2*1 | 318 | 2 | 25.2.2 | 300 | 2022 | 2024-07-09 | 2*1 | Raul Ritter | 25.2 | 8 | 24 | 1 | 1 | 2.4 |  | 7.854e-05 | 0.11449
Glombovski | Eucalyptus hybrid regrowth | 2*1 | 318 | 2 | 25.2.2 | 300 | 2022 | 2024-07-09 | 2*1 | Raul Ritter | 25.2 | 8 | 25 | 1 | 3 |  | M
Glombovski | Eucalyptus hybrid regrowth | 2*1 | 318 | 2 | 25.2.2 | 300 | 2022 | 2024-07-09 | 2*1 | Raul Ritter | 25.2 | 9 | 26 | 1 | 2.4 | 5.7125 |  | 0.00045239 | 1.4507
Glombovski | Eucalyptus hybrid regrowth | 2*1 | 318 | 2 | 25.2.2 | 300 | 2022 | 2024-07-09 | 2*1 | Raul Ritter | 25.2 | 9 | 27 | 1 | 1.9 | 4.7627 |  | 0.00028353 | 0.77715
Glombovski | Eucalyptus hybrid regrowth | 2*1 | 318 | 2 | 25.2.2 | 300 | 2022 | 2024-07-09 | 2*1 | Raul Ritter | 25.2 | 9 | 28 | 1 | 0.6 | 1.7014 |  | 2.8274e-05 | 0.030978
Glombovski | Eucalyptus hybrid regrowth | 2*1 | 318 | 2 | 25.2.2 | 300 | 2022 | 2024-07-09 | 2*1 | Raul Ritter | 25.2 | 9 | 29 | 1 | 3.2 |  | M
Glombovski | Eucalyptus hybrid regrowth | 2*1 | 318 | 2 | 25.2.2 | 300 | 2022 | 2024-07-09 | 2*1 | Raul Ritter | 25.2 | 10 | 30 | 1 | 3.7 | 7.5898 |  | 0.0010752 | 4.357
Glombovski | Eucalyptus hybrid regrowth | 2*1 | 318 | 2 | 25.2.2 | 300 | 2022 | 2024-07-09 | 2*1 | Raul Ritter | 25.2 | 10 | 31 | 1 | 1.4 | 3.6865 |  | 0.00015394 | 0.3369
Glombovski | Eucalyptus hybrid regrowth | 2*1 | 318 | 2 | 25.2.2 | 300 | 2022 | 2024-07-09 | 2*1 | Raul Ritter | 25.2 | 10 | 32 | 1 | 1 | 2.7344 |  | 7.854e-05 | 0.13177
Glombovski | Eucalyptus hybrid regrowth | 2*1 | 318 | 2 | 25.2.2 | 300 | 2022 | 2024-07-09 | 2*1 | Raul Ritter | 25.2 | 10 | 33 | 1 | 3.9 |  | M
Glombovski | Eucalyptus hybrid regrowth | 2*1 | 318 | 2 | 25.2.2 | 300 | 2022 | 2024-07-09 | 2*1 | Raul Ritter | 25.2 | 11 | 34 | 1 | 4 | 7.9016 |  | 0.0012566 | 5.2493
Glombovski | Eucalyptus hybrid regrowth | 2*1 | 318 | 2 | 25.2.2 | 300 | 2022 | 2024-07-09 | 2*1 | Raul Ritter | 25.2 | 11 | 35 | 1 | 1.6 | 4.1322 |  | 0.00020106 | 0.48665
Glombovski | Eucalyptus hybrid regrowth | 2*1 | 318 | 2 | 25.2.2 | 300 | 2022 | 2024-07-09 | 2*1 | Raul Ritter | 25.2 | 11 | 36 | 1 | 4.1 |  | M
Glombovski | Eucalyptus hybrid regrowth | 2*1 | 318 | 2 | 25.2.2 | 300 | 2022 | 2024-07-09 | 2*1 | Raul Ritter | 25.2 | 12 | 37 | 1 | 3 | 6.6852 |  | 0.00070686 | 2.5872
Glombovski | Eucalyptus hybrid regrowth | 2*1 | 318 | 2 | 25.2.2 | 300 | 2022 | 2024-07-09 | 2*1 | Raul Ritter | 25.2 | 12 | 38 | 1 | 1.1 | 2.98 |  | 9.5033e-05 | 0.17216
Glombovski | Eucalyptus hybrid regrowth | 2*1 | 318 | 2 | 25.2.2 | 300 | 2022 | 2024-07-09 | 2*1 | Raul Ritter | 25.2 | 12 | 39 | 1 | 0.6 | 1.7014 |  | 2.8274e-05 | 0.030978
Glombovski | Eucalyptus hybrid regrowth | 2*1 | 318 | 2 | 25.2.2 | 300 | 2022 | 2024-07-09 | 2*1 | Raul Ritter | 25.2 | 12 | 40 | 1 | 3.5 |  | M
Glombovski | Eucalyptus hybrid regrowth | 2*1 | 318 | 2 | 25.2.2 | 300 | 2022 | 2024-07-09 | 2*1 | Raul Ritter | 25.2 | 13 | 41 | 1 | 2.9 | 6.5357 |  | 0.00066052 | 2.3728
Glombovski | Eucalyptus hybrid regrowth | 2*1 | 318 | 2 | 25.2.2 | 300 | 2022 | 2024-07-09 | 2*1 | Raul Ritter | 25.2 | 13 | 42 | 1 | 2.5 |  | M
Glombovski | Eucalyptus hybrid regrowth | 2*1 | 318 | 2 | 25.2.2 | 300 | 2022 | 2024-07-09 | 2*1 | Raul Ritter | 25.2 | 14 | 43 | 1 | 1.6 | 4.1322 |  | 0.00020106 | 0.48665
Glombovski | Eucalyptus hybrid regrowth | 2*1 | 318 | 2 | 25.2.2 | 300 | 2022 | 2024-07-09 | 2*1 | Raul Ritter | 25.2 | 14 | 44 | 1 | 0.6 | 2.1 |  | 2.8274e-05 | 0.038867
Glombovski | Eucalyptus hybrid regrowth | 2*1 | 318 | 2 | 25.2.2 | 300 | 2022 | 2024-07-09 | 2*1 | Raul Ritter | 25.2 | 14 | 45 | 1 | 3 | 6.6852 |  | 0.00070686 | 2.5872
Glombovski | Eucalyptus hybrid regrowth | 2*1 | 318 | 2 | 25.2.2 | 300 | 2022 | 2024-07-09 | 2*1 | Raul Ritter | 25.2 | 14 | 46 | 1 | 2.9 | 6.5357 |  | 0.00066052 | 2.3728
Glombovski | Eucalyptus hybrid regrowth | 2*1 | 318 | 2 | 25.2.2 | 300 | 2022 | 2024-07-09 | 2*1 | Raul Ritter | 25.2 | 14 | 47 | 1 | 3.6 |  | M
Glombovski | Eucalyptus hybrid regrowth | 2*1 | 318 | 2 | 25.2.2 | 300 | 2022 | 2024-07-09 | 2*1 | Raul Ritter | 25.2 | 15 | 48 | 1 | 3.7 | 7.5898 |  | 0.0010752 | 4.357
Glombovski | Eucalyptus hybrid regrowth | 2*1 | 318 | 2 | 25.2.2 | 300 | 2022 | 2024-07-09 | 2*1 | Raul Ritter | 25.2 | 15 | 49 | 1 | 2.9 |  | M
Glombovski | Eucalyptus hybrid regrowth | 2*1 | 318 | 2 | 25.2.2 | 300 | 2022 | 2024-07-09 | 2*1 | Raul Ritter | 25.2 | 16 | 50 | 1 | 3.5 | 7.3567 |  | 0.00096212 | 3.8049
Glombovski | Eucalyptus hybrid regrowth | 2*1 | 318 | 2 | 25.2.2 | 300 | 2022 | 2024-07-09 | 2*1 | Raul Ritter | 25.2 | 16 | 51 | 1 | 3 |  | M
Glombovski | Eucalyptus hybrid regrowth | 2*1 | 318 | 2 | 25.2.2 | 300 | 2022 | 2024-07-09 | 2*1 | Raul Ritter | 25.2 | 17 | 52 | 1 | 2.1 | 5.1578 |  | 0.00034636 | 1.0174
Glombovski | Eucalyptus hybrid regrowth | 2*1 | 318 | 2 | 25.2.2 | 300 | 2022 | 2024-07-09 | 2*1 | Raul Ritter | 25.2 | 17 | 53 | 1 | 3 | 6.6852 |  | 0.00070686 | 2.5872
Glombovski | Eucalyptus hybrid regrowth | 2*1 | 318 | 2 | 25.2.2 | 300 | 2022 | 2024-07-09 | 2*1 | Raul Ritter | 25.2 | 17 | 54 | 1 | 3.7 |  | M
Glombovski | Eucalyptus hybrid regrowth | 2*1 | 318 | 2 | 25.2.2 | 300 | 2022 | 2024-07-09 | 2*1 | Raul Ritter | 25.2 | 18 | 55 | 1 | 4.2 | 8.0842 |  | 0.0013854 | 5.8835
Glombovski | Eucalyptus hybrid regrowth | 2*1 | 318 | 2 | 25.2.2 | 300 | 2022 | 2024-07-09 | 2*1 | Raul Ritter | 25.2 | 18 | 56 | 1 | 3 | 6.6852 |  | 0.00070686 | 2.5872
Glombovski | Eucalyptus hybrid regrowth | 2*1 | 318 | 2 | 25.2.2 | 300 | 2022 | 2024-07-09 | 2*1 | Raul Ritter | 25.2 | 19 | 57 | 2 | 1.1 | 2.98 |  | 9.5033e-05 | 0.17216
Glombovski | Eucalyptus hybrid regrowth | 2*1 | 318 | 2 | 25.2.2 | 300 | 2022 | 2024-07-09 | 2*1 | Raul Ritter | 25.2 | 19 | 58 | 2 | 3.8 | 7.6988 |  | 0.0011341 | 4.6462
Glombovski | Eucalyptus hybrid regrowth | 2*1 | 318 | 2 | 25.2.2 | 300 | 2022 | 2024-07-09 | 2*1 | Raul Ritter | 25.2 | 19 | 59 | 2 | 4.6 |  | M
Glombovski | Eucalyptus hybrid regrowth | 2*1 | 318 | 2 | 25.2.2 | 300 | 2022 | 2024-07-09 | 2*1 | Raul Ritter | 25.2 | 20 | 60 | 2 | 2.3 | 5.5327 |  | 0.00041548 | 1.2964
Glombovski | Eucalyptus hybrid regrowth | 2*1 | 318 | 2 | 25.2.2 | 300 | 2022 | 2024-07-09 | 2*1 | Raul Ritter | 25.2 | 20 | 61 | 2 | 1.4 | 3.6865 |  | 0.00015394 | 0.3369
Glombovski | Eucalyptus hybrid regrowth | 2*1 | 318 | 2 | 25.2.2 | 300 | 2022 | 2024-07-09 | 2*1 | Raul Ritter | 25.2 | 21 | 62 | 2 |  |  | F
Glombovski | Eucalyptus hybrid regrowth | 2*1 | 318 | 2 | 25.2.2 | 300 | 2022 | 2024-07-09 | 2*1 | Raul Ritter | 25.2 | 22 | 63 | 2 | 3 | 6.6852 |  | 0.00070686 | 2.5872
Glombovski | Eucalyptus hybrid regrowth | 2*1 | 318 | 2 | 25.2.2 | 300 | 2022 | 2024-07-09 | 2*1 | Raul Ritter | 25.2 | 22 | 64 | 2 | 0.9 | 2.4837 |  | 6.3617e-05 | 0.097932
Glombovski | Eucalyptus hybrid regrowth | 2*1 | 318 | 2 | 25.2.2 | 300 | 2022 | 2024-07-09 | 2*1 | Raul Ritter | 25.2 | 22 | 65 | 2 | 2.9 | 6.5357 |  | 0.00066052 | 2.3728
Glombovski | Eucalyptus hybrid regrowth | 2*1 | 318 | 2 | 25.2.2 | 300 | 2022 | 2024-07-09 | 2*1 | Raul Ritter | 25.2 | 22 | 66 | 2 | 4.7 | 8.452 |  | 0.0017349 | 7.5859
Glombovski | Eucalyptus hybrid regrowth | 2*1 | 318 | 2 | 25.2.2 | 300 | 2022 | 2024-07-09 | 2*1 | Raul Ritter | 25.2 | 22 | 67 | 2 | 6.2 |  | M
Glombovski | Eucalyptus hybrid regrowth | 2*1 | 318 | 2 | 25.2.2 | 300 | 2022 | 2024-07-09 | 2*1 | Raul Ritter | 25.2 | 23 | 68 | 2 |  |  | F
Glombovski | Eucalyptus hybrid regrowth | 2*1 | 318 | 2 | 25.2.2 | 300 | 2022 | 2024-07-09 | 2*1 | Raul Ritter | 25.2 | 24 | 69 | 2 |  |  | F
Glombovski | Eucalyptus hybrid regrowth | 2*1 | 318 | 2 | 25.2.2 | 300 | 2022 | 2024-07-09 | 2*1 | Raul Ritter | 25.2 | 25 | 70 | 2 |  |  | F
Glombovski | Eucalyptus hybrid regrowth | 2*1 | 318 | 2 | 25.2.2 | 300 | 2022 | 2024-07-09 | 2*1 | Raul Ritter | 25.2 | 26 | 71 | 2 |  |  | F
Glombovski | Eucalyptus hybrid regrowth | 2*1 | 318 | 2 | 25.2.2 | 300 | 2022 | 2024-07-09 | 2*1 | Raul Ritter | 25.2 | 27 | 72 | 2 |  |  | F
Glombovski | Eucalyptus hybrid regrowth | 2*1 | 318 | 2 | 25.2.2 | 300 | 2022 | 2024-07-09 | 2*1 | Raul Ritter | 25.2 | 28 | 73 | 2 |  |  | F
Glombovski | Eucalyptus hybrid regrowth | 2*1 | 318 | 2 | 25.2.2 | 300 | 2022 | 2024-07-09 | 2*1 | Raul Ritter | 25.2 | 29 | 74 | 2 | 1.1 | 2.98 |  | 9.5033e-05 | 0.17216
Glombovski | Eucalyptus hybrid regrowth | 2*1 | 318 | 2 | 25.2.2 | 300 | 2022 | 2024-07-09 | 2*1 | Raul Ritter | 25.2 | 29 | 75 | 2 | 1.7 | 4.3474 |  | 0.00022698 | 0.57445
Glombovski | Eucalyptus hybrid regrowth | 2*1 | 318 | 2 | 25.2.2 | 300 | 2022 | 2024-07-09 | 2*1 | Raul Ritter | 25.2 | 29 | 76 | 2 | 4.6 | 8.3886 |  | 0.0016619 | 7.2336
Glombovski | Eucalyptus hybrid regrowth | 2*1 | 318 | 2 | 25.2.2 | 300 | 2022 | 2024-07-09 | 2*1 | Raul Ritter | 25.2 | 29 | 77 | 2 | 2.7 | 6.2216 |  | 0.00057256 | 1.9739
Glombovski | Eucalyptus hybrid regrowth | 2*1 | 318 | 2 | 25.2.2 | 300 | 2022 | 2024-07-09 | 2*1 | Raul Ritter | 25.2 | 29 | 78 | 2 | 5.3 |  | M
Glombovski | Eucalyptus hybrid regrowth | 2*1 | 318 | 2 | 25.2.2 | 300 | 2022 | 2024-07-09 | 2*1 | Raul Ritter | 25.2 | 30 | 79 | 2 | 1 | 2.7344 |  | 7.854e-05 | 0.13177
Glombovski | Eucalyptus hybrid regrowth | 2*1 | 318 | 2 | 25.2.2 | 300 | 2022 | 2024-07-09 | 2*1 | Raul Ritter | 25.2 | 30 | 80 | 2 | 0.9 | 2.4837 |  | 6.3617e-05 | 0.097932
Glombovski | Eucalyptus hybrid regrowth | 2*1 | 318 | 2 | 25.2.2 | 300 | 2022 | 2024-07-09 | 2*1 | Raul Ritter | 25.2 | 30 | 81 | 2 | 1.9 | 4.7627 |  | 0.00028353 | 0.77715
Glombovski | Eucalyptus hybrid regrowth | 2*1 | 318 | 2 | 25.2.2 | 300 | 2022 | 2024-07-09 | 2*1 | Raul Ritter | 25.2 | 30 | 82 | 2 | 5.6 | 8.7954 |  | 0.002463 | 10.9176
Glombovski | Eucalyptus hybrid regrowth | 2*1 | 318 | 2 | 25.2.2 | 300 | 2022 | 2024-07-09 | 2*1 | Raul Ritter | 25.2 | 30 | 83 | 2 | 5.7 |  | M
Glombovski | Eucalyptus hybrid regrowth | 2*1 | 318 | 2 | 25.2.2 | 300 | 2022 | 2024-07-09 | 2*1 | Raul Ritter | 25.2 | 31 | 84 | 2 |  |  | F
Glombovski | Eucalyptus hybrid regrowth | 2*1 | 318 | 2 | 25.2.2 | 300 | 2022 | 2024-07-09 | 2*1 | Raul Ritter | 25.2 | 32 | 85 | 2 |  |  | F
Glombovski | Eucalyptus hybrid regrowth | 2*1 | 318 | 2 | 25.2.2 | 300 | 2022 | 2024-07-09 | 2*1 | Raul Ritter | 25.2 | 33 | 86 | 2 | 1.4 | 3.6865 |  | 0.00015394 | 0.3369
Glombovski | Eucalyptus hybrid regrowth | 2*1 | 318 | 2 | 25.2.2 | 300 | 2022 | 2024-07-09 | 2*1 | Raul Ritter | 25.2 | 33 | 87 | 2 | 4.5 | 8.3201 |  | 0.0015904 | 6.8869
Glombovski | Eucalyptus hybrid regrowth | 2*1 | 318 | 2 | 25.2.2 | 300 | 2022 | 2024-07-09 | 2*1 | Raul Ritter | 25.2 | 33 | 88 | 2 | 4.7 |  | M
Glombovski | Eucalyptus hybrid regrowth | 2*1 | 318 | 2 | 25.2.2 | 300 | 2022 | 2024-07-09 | 2*1 | Raul Ritter | 25.2 | 34 | 89 | 2 | 3.5 | 7.3567 |  | 0.00096212 | 3.8049
Glombovski | Eucalyptus hybrid regrowth | 2*1 | 318 | 2 | 25.2.2 | 300 | 2022 | 2024-07-09 | 2*1 | Raul Ritter | 25.2 | 34 | 90 | 2 | 1.9 | 4.7627 |  | 0.00028353 | 0.77715
Glombovski | Eucalyptus hybrid regrowth | 2*1 | 318 | 2 | 25.2.2 | 300 | 2022 | 2024-07-09 | 2*1 | Raul Ritter | 25.2 | 34 | 91 | 2 | 1.7 | 4.3474 |  | 0.00022698 | 0.57445
Glombovski | Eucalyptus hybrid regrowth | 2*1 | 318 | 2 | 25.2.2 | 300 | 2022 | 2024-07-09 | 2*1 | Raul Ritter | 25.2 | 34 | 92 | 2 | 4.3 |  | M
Glombovski | Eucalyptus hybrid regrowth | 2*1 | 318 | 2 | 25.2.2 | 300 | 2022 | 2024-07-09 | 2*1 | Raul Ritter | 25.2 | 35 | 93 | 2 |  |  | F
Glombovski | Eucalyptus hybrid regrowth | 2*1 | 318 | 2 | 25.2.2 | 300 | 2022 | 2024-07-09 | 2*1 | Raul Ritter | 25.2 | 36 | 94 | 2 | 1.4 | 3.6865 |  | 0.00015394 | 0.3369
Glombovski | Eucalyptus hybrid regrowth | 2*1 | 318 | 2 | 25.2.2 | 300 | 2022 | 2024-07-09 | 2*1 | Raul Ritter | 25.2 | 36 | 95 | 2 | 4.5 | 8.3201 |  | 0.0015904 | 6.8869
Glombovski | Eucalyptus hybrid regrowth | 2*1 | 318 | 2 | 25.2.2 | 300 | 2022 | 2024-07-09 | 2*1 | Raul Ritter | 25.2 | 36 | 96 | 2 | 3.1 | 6.8296 |  | 0.00075477 | 2.8115
Glombovski | Eucalyptus hybrid regrowth | 2*1 | 318 | 2 | 25.2.2 | 300 | 2022 | 2024-07-09 | 2*1 | Raul Ritter | 25.2 | 36 | 97 | 2 | 5.5 |  | M
Glombovski | Eucalyptus hybrid regrowth | 2*1 | 318 | 2 | 25.2.2 | 300 | 2022 | 2024-07-09 | 2*1 | Raul Ritter | 25.2 | 37 | 98 | 2 | 2.1 | 5.1578 |  | 0.00034636 | 1.0174
Glombovski | Eucalyptus hybrid regrowth | 2*1 | 318 | 2 | 25.2.2 | 300 | 2022 | 2024-07-09 | 2*1 | Raul Ritter | 25.2 | 38 | 99 | 2 |  |  | F
Glombovski | Eucalyptus hybrid regrowth | 2*1 | 318 | 2 | 25.2.2 | 300 | 2022 | 2024-07-09 | 2*1 | Raul Ritter | 25.2 | 39 | 100 | 3 |  |  | F
Glombovski | Eucalyptus hybrid regrowth | 2*1 | 318 | 2 | 25.2.2 | 300 | 2022 | 2024-07-09 | 2*1 | Raul Ritter | 25.2 | 40 | 101 | 3 |  |  | F
Glombovski | Eucalyptus hybrid regrowth | 2*1 | 318 | 2 | 25.2.2 | 300 | 2022 | 2024-07-09 | 2*1 | Raul Ritter | 25.2 | 41 | 102 | 3 |  |  | F
Glombovski | Eucalyptus hybrid regrowth | 2*1 | 318 | 2 | 25.2.2 | 300 | 2022 | 2024-07-09 | 2*1 | Raul Ritter | 25.2 | 42 | 103 | 3 | 2.6 | 6.057 |  | 0.00053093 | 1.7894
Glombovski | Eucalyptus hybrid regrowth | 2*1 | 318 | 2 | 25.2.2 | 300 | 2022 | 2024-07-09 | 2*1 | Raul Ritter | 25.2 | 42 | 104 | 3 | 3.4 | 7.2325 |  | 0.00090792 | 3.5424
Glombovski | Eucalyptus hybrid regrowth | 2*1 | 318 | 2 | 25.2.2 | 300 | 2022 | 2024-07-09 | 2*1 | Raul Ritter | 25.2 | 42 | 105 | 3 | 1.1 | 2.98 |  | 9.5033e-05 | 0.17216
Glombovski | Eucalyptus hybrid regrowth | 2*1 | 318 | 2 | 25.2.2 | 300 | 2022 | 2024-07-09 | 2*1 | Raul Ritter | 25.2 | 42 | 106 | 3 | 4.1 |  | M
Glombovski | Eucalyptus hybrid regrowth | 2*1 | 318 | 2 | 25.2.2 | 300 | 2022 | 2024-07-09 | 2*1 | Raul Ritter | 25.2 | 43 | 107 | 3 |  |  | F
Glombovski | Eucalyptus hybrid regrowth | 2*1 | 318 | 2 | 25.2.2 | 300 | 2022 | 2024-07-09 | 2*1 | Raul Ritter | 25.2 | 44 | 108 | 3 | 2 | 4.9628 |  | 0.00031416 | 0.89248
Glombovski | Eucalyptus hybrid regrowth | 2*1 | 318 | 2 | 25.2.2 | 300 | 2022 | 2024-07-09 | 2*1 | Raul Ritter | 25.2 | 44 | 109 | 3 | 4.2 | 8.0842 |  | 0.0013854 | 5.8835
Glombovski | Eucalyptus hybrid regrowth | 2*1 | 318 | 2 | 25.2.2 | 300 | 2022 | 2024-07-09 | 2*1 | Raul Ritter | 25.2 | 44 | 110 | 3 | 2.2 | 5.3478 |  | 0.00038013 | 1.152
Glombovski | Eucalyptus hybrid regrowth | 2*1 | 318 | 2 | 25.2.2 | 300 | 2022 | 2024-07-09 | 2*1 | Raul Ritter | 25.2 | 44 | 111 | 3 | 4.7 |  | M
Glombovski | Eucalyptus hybrid regrowth | 2*1 | 318 | 2 | 25.2.2 | 300 | 2022 | 2024-07-09 | 2*1 | Raul Ritter | 25.2 | 45 | 112 | 3 |  |  | F
Glombovski | Eucalyptus hybrid regrowth | 2*1 | 318 | 2 | 25.2.2 | 300 | 2022 | 2024-07-09 | 2*1 | Raul Ritter | 25.2 | 46 | 113 | 3 | 1.1 | 2.98 |  | 9.5033e-05 | 0.17216
Glombovski | Eucalyptus hybrid regrowth | 2*1 | 318 | 2 | 25.2.2 | 300 | 2022 | 2024-07-09 | 2*1 | Raul Ritter | 25.2 | 46 | 114 | 3 | 4.4 | 8.2465 |  | 0.0015205 | 6.5459
Glombovski | Eucalyptus hybrid regrowth | 2*1 | 318 | 2 | 25.2.2 | 300 | 2022 | 2024-07-09 | 2*1 | Raul Ritter | 25.2 | 46 | 115 | 3 | 4.2 |  | M
Glombovski | Eucalyptus hybrid regrowth | 2*1 | 318 | 2 | 25.2.2 | 300 | 2022 | 2024-07-09 | 2*1 | Raul Ritter | 25.2 | 47 | 116 | 3 | 4 | 7.9016 |  | 0.0012566 | 5.2493
Glombovski | Eucalyptus hybrid regrowth | 2*1 | 318 | 2 | 25.2.2 | 300 | 2022 | 2024-07-09 | 2*1 | Raul Ritter | 25.2 | 47 | 117 | 3 | 1.2 | 3.2206 |  | 0.0001131 | 0.21955
Glombovski | Eucalyptus hybrid regrowth | 2*1 | 318 | 2 | 25.2.2 | 300 | 2022 | 2024-07-09 | 2*1 | Raul Ritter | 25.2 | 47 | 118 | 3 | 4.4 |  | M
Glombovski | Eucalyptus hybrid regrowth | 2*1 | 318 | 2 | 25.2.2 | 300 | 2022 | 2024-07-09 | 2*1 | Raul Ritter | 25.2 | 48 | 119 | 3 | 2 | 4.9628 |  | 0.00031416 | 0.89248
Glombovski | Eucalyptus hybrid regrowth | 2*1 | 318 | 2 | 25.2.2 | 300 | 2022 | 2024-07-09 | 2*1 | Raul Ritter | 25.2 | 48 | 120 | 3 | 1 | 2.7344 |  | 7.854e-05 | 0.13177
Glombovski | Eucalyptus hybrid regrowth | 2*1 | 318 | 2 | 25.2.2 | 300 | 2022 | 2024-07-09 | 2*1 | Raul Ritter | 25.2 | 48 | 121 | 3 | 4 | 7.9016 |  | 0.0012566 | 5.2493
Glombovski | Eucalyptus hybrid regrowth | 2*1 | 318 | 2 | 25.2.2 | 300 | 2022 | 2024-07-09 | 2*1 | Raul Ritter | 25.2 | 48 | 122 | 3 | 4.5 |  | M
Glombovski | Eucalyptus hybrid regrowth | 2*1 | 318 | 2 | 25.2.2 | 300 | 2022 | 2024-07-09 | 2*1 | Raul Ritter | 25.2 | 49 | 123 | 3 | 3.6 | 7.4758 |  | 0.0010179 | 4.0765
Glombovski | Eucalyptus hybrid regrowth | 2*1 | 318 | 2 | 25.2.2 | 300 | 2022 | 2024-07-09 | 2*1 | Raul Ritter | 25.2 | 49 | 124 | 3 | 3.4 |  | M
Glombovski | Eucalyptus hybrid regrowth | 2*1 | 318 | 2 | 25.2.2 | 300 | 2022 | 2024-07-09 | 2*1 | Raul Ritter | 25.2 | 50 | 125 | 3 |  |  | F
Glombovski | Eucalyptus hybrid regrowth | 2*1 | 318 | 2 | 25.2.2 | 300 | 2022 | 2024-07-09 | 2*1 | Raul Ritter | 25.2 | 51 | 126 | 3 |  |  | F
Glombovski | Eucalyptus hybrid regrowth | 2*1 | 318 | 2 | 25.2.2 | 300 | 2022 | 2024-07-09 | 2*1 | Raul Ritter | 25.2 | 52 | 127 | 3 | 0.9 | 2.4837 |  | 6.3617e-05 | 0.097932
Glombovski | Eucalyptus hybrid regrowth | 2*1 | 318 | 2 | 25.2.2 | 300 | 2022 | 2024-07-09 | 2*1 | Raul Ritter | 25.2 | 52 | 128 | 3 | 1.4 | 3.6865 |  | 0.00015394 | 0.3369
Glombovski | Eucalyptus hybrid regrowth | 2*1 | 318 | 2 | 25.2.2 | 300 | 2022 | 2024-07-09 | 2*1 | Raul Ritter | 25.2 | 52 | 129 | 3 | 4.9 | 8.5637 |  | 0.0018857 | 8.3048
Glombovski | Eucalyptus hybrid regrowth | 2*1 | 318 | 2 | 25.2.2 | 300 | 2022 | 2024-07-09 | 2*1 | Raul Ritter | 25.2 | 52 | 130 | 3 | 5 |  | M
Glombovski | Eucalyptus hybrid regrowth | 2*1 | 318 | 2 | 25.2.2 | 300 | 2022 | 2024-07-09 | 2*1 | Raul Ritter | 25.2 | 53 | 131 | 3 | 1 | 2.7344 |  | 7.854e-05 | 0.13177
Glombovski | Eucalyptus hybrid regrowth | 2*1 | 318 | 2 | 25.2.2 | 300 | 2022 | 2024-07-09 | 2*1 | Raul Ritter | 25.2 | 53 | 132 | 3 | 0.8 | 2.2 |  | 5.0266e-05 | 0.069244
Glombovski | Eucalyptus hybrid regrowth | 2*1 | 318 | 2 | 25.2.2 | 300 | 2022 | 2024-07-09 | 2*1 | Raul Ritter | 25.2 | 53 | 133 | 3 | 3.9 | 7.8027 |  | 0.0011946 | 4.9437
Glombovski | Eucalyptus hybrid regrowth | 2*1 | 318 | 2 | 25.2.2 | 300 | 2022 | 2024-07-09 | 2*1 | Raul Ritter | 25.2 | 53 | 134 | 3 | 3.9 | 7.8027 | M
Glombovski | Eucalyptus hybrid regrowth | 2*1 | 318 | 2 | 25.2.2 | 300 | 2022 | 2024-07-09 | 2*1 | Raul Ritter | 25.2 | 54 | 135 | 3 | 2.1 | 5.1578 |  | 0.00034636 | 1.0174
Glombovski | Eucalyptus hybrid regrowth | 2*1 | 318 | 2 | 25.2.2 | 300 | 2022 | 2024-07-09 | 2*1 | Raul Ritter | 25.2 | 54 | 136 | 3 | 3.7 | 7.5898 |  | 0.0010752 | 4.357
Glombovski | Eucalyptus hybrid regrowth | 2*1 | 318 | 2 | 25.2.2 | 300 | 2022 | 2024-07-09 | 2*1 | Raul Ritter | 25.2 | 54 | 137 | 3 | 3.7 |  | M
Glombovski | Eucalyptus hybrid regrowth | 2*1 | 318 | 2 | 25.2.2 | 300 | 2022 | 2024-07-09 | 2*1 | Raul Ritter | 25.2 | 55 | 138 | 3 | 2.3 | 5.5327 |  | 0.00041548 | 1.2964
Glombovski | Eucalyptus hybrid regrowth | 2*1 | 318 | 2 | 25.2.2 | 300 | 2022 | 2024-07-09 | 2*1 | Raul Ritter | 25.2 | 55 | 139 | 3 | 3.6 | 7.4758 |  | 0.0010179 | 4.0765
Glombovski | Eucalyptus hybrid regrowth | 2*1 | 318 | 2 | 25.2.2 | 300 | 2022 | 2024-07-09 | 2*1 | Raul Ritter | 25.2 | 55 | 140 | 3 | 3.8 |  | M
Glombovski | Eucalyptus hybrid regrowth | 2*1 | 318 | 2 | 25.2.2 | 300 | 2022 | 2024-07-09 | 2*1 | Raul Ritter | 25.2 | 56 | 141 | 3 |  |  | F
Glombovski | Eucalyptus hybrid regrowth | 2*1 | 318 | 2 | 25.2.2 | 300 | 2022 | 2024-07-09 | 2*1 | Raul Ritter | 25.2 | 57 | 142 | 3 | 3.2 | 6.969 |  | 0.00080425 | 3.0456
Glombovski | Eucalyptus hybrid regrowth | 2*1 | 318 | 2 | 25.2.2 | 300 | 2022 | 2024-07-09 | 2*1 | Raul Ritter | 25.2 | 57 | 143 | 3 | 0.9 | 2.4837 |  | 6.3617e-05 | 0.097932
Glombovski | Eucalyptus hybrid regrowth | 2*1 | 318 | 2 | 25.2.2 | 300 | 2022 | 2024-07-09 | 2*1 | Raul Ritter | 25.2 | 57 | 144 | 3 | 3.6 |  | M
Glombovski | Eucalyptus hybrid regrowth | 2*1 | 318 | 2 | 25.2.2 | 300 | 2022 | 2024-07-09 | 2*1 | Raul Ritter | 25.2 | 58 | 145 | 3 | 2.4 | 5.7125 |  | 0.00045239 | 1.4507
Glombovski | Eucalyptus hybrid regrowth | 2*1 | 318 | 2 | 25.2.2 | 300 | 2022 | 2024-07-09 | 2*1 | Raul Ritter | 25.2 | 58 | 146 | 3 | 2.8 | 6.3812 |  | 0.00061575 | 2.1683
Glombovski | Eucalyptus hybrid regrowth | 2*1 | 318 | 2 | 25.2.2 | 300 | 2022 | 2024-07-09 | 2*1 | Raul Ritter | 25.2 | 59 | 147 | 3 | 0.9 | 2.4837 |  | 6.3617e-05 | 0.097932
Glombovski | Eucalyptus hybrid regrowth | 2*1 | 318 | 2 | 25.2.2 | 300 | 2022 | 2024-07-09 | 2*1 | Raul Ritter | 25.2 | 59 | 148 | 3 | 3.8 | 7.6988 |  | 0.0011341 | 4.6462
Glombovski | Eucalyptus hybrid regrowth | 2*1 | 318 | 2 | 25.2.2 | 300 | 2022 | 2024-07-09 | 2*1 | Raul Ritter | 25.2 | 59 | 149 | 3 | 2.5 | 5.8873 |  | 0.00049088 | 1.6151
Glombovski | Eucalyptus hybrid regrowth | 2*1 | 318 | 2 | 25.2.2 | 300 | 2022 | 2024-07-09 | 2*1 | Raul Ritter | 25.2 | 59 | 150 | 3 | 3.6 |  | M
Glombovski | Eucalyptus hybrid regrowth | 2*1 | 318 | 2 | 25.2.2 | 300 | 2022 | 2024-07-09 | 2*1 | Raul Ritter | 25.2 | 60 | 151 | 4 | 2.6 | 6.057 |  | 0.00053093 | 1.7894
Glombovski | Eucalyptus hybrid regrowth | 2*1 | 318 | 2 | 25.2.2 | 300 | 2022 | 2024-07-09 | 2*1 | Raul Ritter | 25.2 | 60 | 152 | 4 | 0.9 | 2.4837 |  | 6.3617e-05 | 0.097932
Glombovski | Eucalyptus hybrid regrowth | 2*1 | 318 | 2 | 25.2.2 | 300 | 2022 | 2024-07-09 | 2*1 | Raul Ritter | 25.2 | 60 | 153 | 4 | 2.6 |  | M
Glombovski | Eucalyptus hybrid regrowth | 2*1 | 318 | 2 | 25.2.2 | 300 | 2022 | 2024-07-09 | 2*1 | Raul Ritter | 25.2 | 61 | 154 | 4 | 3.8 | 7.6988 |  | 0.0011341 | 4.6462
Glombovski | Eucalyptus hybrid regrowth | 2*1 | 318 | 2 | 25.2.2 | 300 | 2022 | 2024-07-09 | 2*1 | Raul Ritter | 25.2 | 61 | 155 | 4 | 0.9 | 2.4837 |  | 6.3617e-05 | 0.097932
Glombovski | Eucalyptus hybrid regrowth | 2*1 | 318 | 2 | 25.2.2 | 300 | 2022 | 2024-07-09 | 2*1 | Raul Ritter | 25.2 | 61 | 156 | 4 | 3.5 |  | M
Glombovski | Eucalyptus hybrid regrowth | 2*1 | 318 | 2 | 25.2.2 | 300 | 2022 | 2024-07-09 | 2*1 | Raul Ritter | 25.2 | 62 | 157 | 4 |  |  | F
Glombovski | Eucalyptus hybrid regrowth | 2*1 | 318 | 2 | 25.2.2 | 300 | 2022 | 2024-07-09 | 2*1 | Raul Ritter | 25.2 | 63 | 158 | 4 | 4.2 | 8.0842 |  | 0.0013854 | 5.8835
Glombovski | Eucalyptus hybrid regrowth | 2*1 | 318 | 2 | 25.2.2 | 300 | 2022 | 2024-07-09 | 2*1 | Raul Ritter | 25.2 | 63 | 159 | 4 | 0.6 | 1.7014 |  | 2.8274e-05 | 0.030978
Glombovski | Eucalyptus hybrid regrowth | 2*1 | 318 | 2 | 25.2.2 | 300 | 2022 | 2024-07-09 | 2*1 | Raul Ritter | 25.2 | 63 | 160 | 4 | 4.7 |  | M
Glombovski | Eucalyptus hybrid regrowth | 2*1 | 318 | 2 | 25.2.2 | 300 | 2022 | 2024-07-09 | 2*1 | Raul Ritter | 25.2 | 64 | 161 | 4 | 4.1 | 7.9954 |  | 0.0013203 | 5.5626
Glombovski | Eucalyptus hybrid regrowth | 2*1 | 318 | 2 | 25.2.2 | 300 | 2022 | 2024-07-09 | 2*1 | Raul Ritter | 25.2 | 64 | 162 | 4 | 2.2 | 5.3478 |  | 0.00038013 | 1.152
Glombovski | Eucalyptus hybrid regrowth | 2*1 | 318 | 2 | 25.2.2 | 300 | 2022 | 2024-07-09 | 2*1 | Raul Ritter | 25.2 | 64 | 163 | 4 | 0.7 | 1.9672 |  | 3.8485e-05 | 0.048054
Glombovski | Eucalyptus hybrid regrowth | 2*1 | 318 | 2 | 25.2.2 | 300 | 2022 | 2024-07-09 | 2*1 | Raul Ritter | 25.2 | 64 | 164 | 4 | 4.2 |  | M
Glombovski | Eucalyptus hybrid regrowth | 2*1 | 318 | 2 | 25.2.2 | 300 | 2022 | 2024-07-09 | 2*1 | Raul Ritter | 25.2 | 65 | 165 | 4 | 4.8 | 8.5104 |  | 0.0018096 | 7.9431
Glombovski | Eucalyptus hybrid regrowth | 2*1 | 318 | 2 | 25.2.2 | 300 | 2022 | 2024-07-09 | 2*1 | Raul Ritter | 25.2 | 65 | 166 | 4 | 2 | 4.9628 |  | 0.00031416 | 0.89248
Glombovski | Eucalyptus hybrid regrowth | 2*1 | 318 | 2 | 25.2.2 | 300 | 2022 | 2024-07-09 | 2*1 | Raul Ritter | 25.2 | 65 | 167 | 4 | 4.6 |  | M
Glombovski | Eucalyptus hybrid regrowth | 2*1 | 318 | 2 | 25.2.2 | 300 | 2022 | 2024-07-09 | 2*1 | Raul Ritter | 25.2 | 66 | 168 | 4 |  |  | F
Glombovski | Eucalyptus hybrid regrowth | 2*1 | 318 | 2 | 25.2.2 | 300 | 2022 | 2024-07-09 | 2*1 | Raul Ritter | 25.2 | 67 | 169 | 4 |  |  | F
Glombovski | Eucalyptus hybrid regrowth | 2*1 | 318 | 2 | 25.2.2 | 300 | 2022 | 2024-07-09 | 2*1 | Raul Ritter | 25.2 | 68 | 170 | 4 | 4.4 | 8.2465 |  | 0.0015205 | 6.5459
Glombovski | Eucalyptus hybrid regrowth | 2*1 | 318 | 2 | 25.2.2 | 300 | 2022 | 2024-07-09 | 2*1 | Raul Ritter | 25.2 | 68 | 171 | 4 | 2.5 | 5.8873 |  | 0.00049088 | 1.6151
Glombovski | Eucalyptus hybrid regrowth | 2*1 | 318 | 2 | 25.2.2 | 300 | 2022 | 2024-07-09 | 2*1 | Raul Ritter | 25.2 | 68 | 172 | 4 | 4.6 |  | M
Glombovski | Eucalyptus hybrid regrowth | 2*1 | 318 | 2 | 25.2.2 | 300 | 2022 | 2024-07-09 | 2*1 | Raul Ritter | 25.2 | 69 | 173 | 4 |  |  | F
Glombovski | Eucalyptus hybrid regrowth | 2*1 | 318 | 2 | 25.2.2 | 300 | 2022 | 2024-07-09 | 2*1 | Raul Ritter | 25.2 | 70 | 174 | 4 | 2.3 | 5.5327 |  | 0.00041548 | 1.2964
Glombovski | Eucalyptus hybrid regrowth | 2*1 | 318 | 2 | 25.2.2 | 300 | 2022 | 2024-07-09 | 2*1 | Raul Ritter | 25.2 | 70 | 175 | 4 | 4.5 | 8.3201 |  | 0.0015904 | 6.8869
Glombovski | Eucalyptus hybrid regrowth | 2*1 | 318 | 2 | 25.2.2 | 300 | 2022 | 2024-07-09 | 2*1 | Raul Ritter | 25.2 | 70 | 176 | 4 | 4.1 |  | M
Glombovski | Eucalyptus hybrid regrowth | 2*1 | 318 | 2 | 25.2.2 | 300 | 2022 | 2024-07-09 | 2*1 | Raul Ritter | 25.2 | 71 | 177 | 4 | 4.3 | 8.1679 |  | 0.0014522 | 6.2114
Glombovski | Eucalyptus hybrid regrowth | 2*1 | 318 | 2 | 25.2.2 | 300 | 2022 | 2024-07-09 | 2*1 | Raul Ritter | 25.2 | 71 | 178 | 4 | 0.4 | 1.1545 |  | 1.2566e-05 | 0.0097
Glombovski | Eucalyptus hybrid regrowth | 2*1 | 318 | 2 | 25.2.2 | 300 | 2022 | 2024-07-09 | 2*1 | Raul Ritter | 25.2 | 72 | 179 | 4 | 1.6 | 4.1322 |  | 0.00020106 | 0.48665
Glombovski | Eucalyptus hybrid regrowth | 2*1 | 318 | 2 | 25.2.2 | 300 | 2022 | 2024-07-09 | 2*1 | Raul Ritter | 25.2 | 72 | 180 | 4 | 3.3 | 7.1032 |  | 0.0008553 | 3.2893
Glombovski | Eucalyptus hybrid regrowth | 2*1 | 318 | 2 | 25.2.2 | 300 | 2022 | 2024-07-09 | 2*1 | Raul Ritter | 25.2 | 72 | 181 | 4 | 3.3 |  | M
Glombovski | Eucalyptus hybrid regrowth | 2*1 | 318 | 2 | 25.2.2 | 300 | 2022 | 2024-07-09 | 2*1 | Raul Ritter | 25.2 | 73 | 182 | 4 |  |  | F
Glombovski | Eucalyptus hybrid regrowth | 2*1 | 318 | 2 | 25.2.2 | 300 | 2022 | 2024-07-09 | 2*1 | Raul Ritter | 25.2 | 74 | 183 | 4 |  |  | F
Glombovski | Eucalyptus hybrid regrowth | 2*1 | 318 | 2 | 25.2.2 | 300 | 2022 | 2024-07-09 | 2*1 | Raul Ritter | 25.2 | 75 | 184 | 4 | 4.4 | 8.2465 |  | 0.0015205 | 6.5459
Glombovski | Eucalyptus hybrid regrowth | 2*1 | 318 | 2 | 25.2.2 | 300 | 2022 | 2024-07-09 | 2*1 | Raul Ritter | 25.2 | 75 | 185 | 4 | 1.2 | 3.2206 |  | 0.0001131 | 0.21955
Glombovski | Eucalyptus hybrid regrowth | 2*1 | 318 | 2 | 25.2.2 | 300 | 2022 | 2024-07-09 | 2*1 | Raul Ritter | 25.2 | 75 | 186 | 4 | 1.3 | 3.456 |  | 0.00013273 | 0.27434
Glombovski | Eucalyptus hybrid regrowth | 2*1 | 318 | 2 | 25.2.2 | 300 | 2022 | 2024-07-09 | 2*1 | Raul Ritter | 25.2 | 75 | 187 | 4 | 4.6 |  | M
Glombovski | Eucalyptus hybrid regrowth | 2*1 | 318 | 2 | 25.2.2 | 300 | 2022 | 2024-07-09 | 2*1 | Raul Ritter | 25.2 | 76 | 188 | 4 | 2 | 4.9628 |  | 0.00031416 | 0.89248
Glombovski | Eucalyptus hybrid regrowth | 2*1 | 318 | 2 | 25.2.2 | 300 | 2022 | 2024-07-09 | 2*1 | Raul Ritter | 25.2 | 76 | 189 | 4 | 3.9 | 7.8027 |  | 0.0011946 | 4.9437
Glombovski | Eucalyptus hybrid regrowth | 2*1 | 318 | 2 | 25.2.2 | 300 | 2022 | 2024-07-09 | 2*1 | Raul Ritter | 25.2 | 76 | 190 | 4 | 4 |  | M
Glombovski | Eucalyptus hybrid regrowth | 2*1 | 318 | 2 | 25.2.2 | 300 | 2022 | 2024-07-09 | 2*1 | Raul Ritter | 25.2 | 77 | 191 | 4 | 2.1 | 5.1578 |  | 0.00034636 | 1.0174
Glombovski | Eucalyptus hybrid regrowth | 2*1 | 318 | 2 | 25.2.2 | 300 | 2022 | 2024-07-09 | 2*1 | Raul Ritter | 25.2 | 77 | 192 | 4 | 3.8 | 7.6988 |  | 0.0011341 | 4.6462
Glombovski | Eucalyptus hybrid regrowth | 2*1 | 318 | 2 | 25.2.2 | 300 | 2022 | 2024-07-09 | 2*1 | Raul Ritter | 25.2 | 77 | 193 | 4 | 3.6 |  | M
Glombovski | Eucalyptus hybrid regrowth | 2*1 | 318 | 2 | 25.2.2 | 300 | 2022 | 2024-07-09 | 2*1 | Raul Ritter | 25.2 | 78 | 194 | 5 | 0.6 | 1.7014 |  | 2.8274e-05 | 0.030978
Glombovski | Eucalyptus hybrid regrowth | 2*1 | 318 | 2 | 25.2.2 | 300 | 2022 | 2024-07-09 | 2*1 | Raul Ritter | 25.2 | 78 | 195 | 5 | 4.6 | 8.3886 |  | 0.0016619 | 7.2336
Glombovski | Eucalyptus hybrid regrowth | 2*1 | 318 | 2 | 25.2.2 | 300 | 2022 | 2024-07-09 | 2*1 | Raul Ritter | 25.2 | 78 | 196 | 5 | 3.8 |  | M
Glombovski | Eucalyptus hybrid regrowth | 2*1 | 318 | 2 | 25.2.2 | 300 | 2022 | 2024-07-09 | 2*1 | Raul Ritter | 25.2 | 79 | 197 | 5 | 3.4 | 7.2325 |  | 0.00090792 | 3.5424
Glombovski | Eucalyptus hybrid regrowth | 2*1 | 318 | 2 | 25.2.2 | 300 | 2022 | 2024-07-09 | 2*1 | Raul Ritter | 25.2 | 79 | 198 | 5 | 2.5 |  | M
Glombovski | Eucalyptus hybrid regrowth | 2*1 | 318 | 2 | 25.2.2 | 300 | 2022 | 2024-07-09 | 2*1 | Raul Ritter | 25.2 | 80 | 199 | 5 | 2.3 | 5.5327 |  | 0.00041548 | 1.2964
Glombovski | Eucalyptus hybrid regrowth | 2*1 | 318 | 2 | 25.2.2 | 300 | 2022 | 2024-07-09 | 2*1 | Raul Ritter | 25.2 | 80 | 200 | 5 | 1 | 2.7344 |  | 7.854e-05 | 0.13177
Glombovski | Eucalyptus hybrid regrowth | 2*1 | 318 | 2 | 25.2.2 | 300 | 2022 | 2024-07-09 | 2*1 | Raul Ritter | 25.2 | 80 | 201 | 5 | 3.8 | 7.6988 |  | 0.0011341 | 4.6462
Glombovski | Eucalyptus hybrid regrowth | 2*1 | 318 | 2 | 25.2.2 | 300 | 2022 | 2024-07-09 | 2*1 | Raul Ritter | 25.2 | 80 | 202 | 5 | 4.3 |  | M
Glombovski | Eucalyptus hybrid regrowth | 2*1 | 318 | 2 | 25.2.2 | 300 | 2022 | 2024-07-09 | 2*1 | Raul Ritter | 25.2 | 81 | 203 | 5 |  |  | F
Glombovski | Eucalyptus hybrid regrowth | 2*1 | 318 | 2 | 25.2.2 | 300 | 2022 | 2024-07-09 | 2*1 | Raul Ritter | 25.2 | 82 | 204 | 5 | 0.6 | 1.7014 |  | 2.8274e-05 | 0.030978
Glombovski | Eucalyptus hybrid regrowth | 2*1 | 318 | 2 | 25.2.2 | 300 | 2022 | 2024-07-09 | 2*1 | Raul Ritter | 25.2 | 82 | 205 | 5 | 4.1 | 7.9954 |  | 0.0013203 | 5.5626
Glombovski | Eucalyptus hybrid regrowth | 2*1 | 318 | 2 | 25.2.2 | 300 | 2022 | 2024-07-09 | 2*1 | Raul Ritter | 25.2 | 82 | 206 | 5 | 0.7 | 1.9672 |  | 3.8485e-05 | 0.048054
Glombovski | Eucalyptus hybrid regrowth | 2*1 | 318 | 2 | 25.2.2 | 300 | 2022 | 2024-07-09 | 2*1 | Raul Ritter | 25.2 | 82 | 207 | 5 | 2.1 | 5.1578 |  | 0.00034636 | 1.0174
Glombovski | Eucalyptus hybrid regrowth | 2*1 | 318 | 2 | 25.2.2 | 300 | 2022 | 2024-07-09 | 2*1 | Raul Ritter | 25.2 | 82 | 208 | 5 | 4.6 |  | M
Glombovski | Eucalyptus hybrid regrowth | 2*1 | 318 | 2 | 25.2.2 | 300 | 2022 | 2024-07-09 | 2*1 | Raul Ritter | 25.2 | 83 | 209 | 5 |  |  | F
Glombovski | Eucalyptus hybrid regrowth | 2*1 | 318 | 2 | 25.2.2 | 300 | 2022 | 2024-07-09 | 2*1 | Raul Ritter | 25.2 | 84 | 210 | 5 | 3.6 | 7.4758 |  | 0.0010179 | 4.0765
Glombovski | Eucalyptus hybrid regrowth | 2*1 | 318 | 2 | 25.2.2 | 300 | 2022 | 2024-07-09 | 2*1 | Raul Ritter | 25.2 | 84 | 211 | 5 | 3.6 |  | M
Glombovski | Eucalyptus hybrid regrowth | 2*1 | 318 | 2 | 25.2.2 | 300 | 2022 | 2024-07-09 | 2*1 | Raul Ritter | 25.2 | 85 | 212 | 5 |  |  | F
Glombovski | Eucalyptus hybrid regrowth | 2*1 | 318 | 2 | 25.2.2 | 300 | 2022 | 2024-07-09 | 2*1 | Raul Ritter | 25.2 | 86 | 213 | 5 | 4.4 | 8.2465 |  | 0.0015205 | 6.5459
Glombovski | Eucalyptus hybrid regrowth | 2*1 | 318 | 2 | 25.2.2 | 300 | 2022 | 2024-07-09 | 2*1 | Raul Ritter | 25.2 | 86 | 214 | 5 | 3.9 |  | M
Glombovski | Eucalyptus hybrid regrowth | 2*1 | 318 | 2 | 25.2.2 | 300 | 2022 | 2024-07-09 | 2*1 | Raul Ritter | 25.2 | 87 | 215 | 5 |  |  | F
Glombovski | Eucalyptus hybrid regrowth | 2*1 | 318 | 2 | 25.2.2 | 300 | 2022 | 2024-07-09 | 2*1 | Raul Ritter | 25.2 | 88 | 216 | 5 |  |  | F
Glombovski | Eucalyptus hybrid regrowth | 2*1 | 318 | 2 | 25.2.2 | 300 | 2022 | 2024-07-09 | 2*1 | Raul Ritter | 25.2 | 89 | 217 | 5 | 2.6 | 6.057 |  | 0.00053093 | 1.7894
Glombovski | Eucalyptus hybrid regrowth | 2*1 | 318 | 2 | 25.2.2 | 300 | 2022 | 2024-07-09 | 2*1 | Raul Ritter | 25.2 | 90 | 218 | 5 | 0.7 | 1.9672 |  | 3.8485e-05 | 0.048054
Glombovski | Eucalyptus hybrid regrowth | 2*1 | 318 | 2 | 25.2.2 | 300 | 2022 | 2024-07-09 | 2*1 | Raul Ritter | 25.2 | 90 | 219 | 5 | 1.9 | 4.7627 |  | 0.00028353 | 0.77715
Glombovski | Eucalyptus hybrid regrowth | 2*1 | 318 | 2 | 25.2.2 | 300 | 2022 | 2024-07-09 | 2*1 | Raul Ritter | 25.2 | 90 | 220 | 5 | 4.5 | 8.3201 |  | 0.0015904 | 6.8869
Glombovski | Eucalyptus hybrid regrowth | 2*1 | 318 | 2 | 25.2.2 | 300 | 2022 | 2024-07-09 | 2*1 | Raul Ritter | 25.2 | 90 | 221 | 5 | 4.2 |  | M
Glombovski | Eucalyptus hybrid regrowth | 2*1 | 318 | 2 | 25.2.2 | 300 | 2022 | 2024-07-09 | 2*1 | Raul Ritter | 25.2 | 91 | 222 | 5 |  |  | F
Glombovski | Eucalyptus hybrid regrowth | 2*1 | 318 | 2 | 25.2.2 | 300 | 2022 | 2024-07-09 | 2*1 | Raul Ritter | 25.2 | 92 | 223 | 5 | 3.6 | 7.4758 |  | 0.0010179 | 4.0765
Glombovski | Eucalyptus hybrid regrowth | 2*1 | 318 | 2 | 25.2.2 | 300 | 2022 | 2024-07-09 | 2*1 | Raul Ritter | 25.2 | 93 | 224 | 5 | 1.8 | 4.5576 |  | 0.00025447 | 0.6712
Glombovski | Eucalyptus hybrid regrowth | 2*1 | 318 | 2 | 25.2.2 | 300 | 2022 | 2024-07-09 | 2*1 | Raul Ritter | 25.2 | 93 | 225 | 5 | 4 | 7.9016 |  | 0.0012566 | 5.2493
Glombovski | Eucalyptus hybrid regrowth | 2*1 | 318 | 2 | 25.2.2 | 300 | 2022 | 2024-07-09 | 2*1 | Raul Ritter | 25.2 | 93 | 226 | 5 | 3.4 |  | M
Glombovski | Eucalyptus hybrid regrowth | 2*1 | 318 | 2 | 25.2.2 | 300 | 2022 | 2024-07-09 | 2*1 | Raul Ritter | 25.2 | 94 | 227 | 5 | 1 | 2.7344 |  | 7.854e-05 | 0.13177
Glombovski | Eucalyptus hybrid regrowth | 2*1 | 318 | 2 | 25.2.2 | 300 | 2022 | 2024-07-09 | 2*1 | Raul Ritter | 25.2 | 94 | 228 | 5 | 0.7 | 1.9672 |  | 3.8485e-05 | 0.048054
Glombovski | Eucalyptus hybrid regrowth | 2*1 | 318 | 2 | 25.2.2 | 300 | 2022 | 2024-07-09 | 2*1 | Raul Ritter | 25.2 | 94 | 229 | 5 | 3.1 | 6.8296 |  | 0.00075477 | 2.8115
Glombovski | Eucalyptus hybrid regrowth | 2*1 | 318 | 2 | 25.2.2 | 300 | 2022 | 2024-07-09 | 2*1 | Raul Ritter | 25.2 | 94 | 230 | 5 | 2.7 |  | M
Glombovski | Eucalyptus hybrid regrowth | 2*1 | 318 | 2 | 25.2.2 | 300 | 2022 | 2024-07-09 | 2*1 | Raul Ritter | 25.2 | 95 | 231 | 5 | 0.6 | 1.7014 |  | 2.8274e-05 | 0.030978
Glombovski | Eucalyptus hybrid regrowth | 2*1 | 318 | 2 | 25.2.2 | 300 | 2022 | 2024-07-09 | 2*1 | Raul Ritter | 25.2 | 95 | 232 | 5 | 2.6 | 6.057 |  | 0.00053093 | 1.7894
Glombovski | Eucalyptus hybrid regrowth | 2*1 | 318 | 2 | 25.2.2 | 300 | 2022 | 2024-07-09 | 2*1 | Raul Ritter | 25.2 | 95 | 233 | 5 | 3.7 | 7.5898 |  | 0.0010752 | 4.357
Glombovski | Eucalyptus hybrid regrowth | 2*1 | 318 | 2 | 25.2.2 | 300 | 2022 | 2024-07-09 | 2*1 | Raul Ritter | 25.2 | 95 | 234 | 5 | 3.9 |  | M
Glombovski | Eucalyptus hybrid regrowth | 2*1 | 318 | 2 | 25.2.2 | 300 | 2022 | 2024-07-09 | 2*1 | Raul Ritter | 25.2 | 96 | 235 | 5 |  |  | F
Glombovski | Eucalyptus hybrid regrowth | 2*1 | 318 | 2 | 25.2.2 | 300 | 2022 | 2024-07-09 | 2*1 | Raul Ritter | 25.2 | 97 | 236 | 6 | 4.4 | 6.1 |  | 0.0015205 | 4.7301
Glombovski | Eucalyptus hybrid regrowth | 2*1 | 318 | 2 | 25.2.2 | 300 | 2022 | 2024-07-09 | 2*1 | Raul Ritter | 25.2 | 97 | 237 | 6 | 1 | 2.4 |  | 7.854e-05 | 0.11449
Glombovski | Eucalyptus hybrid regrowth | 2*1 | 318 | 2 | 25.2.2 | 300 | 2022 | 2024-07-09 | 2*1 | Raul Ritter | 25.2 | 97 | 238 | 6 | 0.6 | 1.7014 |  | 2.8274e-05 | 0.030978
Glombovski | Eucalyptus hybrid regrowth | 2*1 | 318 | 2 | 25.2.2 | 300 | 2022 | 2024-07-09 | 2*1 | Raul Ritter | 25.2 | 97 | 239 | 6 | 3.7 |  | M
Glombovski | Eucalyptus hybrid regrowth | 2*1 | 318 | 2 | 25.2.2 | 300 | 2022 | 2024-07-09 | 2*1 | Raul Ritter | 25.2 | 98 | 240 | 6 |  |  | F
Glombovski | Eucalyptus hybrid regrowth | 2*1 | 318 | 2 | 25.2.2 | 300 | 2022 | 2024-07-09 | 2*1 | Raul Ritter | 25.2 | 99 | 241 | 6 | 4.6 | 6.7 |  | 0.0016619 | 5.6776
Glombovski | Eucalyptus hybrid regrowth | 2*1 | 318 | 2 | 25.2.2 | 300 | 2022 | 2024-07-09 | 2*1 | Raul Ritter | 25.2 | 99 | 242 | 6 | 1.3 | 2.9 |  | 0.00013273 | 0.22709
Glombovski | Eucalyptus hybrid regrowth | 2*1 | 318 | 2 | 25.2.2 | 300 | 2022 | 2024-07-09 | 2*1 | Raul Ritter | 25.2 | 99 | 243 | 6 | 0.9 | 1.6 |  | 6.3617e-05 | 0.06097
Glombovski | Eucalyptus hybrid regrowth | 2*1 | 318 | 2 | 25.2.2 | 300 | 2022 | 2024-07-09 | 2*1 | Raul Ritter | 25.2 | 99 | 244 | 6 | 3.9 |  | M
Glombovski | Eucalyptus hybrid regrowth | 2*1 | 318 | 2 | 25.2.2 | 300 | 2022 | 2024-07-09 | 2*1 | Raul Ritter | 25.2 | 100 | 245 | 6 | 0.6 | 2.1 |  | 2.8274e-05 | 0.038867
Glombovski | Eucalyptus hybrid regrowth | 2*1 | 318 | 2 | 25.2.2 | 300 | 2022 | 2024-07-09 | 2*1 | Raul Ritter | 25.2 | 100 | 246 | 6 | 0.6 | 2 |  | 2.8274e-05 | 0.036876
Glombovski | Eucalyptus hybrid regrowth | 2*1 | 318 | 2 | 25.2.2 | 300 | 2022 | 2024-07-09 | 2*1 | Raul Ritter | 25.2 | 100 | 247 | 6 | 4.1 | 6.4 |  | 0.0013203 | 4.3764
Glombovski | Eucalyptus hybrid regrowth | 2*1 | 318 | 2 | 25.2.2 | 300 | 2022 | 2024-07-09 | 2*1 | Raul Ritter | 25.2 | 100 | 248 | 6 | 3 |  | M
Glombovski | Eucalyptus hybrid regrowth | 2*1 | 318 | 2 | 25.2.2 | 300 | 2022 | 2024-07-09 | 2*1 | Raul Ritter | 25.2 | 101 | 249 | 6 | 1.3 | 3.7 |  | 0.00013273 | 0.29527
Glombovski | Eucalyptus hybrid regrowth | 2*1 | 318 | 2 | 25.2.2 | 300 | 2022 | 2024-07-09 | 2*1 | Raul Ritter | 25.2 | 101 | 250 | 6 | 1.6 | 3.9 |  | 0.00020106 | 0.45726
Glombovski | Eucalyptus hybrid regrowth | 2*1 | 318 | 2 | 25.2.2 | 300 | 2022 | 2024-07-09 | 2*1 | Raul Ritter | 25.2 | 102 | 251 | 6 | 1.5 | 3.9118 |  | 0.00017672 | 0.40757
Glombovski | Eucalyptus hybrid regrowth | 2*1 | 318 | 2 | 25.2.2 | 300 | 2022 | 2024-07-09 | 2*1 | Raul Ritter | 25.2 | 102 | 252 | 6 | 1.1 | 2.98 |  | 9.5033e-05 | 0.17216
Glombovski | Eucalyptus hybrid regrowth | 2*1 | 318 | 2 | 25.2.2 | 300 | 2022 | 2024-07-09 | 2*1 | Raul Ritter | 25.2 | 102 | 253 | 6 | 2.9 | 6.5357 |  | 0.00066052 | 2.3728
Glombovski | Eucalyptus hybrid regrowth | 2*1 | 318 | 2 | 25.2.2 | 300 | 2022 | 2024-07-09 | 2*1 | Raul Ritter | 25.2 | 102 | 254 | 6 | 2.8 | 6.3812 |  | 0.00061575 | 2.1683
Glombovski | Eucalyptus hybrid regrowth | 2*1 | 318 | 2 | 25.2.2 | 300 | 2022 | 2024-07-09 | 2*1 | Raul Ritter | 25.2 | 102 | 255 | 6 | 1.6 | 4.1322 |  | 0.00020106 | 0.48665
Glombovski | Eucalyptus hybrid regrowth | 2*1 | 318 | 2 | 25.2.2 | 300 | 2022 | 2024-07-09 | 2*1 | Raul Ritter | 25.2 | 103 | 256 | 6 | 2 | 4.9628 |  | 0.00031416 | 0.89248
Glombovski | Eucalyptus hybrid regrowth | 2*1 | 318 | 2 | 25.2.2 | 300 | 2022 | 2024-07-09 | 2*1 | Raul Ritter | 25.2 | 103 | 257 | 6 | 3.9 | 7.8027 |  | 0.0011946 | 4.9437
Glombovski | Eucalyptus hybrid regrowth | 2*1 | 318 | 2 | 25.2.2 | 300 | 2022 | 2024-07-09 | 2*1 | Raul Ritter | 25.2 | 103 | 258 | 6 | 3.4 |  | M
Glombovski | Eucalyptus hybrid regrowth | 2*1 | 318 | 2 | 25.2.2 | 300 | 2022 | 2024-07-09 | 2*1 | Raul Ritter | 25.2 | 104 | 259 | 6 | 1.2 | 3.2206 |  | 0.0001131 | 0.21955
Glombovski | Eucalyptus hybrid regrowth | 2*1 | 318 | 2 | 25.2.2 | 300 | 2022 | 2024-07-09 | 2*1 | Raul Ritter | 25.2 | 104 | 260 | 6 | 1 |  | M
Glombovski | Eucalyptus hybrid regrowth | 2*1 | 318 | 2 | 25.2.2 | 300 | 2022 | 2024-07-09 | 2*1 | Raul Ritter | 25.2 | 105 | 261 | 6 | 4.5 | 8.3201 |  | 0.0015904 | 6.8869
Glombovski | Eucalyptus hybrid regrowth | 2*1 | 318 | 2 | 25.2.2 | 300 | 2022 | 2024-07-09 | 2*1 | Raul Ritter | 25.2 | 105 | 262 | 6 | 1.6 | 4.1322 |  | 0.00020106 | 0.48665
Glombovski | Eucalyptus hybrid regrowth | 2*1 | 318 | 2 | 25.2.2 | 300 | 2022 | 2024-07-09 | 2*1 | Raul Ritter | 25.2 | 105 | 263 | 6 | 3.8 |  | M
Glombovski | Eucalyptus hybrid regrowth | 2*1 | 318 | 2 | 25.2.2 | 300 | 2022 | 2024-07-09 | 2*1 | Raul Ritter | 25.2 | 106 | 264 | 6 | 4 | 7.9016 |  | 0.0012566 | 5.2493
Glombovski | Eucalyptus hybrid regrowth | 2*1 | 318 | 2 | 25.2.2 | 300 | 2022 | 2024-07-09 | 2*1 | Raul Ritter | 25.2 | 106 | 265 | 6 | 1 | 2.7344 |  | 7.854e-05 | 0.13177
Glombovski | Eucalyptus hybrid regrowth | 2*1 | 318 | 2 | 25.2.2 | 300 | 2022 | 2024-07-09 | 2*1 | Raul Ritter | 25.2 | 106 | 266 | 6 | 0.5 | 1.4304 |  | 1.9635e-05 | 0.018397
Glombovski | Eucalyptus hybrid regrowth | 2*1 | 318 | 2 | 25.2.2 | 300 | 2022 | 2024-07-09 | 2*1 | Raul Ritter | 25.2 | 106 | 267 | 6 | 3.8 |  | M
Glombovski | Eucalyptus hybrid regrowth | 2*1 | 318 | 2 | 25.2.2 | 300 | 2022 | 2024-07-09 | 2*1 | Raul Ritter | 25.2 | 107 | 268 | 6 | 3.1 | 6.8296 |  | 0.00075477 | 2.8115
Glombovski | Eucalyptus hybrid regrowth | 2*1 | 318 | 2 | 25.2.2 | 300 | 2022 | 2024-07-09 | 2*1 | Raul Ritter | 25.2 | 107 | 269 | 6 | 1.7 |  | M
Glombovski | Eucalyptus hybrid regrowth | 2*1 | 318 | 2 | 25.2.2 | 300 | 2022 | 2024-07-09 | 2*1 | Raul Ritter | 25.2 | 108 | 270 | 6 | 2 | 4.9628 |  | 0.00031416 | 0.89248
Glombovski | Eucalyptus hybrid regrowth | 2*1 | 318 | 2 | 25.2.2 | 300 | 2022 | 2024-07-09 | 2*1 | Raul Ritter | 25.2 | 108 | 271 | 6 | 1 | 2.7344 |  | 7.854e-05 | 0.13177
Glombovski | Eucalyptus hybrid regrowth | 2*1 | 318 | 2 | 25.2.2 | 300 | 2022 | 2024-07-09 | 2*1 | Raul Ritter | 25.2 | 108 | 272 | 6 | 4.1 | 7.9954 |  | 0.0013203 | 5.5626
Glombovski | Eucalyptus hybrid regrowth | 2*1 | 318 | 2 | 25.2.2 | 300 | 2022 | 2024-07-09 | 2*1 | Raul Ritter | 25.2 | 108 | 273 | 6 | 4.5 |  | M
Glombovski | Eucalyptus hybrid regrowth | 2*1 | 318 | 2 | 25.2.2 | 300 | 2022 | 2024-07-09 | 2*1 | Raul Ritter | 25.2 | 109 | 274 | 6 | 1.3 | 3.456 |  | 0.00013273 | 0.27434
Glombovski | Eucalyptus hybrid regrowth | 2*1 | 318 | 2 | 25.2.2 | 300 | 2022 | 2024-07-09 | 2*1 | Raul Ritter | 25.2 | 110 | 275 | 6 | 4 | 7.9016 |  | 0.0012566 | 5.2493
Glombovski | Eucalyptus hybrid regrowth | 2*1 | 318 | 2 | 25.2.2 | 300 | 2022 | 2024-07-09 | 2*1 | Raul Ritter | 25.2 | 110 | 276 | 6 | 0.4 | 1.1545 |  | 1.2566e-05 | 0.0097
Glombovski | Eucalyptus hybrid regrowth | 2*1 | 318 | 2 | 25.2.2 | 300 | 2022 | 2024-07-09 | 2*1 | Raul Ritter | 25.2 | 111 | 277 | 6 | 1.7 | 4.3474 |  | 0.00022698 | 0.57445
Glombovski | Eucalyptus hybrid regrowth | 2*1 | 318 | 2 | 25.2.2 | 300 | 2022 | 2024-07-09 | 2*1 | Raul Ritter | 25.2 | 111 | 278 | 6 | 4.5 | 8.3201 |  | 0.0015904 | 6.8869
Glombovski | Eucalyptus hybrid regrowth | 2*1 | 318 | 2 | 25.2.2 | 300 | 2022 | 2024-07-09 | 2*1 | Raul Ritter | 25.2 | 111 | 279 | 6 | 0.6 | 1.7014 |  | 2.8274e-05 | 0.030978
Glombovski | Eucalyptus hybrid regrowth | 2*1 | 318 | 2 | 25.2.2 | 300 | 2022 | 2024-07-09 | 2*1 | Raul Ritter | 25.2 | 111 | 280 | 6 | 4.2 |  | M
Glombovski | Eucalyptus hybrid regrowth | 2*1 | 318 | 2 | 25.2.2 | 300 | 2022 | 2024-07-09 | 2*1 | Raul Ritter | 25.2 | 112 | 281 | 6 | 3.6 |  | M
Glombovski | Eucalyptus hybrid regrowth | 2*1 | 318 | 2 | 25.2.2 | 300 | 2022 | 2024-07-09 | 2*1 | Raul Ritter | 25.2 | 112 | 282 | 6 | 4.5 | 8.3201 |  | 0.0015904 | 6.8869
Glombovski | Eucalyptus hybrid regrowth | 2*1 | 318 | 2 | 25.2.2 | 300 | 2022 | 2024-07-09 | 2*1 | Raul Ritter | 25.2 | 113 | 283 | 6 | 3.3 | 5.3 |  | 0.0008553 | 2.3991
Glombovski | Eucalyptus hybrid regrowth | 2*1 | 318 | 2 | 25.2.2 | 300 | 2022 | 2024-07-09 | 2*1 | Raul Ritter | 25.2 | 113 | 284 | 6 | 2.4 |  | M
Glombovski | Eucalyptus hybrid regrowth | 2*1 | 318 | 2 | 25.2.2 | 300 | 2022 | 2024-07-09 | 2*1 | Raul Ritter | 25.2 | 114 | 285 | 6 | 4.4 | 6.3 |  | 0.0015205 | 4.8974
Glombovski | Eucalyptus hybrid regrowth | 2*1 | 318 | 2 | 25.2.2 | 300 | 2022 | 2024-07-09 | 2*1 | Raul Ritter | 25.2 | 114 | 286 | 6 | 3.4 | 5.2 |  | 0.00090792 | 2.4825
Glombovski | Eucalyptus hybrid regrowth | 2*1 | 318 | 2 | 25.2.2 | 300 | 2022 | 2024-07-09 | 2*1 | Raul Ritter | 25.2 | 115 | 287 | 6 | 3.6 | 5.9 |  | 0.0010179 | 3.1587
Glombovski | Eucalyptus hybrid regrowth | 2*1 | 318 | 2 | 25.2.2 | 300 | 2022 | 2024-07-09 | 2*1 | Raul Ritter | 25.2 | 115 | 288 | 6 | 3.8 |  | M
Glombovski | Eucalyptus hybrid regrowth | 2*1 | 318 | 2 | 25.2.2 | 300 | 2022 | 2024-07-09 | 2*1 | Raul Ritter | 25.2 | 116 | 289 | 6 | 3.7 | 5.7 |  | 0.0010752 | 3.2002
Glombovski | Eucalyptus hybrid regrowth | 2*1 | 318 | 2 | 25.2.2 | 300 | 2022 | 2024-07-09 | 2*1 | Raul Ritter | 25.2 | 116 | 290 | 6 | 4.4 |  | M
Glombovski | Eucalyptus hybrid regrowth | 2*1 | 318 | 2 | 25.2.2 | 300 | 2022 | 2024-07-09 | 2*1 | Raul Ritter | 25.2 | 117 | 291 | 7 | 4.4 | 8.2465 |  | 0.0015205 | 6.5459
Glombovski | Eucalyptus hybrid regrowth | 2*1 | 318 | 2 | 25.2.2 | 300 | 2022 | 2024-07-09 | 2*1 | Raul Ritter | 25.2 | 117 | 292 | 7 | 4.5 |  | M
Glombovski | Eucalyptus hybrid regrowth | 2*1 | 318 | 2 | 25.2.2 | 300 | 2022 | 2024-07-09 | 2*1 | Raul Ritter | 25.2 | 118 | 293 | 7 | 3.5 | 7.3567 |  | 0.00096212 | 3.8049
Glombovski | Eucalyptus hybrid regrowth | 2*1 | 318 | 2 | 25.2.2 | 300 | 2022 | 2024-07-09 | 2*1 | Raul Ritter | 25.2 | 118 | 294 | 7 | 1.4 | 3.6865 |  | 0.00015394 | 0.3369
Glombovski | Eucalyptus hybrid regrowth | 2*1 | 318 | 2 | 25.2.2 | 300 | 2022 | 2024-07-09 | 2*1 | Raul Ritter | 25.2 | 118 | 295 | 7 | 4.1 | 7.9954 |  | 0.0013203 | 5.5626
Glombovski | Eucalyptus hybrid regrowth | 2*1 | 318 | 2 | 25.2.2 | 300 | 2022 | 2024-07-09 | 2*1 | Raul Ritter | 25.2 | 118 | 296 | 7 | 4.3 |  | M
Glombovski | Eucalyptus hybrid regrowth | 2*1 | 318 | 2 | 25.2.2 | 300 | 2022 | 2024-07-09 | 2*1 | Raul Ritter | 25.2 | 119 | 297 | 7 |  |  | F
Glombovski | Eucalyptus hybrid regrowth | 2*1 | 318 | 2 | 25.2.2 | 300 | 2022 | 2024-07-09 | 2*1 | Raul Ritter | 25.2 | 120 | 298 | 7 |  |  | F
Glombovski | Eucalyptus hybrid regrowth | 2*1 | 318 | 2 | 25.2.2 | 300 | 2022 | 2024-07-09 | 2*1 | Raul Ritter | 25.2 | 121 | 299 | 7 | 3.2 | 6.969 |  | 0.00080425 | 3.0456
Glombovski | Eucalyptus hybrid regrowth | 2*1 | 318 | 2 | 25.2.2 | 300 | 2022 | 2024-07-09 | 2*1 | Raul Ritter | 25.2 | 121 | 300 | 7 | 2.8 |  | M
Glombovski | Eucalyptus hybrid regrowth | 2*1 | 318 | 2 | 25.2.2 | 300 | 2022 | 2024-07-09 | 2*1 | Raul Ritter | 25.2 | 122 | 301 | 7 | 1.4 | 3.6865 |  | 0.00015394 | 0.3369
Glombovski | Eucalyptus hybrid regrowth | 2*1 | 318 | 2 | 25.2.2 | 300 | 2022 | 2024-07-09 | 2*1 | Raul Ritter | 25.2 | 122 | 302 | 7 | 3.9 | 7.8027 |  | 0.0011946 | 4.9437
Glombovski | Eucalyptus hybrid regrowth | 2*1 | 318 | 2 | 25.2.2 | 300 | 2022 | 2024-07-09 | 2*1 | Raul Ritter | 25.2 | 122 | 303 | 7 | 3.4 | 7.2325 |  | 0.00090792 | 3.5424
Glombovski | Eucalyptus hybrid regrowth | 2*1 | 318 | 2 | 25.2.2 | 300 | 2022 | 2024-07-09 | 2*1 | Raul Ritter | 25.2 | 122 | 304 | 7 | 4.1 |  | M
Glombovski | Eucalyptus hybrid regrowth | 2*1 | 318 | 2 | 25.2.2 | 300 | 2022 | 2024-07-09 | 2*1 | Raul Ritter | 25.2 | 123 | 305 | 7 | 3.3 | 7.1032 |  | 0.0008553 | 3.2893
Glombovski | Eucalyptus hybrid regrowth | 2*1 | 318 | 2 | 25.2.2 | 300 | 2022 | 2024-07-09 | 2*1 | Raul Ritter | 25.2 | 123 | 306 | 7 | 3.7 | 7.5898 |  | 0.0010752 | 4.357
Glombovski | Eucalyptus hybrid regrowth | 2*1 | 318 | 2 | 25.2.2 | 300 | 2022 | 2024-07-09 | 2*1 | Raul Ritter | 25.2 | 123 | 307 | 7 | 3.4 |  | M
Glombovski | Eucalyptus hybrid regrowth | 2*1 | 318 | 2 | 25.2.2 | 300 | 2022 | 2024-07-09 | 2*1 | Raul Ritter | 25.2 | 124 | 308 | 7 | 3.2 | 6.969 |  | 0.00080425 | 3.0456
Glombovski | Eucalyptus hybrid regrowth | 2*1 | 318 | 2 | 25.2.2 | 300 | 2022 | 2024-07-09 | 2*1 | Raul Ritter | 25.2 | 124 | 309 | 7 | 3.2 | 6.969 |  | 0.00080425 | 3.0456
Glombovski | Eucalyptus hybrid regrowth | 2*1 | 318 | 2 | 25.2.2 | 300 | 2022 | 2024-07-09 | 2*1 | Raul Ritter | 25.2 | 124 | 310 | 7 | 3.3 |  | M
Glombovski | Eucalyptus hybrid regrowth | 2*1 | 318 | 2 | 25.2.2 | 300 | 2022 | 2024-07-09 | 2*1 | Raul Ritter | 25.2 | 125 | 311 | 7 | 1.1 | 2.98 |  | 9.5033e-05 | 0.17216
Glombovski | Eucalyptus hybrid regrowth | 2*1 | 318 | 2 | 25.2.2 | 300 | 2022 | 2024-07-09 | 2*1 | Raul Ritter | 25.2 | 125 | 312 | 7 | 4.1 | 7.9954 |  | 0.0013203 | 5.5626
Glombovski | Eucalyptus hybrid regrowth | 2*1 | 318 | 2 | 25.2.2 | 300 | 2022 | 2024-07-09 | 2*1 | Raul Ritter | 25.2 | 125 | 313 | 7 | 4.1 |  | M
Glombovski | Eucalyptus hybrid regrowth | 2*1 | 318 | 2 | 25.2.2 | 300 | 2022 | 2024-07-09 | 2*1 | Raul Ritter | 25.2 | 126 | 314 | 7 |  |  | F
Glombovski | Eucalyptus hybrid regrowth | 2*1 | 318 | 2 | 25.2.2 | 300 | 2022 | 2024-07-09 | 2*1 | Raul Ritter | 25.2 | 127 | 315 | 7 |  |  | F
Glombovski | Eucalyptus hybrid regrowth | 2*1 | 318 | 2 | 25.2.2 | 300 | 2022 | 2024-07-09 | 2*1 | Raul Ritter | 25.2 | 128 | 316 | 7 | 1.8 | 4.5576 |  | 0.00025447 | 0.6712
Glombovski | Eucalyptus hybrid regrowth | 2*1 | 318 | 2 | 25.2.2 | 300 | 2022 | 2024-07-09 | 2*1 | Raul Ritter | 25.2 | 128 | 317 | 7 | 4.2 | 8.0842 |  | 0.0013854 | 5.8835
Glombovski | Eucalyptus hybrid regrowth | 2*1 | 318 | 2 | 25.2.2 | 300 | 2022 | 2024-07-09 | 2*1 | Raul Ritter | 25.2 | 128 | 318 | 7 | 1.6 | 4.1322 |  | 0.00020106 | 0.48665
Glombovski | Eucalyptus hybrid regrowth | 2*1 | 318 | 2 | 25.2.2 | 300 | 2022 | 2024-07-09 | 2*1 | Raul Ritter | 25.2 | 128 | 319 | 7 | 5.1 |  | M
Glombovski | Eucalyptus hybrid regrowth | 2*1 | 318 | 2 | 25.2.2 | 300 | 2022 | 2024-07-09 | 2*1 | Raul Ritter | 25.2 | 129 | 320 | 7 |  |  | F
Glombovski | Eucalyptus hybrid regrowth | 2*1 | 318 | 2 | 25.2.2 | 300 | 2022 | 2024-07-09 | 2*1 | Raul Ritter | 25.2 | 130 | 321 | 7 |  |  | F
Glombovski | Eucalyptus hybrid regrowth | 2*1 | 318 | 2 | 25.2.2 | 300 | 2022 | 2024-07-09 | 2*1 | Raul Ritter | 25.2 | 131 | 322 | 7 |  |  | F
Glombovski | Eucalyptus hybrid regrowth | 2*1 | 318 | 2 | 25.2.2 | 300 | 2022 | 2024-07-09 | 2*1 | Raul Ritter | 25.2 | 132 | 323 | 7 | 3.5 | 7.3567 |  | 0.00096212 | 3.8049
Glombovski | Eucalyptus hybrid regrowth | 2*1 | 318 | 2 | 25.2.2 | 300 | 2022 | 2024-07-09 | 2*1 | Raul Ritter | 25.2 | 132 | 324 | 7 | 3.4 | 7.2325 |  | 0.00090792 | 3.5424
Glombovski | Eucalyptus hybrid regrowth | 2*1 | 318 | 2 | 25.2.2 | 300 | 2022 | 2024-07-09 | 2*1 | Raul Ritter | 25.2 | 132 | 325 | 7 | 2.4 | 5.7125 |  | 0.00045239 | 1.4507
Glombovski | Eucalyptus hybrid regrowth | 2*1 | 318 | 2 | 25.2.2 | 300 | 2022 | 2024-07-09 | 2*1 | Raul Ritter | 25.2 | 132 | 326 | 7 | 1 | 2.7344 |  | 7.854e-05 | 0.13177
Glombovski | Eucalyptus hybrid regrowth | 2*1 | 318 | 2 | 25.2.2 | 300 | 2022 | 2024-07-09 | 2*1 | Raul Ritter | 25.2 | 132 | 327 | 7 | 1.1 | 2.98 |  | 9.5033e-05 | 0.17216
Glombovski | Eucalyptus hybrid regrowth | 2*1 | 318 | 2 | 25.2.2 | 300 | 2022 | 2024-07-09 | 2*1 | Raul Ritter | 25.2 | 132 | 328 | 7 | 4.4 |  | M
Glombovski | Eucalyptus hybrid regrowth | 2*1 | 318 | 2 | 25.2.2 | 300 | 2022 | 2024-07-09 | 2*1 | Raul Ritter | 25.2 | 133 | 329 | 7 | 1.5 | 3.9118 |  | 0.00017672 | 0.40757
Glombovski | Eucalyptus hybrid regrowth | 2*1 | 318 | 2 | 25.2.2 | 300 | 2022 | 2024-07-09 | 2*1 | Raul Ritter | 25.2 | 133 | 330 | 7 | 3.6 | 7.4758 |  | 0.0010179 | 4.0765
Glombovski | Eucalyptus hybrid regrowth | 2*1 | 318 | 2 | 25.2.2 | 300 | 2022 | 2024-07-09 | 2*1 | Raul Ritter | 25.2 | 133 | 331 | 7 | 3.6 | 7.4758 |  | 0.0010179 | 4.0765
Glombovski | Eucalyptus hybrid regrowth | 2*1 | 318 | 2 | 25.2.2 | 300 | 2022 | 2024-07-09 | 2*1 | Raul Ritter | 25.2 | 133 | 332 | 7 | 0.9 | 2.4837 |  | 6.3617e-05 | 0.097932
Glombovski | Eucalyptus hybrid regrowth | 2*1 | 318 | 2 | 25.2.2 | 300 | 2022 | 2024-07-09 | 2*1 | Raul Ritter | 25.2 | 133 | 333 | 7 | 4.1 |  | M
Glombovski | Eucalyptus hybrid regrowth | 2*1 | 318 | 2 | 25.2.2 | 300 | 2022 | 2024-07-09 | 2*1 | Raul Ritter | 25.2 | 134 | 334 | 7 | 4.1 | 7.9954 |  | 0.0013203 | 5.5626
Glombovski | Eucalyptus hybrid regrowth | 2*1 | 318 | 2 | 25.2.2 | 300 | 2022 | 2024-07-09 | 2*1 | Raul Ritter | 25.2 | 134 | 335 | 7 | 0.9 | 2.4837 |  | 6.3617e-05 | 0.097932
Glombovski | Eucalyptus hybrid regrowth | 2*1 | 318 | 2 | 25.2.2 | 300 | 2022 | 2024-07-09 | 2*1 | Raul Ritter | 25.2 | 134 | 336 | 7 | 3.2 |  | M
Glombovski | Eucalyptus hybrid regrowth | 2*1 | 4218 | 3 | 25.2.3 | 300 | 2022 | 2024-07-09 | 2*1 | Raul Ritter | 25.2 | 1 | 1 | 1 |  |  | F
Glombovski | Eucalyptus hybrid regrowth | 2*1 | 4218 | 3 | 25.2.3 | 300 | 2022 | 2024-07-09 | 2*1 | Raul Ritter | 25.2 | 2 | 2 | 1 | 3.1 | 8.3 |  | 0.00075477 | 3.4689
Glombovski | Eucalyptus hybrid regrowth | 2*1 | 4218 | 3 | 25.2.3 | 300 | 2022 | 2024-07-09 | 2*1 | Raul Ritter | 25.2 | 2 | 3 | 1 | 4.1 | 8.9 |  | 0.0013203 | 6.2437
Glombovski | Eucalyptus hybrid regrowth | 2*1 | 4218 | 3 | 25.2.3 | 300 | 2022 | 2024-07-09 | 2*1 | Raul Ritter | 25.2 | 2 | 4 | 1 | 4.2 | 9.1 |  | 0.0013854 | 6.6839
Glombovski | Eucalyptus hybrid regrowth | 2*1 | 4218 | 3 | 25.2.3 | 300 | 2022 | 2024-07-09 | 2*1 | Raul Ritter | 25.2 | 2 | 5 | 1 | 4.2 |  | M
Glombovski | Eucalyptus hybrid regrowth | 2*1 | 4218 | 3 | 25.2.3 | 300 | 2022 | 2024-07-09 | 2*1 | Raul Ritter | 25.2 | 3 | 6 | 1 | 2.9 | 7.5 |  | 0.00066052 | 2.7521
Glombovski | Eucalyptus hybrid regrowth | 2*1 | 4218 | 3 | 25.2.3 | 300 | 2022 | 2024-07-09 | 2*1 | Raul Ritter | 25.2 | 3 | 7 | 1 | 5.1 | 9 |  | 0.0020428 | 9.4283
Glombovski | Eucalyptus hybrid regrowth | 2*1 | 4218 | 3 | 25.2.3 | 300 | 2022 | 2024-07-09 | 2*1 | Raul Ritter | 25.2 | 3 | 8 | 1 | 3.7 | 8.1 |  | 0.0010752 | 4.6735
Glombovski | Eucalyptus hybrid regrowth | 2*1 | 4218 | 3 | 25.2.3 | 300 | 2022 | 2024-07-09 | 2*1 | Raul Ritter | 25.2 | 3 | 9 | 1 | 4.4 |  | M
Glombovski | Eucalyptus hybrid regrowth | 2*1 | 4218 | 3 | 25.2.3 | 300 | 2022 | 2024-07-09 | 2*1 | Raul Ritter | 25.2 | 4 | 10 | 1 | 0.8 | 3.8 |  | 5.0266e-05 | 0.12479
Glombovski | Eucalyptus hybrid regrowth | 2*1 | 4218 | 3 | 25.2.3 | 300 | 2022 | 2024-07-09 | 2*1 | Raul Ritter | 25.2 | 4 | 11 | 1 | 2.5 | 6.6 |  | 0.00049088 | 1.8267
Glombovski | Eucalyptus hybrid regrowth | 2*1 | 4218 | 3 | 25.2.3 | 300 | 2022 | 2024-07-09 | 2*1 | Raul Ritter | 25.2 | 5 | 12 | 1 | 2.2 | 5.5 |  | 0.00038013 | 1.1873
Glombovski | Eucalyptus hybrid regrowth | 2*1 | 4218 | 3 | 25.2.3 | 300 | 2022 | 2024-07-09 | 2*1 | Raul Ritter | 25.2 | 5 | 13 | 1 | 2.5 |  | M
Glombovski | Eucalyptus hybrid regrowth | 2*1 | 4218 | 3 | 25.2.3 | 300 | 2022 | 2024-07-09 | 2*1 | Raul Ritter | 25.2 | 5 | 14 | 1 | 4.4 | 8.7 |  | 0.0015205 | 6.9347
Glombovski | Eucalyptus hybrid regrowth | 2*1 | 4218 | 3 | 25.2.3 | 300 | 2022 | 2024-07-09 | 2*1 | Raul Ritter | 25.2 | 6 | 15 | 1 | 6.9 | 10.4 |  | 0.0037393 | 19.1757
Glombovski | Eucalyptus hybrid regrowth | 2*1 | 4218 | 3 | 25.2.3 | 300 | 2022 | 2024-07-09 | 2*1 | Raul Ritter | 25.2 | 6 | 16 | 1 | 1.9 | 4.4 |  | 0.00028353 | 0.71356
Glombovski | Eucalyptus hybrid regrowth | 2*1 | 4218 | 3 | 25.2.3 | 300 | 2022 | 2024-07-09 | 2*1 | Raul Ritter | 25.2 | 6 | 17 | 1 | 5 |  | M
Glombovski | Eucalyptus hybrid regrowth | 2*1 | 4218 | 3 | 25.2.3 | 300 | 2022 | 2024-07-09 | 2*1 | Raul Ritter | 25.2 | 7 | 18 | 1 | 3.4 | 8.8 |  | 0.00090792 | 4.3763
Glombovski | Eucalyptus hybrid regrowth | 2*1 | 4218 | 3 | 25.2.3 | 300 | 2022 | 2024-07-09 | 2*1 | Raul Ritter | 25.2 | 7 | 19 | 1 | 5.6 | 9.5 |  | 0.002463 | 11.863
Glombovski | Eucalyptus hybrid regrowth | 2*1 | 4218 | 3 | 25.2.3 | 300 | 2022 | 2024-07-09 | 2*1 | Raul Ritter | 25.2 | 7 | 20 | 1 | 3.5 |  | M
Glombovski | Eucalyptus hybrid regrowth | 2*1 | 4218 | 3 | 25.2.3 | 300 | 2022 | 2024-07-09 | 2*1 | Raul Ritter | 25.2 | 8 | 21 | 1 | 2.5 | 7.2 |  | 0.00049088 | 2.0063
Glombovski | Eucalyptus hybrid regrowth | 2*1 | 4218 | 3 | 25.2.3 | 300 | 2022 | 2024-07-09 | 2*1 | Raul Ritter | 25.2 | 8 | 22 | 1 | 3.9 | 9.1 |  | 0.0011946 | 5.8348
Glombovski | Eucalyptus hybrid regrowth | 2*1 | 4218 | 3 | 25.2.3 | 300 | 2022 | 2024-07-09 | 2*1 | Raul Ritter | 25.2 | 8 | 23 | 1 | 3.2 |  | M
Glombovski | Eucalyptus hybrid regrowth | 2*1 | 4218 | 3 | 25.2.3 | 300 | 2022 | 2024-07-09 | 2*1 | Raul Ritter | 25.2 | 9 | 24 | 1 | 3.9 | 9.2 |  | 0.0011946 | 5.904
Glombovski | Eucalyptus hybrid regrowth | 2*1 | 4218 | 3 | 25.2.3 | 300 | 2022 | 2024-07-09 | 2*1 | Raul Ritter | 25.2 | 9 | 25 | 1 | 3.9 | 9.1 |  | 0.0011946 | 5.8348
Glombovski | Eucalyptus hybrid regrowth | 2*1 | 4218 | 3 | 25.2.3 | 300 | 2022 | 2024-07-09 | 2*1 | Raul Ritter | 25.2 | 9 | 26 | 1 | 3.1 |  | M
Glombovski | Eucalyptus hybrid regrowth | 2*1 | 4218 | 3 | 25.2.3 | 300 | 2022 | 2024-07-09 | 2*1 | Raul Ritter | 25.2 | 10 | 27 | 1 | 4.9 | 8.5637 |  | 0.0018857 | 8.3048
Glombovski | Eucalyptus hybrid regrowth | 2*1 | 4218 | 3 | 25.2.3 | 300 | 2022 | 2024-07-09 | 2*1 | Raul Ritter | 25.2 | 10 | 28 | 1 | 1.9 | 4.7627 |  | 0.00028353 | 0.77715
Glombovski | Eucalyptus hybrid regrowth | 2*1 | 4218 | 3 | 25.2.3 | 300 | 2022 | 2024-07-09 | 2*1 | Raul Ritter | 25.2 | 10 | 29 | 1 | 3.3 | 7.1032 |  | 0.0008553 | 3.2893
Glombovski | Eucalyptus hybrid regrowth | 2*1 | 4218 | 3 | 25.2.3 | 300 | 2022 | 2024-07-09 | 2*1 | Raul Ritter | 25.2 | 10 | 30 | 1 | 3.2 |  | M
Glombovski | Eucalyptus hybrid regrowth | 2*1 | 4218 | 3 | 25.2.3 | 300 | 2022 | 2024-07-09 | 2*1 | Raul Ritter | 25.2 | 11 | 31 | 1 | 1.7 | 4.3474 |  | 0.00022698 | 0.57445
Glombovski | Eucalyptus hybrid regrowth | 2*1 | 4218 | 3 | 25.2.3 | 300 | 2022 | 2024-07-09 | 2*1 | Raul Ritter | 25.2 | 11 | 32 | 1 | 3 | 6.6852 |  | 0.00070686 | 2.5872
Glombovski | Eucalyptus hybrid regrowth | 2*1 | 4218 | 3 | 25.2.3 | 300 | 2022 | 2024-07-09 | 2*1 | Raul Ritter | 25.2 | 11 | 33 | 1 | 2.1 |  | M
Glombovski | Eucalyptus hybrid regrowth | 2*1 | 4218 | 3 | 25.2.3 | 300 | 2022 | 2024-07-09 | 2*1 | Raul Ritter | 25.2 | 12 | 34 | 1 | 5.1 | 8.6552 |  | 0.0020428 | 9.0396
Glombovski | Eucalyptus hybrid regrowth | 2*1 | 4218 | 3 | 25.2.3 | 300 | 2022 | 2024-07-09 | 2*1 | Raul Ritter | 25.2 | 12 | 35 | 1 | 4 | 7.9016 |  | 0.0012566 | 5.2493
Glombovski | Eucalyptus hybrid regrowth | 2*1 | 4218 | 3 | 25.2.3 | 300 | 2022 | 2024-07-09 | 2*1 | Raul Ritter | 25.2 | 13 | 36 | 1 | 2.5 | 5.8873 |  | 0.00049088 | 1.6151
Glombovski | Eucalyptus hybrid regrowth | 2*1 | 4218 | 3 | 25.2.3 | 300 | 2022 | 2024-07-09 | 2*1 | Raul Ritter | 25.2 | 13 | 37 | 1 | 2.4 | 5.7125 |  | 0.00045239 | 1.4507
Glombovski | Eucalyptus hybrid regrowth | 2*1 | 4218 | 3 | 25.2.3 | 300 | 2022 | 2024-07-09 | 2*1 | Raul Ritter | 25.2 | 13 | 38 | 1 | 2.5 | 5.8873 |  | 0.00049088 | 1.6151
Glombovski | Eucalyptus hybrid regrowth | 2*1 | 4218 | 3 | 25.2.3 | 300 | 2022 | 2024-07-09 | 2*1 | Raul Ritter | 25.2 | 13 | 39 | 1 | 2.2 |  | M
Glombovski | Eucalyptus hybrid regrowth | 2*1 | 4218 | 3 | 25.2.3 | 300 | 2022 | 2024-07-09 | 2*1 | Raul Ritter | 25.2 | 14 | 40 | 1 | 2.9 | 6.5357 |  | 0.00066052 | 2.3728
Glombovski | Eucalyptus hybrid regrowth | 2*1 | 4218 | 3 | 25.2.3 | 300 | 2022 | 2024-07-09 | 2*1 | Raul Ritter | 25.2 | 14 | 41 | 1 | 2.6 | 6.057 |  | 0.00053093 | 1.7894
Glombovski | Eucalyptus hybrid regrowth | 2*1 | 4218 | 3 | 25.2.3 | 300 | 2022 | 2024-07-09 | 2*1 | Raul Ritter | 25.2 | 14 | 42 | 1 | 2.7 |  | M
Glombovski | Eucalyptus hybrid regrowth | 2*1 | 4218 | 3 | 25.2.3 | 300 | 2022 | 2024-07-09 | 2*1 | Raul Ritter | 25.2 | 15 | 43 | 1 | 4.9 | 8.5637 |  | 0.0018857 | 8.3048
Glombovski | Eucalyptus hybrid regrowth | 2*1 | 4218 | 3 | 25.2.3 | 300 | 2022 | 2024-07-09 | 2*1 | Raul Ritter | 25.2 | 15 | 44 | 1 | 4.7 | 8.452 |  | 0.0017349 | 7.5859
Glombovski | Eucalyptus hybrid regrowth | 2*1 | 4218 | 3 | 25.2.3 | 300 | 2022 | 2024-07-09 | 2*1 | Raul Ritter | 25.2 | 15 | 45 | 1 | 1.6 | 4.1322 |  | 0.00020106 | 0.48665
Glombovski | Eucalyptus hybrid regrowth | 2*1 | 4218 | 3 | 25.2.3 | 300 | 2022 | 2024-07-09 | 2*1 | Raul Ritter | 25.2 | 15 | 46 | 1 | 3.7 |  | M
Glombovski | Eucalyptus hybrid regrowth | 2*1 | 4218 | 3 | 25.2.3 | 300 | 2022 | 2024-07-09 | 2*1 | Raul Ritter | 25.2 | 16 | 47 | 1 | 2 | 4.9628 |  | 0.00031416 | 0.89248
Glombovski | Eucalyptus hybrid regrowth | 2*1 | 4218 | 3 | 25.2.3 | 300 | 2022 | 2024-07-09 | 2*1 | Raul Ritter | 25.2 | 16 | 48 | 1 | 2.6 | 6.057 |  | 0.00053093 | 1.7894
Glombovski | Eucalyptus hybrid regrowth | 2*1 | 4218 | 3 | 25.2.3 | 300 | 2022 | 2024-07-09 | 2*1 | Raul Ritter | 25.2 | 16 | 49 | 1 | 3.2 | 6.969 |  | 0.00080425 | 3.0456
Glombovski | Eucalyptus hybrid regrowth | 2*1 | 4218 | 3 | 25.2.3 | 300 | 2022 | 2024-07-09 | 2*1 | Raul Ritter | 25.2 | 16 | 50 | 1 | 3.6 | 7.4758 |  | 0.0010179 | 4.0765
Glombovski | Eucalyptus hybrid regrowth | 2*1 | 4218 | 3 | 25.2.3 | 300 | 2022 | 2024-07-09 | 2*1 | Raul Ritter | 25.2 | 17 | 51 | 1 |  |  | F
Glombovski | Eucalyptus hybrid regrowth | 2*1 | 4218 | 3 | 25.2.3 | 300 | 2022 | 2024-07-09 | 2*1 | Raul Ritter | 25.2 | 18 | 52 | 1 | 4.7 | 8.452 |  | 0.0017349 | 7.5859
Glombovski | Eucalyptus hybrid regrowth | 2*1 | 4218 | 3 | 25.2.3 | 300 | 2022 | 2024-07-09 | 2*1 | Raul Ritter | 25.2 | 18 | 53 | 1 | 3.4 | 7.2325 |  | 0.00090792 | 3.5424
Glombovski | Eucalyptus hybrid regrowth | 2*1 | 4218 | 3 | 25.2.3 | 300 | 2022 | 2024-07-09 | 2*1 | Raul Ritter | 25.2 | 18 | 54 | 1 | 4 |  | M
Glombovski | Eucalyptus hybrid regrowth | 2*1 | 4218 | 3 | 25.2.3 | 300 | 2022 | 2024-07-09 | 2*1 | Raul Ritter | 25.2 | 19 | 55 | 1 | 5 | 8.612 |  | 0.0019635 | 8.6705
Glombovski | Eucalyptus hybrid regrowth | 2*1 | 4218 | 3 | 25.2.3 | 300 | 2022 | 2024-07-09 | 2*1 | Raul Ritter | 25.2 | 19 | 56 | 1 | 2.1 | 5.1578 |  | 0.00034636 | 1.0174
Glombovski | Eucalyptus hybrid regrowth | 2*1 | 4218 | 3 | 25.2.3 | 300 | 2022 | 2024-07-09 | 2*1 | Raul Ritter | 25.2 | 19 | 57 | 1 | 3.7 | 7.5898 |  | 0.0010752 | 4.357
Glombovski | Eucalyptus hybrid regrowth | 2*1 | 4218 | 3 | 25.2.3 | 300 | 2022 | 2024-07-09 | 2*1 | Raul Ritter | 25.2 | 19 | 58 | 1 | 3.9 |  | M
Glombovski | Eucalyptus hybrid regrowth | 2*1 | 4218 | 3 | 25.2.3 | 300 | 2022 | 2024-07-09 | 2*1 | Raul Ritter | 25.2 | 20 | 59 | 1 | 1.7 | 4.3474 |  | 0.00022698 | 0.57445
Glombovski | Eucalyptus hybrid regrowth | 2*1 | 4218 | 3 | 25.2.3 | 300 | 2022 | 2024-07-09 | 2*1 | Raul Ritter | 25.2 | 20 | 60 | 1 | 1.8 |  | M
Glombovski | Eucalyptus hybrid regrowth | 2*1 | 4218 | 3 | 25.2.3 | 300 | 2022 | 2024-07-09 | 2*1 | Raul Ritter | 25.2 | 21 | 61 | 1 |  |  | F
Glombovski | Eucalyptus hybrid regrowth | 2*1 | 4218 | 3 | 25.2.3 | 300 | 2022 | 2024-07-09 | 2*1 | Raul Ritter | 25.2 | 22 | 62 | 2 | 2.2 | 5.3478 |  | 0.00038013 | 1.152
Glombovski | Eucalyptus hybrid regrowth | 2*1 | 4218 | 3 | 25.2.3 | 300 | 2022 | 2024-07-09 | 2*1 | Raul Ritter | 25.2 | 22 | 63 | 2 | 4.9 | 8.5637 |  | 0.0018857 | 8.3048
Glombovski | Eucalyptus hybrid regrowth | 2*1 | 4218 | 3 | 25.2.3 | 300 | 2022 | 2024-07-09 | 2*1 | Raul Ritter | 25.2 | 23 | 64 | 2 | 5.1 | 8.6552 |  | 0.0020428 | 9.0396
Glombovski | Eucalyptus hybrid regrowth | 2*1 | 4218 | 3 | 25.2.3 | 300 | 2022 | 2024-07-09 | 2*1 | Raul Ritter | 25.2 | 23 | 65 | 2 | 3.1 | 6.8296 |  | 0.00075477 | 2.8115
Glombovski | Eucalyptus hybrid regrowth | 2*1 | 4218 | 3 | 25.2.3 | 300 | 2022 | 2024-07-09 | 2*1 | Raul Ritter | 25.2 | 23 | 66 | 2 | 3.9 | 7.8027 |  | 0.0011946 | 4.9437
Glombovski | Eucalyptus hybrid regrowth | 2*1 | 4218 | 3 | 25.2.3 | 300 | 2022 | 2024-07-09 | 2*1 | Raul Ritter | 25.2 | 23 | 67 | 2 | 4 |  | M
Glombovski | Eucalyptus hybrid regrowth | 2*1 | 4218 | 3 | 25.2.3 | 300 | 2022 | 2024-07-09 | 2*1 | Raul Ritter | 25.2 | 24 | 68 | 2 | 3.4 | 7.2325 |  | 0.00090792 | 3.5424
Glombovski | Eucalyptus hybrid regrowth | 2*1 | 4218 | 3 | 25.2.3 | 300 | 2022 | 2024-07-09 | 2*1 | Raul Ritter | 25.2 | 24 | 69 | 2 | 1.5 | 3.9118 |  | 0.00017672 | 0.40757
Glombovski | Eucalyptus hybrid regrowth | 2*1 | 4218 | 3 | 25.2.3 | 300 | 2022 | 2024-07-09 | 2*1 | Raul Ritter | 25.2 | 24 | 70 | 2 | 5.1 | 8.6552 |  | 0.0020428 | 9.0396
Glombovski | Eucalyptus hybrid regrowth | 2*1 | 4218 | 3 | 25.2.3 | 300 | 2022 | 2024-07-09 | 2*1 | Raul Ritter | 25.2 | 24 | 71 | 2 | 3.3 | 7.1032 |  | 0.0008553 | 3.2893
Glombovski | Eucalyptus hybrid regrowth | 2*1 | 4218 | 3 | 25.2.3 | 300 | 2022 | 2024-07-09 | 2*1 | Raul Ritter | 25.2 | 24 | 72 | 2 | 4.8 |  | M
Glombovski | Eucalyptus hybrid regrowth | 2*1 | 4218 | 3 | 25.2.3 | 300 | 2022 | 2024-07-09 | 2*1 | Raul Ritter | 25.2 | 25 | 73 | 2 | 2.7 | 6.2216 |  | 0.00057256 | 1.9739
Glombovski | Eucalyptus hybrid regrowth | 2*1 | 4218 | 3 | 25.2.3 | 300 | 2022 | 2024-07-09 | 2*1 | Raul Ritter | 25.2 | 25 | 74 | 2 | 2.6 | 6.057 |  | 0.00053093 | 1.7894
Glombovski | Eucalyptus hybrid regrowth | 2*1 | 4218 | 3 | 25.2.3 | 300 | 2022 | 2024-07-09 | 2*1 | Raul Ritter | 25.2 | 25 | 75 | 2 | 2.6 |  | M
Glombovski | Eucalyptus hybrid regrowth | 2*1 | 4218 | 3 | 25.2.3 | 300 | 2022 | 2024-07-09 | 2*1 | Raul Ritter | 25.2 | 26 | 76 | 2 | 3.8 | 7.6988 |  | 0.0011341 | 4.6462
Glombovski | Eucalyptus hybrid regrowth | 2*1 | 4218 | 3 | 25.2.3 | 300 | 2022 | 2024-07-09 | 2*1 | Raul Ritter | 25.2 | 26 | 77 | 2 | 4.6 | 8.3886 |  | 0.0016619 | 7.2336
Glombovski | Eucalyptus hybrid regrowth | 2*1 | 4218 | 3 | 25.2.3 | 300 | 2022 | 2024-07-09 | 2*1 | Raul Ritter | 25.2 | 26 | 78 | 2 | 3.3 |  | M
Glombovski | Eucalyptus hybrid regrowth | 2*1 | 4218 | 3 | 25.2.3 | 300 | 2022 | 2024-07-09 | 2*1 | Raul Ritter | 25.2 | 27 | 79 | 2 | 3.4 | 7.2325 |  | 0.00090792 | 3.5424
Glombovski | Eucalyptus hybrid regrowth | 2*1 | 4218 | 3 | 25.2.3 | 300 | 2022 | 2024-07-09 | 2*1 | Raul Ritter | 25.2 | 27 | 80 | 2 | 3.3 | 7.1032 |  | 0.0008553 | 3.2893
Glombovski | Eucalyptus hybrid regrowth | 2*1 | 4218 | 3 | 25.2.3 | 300 | 2022 | 2024-07-09 | 2*1 | Raul Ritter | 25.2 | 27 | 81 | 2 | 2.7 | 6.2216 |  | 0.00057256 | 1.9739
Glombovski | Eucalyptus hybrid regrowth | 2*1 | 4218 | 3 | 25.2.3 | 300 | 2022 | 2024-07-09 | 2*1 | Raul Ritter | 25.2 | 27 | 82 | 2 | 3.3 |  | M
Glombovski | Eucalyptus hybrid regrowth | 2*1 | 4218 | 3 | 25.2.3 | 300 | 2022 | 2024-07-09 | 2*1 | Raul Ritter | 25.2 | 28 | 83 | 2 | 4.4 | 8.2465 |  | 0.0015205 | 6.5459
Glombovski | Eucalyptus hybrid regrowth | 2*1 | 4218 | 3 | 25.2.3 | 300 | 2022 | 2024-07-09 | 2*1 | Raul Ritter | 25.2 | 28 | 84 | 2 | 2.9 | 6.5357 |  | 0.00066052 | 2.3728
Glombovski | Eucalyptus hybrid regrowth | 2*1 | 4218 | 3 | 25.2.3 | 300 | 2022 | 2024-07-09 | 2*1 | Raul Ritter | 25.2 | 28 | 85 | 2 | 3.9 | 7.8027 |  | 0.0011946 | 4.9437
Glombovski | Eucalyptus hybrid regrowth | 2*1 | 4218 | 3 | 25.2.3 | 300 | 2022 | 2024-07-09 | 2*1 | Raul Ritter | 25.2 | 29 | 86 | 2 | 1 | 2.7344 |  | 7.854e-05 | 0.13177
Glombovski | Eucalyptus hybrid regrowth | 2*1 | 4218 | 3 | 25.2.3 | 300 | 2022 | 2024-07-09 | 2*1 | Raul Ritter | 25.2 | 29 | 87 | 2 | 2.4 | 5.7125 |  | 0.00045239 | 1.4507
Glombovski | Eucalyptus hybrid regrowth | 2*1 | 4218 | 3 | 25.2.3 | 300 | 2022 | 2024-07-09 | 2*1 | Raul Ritter | 25.2 | 29 | 88 | 2 | 2.9 | 6.5357 |  | 0.00066052 | 2.3728
Glombovski | Eucalyptus hybrid regrowth | 2*1 | 4218 | 3 | 25.2.3 | 300 | 2022 | 2024-07-09 | 2*1 | Raul Ritter | 25.2 | 29 | 89 | 2 | 3 | 6.6852 |  | 0.00070686 | 2.5872
Glombovski | Eucalyptus hybrid regrowth | 2*1 | 4218 | 3 | 25.2.3 | 300 | 2022 | 2024-07-09 | 2*1 | Raul Ritter | 25.2 | 29 | 90 | 2 | 3.4 |  | M
Glombovski | Eucalyptus hybrid regrowth | 2*1 | 4218 | 3 | 25.2.3 | 300 | 2022 | 2024-07-09 | 2*1 | Raul Ritter | 25.2 | 30 | 91 | 2 | 1.5 | 3.9118 |  | 0.00017672 | 0.40757
Glombovski | Eucalyptus hybrid regrowth | 2*1 | 4218 | 3 | 25.2.3 | 300 | 2022 | 2024-07-09 | 2*1 | Raul Ritter | 25.2 | 30 | 92 | 2 | 2.7 | 6.2216 |  | 0.00057256 | 1.9739
Glombovski | Eucalyptus hybrid regrowth | 2*1 | 4218 | 3 | 25.2.3 | 300 | 2022 | 2024-07-09 | 2*1 | Raul Ritter | 25.2 | 30 | 93 | 2 | 3.9 | 7.8027 |  | 0.0011946 | 4.9437
Glombovski | Eucalyptus hybrid regrowth | 2*1 | 4218 | 3 | 25.2.3 | 300 | 2022 | 2024-07-09 | 2*1 | Raul Ritter | 25.2 | 30 | 94 | 2 | 2.7 | 6.2216 |  | 0.00057256 | 1.9739
Glombovski | Eucalyptus hybrid regrowth | 2*1 | 4218 | 3 | 25.2.3 | 300 | 2022 | 2024-07-09 | 2*1 | Raul Ritter | 25.2 | 30 | 95 | 2 | 3.9 |  | M
Glombovski | Eucalyptus hybrid regrowth | 2*1 | 4218 | 3 | 25.2.3 | 300 | 2022 | 2024-07-09 | 2*1 | Raul Ritter | 25.2 | 30 | 96 | 2 | 2.9 | 6.5357 |  | 0.00066052 | 2.3728
Glombovski | Eucalyptus hybrid regrowth | 2*1 | 4218 | 3 | 25.2.3 | 300 | 2022 | 2024-07-09 | 2*1 | Raul Ritter | 25.2 | 31 | 97 | 2 | 1.6 | 4.1322 |  | 0.00020106 | 0.48665
Glombovski | Eucalyptus hybrid regrowth | 2*1 | 4218 | 3 | 25.2.3 | 300 | 2022 | 2024-07-09 | 2*1 | Raul Ritter | 25.2 | 31 | 98 | 2 | 1.6 | 4.1322 |  | 0.00020106 | 0.48665
Glombovski | Eucalyptus hybrid regrowth | 2*1 | 4218 | 3 | 25.2.3 | 300 | 2022 | 2024-07-09 | 2*1 | Raul Ritter | 25.2 | 31 | 99 | 2 | 3 | 6.6852 |  | 0.00070686 | 2.5872
Glombovski | Eucalyptus hybrid regrowth | 2*1 | 4218 | 3 | 25.2.3 | 300 | 2022 | 2024-07-09 | 2*1 | Raul Ritter | 25.2 | 32 | 100 | 2 | 3.2 | 6.969 |  | 0.00080425 | 3.0456
Glombovski | Eucalyptus hybrid regrowth | 2*1 | 4218 | 3 | 25.2.3 | 300 | 2022 | 2024-07-09 | 2*1 | Raul Ritter | 25.2 | 32 | 101 | 2 | 2.2 | 5.3478 |  | 0.00038013 | 1.152
Glombovski | Eucalyptus hybrid regrowth | 2*1 | 4218 | 3 | 25.2.3 | 300 | 2022 | 2024-07-09 | 2*1 | Raul Ritter | 25.2 | 32 | 102 | 2 | 3.1 |  | M
Glombovski | Eucalyptus hybrid regrowth | 2*1 | 4218 | 3 | 25.2.3 | 300 | 2022 | 2024-07-09 | 2*1 | Raul Ritter | 25.2 | 33 | 103 | 2 | 1.5 | 3.9118 |  | 0.00017672 | 0.40757
Glombovski | Eucalyptus hybrid regrowth | 2*1 | 4218 | 3 | 25.2.3 | 300 | 2022 | 2024-07-09 | 2*1 | Raul Ritter | 25.2 | 33 | 104 | 2 | 3.7 | 7.5898 |  | 0.0010752 | 4.357
Glombovski | Eucalyptus hybrid regrowth | 2*1 | 4218 | 3 | 25.2.3 | 300 | 2022 | 2024-07-09 | 2*1 | Raul Ritter | 25.2 | 33 | 105 | 2 | 3 | 6.6852 |  | 0.00070686 | 2.5872
Glombovski | Eucalyptus hybrid regrowth | 2*1 | 4218 | 3 | 25.2.3 | 300 | 2022 | 2024-07-09 | 2*1 | Raul Ritter | 25.2 | 33 | 106 | 2 | 3 |  | M
Glombovski | Eucalyptus hybrid regrowth | 2*1 | 4218 | 3 | 25.2.3 | 300 | 2022 | 2024-07-09 | 2*1 | Raul Ritter | 25.2 | 34 | 107 | 2 | 5.5 | 8.7775 |  | 0.0023758 | 10.5397
Glombovski | Eucalyptus hybrid regrowth | 2*1 | 4218 | 3 | 25.2.3 | 300 | 2022 | 2024-07-09 | 2*1 | Raul Ritter | 25.2 | 34 | 108 | 2 | 3.1 | 6.8296 |  | 0.00075477 | 2.8115
Glombovski | Eucalyptus hybrid regrowth | 2*1 | 4218 | 3 | 25.2.3 | 300 | 2022 | 2024-07-09 | 2*1 | Raul Ritter | 25.2 | 34 | 109 | 2 | 4.1 |  | M
Glombovski | Eucalyptus hybrid regrowth | 2*1 | 4218 | 3 | 25.2.3 | 300 | 2022 | 2024-07-09 | 2*1 | Raul Ritter | 25.2 | 35 | 110 | 2 |  |  | F
Glombovski | Eucalyptus hybrid regrowth | 2*1 | 4218 | 3 | 25.2.3 | 300 | 2022 | 2024-07-09 | 2*1 | Raul Ritter | 25.2 | 36 | 111 | 2 | 3.1 | 6.8296 |  | 0.00075477 | 2.8115
Glombovski | Eucalyptus hybrid regrowth | 2*1 | 4218 | 3 | 25.2.3 | 300 | 2022 | 2024-07-09 | 2*1 | Raul Ritter | 25.2 | 36 | 112 | 2 | 4.6 | 8.3886 |  | 0.0016619 | 7.2336
Glombovski | Eucalyptus hybrid regrowth | 2*1 | 4218 | 3 | 25.2.3 | 300 | 2022 | 2024-07-09 | 2*1 | Raul Ritter | 25.2 | 37 | 113 | 2 | 1.4 | 3.6865 |  | 0.00015394 | 0.3369
Glombovski | Eucalyptus hybrid regrowth | 2*1 | 4218 | 3 | 25.2.3 | 300 | 2022 | 2024-07-09 | 2*1 | Raul Ritter | 25.2 | 37 | 114 | 2 | 4.4 | 8.2465 |  | 0.0015205 | 6.5459
Glombovski | Eucalyptus hybrid regrowth | 2*1 | 4218 | 3 | 25.2.3 | 300 | 2022 | 2024-07-09 | 2*1 | Raul Ritter | 25.2 | 37 | 115 | 2 | 5.2 | 8.6934 |  | 0.0021237 | 9.4117
Glombovski | Eucalyptus hybrid regrowth | 2*1 | 4218 | 3 | 25.2.3 | 300 | 2022 | 2024-07-09 | 2*1 | Raul Ritter | 25.2 | 37 | 116 | 2 | 5.2 |  | M
Glombovski | Eucalyptus hybrid regrowth | 2*1 | 4218 | 3 | 25.2.3 | 300 | 2022 | 2024-07-09 | 2*1 | Raul Ritter | 25.2 | 38 | 117 | 2 |  |  | F
Glombovski | Eucalyptus hybrid regrowth | 2*1 | 4218 | 3 | 25.2.3 | 300 | 2022 | 2024-07-09 | 2*1 | Raul Ritter | 25.2 | 39 | 118 | 2 | 5.1 | 8.6552 |  | 0.0020428 | 9.0396
Glombovski | Eucalyptus hybrid regrowth | 2*1 | 4218 | 3 | 25.2.3 | 300 | 2022 | 2024-07-09 | 2*1 | Raul Ritter | 25.2 | 39 | 119 | 2 | 4.2 | 8.0842 |  | 0.0013854 | 5.8835
Glombovski | Eucalyptus hybrid regrowth | 2*1 | 4218 | 3 | 25.2.3 | 300 | 2022 | 2024-07-09 | 2*1 | Raul Ritter | 25.2 | 40 | 120 | 3 | 2.2 | 5.3478 |  | 0.00038013 | 1.152
Glombovski | Eucalyptus hybrid regrowth | 2*1 | 4218 | 3 | 25.2.3 | 300 | 2022 | 2024-07-09 | 2*1 | Raul Ritter | 25.2 | 40 | 121 | 3 | 2.2 | 5.3478 |  | 0.00038013 | 1.152
Glombovski | Eucalyptus hybrid regrowth | 2*1 | 4218 | 3 | 25.2.3 | 300 | 2022 | 2024-07-09 | 2*1 | Raul Ritter | 25.2 | 40 | 122 | 3 | 5.1 | 8.6552 |  | 0.0020428 | 9.0396
Glombovski | Eucalyptus hybrid regrowth | 2*1 | 4218 | 3 | 25.2.3 | 300 | 2022 | 2024-07-09 | 2*1 | Raul Ritter | 25.2 | 40 | 123 | 3 | 4.2 |  | M
Glombovski | Eucalyptus hybrid regrowth | 2*1 | 4218 | 3 | 25.2.3 | 300 | 2022 | 2024-07-09 | 2*1 | Raul Ritter | 25.2 | 41 | 124 | 3 |  |  | F
Glombovski | Eucalyptus hybrid regrowth | 2*1 | 4218 | 3 | 25.2.3 | 300 | 2022 | 2024-07-09 | 2*1 | Raul Ritter | 25.2 | 42 | 125 | 3 | 1.5 | 3.9118 |  | 0.00017672 | 0.40757
Glombovski | Eucalyptus hybrid regrowth | 2*1 | 4218 | 3 | 25.2.3 | 300 | 2022 | 2024-07-09 | 2*1 | Raul Ritter | 25.2 | 42 | 126 | 3 | 1.3 | 3.456 |  | 0.00013273 | 0.27434
Glombovski | Eucalyptus hybrid regrowth | 2*1 | 4218 | 3 | 25.2.3 | 300 | 2022 | 2024-07-09 | 2*1 | Raul Ritter | 25.2 | 42 | 127 | 3 | 2.6 | 6.057 |  | 0.00053093 | 1.7894
Glombovski | Eucalyptus hybrid regrowth | 2*1 | 4218 | 3 | 25.2.3 | 300 | 2022 | 2024-07-09 | 2*1 | Raul Ritter | 25.2 | 42 | 128 | 3 | 3.9 | 7.8027 |  | 0.0011946 | 4.9437
Glombovski | Eucalyptus hybrid regrowth | 2*1 | 4218 | 3 | 25.2.3 | 300 | 2022 | 2024-07-09 | 2*1 | Raul Ritter | 25.2 | 43 | 129 | 3 |  |  | F
Glombovski | Eucalyptus hybrid regrowth | 2*1 | 4218 | 3 | 25.2.3 | 300 | 2022 | 2024-07-09 | 2*1 | Raul Ritter | 25.2 | 44 | 130 | 3 | 1.1 | 2.98 |  | 9.5033e-05 | 0.17216
Glombovski | Eucalyptus hybrid regrowth | 2*1 | 4218 | 3 | 25.2.3 | 300 | 2022 | 2024-07-09 | 2*1 | Raul Ritter | 25.2 | 44 | 131 | 3 | 2.2 | 5.3478 |  | 0.00038013 | 1.152
Glombovski | Eucalyptus hybrid regrowth | 2*1 | 4218 | 3 | 25.2.3 | 300 | 2022 | 2024-07-09 | 2*1 | Raul Ritter | 25.2 | 44 | 132 | 3 | 2.8 | 6.3812 |  | 0.00061575 | 2.1683
Glombovski | Eucalyptus hybrid regrowth | 2*1 | 4218 | 3 | 25.2.3 | 300 | 2022 | 2024-07-09 | 2*1 | Raul Ritter | 25.2 | 44 | 133 | 3 | 2.5 |  | M
Glombovski | Eucalyptus hybrid regrowth | 2*1 | 4218 | 3 | 25.2.3 | 300 | 2022 | 2024-07-09 | 2*1 | Raul Ritter | 25.2 | 45 | 134 | 3 | 3.6 | 7.4758 |  | 0.0010179 | 4.0765
Glombovski | Eucalyptus hybrid regrowth | 2*1 | 4218 | 3 | 25.2.3 | 300 | 2022 | 2024-07-09 | 2*1 | Raul Ritter | 25.2 | 45 | 135 | 3 | 4.9 | 8.5637 |  | 0.0018857 | 8.3048
Glombovski | Eucalyptus hybrid regrowth | 2*1 | 4218 | 3 | 25.2.3 | 300 | 2022 | 2024-07-09 | 2*1 | Raul Ritter | 25.2 | 45 | 136 | 3 | 4 |  | M
Glombovski | Eucalyptus hybrid regrowth | 2*1 | 4218 | 3 | 25.2.3 | 300 | 2022 | 2024-07-09 | 2*1 | Raul Ritter | 25.2 | 46 | 137 | 3 | 2.7 | 6.2216 |  | 0.00057256 | 1.9739
Glombovski | Eucalyptus hybrid regrowth | 2*1 | 4218 | 3 | 25.2.3 | 300 | 2022 | 2024-07-09 | 2*1 | Raul Ritter | 25.2 | 46 | 138 | 3 | 4.5 | 8.3201 |  | 0.0015904 | 6.8869
Glombovski | Eucalyptus hybrid regrowth | 2*1 | 4218 | 3 | 25.2.3 | 300 | 2022 | 2024-07-09 | 2*1 | Raul Ritter | 25.2 | 46 | 139 | 3 | 2.5 | 5.8873 |  | 0.00049088 | 1.6151
Glombovski | Eucalyptus hybrid regrowth | 2*1 | 4218 | 3 | 25.2.3 | 300 | 2022 | 2024-07-09 | 2*1 | Raul Ritter | 25.2 | 46 | 140 | 3 | 3.6 |  | M
Glombovski | Eucalyptus hybrid regrowth | 2*1 | 4218 | 3 | 25.2.3 | 300 | 2022 | 2024-07-09 | 2*1 | Raul Ritter | 25.2 | 47 | 141 | 3 |  |  | F
Glombovski | Eucalyptus hybrid regrowth | 2*1 | 4218 | 3 | 25.2.3 | 300 | 2022 | 2024-07-09 | 2*1 | Raul Ritter | 25.2 | 48 | 142 | 3 | 6.6 | 8.6962 |  | 0.0034212 | 14.5755
Glombovski | Eucalyptus hybrid regrowth | 2*1 | 4218 | 3 | 25.2.3 | 300 | 2022 | 2024-07-09 | 2*1 | Raul Ritter | 25.2 | 48 | 143 | 3 | 5.7 | 8.8082 |  | 0.0025518 | 11.2954
Glombovski | Eucalyptus hybrid regrowth | 2*1 | 4218 | 3 | 25.2.3 | 300 | 2022 | 2024-07-09 | 2*1 | Raul Ritter | 25.2 | 48 | 144 | 3 | 1.9 | 4.7627 |  | 0.00028353 | 0.77715
Glombovski | Eucalyptus hybrid regrowth | 2*1 | 4218 | 3 | 25.2.3 | 300 | 2022 | 2024-07-09 | 2*1 | Raul Ritter | 25.2 | 49 | 145 | 3 | 2.4 | 5.7125 |  | 0.00045239 | 1.4507
Glombovski | Eucalyptus hybrid regrowth | 2*1 | 4218 | 3 | 25.2.3 | 300 | 2022 | 2024-07-09 | 2*1 | Raul Ritter | 25.2 | 49 | 146 | 3 | 3.6 | 7.4758 |  | 0.0010179 | 4.0765
Glombovski | Eucalyptus hybrid regrowth | 2*1 | 4218 | 3 | 25.2.3 | 300 | 2022 | 2024-07-09 | 2*1 | Raul Ritter | 25.2 | 49 | 147 | 3 | 3.1 |  | M
Glombovski | Eucalyptus hybrid regrowth | 2*1 | 4218 | 3 | 25.2.3 | 300 | 2022 | 2024-07-09 | 2*1 | Raul Ritter | 25.2 | 50 | 148 | 3 | 2.6 | 6.057 |  | 0.00053093 | 1.7894
Glombovski | Eucalyptus hybrid regrowth | 2*1 | 4218 | 3 | 25.2.3 | 300 | 2022 | 2024-07-09 | 2*1 | Raul Ritter | 25.2 | 50 | 149 | 3 | 1.5 | 3.9118 |  | 0.00017672 | 0.40757
Glombovski | Eucalyptus hybrid regrowth | 2*1 | 4218 | 3 | 25.2.3 | 300 | 2022 | 2024-07-09 | 2*1 | Raul Ritter | 25.2 | 50 | 150 | 3 | 2.9 |  | M
Glombovski | Eucalyptus hybrid regrowth | 2*1 | 4218 | 3 | 25.2.3 | 300 | 2022 | 2024-07-09 | 2*1 | Raul Ritter | 25.2 | 51 | 151 | 3 | 4 | 7.9016 |  | 0.0012566 | 5.2493
Glombovski | Eucalyptus hybrid regrowth | 2*1 | 4218 | 3 | 25.2.3 | 300 | 2022 | 2024-07-09 | 2*1 | Raul Ritter | 25.2 | 51 | 152 | 3 | 4.7 | 8.452 |  | 0.0017349 | 7.5859
Glombovski | Eucalyptus hybrid regrowth | 2*1 | 4218 | 3 | 25.2.3 | 300 | 2022 | 2024-07-09 | 2*1 | Raul Ritter | 25.2 | 51 | 153 | 3 | 3.5 |  | M
Glombovski | Eucalyptus hybrid regrowth | 2*1 | 4218 | 3 | 25.2.3 | 300 | 2022 | 2024-07-09 | 2*1 | Raul Ritter | 25.2 | 52 | 154 | 3 |  |  | F
Glombovski | Eucalyptus hybrid regrowth | 2*1 | 4218 | 3 | 25.2.3 | 300 | 2022 | 2024-07-09 | 2*1 | Raul Ritter | 25.2 | 53 | 155 | 3 | 3.9 | 7.8027 |  | 0.0011946 | 4.9437
Glombovski | Eucalyptus hybrid regrowth | 2*1 | 4218 | 3 | 25.2.3 | 300 | 2022 | 2024-07-09 | 2*1 | Raul Ritter | 25.2 | 53 | 156 | 3 | 5.5 | 8.7775 |  | 0.0023758 | 10.5397
Glombovski | Eucalyptus hybrid regrowth | 2*1 | 4218 | 3 | 25.2.3 | 300 | 2022 | 2024-07-09 | 2*1 | Raul Ritter | 25.2 | 53 | 157 | 3 | 3.8 | 7.6988 |  | 0.0011341 | 4.6462
Glombovski | Eucalyptus hybrid regrowth | 2*1 | 4218 | 3 | 25.2.3 | 300 | 2022 | 2024-07-09 | 2*1 | Raul Ritter | 25.2 | 54 | 158 | 3 | 4 | 7.9016 |  | 0.0012566 | 5.2493
Glombovski | Eucalyptus hybrid regrowth | 2*1 | 4218 | 3 | 25.2.3 | 300 | 2022 | 2024-07-09 | 2*1 | Raul Ritter | 25.2 | 54 | 159 | 3 | 1 | 2.7344 |  | 7.854e-05 | 0.13177
Glombovski | Eucalyptus hybrid regrowth | 2*1 | 4218 | 3 | 25.2.3 | 300 | 2022 | 2024-07-09 | 2*1 | Raul Ritter | 25.2 | 54 | 160 | 3 | 3.3 |  | M
Glombovski | Eucalyptus hybrid regrowth | 2*1 | 4218 | 3 | 25.2.3 | 300 | 2022 | 2024-07-09 | 2*1 | Raul Ritter | 25.2 | 55 | 161 | 3 | 3.4 | 7.2325 |  | 0.00090792 | 3.5424
Glombovski | Eucalyptus hybrid regrowth | 2*1 | 4218 | 3 | 25.2.3 | 300 | 2022 | 2024-07-09 | 2*1 | Raul Ritter | 25.2 | 55 | 162 | 3 | 4.9 | 8.5637 |  | 0.0018857 | 8.3048
Glombovski | Eucalyptus hybrid regrowth | 2*1 | 4218 | 3 | 25.2.3 | 300 | 2022 | 2024-07-09 | 2*1 | Raul Ritter | 25.2 | 55 | 163 | 3 | 3.5 |  | M
Glombovski | Eucalyptus hybrid regrowth | 2*1 | 4218 | 3 | 25.2.3 | 300 | 2022 | 2024-07-09 | 2*1 | Raul Ritter | 25.2 | 56 | 164 | 3 |  |  | F
Glombovski | Eucalyptus hybrid regrowth | 2*1 | 4218 | 3 | 25.2.3 | 300 | 2022 | 2024-07-09 | 2*1 | Raul Ritter | 25.2 | 57 | 165 | 3 | 4.7 | 8.452 |  | 0.0017349 | 7.5859
Glombovski | Eucalyptus hybrid regrowth | 2*1 | 4218 | 3 | 25.2.3 | 300 | 2022 | 2024-07-09 | 2*1 | Raul Ritter | 25.2 | 57 | 166 | 3 | 3.3 | 7.1032 |  | 0.0008553 | 3.2893
Glombovski | Eucalyptus hybrid regrowth | 2*1 | 4218 | 3 | 25.2.3 | 300 | 2022 | 2024-07-09 | 2*1 | Raul Ritter | 25.2 | 57 | 167 | 3 | 3.5 |  | M
Glombovski | Eucalyptus hybrid regrowth | 2*1 | 4218 | 3 | 25.2.3 | 300 | 2022 | 2024-07-09 | 2*1 | Raul Ritter | 25.2 | 58 | 168 | 3 | 2.5 | 5.8873 |  | 0.00049088 | 1.6151
Glombovski | Eucalyptus hybrid regrowth | 2*1 | 4218 | 3 | 25.2.3 | 300 | 2022 | 2024-07-09 | 2*1 | Raul Ritter | 25.2 | 58 | 169 | 3 | 2.3 | 5.5327 |  | 0.00041548 | 1.2964
Glombovski | Eucalyptus hybrid regrowth | 2*1 | 4218 | 3 | 25.2.3 | 300 | 2022 | 2024-07-09 | 2*1 | Raul Ritter | 25.2 | 58 | 170 | 3 | 2.5 | 5.8873 |  | 0.00049088 | 1.6151
Glombovski | Eucalyptus hybrid regrowth | 2*1 | 4218 | 3 | 25.2.3 | 300 | 2022 | 2024-07-09 | 2*1 | Raul Ritter | 25.2 | 59 | 171 | 3 | 1.9 | 4.7627 |  | 0.00028353 | 0.77715
Glombovski | Eucalyptus hybrid regrowth | 2*1 | 4218 | 3 | 25.2.3 | 300 | 2022 | 2024-07-09 | 2*1 | Raul Ritter | 25.2 | 59 | 172 | 3 | 3.2 | 6.969 |  | 0.00080425 | 3.0456
Glombovski | Eucalyptus hybrid regrowth | 2*1 | 4218 | 3 | 25.2.3 | 300 | 2022 | 2024-07-09 | 2*1 | Raul Ritter | 25.2 | 59 | 173 | 3 | 2.5 |  | M
Glombovski | Eucalyptus hybrid regrowth | 2*1 | 4218 | 3 | 25.2.3 | 300 | 2022 | 2024-07-09 | 2*1 | Raul Ritter | 25.2 | 60 | 174 | 4 | 4.4 | 8.2465 |  | 0.0015205 | 6.5459
Glombovski | Eucalyptus hybrid regrowth | 2*1 | 4218 | 3 | 25.2.3 | 300 | 2022 | 2024-07-09 | 2*1 | Raul Ritter | 25.2 | 60 | 175 | 4 | 2.7 |  | M
Glombovski | Eucalyptus hybrid regrowth | 2*1 | 4218 | 3 | 25.2.3 | 300 | 2022 | 2024-07-09 | 2*1 | Raul Ritter | 25.2 | 61 | 176 | 4 | 1.7 | 4.3474 |  | 0.00022698 | 0.57445
Glombovski | Eucalyptus hybrid regrowth | 2*1 | 4218 | 3 | 25.2.3 | 300 | 2022 | 2024-07-09 | 2*1 | Raul Ritter | 25.2 | 61 | 177 | 4 | 3.7 | 7.5898 |  | 0.0010752 | 4.357
Glombovski | Eucalyptus hybrid regrowth | 2*1 | 4218 | 3 | 25.2.3 | 300 | 2022 | 2024-07-09 | 2*1 | Raul Ritter | 25.2 | 61 | 178 | 4 | 1.9 | 4.7627 |  | 0.00028353 | 0.77715
Glombovski | Eucalyptus hybrid regrowth | 2*1 | 4218 | 3 | 25.2.3 | 300 | 2022 | 2024-07-09 | 2*1 | Raul Ritter | 25.2 | 61 | 179 | 4 | 2.4 | 5.7125 |  | 0.00045239 | 1.4507
Glombovski | Eucalyptus hybrid regrowth | 2*1 | 4218 | 3 | 25.2.3 | 300 | 2022 | 2024-07-09 | 2*1 | Raul Ritter | 25.2 | 61 | 180 | 4 | 3.2 |  | M
Glombovski | Eucalyptus hybrid regrowth | 2*1 | 4218 | 3 | 25.2.3 | 300 | 2022 | 2024-07-09 | 2*1 | Raul Ritter | 25.2 | 62 | 181 | 4 | 2.6 | 6.057 |  | 0.00053093 | 1.7894
Glombovski | Eucalyptus hybrid regrowth | 2*1 | 4218 | 3 | 25.2.3 | 300 | 2022 | 2024-07-09 | 2*1 | Raul Ritter | 25.2 | 62 | 182 | 4 | 3.5 | 7.3567 |  | 0.00096212 | 3.8049
Glombovski | Eucalyptus hybrid regrowth | 2*1 | 4218 | 3 | 25.2.3 | 300 | 2022 | 2024-07-09 | 2*1 | Raul Ritter | 25.2 | 62 | 183 | 4 | 1.2 | 3.2206 |  | 0.0001131 | 0.21955
Glombovski | Eucalyptus hybrid regrowth | 2*1 | 4218 | 3 | 25.2.3 | 300 | 2022 | 2024-07-09 | 2*1 | Raul Ritter | 25.2 | 62 | 184 | 4 | 4.4 | 8.2465 |  | 0.0015205 | 6.5459
Glombovski | Eucalyptus hybrid regrowth | 2*1 | 4218 | 3 | 25.2.3 | 300 | 2022 | 2024-07-09 | 2*1 | Raul Ritter | 25.2 | 63 | 185 | 4 | 1.8 | 4.5576 |  | 0.00025447 | 0.6712
Glombovski | Eucalyptus hybrid regrowth | 2*1 | 4218 | 3 | 25.2.3 | 300 | 2022 | 2024-07-09 | 2*1 | Raul Ritter | 25.2 | 63 | 186 | 4 | 4.5 | 8.3201 |  | 0.0015904 | 6.8869
Glombovski | Eucalyptus hybrid regrowth | 2*1 | 4218 | 3 | 25.2.3 | 300 | 2022 | 2024-07-09 | 2*1 | Raul Ritter | 25.2 | 64 | 187 | 4 | 2.3 | 5.5327 |  | 0.00041548 | 1.2964
Glombovski | Eucalyptus hybrid regrowth | 2*1 | 4218 | 3 | 25.2.3 | 300 | 2022 | 2024-07-09 | 2*1 | Raul Ritter | 25.2 | 64 | 188 | 4 | 2.2 | 5.3478 |  | 0.00038013 | 1.152
Glombovski | Eucalyptus hybrid regrowth | 2*1 | 4218 | 3 | 25.2.3 | 300 | 2022 | 2024-07-09 | 2*1 | Raul Ritter | 25.2 | 64 | 189 | 4 | 2.2 | 5.3478 |  | 0.00038013 | 1.152
Glombovski | Eucalyptus hybrid regrowth | 2*1 | 4218 | 3 | 25.2.3 | 300 | 2022 | 2024-07-09 | 2*1 | Raul Ritter | 25.2 | 64 | 190 | 4 | 4.5 | 8.3201 |  | 0.0015904 | 6.8869
Glombovski | Eucalyptus hybrid regrowth | 2*1 | 4218 | 3 | 25.2.3 | 300 | 2022 | 2024-07-09 | 2*1 | Raul Ritter | 25.2 | 64 | 191 | 4 | 5 |  | M
Glombovski | Eucalyptus hybrid regrowth | 2*1 | 4218 | 3 | 25.2.3 | 300 | 2022 | 2024-07-09 | 2*1 | Raul Ritter | 25.2 | 65 | 192 | 4 | 2.5 | 5.8873 |  | 0.00049088 | 1.6151
Glombovski | Eucalyptus hybrid regrowth | 2*1 | 4218 | 3 | 25.2.3 | 300 | 2022 | 2024-07-09 | 2*1 | Raul Ritter | 25.2 | 65 | 193 | 4 | 1.3 | 3.456 |  | 0.00013273 | 0.27434
Glombovski | Eucalyptus hybrid regrowth | 2*1 | 4218 | 3 | 25.2.3 | 300 | 2022 | 2024-07-09 | 2*1 | Raul Ritter | 25.2 | 65 | 194 | 4 | 5.7 | 8.8082 |  | 0.0025518 | 11.2954
Glombovski | Eucalyptus hybrid regrowth | 2*1 | 4218 | 3 | 25.2.3 | 300 | 2022 | 2024-07-09 | 2*1 | Raul Ritter | 25.2 | 65 | 195 | 4 | 2.4 | 5.7125 |  | 0.00045239 | 1.4507
Glombovski | Eucalyptus hybrid regrowth | 2*1 | 4218 | 3 | 25.2.3 | 300 | 2022 | 2024-07-09 | 2*1 | Raul Ritter | 25.2 | 65 | 196 | 4 | 3.6 |  | M
Glombovski | Eucalyptus hybrid regrowth | 2*1 | 4218 | 3 | 25.2.3 | 300 | 2022 | 2024-07-09 | 2*1 | Raul Ritter | 25.2 | 66 | 197 | 4 |  |  | F
Glombovski | Eucalyptus hybrid regrowth | 2*1 | 4218 | 3 | 25.2.3 | 300 | 2022 | 2024-07-09 | 2*1 | Raul Ritter | 25.2 | 67 | 198 | 4 |  |  | F
Glombovski | Eucalyptus hybrid regrowth | 2*1 | 4218 | 3 | 25.2.3 | 300 | 2022 | 2024-07-09 | 2*1 | Raul Ritter | 25.2 | 68 | 199 | 4 | 2.6 | 6.057 |  | 0.00053093 | 1.7894
Glombovski | Eucalyptus hybrid regrowth | 2*1 | 4218 | 3 | 25.2.3 | 300 | 2022 | 2024-07-09 | 2*1 | Raul Ritter | 25.2 | 68 | 200 | 4 | 4.3 | 8.1679 |  | 0.0014522 | 6.2114
Glombovski | Eucalyptus hybrid regrowth | 2*1 | 4218 | 3 | 25.2.3 | 300 | 2022 | 2024-07-09 | 2*1 | Raul Ritter | 25.2 | 69 | 201 | 4 | 5.8 | 8.816 |  | 0.0026421 | 11.6724
Glombovski | Eucalyptus hybrid regrowth | 2*1 | 4218 | 3 | 25.2.3 | 300 | 2022 | 2024-07-09 | 2*1 | Raul Ritter | 25.2 | 69 | 202 | 4 | 3.4 | 7.2325 |  | 0.00090792 | 3.5424
Glombovski | Eucalyptus hybrid regrowth | 2*1 | 4218 | 3 | 25.2.3 | 300 | 2022 | 2024-07-09 | 2*1 | Raul Ritter | 25.2 | 69 | 203 | 4 | 2 | 4.9628 |  | 0.00031416 | 0.89248
Glombovski | Eucalyptus hybrid regrowth | 2*1 | 4218 | 3 | 25.2.3 | 300 | 2022 | 2024-07-09 | 2*1 | Raul Ritter | 25.2 | 69 | 204 | 4 | 4.6 |  | M
Glombovski | Eucalyptus hybrid regrowth | 2*1 | 4218 | 3 | 25.2.3 | 300 | 2022 | 2024-07-09 | 2*1 | Raul Ritter | 25.2 | 70 | 205 | 4 |  |  | F
Glombovski | Eucalyptus hybrid regrowth | 2*1 | 4218 | 3 | 25.2.3 | 300 | 2022 | 2024-07-09 | 2*1 | Raul Ritter | 25.2 | 71 | 206 | 4 | 4 | 7.9016 |  | 0.0012566 | 5.2493
Glombovski | Eucalyptus hybrid regrowth | 2*1 | 4218 | 3 | 25.2.3 | 300 | 2022 | 2024-07-09 | 2*1 | Raul Ritter | 25.2 | 71 | 207 | 4 | 3 | 6.6852 |  | 0.00070686 | 2.5872
Glombovski | Eucalyptus hybrid regrowth | 2*1 | 4218 | 3 | 25.2.3 | 300 | 2022 | 2024-07-09 | 2*1 | Raul Ritter | 25.2 | 71 | 208 | 4 | 3.4 |  | M
Glombovski | Eucalyptus hybrid regrowth | 2*1 | 4218 | 3 | 25.2.3 | 300 | 2022 | 2024-07-09 | 2*1 | Raul Ritter | 25.2 | 72 | 209 | 4 | 1.9 | 4.7627 |  | 0.00028353 | 0.77715
Glombovski | Eucalyptus hybrid regrowth | 2*1 | 4218 | 3 | 25.2.3 | 300 | 2022 | 2024-07-09 | 2*1 | Raul Ritter | 25.2 | 72 | 210 | 4 | 2.8 | 6.3812 |  | 0.00061575 | 2.1683
Glombovski | Eucalyptus hybrid regrowth | 2*1 | 4218 | 3 | 25.2.3 | 300 | 2022 | 2024-07-09 | 2*1 | Raul Ritter | 25.2 | 73 | 211 | 4 | 2.7 | 6.2216 |  | 0.00057256 | 1.9739
Glombovski | Eucalyptus hybrid regrowth | 2*1 | 4218 | 3 | 25.2.3 | 300 | 2022 | 2024-07-09 | 2*1 | Raul Ritter | 25.2 | 73 | 212 | 4 | 1.1 | 2.98 |  | 9.5033e-05 | 0.17216
Glombovski | Eucalyptus hybrid regrowth | 2*1 | 4218 | 3 | 25.2.3 | 300 | 2022 | 2024-07-09 | 2*1 | Raul Ritter | 25.2 | 73 | 213 | 4 | 2.1 | 5.1578 |  | 0.00034636 | 1.0174
Glombovski | Eucalyptus hybrid regrowth | 2*1 | 4218 | 3 | 25.2.3 | 300 | 2022 | 2024-07-09 | 2*1 | Raul Ritter | 25.2 | 73 | 214 | 4 | 2.1 | 5.1578 |  | 0.00034636 | 1.0174
Glombovski | Eucalyptus hybrid regrowth | 2*1 | 4218 | 3 | 25.2.3 | 300 | 2022 | 2024-07-09 | 2*1 | Raul Ritter | 25.2 | 73 | 215 | 4 | 1.2 | 3.2206 |  | 0.0001131 | 0.21955
Glombovski | Eucalyptus hybrid regrowth | 2*1 | 4218 | 3 | 25.2.3 | 300 | 2022 | 2024-07-09 | 2*1 | Raul Ritter | 25.2 | 73 | 216 | 4 | 3.1 |  | M
Glombovski | Eucalyptus hybrid regrowth | 2*1 | 4218 | 3 | 25.2.3 | 300 | 2022 | 2024-07-09 | 2*1 | Raul Ritter | 25.2 | 74 | 217 | 4 | 1.9 | 4.7627 |  | 0.00028353 | 0.77715
Glombovski | Eucalyptus hybrid regrowth | 2*1 | 4218 | 3 | 25.2.3 | 300 | 2022 | 2024-07-09 | 2*1 | Raul Ritter | 25.2 | 74 | 218 | 4 | 3.9 | 7.8027 |  | 0.0011946 | 4.9437
Glombovski | Eucalyptus hybrid regrowth | 2*1 | 4218 | 3 | 25.2.3 | 300 | 2022 | 2024-07-09 | 2*1 | Raul Ritter | 25.2 | 74 | 219 | 4 | 1.8 |  | M
Glombovski | Eucalyptus hybrid regrowth | 2*1 | 4218 | 3 | 25.2.3 | 300 | 2022 | 2024-07-09 | 2*1 | Raul Ritter | 25.2 | 75 | 220 | 4 | 2.1 | 5.1578 |  | 0.00034636 | 1.0174
Glombovski | Eucalyptus hybrid regrowth | 2*1 | 4218 | 3 | 25.2.3 | 300 | 2022 | 2024-07-09 | 2*1 | Raul Ritter | 25.2 | 75 | 221 | 4 | 3.8 | 7.6988 |  | 0.0011341 | 4.6462
Glombovski | Eucalyptus hybrid regrowth | 2*1 | 4218 | 3 | 25.2.3 | 300 | 2022 | 2024-07-09 | 2*1 | Raul Ritter | 25.2 | 75 | 222 | 4 | 1.6 | 4.1322 |  | 0.00020106 | 0.48665
Glombovski | Eucalyptus hybrid regrowth | 2*1 | 4218 | 3 | 25.2.3 | 300 | 2022 | 2024-07-09 | 2*1 | Raul Ritter | 25.2 | 76 | 223 | 4 | 3.4 | 7.2325 |  | 0.00090792 | 3.5424
Glombovski | Eucalyptus hybrid regrowth | 2*1 | 4218 | 3 | 25.2.3 | 300 | 2022 | 2024-07-09 | 2*1 | Raul Ritter | 25.2 | 76 | 224 | 4 | 1.8 |  | M
Glombovski | Eucalyptus hybrid regrowth | 2*1 | 4218 | 3 | 25.2.3 | 300 | 2022 | 2024-07-09 | 2*1 | Raul Ritter | 25.2 | 77 | 225 | 4 | 3.7 | 7.5898 |  | 0.0010752 | 4.357
Glombovski | Eucalyptus hybrid regrowth | 2*1 | 4218 | 3 | 25.2.3 | 300 | 2022 | 2024-07-09 | 2*1 | Raul Ritter | 25.2 | 77 | 226 | 4 | 3.3 | 7.1032 |  | 0.0008553 | 3.2893
Glombovski | Eucalyptus hybrid regrowth | 2*1 | 4218 | 3 | 25.2.3 | 300 | 2022 | 2024-07-09 | 2*1 | Raul Ritter | 25.2 | 77 | 227 | 4 | 5.8 | 8.816 |  | 0.0026421 | 11.6724
Glombovski | Eucalyptus hybrid regrowth | 2*1 | 4218 | 3 | 25.2.3 | 300 | 2022 | 2024-07-09 | 2*1 | Raul Ritter | 25.2 | 77 | 228 | 4 | 4.7 |  | M
Glombovski | Eucalyptus hybrid regrowth | 2*1 | 4218 | 3 | 25.2.3 | 300 | 2022 | 2024-07-09 | 2*1 | Raul Ritter | 25.2 | 78 | 229 | 5 | 3.1 | 6.8296 |  | 0.00075477 | 2.8115
Glombovski | Eucalyptus hybrid regrowth | 2*1 | 4218 | 3 | 25.2.3 | 300 | 2022 | 2024-07-09 | 2*1 | Raul Ritter | 25.2 | 78 | 230 | 5 | 2.5 | 5.8873 |  | 0.00049088 | 1.6151
Glombovski | Eucalyptus hybrid regrowth | 2*1 | 4218 | 3 | 25.2.3 | 300 | 2022 | 2024-07-09 | 2*1 | Raul Ritter | 25.2 | 78 | 231 | 5 | 2.1 |  | M
Glombovski | Eucalyptus hybrid regrowth | 2*1 | 4218 | 3 | 25.2.3 | 300 | 2022 | 2024-07-09 | 2*1 | Raul Ritter | 25.2 | 79 | 232 | 5 | 4.2 | 8.0842 |  | 0.0013854 | 5.8835
Glombovski | Eucalyptus hybrid regrowth | 2*1 | 4218 | 3 | 25.2.3 | 300 | 2022 | 2024-07-09 | 2*1 | Raul Ritter | 25.2 | 79 | 233 | 5 | 2 | 4.9628 |  | 0.00031416 | 0.89248
Glombovski | Eucalyptus hybrid regrowth | 2*1 | 4218 | 3 | 25.2.3 | 300 | 2022 | 2024-07-09 | 2*1 | Raul Ritter | 25.2 | 79 | 234 | 5 | 5.2 | 8.6934 |  | 0.0021237 | 9.4117
Glombovski | Eucalyptus hybrid regrowth | 2*1 | 4218 | 3 | 25.2.3 | 300 | 2022 | 2024-07-09 | 2*1 | Raul Ritter | 25.2 | 79 | 235 | 5 | 3.7 |  | M
Glombovski | Eucalyptus hybrid regrowth | 2*1 | 4218 | 3 | 25.2.3 | 300 | 2022 | 2024-07-09 | 2*1 | Raul Ritter | 25.2 | 80 | 236 | 5 | 5.1 | 8.6552 |  | 0.0020428 | 9.0396
Glombovski | Eucalyptus hybrid regrowth | 2*1 | 4218 | 3 | 25.2.3 | 300 | 2022 | 2024-07-09 | 2*1 | Raul Ritter | 25.2 | 80 | 237 | 5 | 3.2 |  | M
Glombovski | Eucalyptus hybrid regrowth | 2*1 | 4218 | 3 | 25.2.3 | 300 | 2022 | 2024-07-09 | 2*1 | Raul Ritter | 25.2 | 81 | 238 | 5 |  |  | F
Glombovski | Eucalyptus hybrid regrowth | 2*1 | 4218 | 3 | 25.2.3 | 300 | 2022 | 2024-07-09 | 2*1 | Raul Ritter | 25.2 | 82 | 239 | 5 | 3.3 | 7.1032 |  | 0.0008553 | 3.2893
Glombovski | Eucalyptus hybrid regrowth | 2*1 | 4218 | 3 | 25.2.3 | 300 | 2022 | 2024-07-09 | 2*1 | Raul Ritter | 25.2 | 82 | 240 | 5 | 5.4 | 8.7545 |  | 0.0022902 | 10.1623
Glombovski | Eucalyptus hybrid regrowth | 2*1 | 4218 | 3 | 25.2.3 | 300 | 2022 | 2024-07-09 | 2*1 | Raul Ritter | 25.2 | 82 | 241 | 5 | 2.1 | 5.1578 |  | 0.00034636 | 1.0174
Glombovski | Eucalyptus hybrid regrowth | 2*1 | 4218 | 3 | 25.2.3 | 300 | 2022 | 2024-07-09 | 2*1 | Raul Ritter | 25.2 | 82 | 242 | 5 | 4.8 |  | M
Glombovski | Eucalyptus hybrid regrowth | 2*1 | 4218 | 3 | 25.2.3 | 300 | 2022 | 2024-07-09 | 2*1 | Raul Ritter | 25.2 | 83 | 243 | 5 | 4.8 | 8.5104 |  | 0.0018096 | 7.9431
Glombovski | Eucalyptus hybrid regrowth | 2*1 | 4218 | 3 | 25.2.3 | 300 | 2022 | 2024-07-09 | 2*1 | Raul Ritter | 25.2 | 83 | 244 | 5 | 6.1 | 8.809 |  | 0.0029225 | 12.792
Glombovski | Eucalyptus hybrid regrowth | 2*1 | 4218 | 3 | 25.2.3 | 300 | 2022 | 2024-07-09 | 2*1 | Raul Ritter | 25.2 | 83 | 245 | 5 | 4.3 |  | M
Glombovski | Eucalyptus hybrid regrowth | 2*1 | 4218 | 3 | 25.2.3 | 300 | 2022 | 2024-07-09 | 2*1 | Raul Ritter | 25.2 | 84 | 246 | 5 | 1.8 | 4.5576 |  | 0.00025447 | 0.6712
Glombovski | Eucalyptus hybrid regrowth | 2*1 | 4218 | 3 | 25.2.3 | 300 | 2022 | 2024-07-09 | 2*1 | Raul Ritter | 25.2 | 84 | 247 | 5 | 1.1 | 2.98 |  | 9.5033e-05 | 0.17216
Glombovski | Eucalyptus hybrid regrowth | 2*1 | 4218 | 3 | 25.2.3 | 300 | 2022 | 2024-07-09 | 2*1 | Raul Ritter | 25.2 | 84 | 248 | 5 | 4.3 | 8.1679 |  | 0.0014522 | 6.2114
Glombovski | Eucalyptus hybrid regrowth | 2*1 | 4218 | 3 | 25.2.3 | 300 | 2022 | 2024-07-09 | 2*1 | Raul Ritter | 25.2 | 84 | 249 | 5 | 4.3 |  | M
Glombovski | Eucalyptus hybrid regrowth | 2*1 | 4218 | 3 | 25.2.3 | 300 | 2022 | 2024-07-09 | 2*1 | Raul Ritter | 25.2 | 85 | 250 | 5 | 4.3 | 8.1679 |  | 0.0014522 | 6.2114
Glombovski | Eucalyptus hybrid regrowth | 2*1 | 4218 | 3 | 25.2.3 | 300 | 2022 | 2024-07-09 | 2*1 | Raul Ritter | 25.2 | 85 | 251 | 5 | 2.2 | 5.3478 |  | 0.00038013 | 1.152
Glombovski | Eucalyptus hybrid regrowth | 2*1 | 4218 | 3 | 25.2.3 | 300 | 2022 | 2024-07-09 | 2*1 | Raul Ritter | 25.2 | 85 | 252 | 5 | 5.2 | 8.6934 |  | 0.0021237 | 9.4117
Glombovski | Eucalyptus hybrid regrowth | 2*1 | 4218 | 3 | 25.2.3 | 300 | 2022 | 2024-07-09 | 2*1 | Raul Ritter | 25.2 | 85 | 253 | 5 | 4.6 |  | M
Glombovski | Eucalyptus hybrid regrowth | 2*1 | 4218 | 3 | 25.2.3 | 300 | 2022 | 2024-07-09 | 2*1 | Raul Ritter | 25.2 | 86 | 254 | 5 | 5.3 | 8.7264 |  | 0.0022062 | 9.7861
Glombovski | Eucalyptus hybrid regrowth | 2*1 | 4218 | 3 | 25.2.3 | 300 | 2022 | 2024-07-09 | 2*1 | Raul Ritter | 25.2 | 86 | 255 | 5 | 3.2 | 6.969 |  | 0.00080425 | 3.0456
Glombovski | Eucalyptus hybrid regrowth | 2*1 | 4218 | 3 | 25.2.3 | 300 | 2022 | 2024-07-09 | 2*1 | Raul Ritter | 25.2 | 86 | 256 | 5 | 4.1 |  | M
Glombovski | Eucalyptus hybrid regrowth | 2*1 | 4218 | 3 | 25.2.3 | 300 | 2022 | 2024-07-09 | 2*1 | Raul Ritter | 25.2 | 87 | 257 | 5 |  |  | F
Glombovski | Eucalyptus hybrid regrowth | 2*1 | 4218 | 3 | 25.2.3 | 300 | 2022 | 2024-07-09 | 2*1 | Raul Ritter | 25.2 | 88 | 258 | 5 | 3.8 | 7.6988 |  | 0.0011341 | 4.6462
Glombovski | Eucalyptus hybrid regrowth | 2*1 | 4218 | 3 | 25.2.3 | 300 | 2022 | 2024-07-09 | 2*1 | Raul Ritter | 25.2 | 88 | 259 | 5 | 3 | 6.6852 |  | 0.00070686 | 2.5872
Glombovski | Eucalyptus hybrid regrowth | 2*1 | 4218 | 3 | 25.2.3 | 300 | 2022 | 2024-07-09 | 2*1 | Raul Ritter | 25.2 | 88 | 260 | 5 | 1.6 | 4.1322 |  | 0.00020106 | 0.48665
Glombovski | Eucalyptus hybrid regrowth | 2*1 | 4218 | 3 | 25.2.3 | 300 | 2022 | 2024-07-09 | 2*1 | Raul Ritter | 25.2 | 88 | 261 | 5 | 3.6 |  | M
Glombovski | Eucalyptus hybrid regrowth | 2*1 | 4218 | 3 | 25.2.3 | 300 | 2022 | 2024-07-09 | 2*1 | Raul Ritter | 25.2 | 89 | 262 | 5 |  |  | F
Glombovski | Eucalyptus hybrid regrowth | 2*1 | 4218 | 3 | 25.2.3 | 300 | 2022 | 2024-07-09 | 2*1 | Raul Ritter | 25.2 | 90 | 263 | 5 | 1.4 | 3.6865 |  | 0.00015394 | 0.3369
Glombovski | Eucalyptus hybrid regrowth | 2*1 | 4218 | 3 | 25.2.3 | 300 | 2022 | 2024-07-09 | 2*1 | Raul Ritter | 25.2 | 90 | 264 | 5 | 2.4 | 5.7125 |  | 0.00045239 | 1.4507
Glombovski | Eucalyptus hybrid regrowth | 2*1 | 4218 | 3 | 25.2.3 | 300 | 2022 | 2024-07-09 | 2*1 | Raul Ritter | 25.2 | 90 | 265 | 5 | 3.9 | 7.8027 |  | 0.0011946 | 4.9437
Glombovski | Eucalyptus hybrid regrowth | 2*1 | 4218 | 3 | 25.2.3 | 300 | 2022 | 2024-07-09 | 2*1 | Raul Ritter | 25.2 | 90 | 266 | 5 | 2.8 |  | M
Glombovski | Eucalyptus hybrid regrowth | 2*1 | 4218 | 3 | 25.2.3 | 300 | 2022 | 2024-07-09 | 2*1 | Raul Ritter | 25.2 | 91 | 267 | 5 | 5.7 | 8.8082 |  | 0.0025518 | 11.2954
Glombovski | Eucalyptus hybrid regrowth | 2*1 | 4218 | 3 | 25.2.3 | 300 | 2022 | 2024-07-09 | 2*1 | Raul Ritter | 25.2 | 91 | 268 | 5 | 4.9 | 8.5637 |  | 0.0018857 | 8.3048
Glombovski | Eucalyptus hybrid regrowth | 2*1 | 4218 | 3 | 25.2.3 | 300 | 2022 | 2024-07-09 | 2*1 | Raul Ritter | 25.2 | 91 | 269 | 5 | 1.6 | 4.1322 |  | 0.00020106 | 0.48665
Glombovski | Eucalyptus hybrid regrowth | 2*1 | 4218 | 3 | 25.2.3 | 300 | 2022 | 2024-07-09 | 2*1 | Raul Ritter | 25.2 | 91 | 270 | 5 | 4.7 | 8.452 |  | 0.0017349 | 7.5859
Glombovski | Eucalyptus hybrid regrowth | 2*1 | 4218 | 3 | 25.2.3 | 300 | 2022 | 2024-07-09 | 2*1 | Raul Ritter | 25.2 | 91 | 271 | 5 | 5.4 |  | M
Glombovski | Eucalyptus hybrid regrowth | 2*1 | 4218 | 3 | 25.2.3 | 300 | 2022 | 2024-07-09 | 2*1 | Raul Ritter | 25.2 | 92 | 272 | 5 |  |  | F
Glombovski | Eucalyptus hybrid regrowth | 2*1 | 4218 | 3 | 25.2.3 | 300 | 2022 | 2024-07-09 | 2*1 | Raul Ritter | 25.2 | 93 | 273 | 5 | 2.3 | 5.5327 |  | 0.00041548 | 1.2964
Glombovski | Eucalyptus hybrid regrowth | 2*1 | 4218 | 3 | 25.2.3 | 300 | 2022 | 2024-07-09 | 2*1 | Raul Ritter | 25.2 | 93 | 274 | 5 | 4.1 | 7.9954 |  | 0.0013203 | 5.5626
Glombovski | Eucalyptus hybrid regrowth | 2*1 | 4218 | 3 | 25.2.3 | 300 | 2022 | 2024-07-09 | 2*1 | Raul Ritter | 25.2 | 93 | 275 | 5 | 3.2 | 6.969 |  | 0.00080425 | 3.0456
Glombovski | Eucalyptus hybrid regrowth | 2*1 | 4218 | 3 | 25.2.3 | 300 | 2022 | 2024-07-09 | 2*1 | Raul Ritter | 25.2 | 93 | 276 | 5 | 3.9 |  | M
Glombovski | Eucalyptus hybrid regrowth | 2*1 | 4218 | 3 | 25.2.3 | 300 | 2022 | 2024-07-09 | 2*1 | Raul Ritter | 25.2 | 94 | 277 | 5 |  |  | F
Glombovski | Eucalyptus hybrid regrowth | 2*1 | 4218 | 3 | 25.2.3 | 300 | 2022 | 2024-07-09 | 2*1 | Raul Ritter | 25.2 | 95 | 278 | 5 | 4.3 | 8.1679 |  | 0.0014522 | 6.2114
Glombovski | Eucalyptus hybrid regrowth | 2*1 | 4218 | 3 | 25.2.3 | 300 | 2022 | 2024-07-09 | 2*1 | Raul Ritter | 25.2 | 95 | 279 | 5 | 2.6 | 6.057 |  | 0.00053093 | 1.7894
Glombovski | Eucalyptus hybrid regrowth | 2*1 | 4218 | 3 | 25.2.3 | 300 | 2022 | 2024-07-09 | 2*1 | Raul Ritter | 25.2 | 95 | 280 | 5 | 2 | 4.9628 |  | 0.00031416 | 0.89248
Glombovski | Eucalyptus hybrid regrowth | 2*1 | 4218 | 3 | 25.2.3 | 300 | 2022 | 2024-07-09 | 2*1 | Raul Ritter | 25.2 | 95 | 281 | 5 | 4.5 |  | M
Glombovski | Eucalyptus hybrid regrowth | 2*1 | 4218 | 3 | 25.2.3 | 300 | 2022 | 2024-07-09 | 2*1 | Raul Ritter | 25.2 | 96 | 282 | 5 | 1.2 | 3.2206 |  | 0.0001131 | 0.21955
Glombovski | Eucalyptus hybrid regrowth | 2*1 | 4218 | 3 | 25.2.3 | 300 | 2022 | 2024-07-09 | 2*1 | Raul Ritter | 25.2 | 96 | 283 | 5 | 3.2 | 6.969 |  | 0.00080425 | 3.0456
Glombovski | Eucalyptus hybrid regrowth | 2*1 | 4218 | 3 | 25.2.3 | 300 | 2022 | 2024-07-09 | 2*1 | Raul Ritter | 25.2 | 96 | 284 | 5 | 1.1 | 2.98 |  | 9.5033e-05 | 0.17216
Glombovski | Eucalyptus hybrid regrowth | 2*1 | 4218 | 3 | 25.2.3 | 300 | 2022 | 2024-07-09 | 2*1 | Raul Ritter | 25.2 | 96 | 285 | 5 | 3.5 | 7.3567 |  | 0.00096212 | 3.8049
Glombovski | Eucalyptus hybrid regrowth | 2*1 | 4218 | 3 | 25.2.3 | 300 | 2022 | 2024-07-09 | 2*1 | Raul Ritter | 25.2 | 96 | 286 | 5 | 3.4 | 7.2325 |  | 0.00090792 | 3.5424
Glombovski | Eucalyptus hybrid regrowth | 2*1 | 4218 | 3 | 25.2.3 | 300 | 2022 | 2024-07-09 | 2*1 | Raul Ritter | 25.2 | 96 | 287 | 5 | 4.2 |  | M
Glombovski | Eucalyptus hybrid regrowth | 2*1 | 4218 | 3 | 25.2.3 | 300 | 2022 | 2024-07-09 | 2*1 | Raul Ritter | 25.2 | 97 | 288 | 6 | 3 | 6.6852 |  | 0.00070686 | 2.5872
Glombovski | Eucalyptus hybrid regrowth | 2*1 | 4218 | 3 | 25.2.3 | 300 | 2022 | 2024-07-09 | 2*1 | Raul Ritter | 25.2 | 97 | 289 | 6 | 1.9 | 4.7627 |  | 0.00028353 | 0.77715
Glombovski | Eucalyptus hybrid regrowth | 2*1 | 4218 | 3 | 25.2.3 | 300 | 2022 | 2024-07-09 | 2*1 | Raul Ritter | 25.2 | 98 | 290 | 6 | 2.6 | 6.057 |  | 0.00053093 | 1.7894
Glombovski | Eucalyptus hybrid regrowth | 2*1 | 4218 | 3 | 25.2.3 | 300 | 2022 | 2024-07-09 | 2*1 | Raul Ritter | 25.2 | 98 | 291 | 6 | 3.3 | 7.1032 |  | 0.0008553 | 3.2893
Glombovski | Eucalyptus hybrid regrowth | 2*1 | 4218 | 3 | 25.2.3 | 300 | 2022 | 2024-07-09 | 2*1 | Raul Ritter | 25.2 | 98 | 292 | 6 | 4.3 | 8.1679 |  | 0.0014522 | 6.2114
Glombovski | Eucalyptus hybrid regrowth | 2*1 | 4218 | 3 | 25.2.3 | 300 | 2022 | 2024-07-09 | 2*1 | Raul Ritter | 25.2 | 98 | 293 | 6 | 4.2 |  | M
Glombovski | Eucalyptus hybrid regrowth | 2*1 | 4218 | 3 | 25.2.3 | 300 | 2022 | 2024-07-09 | 2*1 | Raul Ritter | 25.2 | 99 | 294 | 6 | 3.2 | 6.969 |  | 0.00080425 | 3.0456
Glombovski | Eucalyptus hybrid regrowth | 2*1 | 4218 | 3 | 25.2.3 | 300 | 2022 | 2024-07-09 | 2*1 | Raul Ritter | 25.2 | 99 | 295 | 6 | 2.1 | 5.1578 |  | 0.00034636 | 1.0174
Glombovski | Eucalyptus hybrid regrowth | 2*1 | 4218 | 3 | 25.2.3 | 300 | 2022 | 2024-07-09 | 2*1 | Raul Ritter | 25.2 | 99 | 296 | 6 | 1.2 | 3.2206 |  | 0.0001131 | 0.21955
Glombovski | Eucalyptus hybrid regrowth | 2*1 | 4218 | 3 | 25.2.3 | 300 | 2022 | 2024-07-09 | 2*1 | Raul Ritter | 25.2 | 99 | 297 | 6 | 3.5 | 7.3567 |  | 0.00096212 | 3.8049
Glombovski | Eucalyptus hybrid regrowth | 2*1 | 4218 | 3 | 25.2.3 | 300 | 2022 | 2024-07-09 | 2*1 | Raul Ritter | 25.2 | 99 | 298 | 6 | 3.3 |  | M
Glombovski | Eucalyptus hybrid regrowth | 2*1 | 4218 | 3 | 25.2.3 | 300 | 2022 | 2024-07-09 | 2*1 | Raul Ritter | 25.2 | 100 | 299 | 6 | 2.5 | 5.8873 |  | 0.00049088 | 1.6151
Glombovski | Eucalyptus hybrid regrowth | 2*1 | 4218 | 3 | 25.2.3 | 300 | 2022 | 2024-07-09 | 2*1 | Raul Ritter | 25.2 | 100 | 300 | 6 | 1.7 | 4.3474 |  | 0.00022698 | 0.57445
Glombovski | Eucalyptus hybrid regrowth | 2*1 | 4218 | 3 | 25.2.3 | 300 | 2022 | 2024-07-09 | 2*1 | Raul Ritter | 25.2 | 100 | 301 | 6 | 3.5 | 7.3567 |  | 0.00096212 | 3.8049
Glombovski | Eucalyptus hybrid regrowth | 2*1 | 4218 | 3 | 25.2.3 | 300 | 2022 | 2024-07-09 | 2*1 | Raul Ritter | 25.2 | 100 | 302 | 6 | 3.4 |  | M
Glombovski | Eucalyptus hybrid regrowth | 2*1 | 4218 | 3 | 25.2.3 | 300 | 2022 | 2024-07-09 | 2*1 | Raul Ritter | 25.2 | 101 | 303 | 6 | 4.4 | 8.2465 |  | 0.0015205 | 6.5459
Glombovski | Eucalyptus hybrid regrowth | 2*1 | 4218 | 3 | 25.2.3 | 300 | 2022 | 2024-07-09 | 2*1 | Raul Ritter | 25.2 | 101 | 304 | 6 | 4.1 | 7.9954 |  | 0.0013203 | 5.5626
Glombovski | Eucalyptus hybrid regrowth | 2*1 | 4218 | 3 | 25.2.3 | 300 | 2022 | 2024-07-09 | 2*1 | Raul Ritter | 25.2 | 101 | 305 | 6 | 4.8 |  | M
Glombovski | Eucalyptus hybrid regrowth | 2*1 | 4218 | 3 | 25.2.3 | 300 | 2022 | 2024-07-09 | 2*1 | Raul Ritter | 25.2 | 102 | 306 | 6 | 3.4 | 7.2325 |  | 0.00090792 | 3.5424
Glombovski | Eucalyptus hybrid regrowth | 2*1 | 4218 | 3 | 25.2.3 | 300 | 2022 | 2024-07-09 | 2*1 | Raul Ritter | 25.2 | 102 | 307 | 6 | 3.4 | 7.2325 |  | 0.00090792 | 3.5424
Glombovski | Eucalyptus hybrid regrowth | 2*1 | 4218 | 3 | 25.2.3 | 300 | 2022 | 2024-07-09 | 2*1 | Raul Ritter | 25.2 | 103 | 308 | 6 | 4.5 | 8.3201 |  | 0.0015904 | 6.8869
Glombovski | Eucalyptus hybrid regrowth | 2*1 | 4218 | 3 | 25.2.3 | 300 | 2022 | 2024-07-09 | 2*1 | Raul Ritter | 25.2 | 103 | 309 | 6 | 4.2 | 8.0842 |  | 0.0013854 | 5.8835
Glombovski | Eucalyptus hybrid regrowth | 2*1 | 4218 | 3 | 25.2.3 | 300 | 2022 | 2024-07-09 | 2*1 | Raul Ritter | 25.2 | 103 | 310 | 6 | 3.7 | 7.5898 |  | 0.0010752 | 4.357
Glombovski | Eucalyptus hybrid regrowth | 2*1 | 4218 | 3 | 25.2.3 | 300 | 2022 | 2024-07-09 | 2*1 | Raul Ritter | 25.2 | 104 | 311 | 6 |  |  | F
Glombovski | Eucalyptus hybrid regrowth | 2*1 | 4218 | 3 | 25.2.3 | 300 | 2022 | 2024-07-09 | 2*1 | Raul Ritter | 25.2 | 105 | 312 | 6 | 2.4 | 5.7125 |  | 0.00045239 | 1.4507
Glombovski | Eucalyptus hybrid regrowth | 2*1 | 4218 | 3 | 25.2.3 | 300 | 2022 | 2024-07-09 | 2*1 | Raul Ritter | 25.2 | 105 | 313 | 6 | 3 | 6.6852 |  | 0.00070686 | 2.5872
Glombovski | Eucalyptus hybrid regrowth | 2*1 | 4218 | 3 | 25.2.3 | 300 | 2022 | 2024-07-09 | 2*1 | Raul Ritter | 25.2 | 105 | 314 | 6 | 2.9 | 6.5357 |  | 0.00066052 | 2.3728
Glombovski | Eucalyptus hybrid regrowth | 2*1 | 4218 | 3 | 25.2.3 | 300 | 2022 | 2024-07-09 | 2*1 | Raul Ritter | 25.2 | 105 | 315 | 6 | 2.4 |  | M
Glombovski | Eucalyptus hybrid regrowth | 2*1 | 4218 | 3 | 25.2.3 | 300 | 2022 | 2024-07-09 | 2*1 | Raul Ritter | 25.2 | 106 | 316 | 6 | 3.4 | 7.2325 |  | 0.00090792 | 3.5424
Glombovski | Eucalyptus hybrid regrowth | 2*1 | 4218 | 3 | 25.2.3 | 300 | 2022 | 2024-07-09 | 2*1 | Raul Ritter | 25.2 | 106 | 317 | 6 | 1.6 | 4.1322 |  | 0.00020106 | 0.48665
Glombovski | Eucalyptus hybrid regrowth | 2*1 | 4218 | 3 | 25.2.3 | 300 | 2022 | 2024-07-09 | 2*1 | Raul Ritter | 25.2 | 106 | 318 | 6 | 3.5 | 7.3567 |  | 0.00096212 | 3.8049
Glombovski | Eucalyptus hybrid regrowth | 2*1 | 4218 | 3 | 25.2.3 | 300 | 2022 | 2024-07-09 | 2*1 | Raul Ritter | 25.2 | 106 | 319 | 6 | 3.3 | 7.1032 |  | 0.0008553 | 3.2893
Glombovski | Eucalyptus hybrid regrowth | 2*1 | 4218 | 3 | 25.2.3 | 300 | 2022 | 2024-07-09 | 2*1 | Raul Ritter | 25.2 | 107 | 320 | 6 | 0.8 | 2.228 |  | 5.0266e-05 | 0.070194
Glombovski | Eucalyptus hybrid regrowth | 2*1 | 4218 | 3 | 25.2.3 | 300 | 2022 | 2024-07-09 | 2*1 | Raul Ritter | 25.2 | 107 | 321 | 6 | 2 | 4.9628 |  | 0.00031416 | 0.89248
Glombovski | Eucalyptus hybrid regrowth | 2*1 | 4218 | 3 | 25.2.3 | 300 | 2022 | 2024-07-09 | 2*1 | Raul Ritter | 25.2 | 107 | 322 | 6 | 2.9 | 6.5357 |  | 0.00066052 | 2.3728
Glombovski | Eucalyptus hybrid regrowth | 2*1 | 4218 | 3 | 25.2.3 | 300 | 2022 | 2024-07-09 | 2*1 | Raul Ritter | 25.2 | 107 | 323 | 6 | 2.4 |  | M
Glombovski | Eucalyptus hybrid regrowth | 2*1 | 4218 | 3 | 25.2.3 | 300 | 2022 | 2024-07-09 | 2*1 | Raul Ritter | 25.2 | 108 | 324 | 6 | 2.6 | 6.057 |  | 0.00053093 | 1.7894
Glombovski | Eucalyptus hybrid regrowth | 2*1 | 4218 | 3 | 25.2.3 | 300 | 2022 | 2024-07-09 | 2*1 | Raul Ritter | 25.2 | 108 | 325 | 6 | 1.5 | 3.9118 |  | 0.00017672 | 0.40757
Glombovski | Eucalyptus hybrid regrowth | 2*1 | 4218 | 3 | 25.2.3 | 300 | 2022 | 2024-07-09 | 2*1 | Raul Ritter | 25.2 | 108 | 326 | 6 | 2.9 | 6.5357 |  | 0.00066052 | 2.3728
Glombovski | Eucalyptus hybrid regrowth | 2*1 | 4218 | 3 | 25.2.3 | 300 | 2022 | 2024-07-09 | 2*1 | Raul Ritter | 25.2 | 108 | 327 | 6 | 2.6 | 6.057 |  | 0.00053093 | 1.7894
Glombovski | Eucalyptus hybrid regrowth | 2*1 | 4218 | 3 | 25.2.3 | 300 | 2022 | 2024-07-09 | 2*1 | Raul Ritter | 25.2 | 108 | 328 | 6 | 3.3 |  | M
Glombovski | Eucalyptus hybrid regrowth | 2*1 | 4218 | 3 | 25.2.3 | 300 | 2022 | 2024-07-09 | 2*1 | Raul Ritter | 25.2 | 109 | 329 | 6 | 3.7 | 7.5898 |  | 0.0010752 | 4.357
Glombovski | Eucalyptus hybrid regrowth | 2*1 | 4218 | 3 | 25.2.3 | 300 | 2022 | 2024-07-09 | 2*1 | Raul Ritter | 25.2 | 109 | 330 | 6 | 3.2 | 6.969 |  | 0.00080425 | 3.0456
Glombovski | Eucalyptus hybrid regrowth | 2*1 | 4218 | 3 | 25.2.3 | 300 | 2022 | 2024-07-09 | 2*1 | Raul Ritter | 25.2 | 110 | 331 | 6 | 3.1 | 6.8296 |  | 0.00075477 | 2.8115
Glombovski | Eucalyptus hybrid regrowth | 2*1 | 4218 | 3 | 25.2.3 | 300 | 2022 | 2024-07-09 | 2*1 | Raul Ritter | 25.2 | 110 | 332 | 6 | 3.2 | 6.969 |  | 0.00080425 | 3.0456
Glombovski | Eucalyptus hybrid regrowth | 2*1 | 4218 | 3 | 25.2.3 | 300 | 2022 | 2024-07-09 | 2*1 | Raul Ritter | 25.2 | 110 | 333 | 6 | 2.4 |  | M
Glombovski | Eucalyptus hybrid regrowth | 2*1 | 4218 | 3 | 25.2.3 | 300 | 2022 | 2024-07-09 | 2*1 | Raul Ritter | 25.2 | 111 | 334 | 6 | 3 | 6.6852 |  | 0.00070686 | 2.5872
Glombovski | Eucalyptus hybrid regrowth | 2*1 | 4218 | 3 | 25.2.3 | 300 | 2022 | 2024-07-09 | 2*1 | Raul Ritter | 25.2 | 111 | 335 | 6 | 1.6 | 4.1322 | Bifurcado | 0.00020106 | 0.48665
Glombovski | Eucalyptus hybrid regrowth | 2*1 | 4218 | 3 | 25.2.3 | 300 | 2022 | 2024-07-09 | 2*1 | Raul Ritter | 25.2 | 111 | 336 | 6 | 1.8 | 4.5576 |  | 0.00025447 | 0.6712
Glombovski | Eucalyptus hybrid regrowth | 2*1 | 4218 | 3 | 25.2.3 | 300 | 2022 | 2024-07-09 | 2*1 | Raul Ritter | 25.2 | 111 | 337 | 6 | 1.3 | 3.456 |  | 0.00013273 | 0.27434
Glombovski | Eucalyptus hybrid regrowth | 2*1 | 4218 | 3 | 25.2.3 | 300 | 2022 | 2024-07-09 | 2*1 | Raul Ritter | 25.2 | 111 | 338 | 6 | 3.6 |  | M
Glombovski | Eucalyptus hybrid regrowth | 2*1 | 4218 | 3 | 25.2.3 | 300 | 2022 | 2024-07-09 | 2*1 | Raul Ritter | 25.2 | 112 | 339 | 6 | 4.6 | 8.3886 |  | 0.0016619 | 7.2336
Glombovski | Eucalyptus hybrid regrowth | 2*1 | 4218 | 3 | 25.2.3 | 300 | 2022 | 2024-07-09 | 2*1 | Raul Ritter | 25.2 | 112 | 340 | 6 | 2 | 4.9628 |  | 0.00031416 | 0.89248
Glombovski | Eucalyptus hybrid regrowth | 2*1 | 4218 | 3 | 25.2.3 | 300 | 2022 | 2024-07-09 | 2*1 | Raul Ritter | 25.2 | 112 | 341 | 6 | 1.3 | 3.456 |  | 0.00013273 | 0.27434
Glombovski | Eucalyptus hybrid regrowth | 2*1 | 4218 | 3 | 25.2.3 | 300 | 2022 | 2024-07-09 | 2*1 | Raul Ritter | 25.2 | 112 | 342 | 6 | 3.4 |  | M
Glombovski | Eucalyptus hybrid regrowth | 2*1 | 4218 | 3 | 25.2.3 | 300 | 2022 | 2024-07-09 | 2*1 | Raul Ritter | 25.2 | 113 | 343 | 6 | 1.3 | 3.456 |  | 0.00013273 | 0.27434
Glombovski | Eucalyptus hybrid regrowth | 2*1 | 4218 | 3 | 25.2.3 | 300 | 2022 | 2024-07-09 | 2*1 | Raul Ritter | 25.2 | 113 | 344 | 6 | 2.7 | 6.2216 |  | 0.00057256 | 1.9739
Glombovski | Eucalyptus hybrid regrowth | 2*1 | 4218 | 3 | 25.2.3 | 300 | 2022 | 2024-07-09 | 2*1 | Raul Ritter | 25.2 | 113 | 345 | 6 | 3 | 6.6852 |  | 0.00070686 | 2.5872
Glombovski | Eucalyptus hybrid regrowth | 2*1 | 4218 | 3 | 25.2.3 | 300 | 2022 | 2024-07-09 | 2*1 | Raul Ritter | 25.2 | 113 | 346 | 6 | 1.2 | 3.2206 |  | 0.0001131 | 0.21955
Glombovski | Eucalyptus hybrid regrowth | 2*1 | 4218 | 3 | 25.2.3 | 300 | 2022 | 2024-07-09 | 2*1 | Raul Ritter | 25.2 | 113 | 347 | 6 | 3.3 |  | M
Glombovski | Eucalyptus hybrid regrowth | 2*1 | 4218 | 3 | 25.2.3 | 300 | 2022 | 2024-07-09 | 2*1 | Raul Ritter | 25.2 | 114 | 348 | 6 | 1.8 | 4.5576 |  | 0.00025447 | 0.6712
Glombovski | Eucalyptus hybrid regrowth | 2*1 | 4218 | 3 | 25.2.3 | 300 | 2022 | 2024-07-09 | 2*1 | Raul Ritter | 25.2 | 114 | 349 | 6 | 1.8 | 4.5576 |  | 0.00025447 | 0.6712
Glombovski | Eucalyptus hybrid regrowth | 2*1 | 4218 | 3 | 25.2.3 | 300 | 2022 | 2024-07-09 | 2*1 | Raul Ritter | 25.2 | 114 | 350 | 6 | 2.8 | 6.3812 |  | 0.00061575 | 2.1683
Glombovski | Eucalyptus hybrid regrowth | 2*1 | 4218 | 3 | 25.2.3 | 300 | 2022 | 2024-07-09 | 2*1 | Raul Ritter | 25.2 | 115 | 351 | 7 | 3.6 | 7.4758 |  | 0.0010179 | 4.0765
Glombovski | Eucalyptus hybrid regrowth | 2*1 | 4218 | 3 | 25.2.3 | 300 | 2022 | 2024-07-09 | 2*1 | Raul Ritter | 25.2 | 115 | 352 | 7 | 2.3 | 5.5327 |  | 0.00041548 | 1.2964
Glombovski | Eucalyptus hybrid regrowth | 2*1 | 4218 | 3 | 25.2.3 | 300 | 2022 | 2024-07-09 | 2*1 | Raul Ritter | 25.2 | 115 | 353 | 7 | 1.8 | 4.5576 |  | 0.00025447 | 0.6712
Glombovski | Eucalyptus hybrid regrowth | 2*1 | 4218 | 3 | 25.2.3 | 300 | 2022 | 2024-07-09 | 2*1 | Raul Ritter | 25.2 | 116 | 354 | 7 | 3.7 | 7.5898 |  | 0.0010752 | 4.357
Glombovski | Eucalyptus hybrid regrowth | 2*1 | 4218 | 3 | 25.2.3 | 300 | 2022 | 2024-07-09 | 2*1 | Raul Ritter | 25.2 | 116 | 355 | 7 | 2.8 | 6.3812 |  | 0.00061575 | 2.1683
Glombovski | Eucalyptus hybrid regrowth | 2*1 | 4218 | 3 | 25.2.3 | 300 | 2022 | 2024-07-09 | 2*1 | Raul Ritter | 25.2 | 116 | 356 | 7 | 3 |  | M
Glombovski | Eucalyptus hybrid regrowth | 2*1 | 4218 | 3 | 25.2.3 | 300 | 2022 | 2024-07-09 | 2*1 | Raul Ritter | 25.2 | 117 | 357 | 7 | 3.1 |  | M
Glombovski | Eucalyptus hybrid regrowth | 2*1 | 4218 | 3 | 25.2.3 | 300 | 2022 | 2024-07-09 | 2*1 | Raul Ritter | 25.2 | 117 | 358 | 7 | 3.9 | 7.8027 |  | 0.0011946 | 4.9437
Glombovski | Eucalyptus hybrid regrowth | 2*1 | 4218 | 3 | 25.2.3 | 300 | 2022 | 2024-07-09 | 2*1 | Raul Ritter | 25.2 | 117 | 359 | 7 | 4 | 7.9016 |  | 0.0012566 | 5.2493
Glombovski | Eucalyptus hybrid regrowth | 2*1 | 4218 | 3 | 25.2.3 | 300 | 2022 | 2024-07-09 | 2*1 | Raul Ritter | 25.2 | 118 | 360 | 7 | 2.8 | 6.3812 |  | 0.00061575 | 2.1683
Glombovski | Eucalyptus hybrid regrowth | 2*1 | 4218 | 3 | 25.2.3 | 300 | 2022 | 2024-07-09 | 2*1 | Raul Ritter | 25.2 | 118 | 361 | 7 | 2.2 | 5.3478 |  | 0.00038013 | 1.152
Glombovski | Eucalyptus hybrid regrowth | 2*1 | 4218 | 3 | 25.2.3 | 300 | 2022 | 2024-07-09 | 2*1 | Raul Ritter | 25.2 | 118 | 362 | 7 | 2.5 |  | M
Glombovski | Eucalyptus hybrid regrowth | 2*1 | 4218 | 3 | 25.2.3 | 300 | 2022 | 2024-07-09 | 2*1 | Raul Ritter | 25.2 | 119 | 363 | 7 | 1.9 | 4.7627 |  | 0.00028353 | 0.77715
Glombovski | Eucalyptus hybrid regrowth | 2*1 | 4218 | 3 | 25.2.3 | 300 | 2022 | 2024-07-09 | 2*1 | Raul Ritter | 25.2 | 119 | 364 | 7 | 1.7 | 4.3474 |  | 0.00022698 | 0.57445
Glombovski | Eucalyptus hybrid regrowth | 2*1 | 4218 | 3 | 25.2.3 | 300 | 2022 | 2024-07-09 | 2*1 | Raul Ritter | 25.2 | 119 | 365 | 7 | 4.7 | 8.452 |  | 0.0017349 | 7.5859
Glombovski | Eucalyptus hybrid regrowth | 2*1 | 4218 | 3 | 25.2.3 | 300 | 2022 | 2024-07-09 | 2*1 | Raul Ritter | 25.2 | 119 | 366 | 7 | 3.7 |  | M
Glombovski | Eucalyptus hybrid regrowth | 2*1 | 4218 | 3 | 25.2.3 | 300 | 2022 | 2024-07-09 | 2*1 | Raul Ritter | 25.2 | 120 | 367 | 7 | 3.4 | 7.2325 |  | 0.00090792 | 3.5424
Glombovski | Eucalyptus hybrid regrowth | 2*1 | 4218 | 3 | 25.2.3 | 300 | 2022 | 2024-07-09 | 2*1 | Raul Ritter | 25.2 | 120 | 368 | 7 | 3.6 | 7.4758 |  | 0.0010179 | 4.0765
Glombovski | Eucalyptus hybrid regrowth | 2*1 | 4218 | 3 | 25.2.3 | 300 | 2022 | 2024-07-09 | 2*1 | Raul Ritter | 25.2 | 120 | 369 | 7 | 3.1 |  | M
Glombovski | Eucalyptus hybrid regrowth | 2*1 | 4218 | 3 | 25.2.3 | 300 | 2022 | 2024-07-09 | 2*1 | Raul Ritter | 25.2 | 121 | 370 | 7 | 3.1 | 6.8296 |  | 0.00075477 | 2.8115
Glombovski | Eucalyptus hybrid regrowth | 2*1 | 4218 | 3 | 25.2.3 | 300 | 2022 | 2024-07-09 | 2*1 | Raul Ritter | 25.2 | 121 | 371 | 7 | 2.2 | 5.3478 |  | 0.00038013 | 1.152
Glombovski | Eucalyptus hybrid regrowth | 2*1 | 4218 | 3 | 25.2.3 | 300 | 2022 | 2024-07-09 | 2*1 | Raul Ritter | 25.2 | 121 | 372 | 7 | 3.9 | 7.8027 |  | 0.0011946 | 4.9437
Glombovski | Eucalyptus hybrid regrowth | 2*1 | 4218 | 3 | 25.2.3 | 300 | 2022 | 2024-07-09 | 2*1 | Raul Ritter | 25.2 | 122 | 373 | 7 | 2 | 4.9628 |  | 0.00031416 | 0.89248
Glombovski | Eucalyptus hybrid regrowth | 2*1 | 4218 | 3 | 25.2.3 | 300 | 2022 | 2024-07-09 | 2*1 | Raul Ritter | 25.2 | 122 | 374 | 7 | 6 | 8.8164 |  | 0.0028274 | 12.4214
Glombovski | Eucalyptus hybrid regrowth | 2*1 | 4218 | 3 | 25.2.3 | 300 | 2022 | 2024-07-09 | 2*1 | Raul Ritter | 25.2 | 122 | 375 | 7 | 1.3 | 3.456 |  | 0.00013273 | 0.27434
Glombovski | Eucalyptus hybrid regrowth | 2*1 | 4218 | 3 | 25.2.3 | 300 | 2022 | 2024-07-09 | 2*1 | Raul Ritter | 25.2 | 123 | 376 | 7 | 5.8 | 8.816 |  | 0.0026421 | 11.6724
Glombovski | Eucalyptus hybrid regrowth | 2*1 | 4218 | 3 | 25.2.3 | 300 | 2022 | 2024-07-09 | 2*1 | Raul Ritter | 25.2 | 123 | 377 | 7 | 3.5 | 7.3567 |  | 0.00096212 | 3.8049
Glombovski | Eucalyptus hybrid regrowth | 2*1 | 4218 | 3 | 25.2.3 | 300 | 2022 | 2024-07-09 | 2*1 | Raul Ritter | 25.2 | 123 | 378 | 7 | 5.9 |  | M
Glombovski | Eucalyptus hybrid regrowth | 2*1 | 4218 | 3 | 25.2.3 | 300 | 2022 | 2024-07-09 | 2*1 | Raul Ritter | 25.2 | 124 | 379 | 7 | 2 | 4.9628 |  | 0.00031416 | 0.89248
Glombovski | Eucalyptus hybrid regrowth | 2*1 | 4218 | 3 | 25.2.3 | 300 | 2022 | 2024-07-09 | 2*1 | Raul Ritter | 25.2 | 124 | 380 | 7 | 1.4 | 3.6865 |  | 0.00015394 | 0.3369
Glombovski | Eucalyptus hybrid regrowth | 2*1 | 4218 | 3 | 25.2.3 | 300 | 2022 | 2024-07-09 | 2*1 | Raul Ritter | 25.2 | 124 | 381 | 7 | 4.1 | 7.9954 |  | 0.0013203 | 5.5626
Glombovski | Eucalyptus hybrid regrowth | 2*1 | 4218 | 3 | 25.2.3 | 300 | 2022 | 2024-07-09 | 2*1 | Raul Ritter | 25.2 | 124 | 382 | 7 | 3.9 | 7.8027 |  | 0.0011946 | 4.9437
Glombovski | Eucalyptus hybrid regrowth | 2*1 | 4218 | 3 | 25.2.3 | 300 | 2022 | 2024-07-09 | 2*1 | Raul Ritter | 25.2 | 125 | 383 | 7 | 5.5 | 8.7775 |  | 0.0023758 | 10.5397
Glombovski | Eucalyptus hybrid regrowth | 2*1 | 4218 | 3 | 25.2.3 | 300 | 2022 | 2024-07-09 | 2*1 | Raul Ritter | 25.2 | 125 | 384 | 7 | 1.3 | 3.456 |  | 0.00013273 | 0.27434
Glombovski | Eucalyptus hybrid regrowth | 2*1 | 4218 | 3 | 25.2.3 | 300 | 2022 | 2024-07-09 | 2*1 | Raul Ritter | 25.2 | 125 | 385 | 7 | 1.7 | 4.3474 |  | 0.00022698 | 0.57445
Glombovski | Eucalyptus hybrid regrowth | 2*1 | 4218 | 3 | 25.2.3 | 300 | 2022 | 2024-07-09 | 2*1 | Raul Ritter | 25.2 | 125 | 386 | 7 | 3.9 | 7.8027 |  | 0.0011946 | 4.9437
Glombovski | Eucalyptus hybrid regrowth | 2*1 | 4218 | 3 | 25.2.3 | 300 | 2022 | 2024-07-09 | 2*1 | Raul Ritter | 25.2 | 125 | 387 | 7 | 5.2 |  | M
Glombovski | Eucalyptus hybrid regrowth | 2*1 | 4218 | 3 | 25.2.3 | 300 | 2022 | 2024-07-09 | 2*1 | Raul Ritter | 25.2 | 126 | 388 | 7 | 4.4 | 8.2465 |  | 0.0015205 | 6.5459
Glombovski | Eucalyptus hybrid regrowth | 2*1 | 4218 | 3 | 25.2.3 | 300 | 2022 | 2024-07-09 | 2*1 | Raul Ritter | 25.2 | 126 | 389 | 7 | 1.8 | 4.5576 |  | 0.00025447 | 0.6712
Glombovski | Eucalyptus hybrid regrowth | 2*1 | 4218 | 3 | 25.2.3 | 300 | 2022 | 2024-07-09 | 2*1 | Raul Ritter | 25.2 | 126 | 390 | 7 | 3.9 | 7.8027 |  | 0.0011946 | 4.9437
Glombovski | Eucalyptus hybrid regrowth | 2*1 | 4218 | 3 | 25.2.3 | 300 | 2022 | 2024-07-09 | 2*1 | Raul Ritter | 25.2 | 126 | 391 | 7 | 4.2 |  | M
Glombovski | Eucalyptus hybrid regrowth | 2*1 | 4218 | 3 | 25.2.3 | 300 | 2022 | 2024-07-09 | 2*1 | Raul Ritter | 25.2 | 127 | 392 | 7 | 1.7 | 4.3474 |  | 0.00022698 | 0.57445
Glombovski | Eucalyptus hybrid regrowth | 2*1 | 4218 | 3 | 25.2.3 | 300 | 2022 | 2024-07-09 | 2*1 | Raul Ritter | 25.2 | 127 | 393 | 7 | 3.6 | 7.4758 |  | 0.0010179 | 4.0765
Glombovski | Eucalyptus hybrid regrowth | 2*1 | 4218 | 3 | 25.2.3 | 300 | 2022 | 2024-07-09 | 2*1 | Raul Ritter | 25.2 | 127 | 394 | 7 | 5.1 | 8.6552 |  | 0.0020428 | 9.0396
Glombovski | Eucalyptus hybrid regrowth | 2*1 | 4218 | 3 | 25.2.3 | 300 | 2022 | 2024-07-09 | 2*1 | Raul Ritter | 25.2 | 127 | 395 | 7 | 1.9 | 4.7627 |  | 0.00028353 | 0.77715
Glombovski | Eucalyptus hybrid regrowth | 2*1 | 4218 | 3 | 25.2.3 | 300 | 2022 | 2024-07-09 | 2*1 | Raul Ritter | 25.2 | 127 | 396 | 7 | 1.7 | 4.3474 |  | 0.00022698 | 0.57445
Glombovski | Eucalyptus hybrid regrowth | 2*1 | 4218 | 3 | 25.2.3 | 300 | 2022 | 2024-07-09 | 2*1 | Raul Ritter | 25.2 | 127 | 397 | 7 | 5.1 |  | M
Glombovski | Eucalyptus hybrid regrowth | 2*1 | 4218 | 3 | 25.2.3 | 300 | 2022 | 2024-07-09 | 2*1 | Raul Ritter | 25.2 | 128 | 398 | 7 | 4.9 | 8.5637 |  | 0.0018857 | 8.3048
Glombovski | Eucalyptus hybrid regrowth | 2*1 | 4218 | 3 | 25.2.3 | 300 | 2022 | 2024-07-09 | 2*1 | Raul Ritter | 25.2 | 128 | 399 | 7 | 2.5 | 5.8873 |  | 0.00049088 | 1.6151
Glombovski | Eucalyptus hybrid regrowth | 2*1 | 4218 | 3 | 25.2.3 | 300 | 2022 | 2024-07-09 | 2*1 | Raul Ritter | 25.2 | 128 | 400 | 7 | 4.1 | 7.9954 |  | 0.0013203 | 5.5626
Glombovski | Eucalyptus hybrid regrowth | 2*1 | 4218 | 3 | 25.2.3 | 300 | 2022 | 2024-07-09 | 2*1 | Raul Ritter | 25.2 | 128 | 401 | 7 | 5.3 |  | M
Glombovski | Eucalyptus hybrid regrowth | 2*1 | 4218 | 3 | 25.2.3 | 300 | 2022 | 2024-07-09 | 2*1 | Raul Ritter | 25.2 | 129 | 402 | 7 |  |  | F
Glombovski | Eucalyptus hybrid regrowth | 2*1 | 4218 | 3 | 25.2.3 | 300 | 2022 | 2024-07-09 | 2*1 | Raul Ritter | 25.2 | 130 | 403 | 7 | 2 | 4.9628 |  | 0.00031416 | 0.89248
Glombovski | Eucalyptus hybrid regrowth | 2*1 | 4218 | 3 | 25.2.3 | 300 | 2022 | 2024-07-09 | 2*1 | Raul Ritter | 25.2 | 130 | 404 | 7 | 3.3 | 7.1032 |  | 0.0008553 | 3.2893
Glombovski | Eucalyptus hybrid regrowth | 2*1 | 4218 | 3 | 25.2.3 | 300 | 2022 | 2024-07-09 | 2*1 | Raul Ritter | 25.2 | 130 | 405 | 7 | 4.5 | 8.3201 |  | 0.0015904 | 6.8869
Glombovski | Eucalyptus hybrid regrowth | 2*1 | 4218 | 3 | 25.2.3 | 300 | 2022 | 2024-07-09 | 2*1 | Raul Ritter | 25.2 | 130 | 406 | 7 | 1.3 | 3.456 |  | 0.00013273 | 0.27434
Glombovski | Eucalyptus hybrid regrowth | 2*1 | 4218 | 3 | 25.2.3 | 300 | 2022 | 2024-07-09 | 2*1 | Raul Ritter | 25.2 | 130 | 407 | 7 | 3.7 |  | M
Glombovski | Eucalyptus hybrid regrowth | 2*1 | 4218 | 3 | 25.2.3 | 300 | 2022 | 2024-07-09 | 2*1 | Raul Ritter | 25.2 | 131 | 408 | 7 | 3.8 | 7.6988 |  | 0.0011341 | 4.6462
Glombovski | Eucalyptus hybrid regrowth | 2*1 | 4218 | 3 | 25.2.3 | 300 | 2022 | 2024-07-09 | 2*1 | Raul Ritter | 25.2 | 131 | 409 | 7 | 4.2 | 8.0842 |  | 0.0013854 | 5.8835
Glombovski | Eucalyptus hybrid regrowth | 2*1 | 4218 | 3 | 25.2.3 | 300 | 2022 | 2024-07-09 | 2*1 | Raul Ritter | 25.2 | 131 | 410 | 7 | 3.4 | 7.2325 |  | 0.00090792 | 3.5424
Glombovski | Eucalyptus hybrid regrowth | 2*1 | 4218 | 3 | 25.2.3 | 300 | 2022 | 2024-07-09 | 2*1 | Raul Ritter | 25.2 | 131 | 411 | 7 | 2 | 4.9628 |  | 0.00031416 | 0.89248
Glombovski | Eucalyptus hybrid regrowth | 2*1 | 4218 | 3 | 25.2.3 | 300 | 2022 | 2024-07-09 | 2*1 | Raul Ritter | 25.2 | 131 | 412 | 7 | 3.8 |  | M
Glombovski | Eucalyptus hybrid regrowth | 2*1 | 4218 | 3 | 25.2.3 | 300 | 2022 | 2024-07-09 | 2*1 | Raul Ritter | 25.2 | 132 | 413 | 7 | 3.1 | 6.8296 |  | 0.00075477 | 2.8115
Glombovski | Eucalyptus hybrid regrowth | 2*1 | 4218 | 3 | 25.2.3 | 300 | 2022 | 2024-07-09 | 2*1 | Raul Ritter | 25.2 | 132 | 414 | 7 | 2.6 |  | M
Glombovski | Eucalyptus hybrid regrowth | 2*1 | 4218 | 3 | 25.2.3 | 300 | 2022 | 2024-07-09 | 2*1 | Raul Ritter | 25.2 | 132 | 415 | 7 | 3 | 6.6852 |  | 0.00070686 | 2.5872
Glombovski | Eucalyptus hybrid regrowth | 2*1 | 4218 | 3 | 25.2.3 | 300 | 2022 | 2024-07-09 | 2*1 | Raul Ritter | 25.2 | 133 | 416 | 7 | 1 | 2.7344 |  | 7.854e-05 | 0.13177
Glombovski | Eucalyptus hybrid regrowth | 2*1 | 4218 | 3 | 25.2.3 | 300 | 2022 | 2024-07-09 | 2*1 | Raul Ritter | 25.2 | 133 | 417 | 7 | 3.6 | 7.4758 |  | 0.0010179 | 4.0765
Glombovski | Eucalyptus hybrid regrowth | 2*1 | 4218 | 3 | 25.2.3 | 300 | 2022 | 2024-07-09 | 2*1 | Raul Ritter | 25.2 | 133 | 418 | 7 | 2.6 | 6.057 |  | 0.00053093 | 1.7894
Glombovski | Eucalyptus hybrid regrowth | 2*1 | 4218 | 3 | 25.2.3 | 300 | 2022 | 2024-07-09 | 2*1 | Raul Ritter | 25.2 | 133 | 419 | 7 | 2.6 |  | M
Glombovski | Eucalyptus hybrid regrowth | 2*1 | 4218 | 3 | 25.2.3 | 300 | 2022 | 2024-07-09 | 2*1 | Raul Ritter | 25.2 | 134 | 420 | 8 | 3.5 | 7.3567 |  | 0.00096212 | 3.8049
Glombovski | Eucalyptus hybrid regrowth | 2*1 | 4218 | 3 | 25.2.3 | 300 | 2022 | 2024-07-09 | 2*1 | Raul Ritter | 25.2 | 134 | 421 | 8 | 1.4 | 3.6865 |  | 0.00015394 | 0.3369
Glombovski | Eucalyptus hybrid regrowth | 2*1 | 4218 | 3 | 25.2.3 | 300 | 2022 | 2024-07-09 | 2*1 | Raul Ritter | 25.2 | 134 | 422 | 8 | 4.2 | 8.0842 |  | 0.0013854 | 5.8835
Glombovski | Eucalyptus hybrid regrowth | 2*1 | 4218 | 3 | 25.2.3 | 300 | 2022 | 2024-07-09 | 2*1 | Raul Ritter | 25.2 | 134 | 423 | 8 | 4.3 |  | M
Glombovski | Eucalyptus hybrid regrowth | 2*1 | 4218 | 3 | 25.2.3 | 300 | 2022 | 2024-07-09 | 2*1 | Raul Ritter | 25.2 | 135 | 424 | 8 | 2.6 | 6.057 |  | 0.00053093 | 1.7894
Glombovski | Eucalyptus hybrid regrowth | 2*1 | 4218 | 3 | 25.2.3 | 300 | 2022 | 2024-07-09 | 2*1 | Raul Ritter | 25.2 | 135 | 425 | 8 | 2.8 | 6.3812 |  | 0.00061575 | 2.1683
Glombovski | Eucalyptus hybrid regrowth | 2*1 | 4218 | 3 | 25.2.3 | 300 | 2022 | 2024-07-09 | 2*1 | Raul Ritter | 25.2 | 135 | 426 | 8 | 2.7 |  | M
Glombovski | Eucalyptus hybrid regrowth | 2*1 | 4218 | 3 | 25.2.3 | 300 | 2022 | 2024-07-09 | 2*1 | Raul Ritter | 25.2 | 136 | 427 | 8 | 1.2 | 3.2206 |  | 0.0001131 | 0.21955
Glombovski | Eucalyptus hybrid regrowth | 2*1 | 4218 | 3 | 25.2.3 | 300 | 2022 | 2024-07-09 | 2*1 | Raul Ritter | 25.2 | 136 | 428 | 8 | 3.2 | 6.969 |  | 0.00080425 | 3.0456
Glombovski | Eucalyptus hybrid regrowth | 2*1 | 4218 | 3 | 25.2.3 | 300 | 2022 | 2024-07-09 | 2*1 | Raul Ritter | 25.2 | 136 | 429 | 8 | 3 | 6.6852 |  | 0.00070686 | 2.5872
Glombovski | Eucalyptus hybrid regrowth | 2*1 | 4218 | 3 | 25.2.3 | 300 | 2022 | 2024-07-09 | 2*1 | Raul Ritter | 25.2 | 137 | 430 | 8 | 1.4 | 3.6865 |  | 0.00015394 | 0.3369
Glombovski | Eucalyptus hybrid regrowth | 2*1 | 4218 | 3 | 25.2.3 | 300 | 2022 | 2024-07-09 | 2*1 | Raul Ritter | 25.2 | 137 | 431 | 8 | 3.6 | 7.4758 |  | 0.0010179 | 4.0765
Glombovski | Eucalyptus hybrid regrowth | 2*1 | 4218 | 3 | 25.2.3 | 300 | 2022 | 2024-07-09 | 2*1 | Raul Ritter | 25.2 | 137 | 432 | 8 | 2.5 | 5.8873 |  | 0.00049088 | 1.6151
Glombovski | Eucalyptus hybrid regrowth | 2*1 | 4218 | 3 | 25.2.3 | 300 | 2022 | 2024-07-09 | 2*1 | Raul Ritter | 25.2 | 138 | 433 | 8 | 4 | 7.9016 |  | 0.0012566 | 5.2493
Glombovski | Eucalyptus hybrid regrowth | 2*1 | 4218 | 3 | 25.2.3 | 300 | 2022 | 2024-07-09 | 2*1 | Raul Ritter | 25.2 | 138 | 434 | 8 | 4.4 | 8.2465 |  | 0.0015205 | 6.5459
Glombovski | Eucalyptus hybrid regrowth | 2*1 | 4218 | 3 | 25.2.3 | 300 | 2022 | 2024-07-09 | 2*1 | Raul Ritter | 25.2 | 138 | 435 | 8 | 3.9 | 7.8027 |  | 0.0011946 | 4.9437
Glombovski | Eucalyptus hybrid regrowth | 2*1 | 4218 | 3 | 25.2.3 | 300 | 2022 | 2024-07-09 | 2*1 | Raul Ritter | 25.2 | 139 | 436 | 8 | 2 | 4.9628 |  | 0.00031416 | 0.89248
Glombovski | Eucalyptus hybrid regrowth | 2*1 | 4218 | 3 | 25.2.3 | 300 | 2022 | 2024-07-09 | 2*1 | Raul Ritter | 25.2 | 139 | 437 | 8 | 3.3 | 7.1032 |  | 0.0008553 | 3.2893
Glombovski | Eucalyptus hybrid regrowth | 2*1 | 4218 | 3 | 25.2.3 | 300 | 2022 | 2024-07-09 | 2*1 | Raul Ritter | 25.2 | 139 | 438 | 8 | 1.8 | 4.5576 |  | 0.00025447 | 0.6712
Glombovski | Eucalyptus hybrid regrowth | 2*1 | 4218 | 3 | 25.2.3 | 300 | 2022 | 2024-07-09 | 2*1 | Raul Ritter | 25.2 | 140 | 439 | 8 | 3.5 | 7.3567 |  | 0.00096212 | 3.8049
Glombovski | Eucalyptus hybrid regrowth | 2*1 | 4218 | 3 | 25.2.3 | 300 | 2022 | 2024-07-09 | 2*1 | Raul Ritter | 25.2 | 140 | 440 | 8 | 4.4 | 8.2465 |  | 0.0015205 | 6.5459
Glombovski | Eucalyptus hybrid regrowth | 2*1 | 4218 | 3 | 25.2.3 | 300 | 2022 | 2024-07-09 | 2*1 | Raul Ritter | 25.2 | 140 | 441 | 8 | 4.1 |  | M
Glombovski | Eucalyptus hybrid regrowth | 2*1 | 4218 | 3 | 25.2.3 | 300 | 2022 | 2024-07-09 | 2*1 | Raul Ritter | 25.2 | 141 | 442 | 8 | 1.8 | 4.5576 |  | 0.00025447 | 0.6712
Glombovski | Eucalyptus hybrid regrowth | 2*1 | 4218 | 3 | 25.2.3 | 300 | 2022 | 2024-07-09 | 2*1 | Raul Ritter | 25.2 | 141 | 443 | 8 | 2.5 | 5.8873 |  | 0.00049088 | 1.6151
Glombovski | Eucalyptus hybrid regrowth | 2*1 | 4218 | 3 | 25.2.3 | 300 | 2022 | 2024-07-09 | 2*1 | Raul Ritter | 25.2 | 141 | 444 | 8 | 1.8 |  | M
Glombovski | Eucalyptus hybrid regrowth | 2*1 | 4218 | 3 | 25.2.3 | 300 | 2022 | 2024-07-09 | 2*1 | Raul Ritter | 25.2 | 142 | 445 | 8 | 2.2 | 5.3478 |  | 0.00038013 | 1.152
Glombovski | Eucalyptus hybrid regrowth | 2*1 | 4218 | 3 | 25.2.3 | 300 | 2022 | 2024-07-09 | 2*1 | Raul Ritter | 25.2 | 142 | 446 | 8 | 3.9 | 7.8027 |  | 0.0011946 | 4.9437
Glombovski | Eucalyptus hybrid regrowth | 2*1 | 4218 | 3 | 25.2.3 | 300 | 2022 | 2024-07-09 | 2*1 | Raul Ritter | 25.2 | 142 | 447 | 8 | 4.3 | 8.1679 |  | 0.0014522 | 6.2114
Glombovski | Eucalyptus hybrid regrowth | 2*1 | 4218 | 3 | 25.2.3 | 300 | 2022 | 2024-07-09 | 2*1 | Raul Ritter | 25.2 | 142 | 448 | 8 | 2.5 | 5.8873 |  | 0.00049088 | 1.6151
Glombovski | Eucalyptus hybrid regrowth | 2*1 | 4218 | 3 | 25.2.3 | 300 | 2022 | 2024-07-09 | 2*1 | Raul Ritter | 25.2 | 142 | 449 | 8 | 4.2 |  | M
Glombovski | Eucalyptus hybrid regrowth | 2*1 | 4218 | 3 | 25.2.3 | 300 | 2022 | 2024-07-09 | 2*1 | Raul Ritter | 25.2 | 143 | 450 | 8 |  |  | F
Glombovski | Eucalyptus hybrid regrowth | 2*1 | 4218 | 3 | 25.2.3 | 300 | 2022 | 2024-07-09 | 2*1 | Raul Ritter | 25.2 | 144 | 451 | 8 |  |  | F
Glombovski | Eucalyptus hybrid regrowth | 2*1 | 4218 | 3 | 25.2.3 | 300 | 2022 | 2024-07-09 | 2*1 | Raul Ritter | 25.2 | 145 | 452 | 8 | 3 | 6.6852 |  | 0.00070686 | 2.5872
Glombovski | Eucalyptus hybrid regrowth | 2*1 | 4218 | 3 | 25.2.3 | 300 | 2022 | 2024-07-09 | 2*1 | Raul Ritter | 25.2 | 145 | 453 | 8 | 5.4 | 8.7545 |  | 0.0022902 | 10.1623
Glombovski | Eucalyptus hybrid regrowth | 2*1 | 4218 | 3 | 25.2.3 | 300 | 2022 | 2024-07-09 | 2*1 | Raul Ritter | 25.2 | 145 | 454 | 8 | 3.6 | 7.4758 |  | 0.0010179 | 4.0765
Glombovski | Eucalyptus hybrid regrowth | 2*1 | 4218 | 3 | 25.2.3 | 300 | 2022 | 2024-07-09 | 2*1 | Raul Ritter | 25.2 | 145 | 455 | 8 | 4.1 |  | M
Glombovski | Eucalyptus hybrid regrowth | 2*1 | 4218 | 3 | 25.2.3 | 300 | 2022 | 2024-07-09 | 2*1 | Raul Ritter | 25.2 | 146 | 456 | 8 | 3.1 | 6.8296 |  | 0.00075477 | 2.8115
Glombovski | Eucalyptus hybrid regrowth | 2*1 | 4218 | 3 | 25.2.3 | 300 | 2022 | 2024-07-09 | 2*1 | Raul Ritter | 25.2 | 146 | 457 | 8 | 4.1 | 7.9954 |  | 0.0013203 | 5.5626
Glombovski | Eucalyptus hybrid regrowth | 2*1 | 4218 | 3 | 25.2.3 | 300 | 2022 | 2024-07-09 | 2*1 | Raul Ritter | 25.2 | 147 | 458 | 8 | 2.9 | 6.5357 |  | 0.00066052 | 2.3728
Glombovski | Eucalyptus hybrid regrowth | 2*1 | 4218 | 3 | 25.2.3 | 300 | 2022 | 2024-07-09 | 2*1 | Raul Ritter | 25.2 | 147 | 459 | 8 | 2.5 | 5.8873 |  | 0.00049088 | 1.6151
Glombovski | Eucalyptus hybrid regrowth | 2*1 | 4218 | 3 | 25.2.3 | 300 | 2022 | 2024-07-09 | 2*1 | Raul Ritter | 25.2 | 147 | 460 | 8 | 4.6 | 8.3886 |  | 0.0016619 | 7.2336
Glombovski | Eucalyptus hybrid regrowth | 2*1 | 4218 | 3 | 25.2.3 | 300 | 2022 | 2024-07-09 | 2*1 | Raul Ritter | 25.2 | 148 | 461 | 8 |  |  | F
Glombovski | Eucalyptus hybrid regrowth | 2*1 | 4218 | 3 | 25.2.3 | 300 | 2022 | 2024-07-09 | 2*1 | Raul Ritter | 25.2 | 149 | 462 | 8 | 3.5 | 7.3567 |  | 0.00096212 | 3.8049
Glombovski | Eucalyptus hybrid regrowth | 2*1 | 4218 | 3 | 25.2.3 | 300 | 2022 | 2024-07-09 | 2*1 | Raul Ritter | 25.2 | 149 | 463 | 8 | 4.7 | 8.452 |  | 0.0017349 | 7.5859
Glombovski | Eucalyptus hybrid regrowth | 2*1 | 4218 | 3 | 25.2.3 | 300 | 2022 | 2024-07-09 | 2*1 | Raul Ritter | 25.2 | 150 | 464 | 8 | 1.4 | 3.6865 |  | 0.00015394 | 0.3369
Glombovski | Eucalyptus hybrid regrowth | 2*1 | 4218 | 3 | 25.2.3 | 300 | 2022 | 2024-07-09 | 2*1 | Raul Ritter | 25.2 | 150 | 465 | 8 | 2 | 4.9628 |  | 0.00031416 | 0.89248
Glombovski | Eucalyptus hybrid regrowth | 2*1 | 4218 | 3 | 25.2.3 | 300 | 2022 | 2024-07-09 | 2*1 | Raul Ritter | 25.2 | 150 | 466 | 8 | 3.9 | 7.8027 |  | 0.0011946 | 4.9437
Glombovski | Eucalyptus hybrid regrowth | 2*1 | 4218 | 3 | 25.2.3 | 300 | 2022 | 2024-07-09 | 2*1 | Raul Ritter | 25.2 | 150 | 467 | 8 | 3.5 | 7.3567 |  | 0.00096212 | 3.8049
Glombovski | Eucalyptus hybrid regrowth | 2*1 | 4218 | 3 | 25.2.3 | 300 | 2022 | 2024-07-09 | 2*1 | Raul Ritter | 25.2 | 150 | 468 | 8 | 4.2 |  | M
Glombovski | Eucalyptus hybrid regrowth | 2*1 | 4218 | 3 | 25.2.3 | 300 | 2022 | 2024-07-09 | 2*1 | Raul Ritter | 25.2 | 151 | 469 | 8 | 2.6 | 6.057 |  | 0.00053093 | 1.7894
Glombovski | Eucalyptus hybrid regrowth | 2*1 | 4218 | 3 | 25.2.3 | 300 | 2022 | 2024-07-09 | 2*1 | Raul Ritter | 25.2 | 151 | 470 | 8 | 2.9 | 6.5357 |  | 0.00066052 | 2.3728
Glombovski | Eucalyptus hybrid regrowth | 2*1 | 4218 | 3 | 25.2.3 | 300 | 2022 | 2024-07-09 | 2*1 | Raul Ritter | 25.2 | 151 | 471 | 8 | 1.9 | 4.7627 |  | 0.00028353 | 0.77715
Glombovski | Eucalyptus hybrid regrowth | 2*1 | 4218 | 3 | 25.2.3 | 300 | 2022 | 2024-07-09 | 2*1 | Raul Ritter | 25.2 | 151 | 472 | 8 | 2.9 |  | M
Glombovski | Eucalyptus hybrid regrowth | 2*1 | 4218 | 3 | 25.2.3 | 300 | 2022 | 2024-07-09 | 2*1 | Raul Ritter | 25.2 | 152 | 473 | 8 | 1.1 | 2.98 |  | 9.5033e-05 | 0.17216
Glombovski | Eucalyptus hybrid regrowth | 2*1 | 4218 | 3 | 25.2.3 | 300 | 2022 | 2024-07-09 | 2*1 | Raul Ritter | 25.2 | 152 | 474 | 8 | 3.2 | 6.969 |  | 0.00080425 | 3.0456
Glombovski | Eucalyptus hybrid regrowth | 2*1 | 4218 | 3 | 25.2.3 | 300 | 2022 | 2024-07-09 | 2*1 | Raul Ritter | 25.2 | 153 | 475 | 8 | 4.7 | 8.452 |  | 0.0017349 | 7.5859
Glombovski | Eucalyptus hybrid regrowth | 2*1 | 4218 | 3 | 25.2.3 | 300 | 2022 | 2024-07-09 | 2*1 | Raul Ritter | 25.2 | 153 | 476 | 8 | 2.9 | 6.5357 |  | 0.00066052 | 2.3728
Glombovski | Eucalyptus hybrid regrowth | 2*1 | 4218 | 3 | 25.2.3 | 300 | 2022 | 2024-07-09 | 2*1 | Raul Ritter | 25.2 | 153 | 477 | 8 | 1.1 | 2.98 |  | 9.5033e-05 | 0.17216
Glombovski | Eucalyptus hybrid regrowth | 2*1 | 4218 | 3 | 25.2.3 | 300 | 2022 | 2024-07-09 | 2*1 | Raul Ritter | 25.2 | 153 | 478 | 8 | 4.5 |  | M
Glombovski | Eucalyptus various regrowth | 2*2 | 418 | 1 | 26.1 | 300 | 2022 | 2024-07-10 | 2*2 | Raul Ritter | 26 | 1 | 1 | 1 | 1.3 | 2.437 |  | 0.00013273 | 0.18827
Glombovski | Eucalyptus various regrowth | 2*2 | 418 | 1 | 26.1 | 300 | 2022 | 2024-07-10 | 2*2 | Raul Ritter | 26 | 1 | 2 | 1 | 3 | 5.1633 |  | 0.00070686 | 1.9586
Glombovski | Eucalyptus various regrowth | 2*2 | 418 | 1 | 26.1 | 300 | 2022 | 2024-07-10 | 2*2 | Raul Ritter | 26 | 1 | 3 | 1 | 1.8 | 3.293 |  | 0.00025447 | 0.47289
Glombovski | Eucalyptus various regrowth | 2*2 | 418 | 1 | 26.1 | 300 | 2022 | 2024-07-10 | 2*2 | Raul Ritter | 26 | 1 | 4 | 1 | 5.3 | 8.0211 |  | 0.0022062 | 8.9364
Glombovski | Eucalyptus various regrowth | 2*2 | 418 | 1 | 26.1 | 300 | 2022 | 2024-07-10 | 2*2 | Raul Ritter | 26 | 1 | 5 | 1 | 3 |  | M
Glombovski | Eucalyptus various regrowth | 2*2 | 418 | 1 | 26.1 | 300 | 2022 | 2024-07-10 | 2*2 | Raul Ritter | 26 | 2 | 6 | 1 | 13.5 | 10.4348 |  | 0.014314 | 65.8649
Glombovski | Eucalyptus various regrowth | 2*2 | 418 | 1 | 26.1 | 300 | 2022 | 2024-07-10 | 2*2 | Raul Ritter | 26 | 3 | 7 | 1 | 6 | 8.7012 |  | 0.0028274 | 12.2466
Glombovski | Eucalyptus various regrowth | 2*2 | 418 | 1 | 26.1 | 300 | 2022 | 2024-07-10 | 2*2 | Raul Ritter | 26 | 3 | 8 | 1 | 4 |  | M
Glombovski | Eucalyptus various regrowth | 2*2 | 418 | 1 | 26.1 | 300 | 2022 | 2024-07-10 | 2*2 | Raul Ritter | 26 | 4 | 9 | 1 |  |  | F
Glombovski | Eucalyptus various regrowth | 2*2 | 418 | 1 | 26.1 | 300 | 2022 | 2024-07-10 | 2*2 | Raul Ritter | 26 | 5 | 10 | 1 | 4.2 | 6.7735 |  | 0.0013854 | 4.8624
Glombovski | Eucalyptus various regrowth | 2*2 | 418 | 1 | 26.1 | 300 | 2022 | 2024-07-10 | 2*2 | Raul Ritter | 26 | 5 | 11 | 1 | 0.9 | 1.7197 |  | 6.3617e-05 | 0.065897
Glombovski | Eucalyptus various regrowth | 2*2 | 418 | 1 | 26.1 | 300 | 2022 | 2024-07-10 | 2*2 | Raul Ritter | 26 | 5 | 12 | 1 | 5.9 | 8.6095 |  | 0.002734 | 11.7402
Glombovski | Eucalyptus various regrowth | 2*2 | 418 | 1 | 26.1 | 300 | 2022 | 2024-07-10 | 2*2 | Raul Ritter | 26 | 5 | 13 | 1 | 0.7 | 1.3502 |  | 3.8485e-05 | 0.032031
Glombovski | Eucalyptus various regrowth | 2*2 | 418 | 1 | 26.1 | 300 | 2022 | 2024-07-10 | 2*2 | Raul Ritter | 26 | 5 | 14 | 1 | 6.6 |  | M
Glombovski | Eucalyptus various regrowth | 2*2 | 418 | 1 | 26.1 | 300 | 2022 | 2024-07-10 | 2*2 | Raul Ritter | 26 | 6 | 15 | 1 | 5.6 | 8.3234 |  | 0.002463 | 10.2876
Glombovski | Eucalyptus various regrowth | 2*2 | 418 | 1 | 26.1 | 300 | 2022 | 2024-07-10 | 2*2 | Raul Ritter | 26 | 6 | 16 | 1 | 6.2 |  | M
Glombovski | Eucalyptus various regrowth | 2*2 | 418 | 1 | 26.1 | 300 | 2022 | 2024-07-10 | 2*2 | Raul Ritter | 26 | 7 | 17 | 1 | 11.3 | 10.9792 |  | 0.010029 | 50.2149
Glombovski | Eucalyptus various regrowth | 2*2 | 418 | 1 | 26.1 | 300 | 2022 | 2024-07-10 | 2*2 | Raul Ritter | 26 | 8 | 18 | 1 | 9.2 | 10.6834 |  | 0.0066476 | 33.4478
Glombovski | Eucalyptus various regrowth | 2*2 | 418 | 1 | 26.1 | 300 | 2022 | 2024-07-10 | 2*2 | Raul Ritter | 26 | 9 | 19 | 1 | 9.8 | 10.8492 |  | 0.007543 | 38.1832
Glombovski | Eucalyptus various regrowth | 2*2 | 418 | 1 | 26.1 | 300 | 2022 | 2024-07-10 | 2*2 | Raul Ritter | 26 | 10 | 20 | 1 | 10.1 | 10.9077 |  | 0.0080119 | 40.5878
Glombovski | Eucalyptus various regrowth | 2*2 | 418 | 1 | 26.1 | 300 | 2022 | 2024-07-10 | 2*2 | Raul Ritter | 26 | 11 | 21 | 2 | 6.5 | 9.1328 |  | 0.0033183 | 14.9417
Glombovski | Eucalyptus various regrowth | 2*2 | 418 | 1 | 26.1 | 300 | 2022 | 2024-07-10 | 2*2 | Raul Ritter | 26 | 11 | 22 | 2 | 2.6 | 4.5688 |  | 0.00053093 | 1.3206
Glombovski | Eucalyptus various regrowth | 2*2 | 418 | 1 | 26.1 | 300 | 2022 | 2024-07-10 | 2*2 | Raul Ritter | 26 | 11 | 23 | 2 | 6.2 |  | M
Glombovski | Eucalyptus various regrowth | 2*2 | 418 | 1 | 26.1 | 300 | 2022 | 2024-07-10 | 2*2 | Raul Ritter | 26 | 12 | 24 | 2 | 5.2 | 7.9167 |  | 0.0021237 | 8.5088
Glombovski | Eucalyptus various regrowth | 2*2 | 418 | 1 | 26.1 | 300 | 2022 | 2024-07-10 | 2*2 | Raul Ritter | 26 | 12 | 25 | 2 | 1.2 | 2.2604 |  | 0.0001131 | 0.14992
Glombovski | Eucalyptus various regrowth | 2*2 | 418 | 1 | 26.1 | 300 | 2022 | 2024-07-10 | 2*2 | Raul Ritter | 26 | 12 | 26 | 2 | 5.1 |  | M
Glombovski | Eucalyptus various regrowth | 2*2 | 418 | 1 | 26.1 | 300 | 2022 | 2024-07-10 | 2*2 | Raul Ritter | 26 | 13 | 27 | 2 | 6.2 | 8.8793 |  | 0.0030191 | 13.2924
Glombovski | Eucalyptus various regrowth | 2*2 | 418 | 1 | 26.1 | 300 | 2022 | 2024-07-10 | 2*2 | Raul Ritter | 26 | 14 | 28 | 2 | 2.5 | 4.4156 |  | 0.00049088 | 1.1846
Glombovski | Eucalyptus various regrowth | 2*2 | 418 | 1 | 26.1 | 300 | 2022 | 2024-07-10 | 2*2 | Raul Ritter | 26 | 14 | 29 | 2 | 1.2 | 2.2604 |  | 0.0001131 | 0.14992
Glombovski | Eucalyptus various regrowth | 2*2 | 418 | 1 | 26.1 | 300 | 2022 | 2024-07-10 | 2*2 | Raul Ritter | 26 | 14 | 30 | 2 | 2.9 | 5.0174 |  | 0.00066052 | 1.7846
Glombovski | Eucalyptus various regrowth | 2*2 | 418 | 1 | 26.1 | 300 | 2022 | 2024-07-10 | 2*2 | Raul Ritter | 26 | 14 | 31 | 2 | 1.7 | 3.1254 |  | 0.00022698 | 0.40254
Glombovski | Eucalyptus various regrowth | 2*2 | 418 | 1 | 26.1 | 300 | 2022 | 2024-07-10 | 2*2 | Raul Ritter | 26 | 14 | 32 | 2 | 5.2 |  | M
Glombovski | Eucalyptus various regrowth | 2*2 | 418 | 1 | 26.1 | 300 | 2022 | 2024-07-10 | 2*2 | Raul Ritter | 26 | 15 | 33 | 2 | 2.9 | 5.0174 |  | 0.00066052 | 1.7846
Glombovski | Eucalyptus various regrowth | 2*2 | 418 | 1 | 26.1 | 300 | 2022 | 2024-07-10 | 2*2 | Raul Ritter | 26 | 15 | 34 | 2 | 3.5 | 5.8658 |  | 0.00096212 | 2.981
Glombovski | Eucalyptus various regrowth | 2*2 | 418 | 1 | 26.1 | 300 | 2022 | 2024-07-10 | 2*2 | Raul Ritter | 26 | 15 | 35 | 2 | 2.1 | 3.785 |  | 0.00034636 | 0.72886
Glombovski | Eucalyptus various regrowth | 2*2 | 418 | 1 | 26.1 | 300 | 2022 | 2024-07-10 | 2*2 | Raul Ritter | 26 | 15 | 36 | 2 | 5.1 | 7.8105 |  | 0.0020428 | 8.0926
Glombovski | Eucalyptus various regrowth | 2*2 | 418 | 1 | 26.1 | 300 | 2022 | 2024-07-10 | 2*2 | Raul Ritter | 26 | 15 | 37 | 2 | 0.7 | 1.3502 |  | 3.8485e-05 | 0.032031
Glombovski | Eucalyptus various regrowth | 2*2 | 418 | 1 | 26.1 | 300 | 2022 | 2024-07-10 | 2*2 | Raul Ritter | 26 | 15 | 38 | 2 | 6.8 |  | M
Glombovski | Eucalyptus various regrowth | 2*2 | 418 | 1 | 26.1 | 300 | 2022 | 2024-07-10 | 2*2 | Raul Ritter | 26 | 16 | 39 | 2 | 1 | 1.9017 |  | 7.854e-05 | 0.089092
Glombovski | Eucalyptus various regrowth | 2*2 | 418 | 1 | 26.1 | 300 | 2022 | 2024-07-10 | 2*2 | Raul Ritter | 26 | 16 | 40 | 2 | 5.6 | 8.3234 |  | 0.002463 | 10.2876
Glombovski | Eucalyptus various regrowth | 2*2 | 418 | 1 | 26.1 | 300 | 2022 | 2024-07-10 | 2*2 | Raul Ritter | 26 | 16 | 41 | 2 | 2 | 3.6228 |  | 0.00031416 | 0.63578
Glombovski | Eucalyptus various regrowth | 2*2 | 418 | 1 | 26.1 | 300 | 2022 | 2024-07-10 | 2*2 | Raul Ritter | 26 | 16 | 42 | 2 | 5.8 |  | M
Glombovski | Eucalyptus various regrowth | 2*2 | 418 | 1 | 26.1 | 300 | 2022 | 2024-07-10 | 2*2 | Raul Ritter | 26 | 17 | 43 | 2 |  |  | F
Glombovski | Eucalyptus various regrowth | 2*2 | 418 | 1 | 26.1 | 300 | 2022 | 2024-07-10 | 2*2 | Raul Ritter | 26 | 18 | 44 | 2 |  |  | F
Glombovski | Eucalyptus various regrowth | 2*2 | 418 | 1 | 26.1 | 300 | 2022 | 2024-07-10 | 2*2 | Raul Ritter | 26 | 19 | 45 | 2 |  |  | F
Glombovski | Eucalyptus various regrowth | 2*2 | 418 | 1 | 26.1 | 300 | 2022 | 2024-07-10 | 2*2 | Raul Ritter | 26 | 20 | 46 | 2 |  |  | F
Glombovski | Eucalyptus various regrowth | 2*2 | 418 | 1 | 26.1 | 300 | 2022 | 2024-07-10 | 2*2 | Raul Ritter | 26 | 21 | 47 | 3 |  |  | F
Glombovski | Eucalyptus various regrowth | 2*2 | 418 | 1 | 26.1 | 300 | 2022 | 2024-07-10 | 2*2 | Raul Ritter | 26 | 22 | 48 | 3 | 4.4 | 7.0166 |  | 0.0015205 | 5.5003
Glombovski | Eucalyptus various regrowth | 2*2 | 418 | 1 | 26.1 | 300 | 2022 | 2024-07-10 | 2*2 | Raul Ritter | 26 | 22 | 49 | 3 | 1.9 | 3.4588 |  | 0.00028353 | 0.55054
Glombovski | Eucalyptus various regrowth | 2*2 | 418 | 1 | 26.1 | 300 | 2022 | 2024-07-10 | 2*2 | Raul Ritter | 26 | 22 | 50 | 3 | 4.6 |  | M
Glombovski | Eucalyptus various regrowth | 2*2 | 418 | 1 | 26.1 | 300 | 2022 | 2024-07-10 | 2*2 | Raul Ritter | 26 | 23 | 51 | 3 | 10.8 | 10.981 |  | 0.0091609 | 46.2253
Glombovski | Eucalyptus various regrowth | 2*2 | 418 | 1 | 26.1 | 300 | 2022 | 2024-07-10 | 2*2 | Raul Ritter | 26 | 24 | 52 | 3 | 2.3 | 4.1039 |  | 0.00041548 | 0.93957
Glombovski | Eucalyptus various regrowth | 2*2 | 418 | 1 | 26.1 | 300 | 2022 | 2024-07-10 | 2*2 | Raul Ritter | 26 | 25 | 53 | 3 | 4.3 |  | M
Glombovski | Eucalyptus various regrowth | 2*2 | 418 | 1 | 26.1 | 300 | 2022 | 2024-07-10 | 2*2 | Raul Ritter | 26 | 25 | 54 | 3 | 7.7 | 9.9845 |  | 0.0046566 | 22.4391
Glombovski | Eucalyptus various regrowth | 2*2 | 418 | 1 | 26.1 | 300 | 2022 | 2024-07-10 | 2*2 | Raul Ritter | 26 | 26 | 55 | 3 | 1.8 | 3.293 |  | 0.00025447 | 0.47289
Glombovski | Eucalyptus various regrowth | 2*2 | 418 | 1 | 26.1 | 300 | 2022 | 2024-07-10 | 2*2 | Raul Ritter | 26 | 26 | 56 | 3 | 3.9 | 6.3953 |  | 0.0011946 | 3.9899
Glombovski | Eucalyptus various regrowth | 2*2 | 418 | 1 | 26.1 | 300 | 2022 | 2024-07-10 | 2*2 | Raul Ritter | 26 | 26 | 57 | 3 | 1.8 | 3.293 |  | 0.00025447 | 0.47289
Glombovski | Eucalyptus various regrowth | 2*2 | 418 | 1 | 26.1 | 300 | 2022 | 2024-07-10 | 2*2 | Raul Ritter | 26 | 26 | 58 | 3 | 2.6 | 4.5688 |  | 0.00053093 | 1.3206
Glombovski | Eucalyptus various regrowth | 2*2 | 418 | 1 | 26.1 | 300 | 2022 | 2024-07-10 | 2*2 | Raul Ritter | 26 | 26 | 59 | 3 | 0.5 | 0.97342 |  | 1.9635e-05 | 0.01215
Glombovski | Eucalyptus various regrowth | 2*2 | 418 | 1 | 26.1 | 300 | 2022 | 2024-07-10 | 2*2 | Raul Ritter | 26 | 26 | 60 | 3 | 6.2 |  | M
Glombovski | Eucalyptus various regrowth | 2*2 | 418 | 1 | 26.1 | 300 | 2022 | 2024-07-10 | 2*2 | Raul Ritter | 26 | 27 | 61 | 3 | 11.7 | 10.9452 |  | 0.010751 | 53.3429
Glombovski | Eucalyptus various regrowth | 2*2 | 418 | 1 | 26.1 | 300 | 2022 | 2024-07-10 | 2*2 | Raul Ritter | 26 | 28 | 62 | 3 |  |  | F
Glombovski | Eucalyptus various regrowth | 2*2 | 418 | 1 | 26.1 | 300 | 2022 | 2024-07-10 | 2*2 | Raul Ritter | 26 | 29 | 63 | 3 | 5.2 | 7.9167 |  | 0.0021237 | 8.5088
Glombovski | Eucalyptus various regrowth | 2*2 | 418 | 1 | 26.1 | 300 | 2022 | 2024-07-10 | 2*2 | Raul Ritter | 26 | 29 | 64 | 3 | 2.7 | 4.7201 |  | 0.00057256 | 1.4657
Glombovski | Eucalyptus various regrowth | 2*2 | 418 | 1 | 26.1 | 300 | 2022 | 2024-07-10 | 2*2 | Raul Ritter | 26 | 29 | 65 | 3 | 6.8 |  | M
Glombovski | Eucalyptus various regrowth | 2*2 | 418 | 1 | 26.1 | 300 | 2022 | 2024-07-10 | 2*2 | Raul Ritter | 26 | 30 | 66 | 3 | 4.9 | 7.5927 |  | 0.0018857 | 7.2946
Glombovski | Eucalyptus various regrowth | 2*2 | 418 | 1 | 26.1 | 300 | 2022 | 2024-07-10 | 2*2 | Raul Ritter | 26 | 30 | 67 | 3 | 2 | 3.6228 |  | 0.00031416 | 0.63578
Glombovski | Eucalyptus various regrowth | 2*2 | 418 | 1 | 26.1 | 300 | 2022 | 2024-07-10 | 2*2 | Raul Ritter | 26 | 30 | 68 | 3 | 1.3 | 2.437 |  | 0.00013273 | 0.18827
Glombovski | Eucalyptus various regrowth | 2*2 | 418 | 1 | 26.1 | 300 | 2022 | 2024-07-10 | 2*2 | Raul Ritter | 26 | 30 | 69 | 3 | 1.9 | 3.4588 |  | 0.00028353 | 0.55054
Glombovski | Eucalyptus various regrowth | 2*2 | 418 | 1 | 26.1 | 300 | 2022 | 2024-07-10 | 2*2 | Raul Ritter | 26 | 30 | 70 | 3 | 6 |  | M
Glombovski | Eucalyptus various regrowth | 2*2 | 418 | 1 | 26.1 | 300 | 2022 | 2024-07-10 | 2*2 | Raul Ritter | 26 | 31 | 71 | 4 |  |  | F
Glombovski | Eucalyptus various regrowth | 2*2 | 418 | 1 | 26.1 | 300 | 2022 | 2024-07-10 | 2*2 | Raul Ritter | 26 | 32 | 72 | 4 | 0.4
Glombovski | Eucalyptus various regrowth | 2*2 | 418 | 1 | 26.1 | 300 | 2022 | 2024-07-10 | 2*2 | Raul Ritter | 26 | 32 | 73 | 4 | 1.4 | 2.6118 |  | 0.00015394 | 0.23239
Glombovski | Eucalyptus various regrowth | 2*2 | 418 | 1 | 26.1 | 300 | 2022 | 2024-07-10 | 2*2 | Raul Ritter | 26 | 32 | 74 | 4 | 2 |  | M
Glombovski | Eucalyptus various regrowth | 2*2 | 418 | 1 | 26.1 | 300 | 2022 | 2024-07-10 | 2*2 | Raul Ritter | 26 | 33 | 75 | 4 | 6.6 | 9.2137 |  | 0.0034212 | 15.5125
Glombovski | Eucalyptus various regrowth | 2*2 | 418 | 1 | 26.1 | 300 | 2022 | 2024-07-10 | 2*2 | Raul Ritter | 26 | 33 | 76 | 4 | 1.5 | 2.7848 |  | 0.00017672 | 0.28259
Glombovski | Eucalyptus various regrowth | 2*2 | 418 | 1 | 26.1 | 300 | 2022 | 2024-07-10 | 2*2 | Raul Ritter | 26 | 33 | 77 | 4 | 7.7 |  | M
Glombovski | Eucalyptus various regrowth | 2*2 | 418 | 1 | 26.1 | 300 | 2022 | 2024-07-10 | 2*2 | Raul Ritter | 26 | 34 | 78 | 4 | 2.3 | 5.8 |  | 0.00041548 | 1.364
Glombovski | Eucalyptus various regrowth | 2*2 | 418 | 1 | 26.1 | 300 | 2022 | 2024-07-10 | 2*2 | Raul Ritter | 26 | 34 | 79 | 4 | 2.4 | 5.8 |  | 0.00045239 | 1.4747
Glombovski | Eucalyptus various regrowth | 2*2 | 418 | 1 | 26.1 | 300 | 2022 | 2024-07-10 | 2*2 | Raul Ritter | 26 | 34 | 80 | 4 | 1.4 | 2.6118 |  | 0.00015394 | 0.23239
Glombovski | Eucalyptus various regrowth | 2*2 | 418 | 1 | 26.1 | 300 | 2022 | 2024-07-10 | 2*2 | Raul Ritter | 26 | 34 | 81 | 4 | 1.5 | 4.6 |  | 0.00017672 | 0.48533
Glombovski | Eucalyptus various regrowth | 2*2 | 418 | 1 | 26.1 | 300 | 2022 | 2024-07-10 | 2*2 | Raul Ritter | 26 | 34 | 82 | 4 | 5 | 7.39 |  | 0.0019635 | 7.3523
Glombovski | Eucalyptus various regrowth | 2*2 | 418 | 1 | 26.1 | 300 | 2022 | 2024-07-10 | 2*2 | Raul Ritter | 26 | 34 | 83 | 4 | 6 |  | M
Glombovski | Eucalyptus various regrowth | 2*2 | 418 | 1 | 26.1 | 300 | 2022 | 2024-07-10 | 2*2 | Raul Ritter | 26 | 35 | 84 | 4 | 1.7 | 4.4 |  | 0.00022698 | 0.58194
Glombovski | Eucalyptus various regrowth | 2*2 | 418 | 1 | 26.1 | 300 | 2022 | 2024-07-10 | 2*2 | Raul Ritter | 26 | 35 | 85 | 4 | 4.8 | 7.3 |  | 0.0018096 | 6.7327
Glombovski | Eucalyptus various regrowth | 2*2 | 418 | 1 | 26.1 | 300 | 2022 | 2024-07-10 | 2*2 | Raul Ritter | 26 | 35 | 86 | 4 | 4.4 |  | M
Glombovski | Eucalyptus various regrowth | 2*2 | 418 | 1 | 26.1 | 300 | 2022 | 2024-07-10 | 2*2 | Raul Ritter | 26 | 36 | 87 | 4 |  |  | F
Glombovski | Eucalyptus various regrowth | 2*2 | 418 | 1 | 26.1 | 300 | 2022 | 2024-07-10 | 2*2 | Raul Ritter | 26 | 37 | 88 | 4 | 9.9 | 11.4 |  | 0.0076977 | 41.0329
Glombovski | Eucalyptus various regrowth | 2*2 | 418 | 1 | 26.1 | 300 | 2022 | 2024-07-10 | 2*2 | Raul Ritter | 26 | 37 | 89 | 4 | 2.2 | 5.5 |  | 0.00038013 | 1.1873
Glombovski | Eucalyptus various regrowth | 2*2 | 418 | 1 | 26.1 | 300 | 2022 | 2024-07-10 | 2*2 | Raul Ritter | 26 | 38 | 90 | 4 | 3 | 5.5 |  | 0.00070686 | 2.0965
Glombovski | Eucalyptus various regrowth | 2*2 | 418 | 1 | 26.1 | 300 | 2022 | 2024-07-10 | 2*2 | Raul Ritter | 26 | 38 | 91 | 4 | 2.9 | 5.4 |  | 0.00066052 | 1.9316
Glombovski | Eucalyptus various regrowth | 2*2 | 418 | 1 | 26.1 | 300 | 2022 | 2024-07-10 | 2*2 | Raul Ritter | 26 | 38 | 92 | 4 | 5.5 |  | M
Glombovski | Eucalyptus various regrowth | 2*2 | 418 | 1 | 26.1 | 300 | 2022 | 2024-07-10 | 2*2 | Raul Ritter | 26 | 39 | 93 | 4 | 1.3 | 3.2 |  | 0.00013273 | 0.2525
Glombovski | Eucalyptus various regrowth | 2*2 | 418 | 1 | 26.1 | 300 | 2022 | 2024-07-10 | 2*2 | Raul Ritter | 26 | 39 | 94 | 4 | 8.9 | 10.2 |  | 0.0062212 | 29.9435
Glombovski | Eucalyptus various regrowth | 2*2 | 418 | 1 | 26.1 | 300 | 2022 | 2024-07-10 | 2*2 | Raul Ritter | 26 | 39 | 95 | 4 | 0.6 | 1.9 |  | 2.8274e-05 | 0.034893
Glombovski | Eucalyptus various regrowth | 2*2 | 418 | 1 | 26.1 | 300 | 2022 | 2024-07-10 | 2*2 | Raul Ritter | 26 | 40 | 96 | 4 | 11.4 | 10.4 |  | 0.010207 | 48.1374
Glombovski | Eucalyptus various regrowth | 2*2 | 418 | 1 | 26.1 | 300 | 2022 | 2024-07-10 | 2*2 | Raul Ritter | 26 | 41 | 97 | 4 | 10.6 | 10.5 |  | 0.0088248 | 42.5633
Glombovski | Eucalyptus various regrowth | 2*2 | 418 | 1 | 26.1 | 300 | 2022 | 2024-07-10 | 2*2 | Raul Ritter | 26 | 42 | 98 | 5 | 6.2 | 8.8793 |  | 0.0030191 | 13.2924
Glombovski | Eucalyptus various regrowth | 2*2 | 418 | 1 | 26.1 | 300 | 2022 | 2024-07-10 | 2*2 | Raul Ritter | 26 | 42 | 99 | 5 | 5.7 | 8.4206 |  | 0.0025518 | 10.7606
Glombovski | Eucalyptus various regrowth | 2*2 | 418 | 1 | 26.1 | 300 | 2022 | 2024-07-10 | 2*2 | Raul Ritter | 26 | 43 | 100 | 5 |  |  | F
Glombovski | Eucalyptus various regrowth | 2*2 | 418 | 1 | 26.1 | 300 | 2022 | 2024-07-10 | 2*2 | Raul Ritter | 26 | 44 | 101 | 5 | 6.9 | 9.4456 |  | 0.0037393 | 17.2864
Glombovski | Eucalyptus various regrowth | 2*2 | 418 | 1 | 26.1 | 300 | 2022 | 2024-07-10 | 2*2 | Raul Ritter | 26 | 45 | 102 | 5 | 3.1 | 5.3074 |  | 0.00075477 | 2.1425
Glombovski | Eucalyptus various regrowth | 2*2 | 418 | 1 | 26.1 | 300 | 2022 | 2024-07-10 | 2*2 | Raul Ritter | 26 | 45 | 103 | 5 | 3.9 | 6.3953 |  | 0.0011946 | 3.9899
Glombovski | Eucalyptus various regrowth | 2*2 | 418 | 1 | 26.1 | 300 | 2022 | 2024-07-10 | 2*2 | Raul Ritter | 26 | 45 | 104 | 5 | 5.6 |  | M
Glombovski | Eucalyptus various regrowth | 2*2 | 418 | 1 | 26.1 | 300 | 2022 | 2024-07-10 | 2*2 | Raul Ritter | 26 | 46 | 105 | 5 | 2 | 3.6228 |  | 0.00031416 | 0.63578
Glombovski | Eucalyptus various regrowth | 2*2 | 418 | 1 | 26.1 | 300 | 2022 | 2024-07-10 | 2*2 | Raul Ritter | 26 | 46 | 106 | 5 | 3 | 5.1633 |  | 0.00070686 | 1.9586
Glombovski | Eucalyptus various regrowth | 2*2 | 418 | 1 | 26.1 | 300 | 2022 | 2024-07-10 | 2*2 | Raul Ritter | 26 | 46 | 107 | 5 | 1.2 | 2.2604 |  | 0.0001131 | 0.14992
Glombovski | Eucalyptus various regrowth | 2*2 | 418 | 1 | 26.1 | 300 | 2022 | 2024-07-10 | 2*2 | Raul Ritter | 26 | 46 | 108 | 5 | 1.5 | 2.7848 |  | 0.00017672 | 0.28259
Glombovski | Eucalyptus various regrowth | 2*2 | 418 | 1 | 26.1 | 300 | 2022 | 2024-07-10 | 2*2 | Raul Ritter | 26 | 46 | 109 | 5 | 3.8 | 6.2657 |  | 0.0011341 | 3.7213
Glombovski | Eucalyptus various regrowth | 2*2 | 418 | 1 | 26.1 | 300 | 2022 | 2024-07-10 | 2*2 | Raul Ritter | 26 | 46 | 110 | 5 | 5.3 |  | M
Glombovski | Eucalyptus various regrowth | 2*2 | 418 | 1 | 26.1 | 300 | 2022 | 2024-07-10 | 2*2 | Raul Ritter | 26 | 47 | 111 | 5 | 9 | 10.6137 |  | 0.0063617 | 31.9011
Glombovski | Eucalyptus various regrowth | 2*2 | 418 | 1 | 26.1 | 300 | 2022 | 2024-07-10 | 2*2 | Raul Ritter | 26 | 48 | 112 | 5 | 4.8 | 7.4811 |  | 0.0018096 | 6.9129
Glombovski | Eucalyptus various regrowth | 2*2 | 418 | 1 | 26.1 | 300 | 2022 | 2024-07-10 | 2*2 | Raul Ritter | 26 | 48 | 113 | 5 | 5.5 |  | M
Glombovski | Eucalyptus various regrowth | 2*2 | 418 | 1 | 26.1 | 300 | 2022 | 2024-07-10 | 2*2 | Raul Ritter | 26 | 49 | 114 | 5 |  |  | F
Glombovski | Eucalyptus various regrowth | 2*2 | 418 | 1 | 26.1 | 300 | 2022 | 2024-07-10 | 2*2 | Raul Ritter | 26 | 50 | 115 | 5 | 8.3 | 10.3128 |  | 0.0054106 | 26.6615
Glombovski | Eucalyptus various regrowth | 2*2 | 418 | 1 | 26.1 | 300 | 2022 | 2024-07-10 | 2*2 | Raul Ritter | 26 | 50 | 116 | 5 | 1.9 | 3.4588 |  | 0.00028353 | 0.55054
Glombovski | Eucalyptus various regrowth | 2*2 | 418 | 1 | 26.1 | 300 | 2022 | 2024-07-10 | 2*2 | Raul Ritter | 26 | 50 | 117 | 5 | 0.7 | 1.3502 |  | 3.8485e-05 | 0.032031
Glombovski | Eucalyptus various regrowth | 2*2 | 418 | 1 | 26.1 | 300 | 2022 | 2024-07-10 | 2*2 | Raul Ritter | 26 | 51 | 118 | 5 | 7.5 | 9.8606 |  | 0.0044179 | 21.0965
Glombovski | Eucalyptus various regrowth | 2*2 | 418 | 1 | 26.1 | 300 | 2022 | 2024-07-10 | 2*2 | Raul Ritter | 26 | 51 | 119 | 5 | 0.6 | 1.1627 |  | 2.8274e-05 | 0.020554
Glombovski | Eucalyptus various regrowth | 2*2 | 418 | 1 | 26.1 | 300 | 2022 | 2024-07-10 | 2*2 | Raul Ritter | 26 | 52 | 120 | 6 | 4.1 | 6.6493 |  | 0.0013203 | 4.5604
Glombovski | Eucalyptus various regrowth | 2*2 | 418 | 1 | 26.1 | 300 | 2022 | 2024-07-10 | 2*2 | Raul Ritter | 26 | 52 | 121 | 6 | 2 | 3.6228 |  | 0.00031416 | 0.63578
Glombovski | Eucalyptus various regrowth | 2*2 | 418 | 1 | 26.1 | 300 | 2022 | 2024-07-10 | 2*2 | Raul Ritter | 26 | 52 | 122 | 6 | 3.5 | 5.8658 |  | 0.00096212 | 2.981
Glombovski | Eucalyptus various regrowth | 2*2 | 418 | 1 | 26.1 | 300 | 2022 | 2024-07-10 | 2*2 | Raul Ritter | 26 | 52 | 123 | 6 | 6.7 |  | M
Glombovski | Eucalyptus various regrowth | 2*2 | 418 | 1 | 26.1 | 300 | 2022 | 2024-07-10 | 2*2 | Raul Ritter | 26 | 53 | 124 | 6 |  |  | F
Glombovski | Eucalyptus various regrowth | 2*2 | 418 | 1 | 26.1 | 300 | 2022 | 2024-07-10 | 2*2 | Raul Ritter | 26 | 54 | 125 | 6 | 1.7 | 3.1254 |  | 0.00022698 | 0.40254
Glombovski | Eucalyptus various regrowth | 2*2 | 418 | 1 | 26.1 | 300 | 2022 | 2024-07-10 | 2*2 | Raul Ritter | 26 | 54 | 126 | 6 | 3.2 | 5.4497 |  | 0.00080425 | 2.3366
Glombovski | Eucalyptus various regrowth | 2*2 | 418 | 1 | 26.1 | 300 | 2022 | 2024-07-10 | 2*2 | Raul Ritter | 26 | 54 | 127 | 6 | 5.7 | 8.4206 |  | 0.0025518 | 10.7606
Glombovski | Eucalyptus various regrowth | 2*2 | 418 | 1 | 26.1 | 300 | 2022 | 2024-07-10 | 2*2 | Raul Ritter | 26 | 54 | 128 | 6 | 7.1 |  | M
Glombovski | Eucalyptus various regrowth | 2*2 | 418 | 1 | 26.1 | 300 | 2022 | 2024-07-10 | 2*2 | Raul Ritter | 26 | 55 | 129 | 6 | 4.6 | 7.2525 |  | 0.0016619 | 6.1837
Glombovski | Eucalyptus various regrowth | 2*2 | 418 | 1 | 26.1 | 300 | 2022 | 2024-07-10 | 2*2 | Raul Ritter | 26 | 55 | 130 | 6 | 1 | 1.9017 |  | 7.854e-05 | 0.089092
Glombovski | Eucalyptus various regrowth | 2*2 | 418 | 1 | 26.1 | 300 | 2022 | 2024-07-10 | 2*2 | Raul Ritter | 26 | 55 | 131 | 6 | 1 | 1.9017 |  | 7.854e-05 | 0.089092
Glombovski | Eucalyptus various regrowth | 2*2 | 418 | 1 | 26.1 | 300 | 2022 | 2024-07-10 | 2*2 | Raul Ritter | 26 | 55 | 132 | 6 | 2.7 | 4.7201 |  | 0.00057256 | 1.4657
Glombovski | Eucalyptus various regrowth | 2*2 | 418 | 1 | 26.1 | 300 | 2022 | 2024-07-10 | 2*2 | Raul Ritter | 26 | 55 | 133 | 6 | 4.4 |  | M
Glombovski | Eucalyptus various regrowth | 2*2 | 418 | 1 | 26.1 | 300 | 2022 | 2024-07-10 | 2*2 | Raul Ritter | 26 | 56 | 134 | 6 | 4 | 6.5232 |  | 0.0012566 | 4.2696
Glombovski | Eucalyptus various regrowth | 2*2 | 418 | 1 | 26.1 | 300 | 2022 | 2024-07-10 | 2*2 | Raul Ritter | 26 | 56 | 135 | 6 | 1.6 | 2.956 |  | 0.00020106 | 0.3392
Glombovski | Eucalyptus various regrowth | 2*2 | 418 | 1 | 26.1 | 300 | 2022 | 2024-07-10 | 2*2 | Raul Ritter | 26 | 56 | 136 | 6 | 1.3 | 2.437 |  | 0.00013273 | 0.18827
Glombovski | Eucalyptus various regrowth | 2*2 | 418 | 1 | 26.1 | 300 | 2022 | 2024-07-10 | 2*2 | Raul Ritter | 26 | 56 | 137 | 6 | 3.3 |  | M
Glombovski | Eucalyptus various regrowth | 2*2 | 418 | 1 | 26.1 | 300 | 2022 | 2024-07-10 | 2*2 | Raul Ritter | 26 | 57 | 138 | 6 | 3.7 | 6.1342 |  | 0.0010752 | 3.4637
Glombovski | Eucalyptus various regrowth | 2*2 | 418 | 1 | 26.1 | 300 | 2022 | 2024-07-10 | 2*2 | Raul Ritter | 26 | 57 | 139 | 6 | 2.5 |  | M
Glombovski | Eucalyptus various regrowth | 2*2 | 418 | 1 | 26.1 | 300 | 2022 | 2024-07-10 | 2*2 | Raul Ritter | 26 | 58 | 140 | 6 | 0.7 | 1.3502 |  | 3.8485e-05 | 0.032031
Glombovski | Eucalyptus various regrowth | 2*2 | 418 | 1 | 26.1 | 300 | 2022 | 2024-07-10 | 2*2 | Raul Ritter | 26 | 58 | 141 | 6 | 4.6 | 7.2525 |  | 0.0016619 | 6.1837
Glombovski | Eucalyptus various regrowth | 2*2 | 418 | 1 | 26.1 | 300 | 2022 | 2024-07-10 | 2*2 | Raul Ritter | 26 | 59 | 142 | 6 | 3.7 |  | M
Glombovski | Eucalyptus various regrowth | 2*2 | 418 | 1 | 26.1 | 300 | 2022 | 2024-07-10 | 2*2 | Raul Ritter | 26 | 59 | 143 | 6 | 2 | 3.6228 |  | 0.00031416 | 0.63578
Glombovski | Eucalyptus various regrowth | 2*2 | 418 | 1 | 26.1 | 300 | 2022 | 2024-07-10 | 2*2 | Raul Ritter | 26 | 59 | 144 | 6 | 3.6 | 6.0009 |  | 0.0010179 | 3.217
Glombovski | Eucalyptus various regrowth | 2*2 | 418 | 1 | 26.1 | 300 | 2022 | 2024-07-10 | 2*2 | Raul Ritter | 26 | 59 | 145 | 6 | 0.7 | 1.3502 |  | 3.8485e-05 | 0.032031
Glombovski | Eucalyptus various regrowth | 2*2 | 418 | 1 | 26.1 | 300 | 2022 | 2024-07-10 | 2*2 | Raul Ritter | 26 | 59 | 146 | 6 | 2.7 | 4.7201 |  | 0.00057256 | 1.4657
Glombovski | Eucalyptus various regrowth | 2*2 | 418 | 1 | 26.1 | 300 | 2022 | 2024-07-10 | 2*2 | Raul Ritter | 26 | 59 | 147 | 6 | 7 |  | M
Glombovski | Eucalyptus various regrowth | 2*2 | 418 | 1 | 26.1 | 300 | 2022 | 2024-07-10 | 2*2 | Raul Ritter | 26 | 60 | 148 | 6 |  |  | F
Glombovski | Eucalyptus various regrowth | 2*2 | 418 | 1 | 26.1 | 300 | 2022 | 2024-07-10 | 2*2 | Raul Ritter | 26 | 61 | 149 | 6 |  |  | F
Glombovski | Eucalyptus various regrowth | 2*2 | 418 | 1 | 26.1 | 300 | 2022 | 2024-07-10 | 2*2 | Raul Ritter | 26 | 62 | 150 | 7 |  |  | F
Glombovski | Eucalyptus various regrowth | 2*2 | 418 | 1 | 26.1 | 300 | 2022 | 2024-07-10 | 2*2 | Raul Ritter | 26 | 63 | 151 | 7 | 5 | 7.39 |  | 0.0019635 | 7.3523
Glombovski | Eucalyptus various regrowth | 2*2 | 418 | 1 | 26.1 | 300 | 2022 | 2024-07-10 | 2*2 | Raul Ritter | 26 | 63 | 152 | 7 | 2.2 | 3.9453 |  | 0.00038013 | 0.83004
Glombovski | Eucalyptus various regrowth | 2*2 | 418 | 1 | 26.1 | 300 | 2022 | 2024-07-10 | 2*2 | Raul Ritter | 26 | 63 | 153 | 7 | 1.9 | 3.4588 |  | 0.00028353 | 0.55054
Glombovski | Eucalyptus various regrowth | 2*2 | 418 | 1 | 26.1 | 300 | 2022 | 2024-07-10 | 2*2 | Raul Ritter | 26 | 63 | 154 | 7 | 1.3 | 2.437 |  | 0.00013273 | 0.18827
Glombovski | Eucalyptus various regrowth | 2*2 | 418 | 1 | 26.1 | 300 | 2022 | 2024-07-10 | 2*2 | Raul Ritter | 26 | 63 | 155 | 7 | 1.1 | 2.0819 |  | 9.5033e-05 | 0.11698
Glombovski | Eucalyptus various regrowth | 2*2 | 418 | 1 | 26.1 | 300 | 2022 | 2024-07-10 | 2*2 | Raul Ritter | 26 | 64 | 156 | 7 | 6.6 | 9.2137 |  | 0.0034212 | 15.5125
Glombovski | Eucalyptus various regrowth | 2*2 | 418 | 1 | 26.1 | 300 | 2022 | 2024-07-10 | 2*2 | Raul Ritter | 26 | 64 | 157 | 7 | 4.6 |  | M
Glombovski | Eucalyptus various regrowth | 2*2 | 418 | 1 | 26.1 | 300 | 2022 | 2024-07-10 | 2*2 | Raul Ritter | 26 | 65 | 158 | 7 | 5.6 | 8.3234 |  | 0.002463 | 10.2876
Glombovski | Eucalyptus various regrowth | 2*2 | 418 | 1 | 26.1 | 300 | 2022 | 2024-07-10 | 2*2 | Raul Ritter | 26 | 65 | 159 | 7 | 5.1 |  | M
Glombovski | Eucalyptus various regrowth | 2*2 | 418 | 1 | 26.1 | 300 | 2022 | 2024-07-10 | 2*2 | Raul Ritter | 26 | 66 | 160 | 7 | 2.1 | 3.785 |  | 0.00034636 | 0.72886
Glombovski | Eucalyptus various regrowth | 2*2 | 418 | 1 | 26.1 | 300 | 2022 | 2024-07-10 | 2*2 | Raul Ritter | 26 | 66 | 161 | 7 | 2.9 | 5.0174 |  | 0.00066052 | 1.7846
Glombovski | Eucalyptus various regrowth | 2*2 | 418 | 1 | 26.1 | 300 | 2022 | 2024-07-10 | 2*2 | Raul Ritter | 26 | 66 | 162 | 7 | 2.7 |  | M
Glombovski | Eucalyptus various regrowth | 2*2 | 418 | 1 | 26.1 | 300 | 2022 | 2024-07-10 | 2*2 | Raul Ritter | 26 | 67 | 163 | 7 | 5.6 | 8.3234 |  | 0.002463 | 10.2876
Glombovski | Eucalyptus various regrowth | 2*2 | 418 | 1 | 26.1 | 300 | 2022 | 2024-07-10 | 2*2 | Raul Ritter | 26 | 67 | 164 | 7 | 4.8 |  | M
Glombovski | Eucalyptus various regrowth | 2*2 | 418 | 1 | 26.1 | 300 | 2022 | 2024-07-10 | 2*2 | Raul Ritter | 26 | 68 | 165 | 7 | 5.6 | 8.3234 |  | 0.002463 | 10.2876
Glombovski | Eucalyptus various regrowth | 2*2 | 418 | 1 | 26.1 | 300 | 2022 | 2024-07-10 | 2*2 | Raul Ritter | 26 | 68 | 166 | 7 | 1.9 | 3.4588 |  | 0.00028353 | 0.55054
Glombovski | Eucalyptus various regrowth | 2*2 | 418 | 1 | 26.1 | 300 | 2022 | 2024-07-10 | 2*2 | Raul Ritter | 26 | 68 | 167 | 7 | 4.8 |  | M
Glombovski | Eucalyptus various regrowth | 2*2 | 418 | 1 | 26.1 | 300 | 2022 | 2024-07-10 | 2*2 | Raul Ritter | 26 | 69 | 168 | 7 | 4.3 | 6.896 |  | 0.0014522 | 5.1757
Glombovski | Eucalyptus various regrowth | 2*2 | 418 | 1 | 26.1 | 300 | 2022 | 2024-07-10 | 2*2 | Raul Ritter | 26 | 69 | 169 | 7 | 2.3 | 4.1039 |  | 0.00041548 | 0.93957
Glombovski | Eucalyptus various regrowth | 2*2 | 418 | 1 | 26.1 | 300 | 2022 | 2024-07-10 | 2*2 | Raul Ritter | 26 | 69 | 170 | 7 | 3.1 |  | M
Glombovski | Eucalyptus various regrowth | 2*2 | 418 | 1 | 26.1 | 300 | 2022 | 2024-07-10 | 2*2 | Raul Ritter | 26 | 70 | 171 | 7 | 6.7 | 9.2928 |  | 0.0035257 | 16.0936
Glombovski | Eucalyptus various regrowth | 2*2 | 418 | 1 | 26.1 | 300 | 2022 | 2024-07-10 | 2*2 | Raul Ritter | 26 | 70 | 172 | 7 | 7 |  | M
Glombovski | Eucalyptus various regrowth | 2*2 | 418 | 1 | 26.1 | 300 | 2022 | 2024-07-10 | 2*2 | Raul Ritter | 26 | 71 | 173 | 7 | 2.3 | 4.1039 |  | 0.00041548 | 0.93957
Glombovski | Eucalyptus various regrowth | 2*2 | 418 | 1 | 26.1 | 300 | 2022 | 2024-07-10 | 2*2 | Raul Ritter | 26 | 71 | 174 | 7 | 5.8 | 8.5159 |  | 0.0026421 | 11.2448
Glombovski | Eucalyptus various regrowth | 2*2 | 418 | 1 | 26.1 | 300 | 2022 | 2024-07-10 | 2*2 | Raul Ritter | 26 | 71 | 175 | 7 | 4.7 | 7.3677 |  | 0.0017349 | 6.5425
Glombovski | Eucalyptus various regrowth | 2*2 | 418 | 1 | 26.1 | 300 | 2022 | 2024-07-10 | 2*2 | Raul Ritter | 26 | 72 | 176 | 8 | 10.4 | 10.95 |  | 0.0084949 | 43.0039
Glombovski | Eucalyptus various regrowth | 2*2 | 418 | 1 | 26.1 | 300 | 2022 | 2024-07-10 | 2*2 | Raul Ritter | 26 | 73 | 177 | 8 | 1.9 | 3.4588 |  | 0.00028353 | 0.55054
Glombovski | Eucalyptus various regrowth | 2*2 | 418 | 1 | 26.1 | 300 | 2022 | 2024-07-10 | 2*2 | Raul Ritter | 26 | 74 | 178 | 8 | 4.3 | 6.896 |  | 0.0014522 | 5.1757
Glombovski | Eucalyptus various regrowth | 2*2 | 418 | 1 | 26.1 | 300 | 2022 | 2024-07-10 | 2*2 | Raul Ritter | 26 | 74 | 179 | 8 | 4.5 |  | M
Glombovski | Eucalyptus various regrowth | 2*2 | 418 | 1 | 26.1 | 300 | 2022 | 2024-07-10 | 2*2 | Raul Ritter | 26 | 75 | 180 | 8 |  |  | F
Glombovski | Eucalyptus various regrowth | 2*2 | 418 | 1 | 26.1 | 300 | 2022 | 2024-07-10 | 2*2 | Raul Ritter | 26 | 76 | 181 | 8 | 5.2 | 7.9167 |  | 0.0021237 | 8.5088
Glombovski | Eucalyptus various regrowth | 2*2 | 418 | 1 | 26.1 | 300 | 2022 | 2024-07-10 | 2*2 | Raul Ritter | 26 | 76 | 182 | 8 | 4.1 |  | M
Glombovski | Eucalyptus various regrowth | 2*2 | 418 | 1 | 26.1 | 300 | 2022 | 2024-07-10 | 2*2 | Raul Ritter | 26 | 77 | 183 | 8 |  |  | F
Glombovski | Eucalyptus various regrowth | 2*2 | 418 | 1 | 26.1 | 300 | 2022 | 2024-07-10 | 2*2 | Raul Ritter | 26 | 78 | 184 | 8 | 4.3 | 6.896 |  | 0.0014522 | 5.1757
Glombovski | Eucalyptus various regrowth | 2*2 | 418 | 1 | 26.1 | 300 | 2022 | 2024-07-10 | 2*2 | Raul Ritter | 26 | 78 | 185 | 8 | 5.9 | 8.6095 |  | 0.002734 | 11.7402
Glombovski | Eucalyptus various regrowth | 2*2 | 418 | 1 | 26.1 | 300 | 2022 | 2024-07-10 | 2*2 | Raul Ritter | 26 | 78 | 186 | 8 | 4.4 |  | M
Glombovski | Eucalyptus various regrowth | 2*2 | 418 | 1 | 26.1 | 300 | 2022 | 2024-07-10 | 2*2 | Raul Ritter | 26 | 79 | 187 | 8 |  |  | F
Glombovski | Eucalyptus various regrowth | 2*2 | 418 | 1 | 26.1 | 300 | 2022 | 2024-07-10 | 2*2 | Raul Ritter | 26 | 80 | 188 | 8 | 2 | 3.6228 |  | 0.00031416 | 0.63578
Glombovski | Eucalyptus various regrowth | 2*2 | 418 | 1 | 26.1 | 300 | 2022 | 2024-07-10 | 2*2 | Raul Ritter | 26 | 80 | 189 | 8 | 1.6 | 2.956 |  | 0.00020106 | 0.3392
Glombovski | Eucalyptus various regrowth | 2*2 | 418 | 1 | 26.1 | 300 | 2022 | 2024-07-10 | 2*2 | Raul Ritter | 26 | 80 | 190 | 8 | 1.3 |  | M
Glombovski | Eucalyptus various regrowth | 2*2 | 518 | 2 | 26.2 | 300 | 2022 | 2024-07-26 | 2*2 | Raul Ritter | 26 | 1 | 1 | 1 |  |  | F
Glombovski | Eucalyptus various regrowth | 2*2 | 518 | 2 | 26.2 | 300 | 2022 | 2024-07-26 | 2*2 | Raul Ritter | 26 | 2 | 2 | 1 | 2.3 | 4.1039 |  | 0.00041548 | 0.93957
Glombovski | Eucalyptus various regrowth | 2*2 | 518 | 2 | 26.2 | 300 | 2022 | 2024-07-26 | 2*2 | Raul Ritter | 26 | 2 | 3 | 1 | 4.3 | 6.896 |  | 0.0014522 | 5.1757
Glombovski | Eucalyptus various regrowth | 2*2 | 518 | 2 | 26.2 | 300 | 2022 | 2024-07-26 | 2*2 | Raul Ritter | 26 | 2 | 4 | 1 | 6.5 | 9.1328 |  | 0.0033183 | 14.9417
Glombovski | Eucalyptus various regrowth | 2*2 | 518 | 2 | 26.2 | 300 | 2022 | 2024-07-26 | 2*2 | Raul Ritter | 26 | 2 | 5 | 1 | 3.7 | 6.1342 |  | 0.0010752 | 3.4637
Glombovski | Eucalyptus various regrowth | 2*2 | 518 | 2 | 26.2 | 300 | 2022 | 2024-07-26 | 2*2 | Raul Ritter | 26 | 2 | 6 | 1 | 4.9 | 7.5927 |  | 0.0018857 | 7.2946
Glombovski | Eucalyptus various regrowth | 2*2 | 518 | 2 | 26.2 | 300 | 2022 | 2024-07-26 | 2*2 | Raul Ritter | 26 | 2 | 7 | 1 | 6.6 |  | M
Glombovski | Eucalyptus various regrowth | 2*2 | 518 | 2 | 26.2 | 300 | 2022 | 2024-07-26 | 2*2 | Raul Ritter | 26 | 2 | 8 | 1 | 2.3 | 4.1039 |  | 0.00041548 | 0.93957
Glombovski | Eucalyptus various regrowth | 2*2 | 518 | 2 | 26.2 | 300 | 2022 | 2024-07-26 | 2*2 | Raul Ritter | 26 | 2 | 9 | 1 | 1 | 1.9017 |  | 7.854e-05 | 0.089092
Glombovski | Eucalyptus various regrowth | 2*2 | 518 | 2 | 26.2 | 300 | 2022 | 2024-07-26 | 2*2 | Raul Ritter | 26 | 3 | 10 | 1 | 2.5 | 4.4156 |  | 0.00049088 | 1.1846
Glombovski | Eucalyptus various regrowth | 2*2 | 518 | 2 | 26.2 | 300 | 2022 | 2024-07-26 | 2*2 | Raul Ritter | 26 | 3 | 11 | 1 | 2.1 | 3.785 |  | 0.00034636 | 0.72886
Glombovski | Eucalyptus various regrowth | 2*2 | 518 | 2 | 26.2 | 300 | 2022 | 2024-07-26 | 2*2 | Raul Ritter | 26 | 3 | 12 | 1 | 3.1 | 5.3074 |  | 0.00075477 | 2.1425
Glombovski | Eucalyptus various regrowth | 2*2 | 518 | 2 | 26.2 | 300 | 2022 | 2024-07-26 | 2*2 | Raul Ritter | 26 | 3 | 13 | 1 | 3.1 | 5.3074 |  | 0.00075477 | 2.1425
Glombovski | Eucalyptus various regrowth | 2*2 | 518 | 2 | 26.2 | 300 | 2022 | 2024-07-26 | 2*2 | Raul Ritter | 26 | 3 | 14 | 1 | 3.9 | 6.3953 |  | 0.0011946 | 3.9899
Glombovski | Eucalyptus various regrowth | 2*2 | 518 | 2 | 26.2 | 300 | 2022 | 2024-07-26 | 2*2 | Raul Ritter | 26 | 3 | 15 | 1 | 3.8 | 6.2657 |  | 0.0011341 | 3.7213
Glombovski | Eucalyptus various regrowth | 2*2 | 518 | 2 | 26.2 | 300 | 2022 | 2024-07-26 | 2*2 | Raul Ritter | 26 | 3 | 16 | 1 | 2.4 |  | M
Glombovski | Eucalyptus various regrowth | 2*2 | 518 | 2 | 26.2 | 300 | 2022 | 2024-07-26 | 2*2 | Raul Ritter | 26 | 3 | 17 | 1 | 2.3 |  | M
Glombovski | Eucalyptus various regrowth | 2*2 | 518 | 2 | 26.2 | 300 | 2022 | 2024-07-26 | 2*2 | Raul Ritter | 26 | 4 | 18 | 1 |  |  | F
Glombovski | Eucalyptus various regrowth | 2*2 | 518 | 2 | 26.2 | 300 | 2022 | 2024-07-26 | 2*2 | Raul Ritter | 26 | 5 | 19 | 1 |  |  | F
Glombovski | Eucalyptus various regrowth | 2*2 | 518 | 2 | 26.2 | 300 | 2022 | 2024-07-26 | 2*2 | Raul Ritter | 26 | 6 | 20 | 1 |  |  | F
Glombovski | Eucalyptus various regrowth | 2*2 | 518 | 2 | 26.2 | 300 | 2022 | 2024-07-26 | 2*2 | Raul Ritter | 26 | 7 | 21 | 1 |  |  | F
Glombovski | Eucalyptus various regrowth | 2*2 | 518 | 2 | 26.2 | 300 | 2022 | 2024-07-26 | 2*2 | Raul Ritter | 26 | 8 | 22 | 1 |  |  | F
Glombovski | Eucalyptus various regrowth | 2*2 | 518 | 2 | 26.2 | 300 | 2022 | 2024-07-26 | 2*2 | Raul Ritter | 26 | 9 | 23 | 1 | 1.5 | 2.7848 |  | 0.00017672 | 0.28259
Glombovski | Eucalyptus various regrowth | 2*2 | 518 | 2 | 26.2 | 300 | 2022 | 2024-07-26 | 2*2 | Raul Ritter | 26 | 9 | 24 | 1 | 5.7 | 8.4206 |  | 0.0025518 | 10.7606
Glombovski | Eucalyptus various regrowth | 2*2 | 518 | 2 | 26.2 | 300 | 2022 | 2024-07-26 | 2*2 | Raul Ritter | 26 | 9 | 25 | 1 | 5.2 | 7.9167 |  | 0.0021237 | 8.5088
Glombovski | Eucalyptus various regrowth | 2*2 | 518 | 2 | 26.2 | 300 | 2022 | 2024-07-26 | 2*2 | Raul Ritter | 26 | 9 | 26 | 1 | 6.4 | 9.0501 |  | 0.003217 | 14.3813
Glombovski | Eucalyptus various regrowth | 2*2 | 518 | 2 | 26.2 | 300 | 2022 | 2024-07-26 | 2*2 | Raul Ritter | 26 | 9 | 27 | 1 | 1.9 | 3.4588 |  | 0.00028353 | 0.55054
Glombovski | Eucalyptus various regrowth | 2*2 | 518 | 2 | 26.2 | 300 | 2022 | 2024-07-26 | 2*2 | Raul Ritter | 26 | 9 | 28 | 1 | 5.3 |  | M
Glombovski | Eucalyptus various regrowth | 2*2 | 518 | 2 | 26.2 | 300 | 2022 | 2024-07-26 | 2*2 | Raul Ritter | 26 | 10 | 29 | 2 |  |  | F
Glombovski | Eucalyptus various regrowth | 2*2 | 518 | 2 | 26.2 | 300 | 2022 | 2024-07-26 | 2*2 | Raul Ritter | 26 | 11 | 30 | 2 |  |  | F
Glombovski | Eucalyptus various regrowth | 2*2 | 518 | 2 | 26.2 | 300 | 2022 | 2024-07-26 | 2*2 | Raul Ritter | 26 | 12 | 31 | 2 |  |  | F
Glombovski | Eucalyptus various regrowth | 2*2 | 518 | 2 | 26.2 | 300 | 2022 | 2024-07-26 | 2*2 | Raul Ritter | 26 | 13 | 32 | 2 |  |  | F
Glombovski | Eucalyptus various regrowth | 2*2 | 518 | 2 | 26.2 | 300 | 2022 | 2024-07-26 | 2*2 | Raul Ritter | 26 | 14 | 33 | 2 | 1.7 | 3.1254 |  | 0.00022698 | 0.40254
Glombovski | Eucalyptus various regrowth | 2*2 | 518 | 2 | 26.2 | 300 | 2022 | 2024-07-26 | 2*2 | Raul Ritter | 26 | 14 | 34 | 2 | 2.5 | 4.4156 |  | 0.00049088 | 1.1846
Glombovski | Eucalyptus various regrowth | 2*2 | 518 | 2 | 26.2 | 300 | 2022 | 2024-07-26 | 2*2 | Raul Ritter | 26 | 14 | 35 | 2 | 4.5 | 7.1354 |  | 0.0015904 | 5.8363
Glombovski | Eucalyptus various regrowth | 2*2 | 518 | 2 | 26.2 | 300 | 2022 | 2024-07-26 | 2*2 | Raul Ritter | 26 | 14 | 36 | 2 | 4.4 | 7.0166 |  | 0.0015205 | 5.5003
Glombovski | Eucalyptus various regrowth | 2*2 | 518 | 2 | 26.2 | 300 | 2022 | 2024-07-26 | 2*2 | Raul Ritter | 26 | 14 | 37 | 2 | 4.3 | 6.896 |  | 0.0014522 | 5.1757
Glombovski | Eucalyptus various regrowth | 2*2 | 518 | 2 | 26.2 | 300 | 2022 | 2024-07-26 | 2*2 | Raul Ritter | 26 | 14 | 38 | 2 | 6.7 |  | M
Glombovski | Eucalyptus various regrowth | 2*2 | 518 | 2 | 26.2 | 300 | 2022 | 2024-07-26 | 2*2 | Raul Ritter | 26 | 14 | 39 | 2 | 0.8 | 1.5358 |  | 5.0266e-05 | 0.047009
Glombovski | Eucalyptus various regrowth | 2*2 | 518 | 2 | 26.2 | 300 | 2022 | 2024-07-26 | 2*2 | Raul Ritter | 26 | 14 | 40 | 2 | 1.3 | 2.437 |  | 0.00013273 | 0.18827
Glombovski | Eucalyptus various regrowth | 2*2 | 518 | 2 | 26.2 | 300 | 2022 | 2024-07-26 | 2*2 | Raul Ritter | 26 | 14 | 41 | 2 | 5.3 | 8.0211 |  | 0.0022062 | 8.9364
Glombovski | Eucalyptus various regrowth | 2*2 | 518 | 2 | 26.2 | 300 | 2022 | 2024-07-26 | 2*2 | Raul Ritter | 26 | 14 | 42 | 2 | 4.6 | 7.2525 |  | 0.0016619 | 6.1837
Glombovski | Eucalyptus various regrowth | 2*2 | 518 | 2 | 26.2 | 300 | 2022 | 2024-07-26 | 2*2 | Raul Ritter | 26 | 15 | 43 | 2 | 3.5 | 5.8658 |  | 0.00096212 | 2.981
Glombovski | Eucalyptus various regrowth | 2*2 | 518 | 2 | 26.2 | 300 | 2022 | 2024-07-26 | 2*2 | Raul Ritter | 26 | 15 | 44 | 2 | 3.9 | 6.3953 |  | 0.0011946 | 3.9899
Glombovski | Eucalyptus various regrowth | 2*2 | 518 | 2 | 26.2 | 300 | 2022 | 2024-07-26 | 2*2 | Raul Ritter | 26 | 15 | 45 | 2 | 4 | 6.5232 |  | 0.0012566 | 4.2696
Glombovski | Eucalyptus various regrowth | 2*2 | 518 | 2 | 26.2 | 300 | 2022 | 2024-07-26 | 2*2 | Raul Ritter | 26 | 16 | 46 | 2 |  |  | F
Glombovski | Eucalyptus various regrowth | 2*2 | 518 | 2 | 26.2 | 300 | 2022 | 2024-07-26 | 2*2 | Raul Ritter | 26 | 17 | 47 | 2 |  |  | F
Glombovski | Eucalyptus various regrowth | 2*2 | 518 | 2 | 26.2 | 300 | 2022 | 2024-07-26 | 2*2 | Raul Ritter | 26 | 18 | 48 | 2 | 3.5 | 5.8658 |  | 0.00096212 | 2.981
Glombovski | Eucalyptus various regrowth | 2*2 | 518 | 2 | 26.2 | 300 | 2022 | 2024-07-26 | 2*2 | Raul Ritter | 26 | 18 | 49 | 2 | 3.7 | 6.1342 |  | 0.0010752 | 3.4637
Glombovski | Eucalyptus various regrowth | 2*2 | 518 | 2 | 26.2 | 300 | 2022 | 2024-07-26 | 2*2 | Raul Ritter | 26 | 18 | 50 | 2 | 4.2 | 6.7735 |  | 0.0013854 | 4.8624
Glombovski | Eucalyptus various regrowth | 2*2 | 518 | 2 | 26.2 | 300 | 2022 | 2024-07-26 | 2*2 | Raul Ritter | 26 | 18 | 51 | 2 | 2.8 | 4.8696 |  | 0.00061575 | 1.6203
Glombovski | Eucalyptus various regrowth | 2*2 | 518 | 2 | 26.2 | 300 | 2022 | 2024-07-26 | 2*2 | Raul Ritter | 26 | 18 | 52 | 2 | 2.8 |  | M
Glombovski | Eucalyptus various regrowth | 2*2 | 518 | 2 | 26.2 | 300 | 2022 | 2024-07-26 | 2*2 | Raul Ritter | 26 | 19 | 53 | 2 |  |  | F
Glombovski | Eucalyptus various regrowth | 2*2 | 518 | 2 | 26.2 | 300 | 2022 | 2024-07-26 | 2*2 | Raul Ritter | 26 | 20 | 54 | 3 |  |  | F
Glombovski | Eucalyptus various regrowth | 2*2 | 518 | 2 | 26.2 | 300 | 2022 | 2024-07-26 | 2*2 | Raul Ritter | 26 | 21 | 55 | 3 | 4.5 | 7.1354 |  | 0.0015904 | 5.8363
Glombovski | Eucalyptus various regrowth | 2*2 | 518 | 2 | 26.2 | 300 | 2022 | 2024-07-26 | 2*2 | Raul Ritter | 26 | 21 | 56 | 3 | 6.6 | 9.2137 |  | 0.0034212 | 15.5125
Glombovski | Eucalyptus various regrowth | 2*2 | 518 | 2 | 26.2 | 300 | 2022 | 2024-07-26 | 2*2 | Raul Ritter | 26 | 21 | 57 | 3 | 2.9 | 5.0174 |  | 0.00066052 | 1.7846
Glombovski | Eucalyptus various regrowth | 2*2 | 518 | 2 | 26.2 | 300 | 2022 | 2024-07-26 | 2*2 | Raul Ritter | 26 | 22 | 58 | 3 |  |  | F
Glombovski | Eucalyptus various regrowth | 2*2 | 518 | 2 | 26.2 | 300 | 2022 | 2024-07-26 | 2*2 | Raul Ritter | 26 | 23 | 59 | 3 |  |  | F
Glombovski | Eucalyptus various regrowth | 2*2 | 518 | 2 | 26.2 | 300 | 2022 | 2024-07-26 | 2*2 | Raul Ritter | 26 | 24 | 60 | 3 |  |  | F
Glombovski | Eucalyptus various regrowth | 2*2 | 518 | 2 | 26.2 | 300 | 2022 | 2024-07-26 | 2*2 | Raul Ritter | 26 | 25 | 61 | 3 | 2.8 | 4.8696 |  | 0.00061575 | 1.6203
Glombovski | Eucalyptus various regrowth | 2*2 | 518 | 2 | 26.2 | 300 | 2022 | 2024-07-26 | 2*2 | Raul Ritter | 26 | 25 | 62 | 3 | 4 | 6.5232 |  | 0.0012566 | 4.2696
Glombovski | Eucalyptus various regrowth | 2*2 | 518 | 2 | 26.2 | 300 | 2022 | 2024-07-26 | 2*2 | Raul Ritter | 26 | 25 | 63 | 3 | 1.9 | 3.4588 |  | 0.00028353 | 0.55054
Glombovski | Eucalyptus various regrowth | 2*2 | 518 | 2 | 26.2 | 300 | 2022 | 2024-07-26 | 2*2 | Raul Ritter | 26 | 25 | 64 | 3 | 2.8 | 4.8696 | M | 0.00061575
Glombovski | Eucalyptus various regrowth | 2*2 | 518 | 2 | 26.2 | 300 | 2022 | 2024-07-26 | 2*2 | Raul Ritter | 26 | 25 | 65 | 3 | 0.7 | 1.3502 |  | 3.8485e-05 | 0.032031
Glombovski | Eucalyptus various regrowth | 2*2 | 518 | 2 | 26.2 | 300 | 2022 | 2024-07-26 | 2*2 | Raul Ritter | 26 | 25 | 66 | 3 | 0.7 | 1.3502 |  | 3.8485e-05 | 0.032031
Glombovski | Eucalyptus various regrowth | 2*2 | 518 | 2 | 26.2 | 300 | 2022 | 2024-07-26 | 2*2 | Raul Ritter | 26 | 25 | 67 | 3 | 0.7 | 1.9 |  | 3.8485e-05 | 0.046287
Glombovski | Eucalyptus various regrowth | 2*2 | 518 | 2 | 26.2 | 300 | 2022 | 2024-07-26 | 2*2 | Raul Ritter | 26 | 26 | 68 | 3 |  |  | F
Glombovski | Eucalyptus various regrowth | 2*2 | 518 | 2 | 26.2 | 300 | 2022 | 2024-07-26 | 2*2 | Raul Ritter | 26 | 27 | 69 | 3 |  |  | F
Glombovski | Eucalyptus various regrowth | 2*2 | 518 | 2 | 26.2 | 300 | 2022 | 2024-07-26 | 2*2 | Raul Ritter | 26 | 28 | 70 | 3 |  |  | F
Glombovski | Eucalyptus various regrowth | 2*2 | 518 | 2 | 26.2 | 300 | 2022 | 2024-07-26 | 2*2 | Raul Ritter | 26 | 29 | 71 | 3 |  |  | F
Glombovski | Eucalyptus various regrowth | 2*2 | 518 | 2 | 26.2 | 300 | 2022 | 2024-07-26 | 2*2 | Raul Ritter | 26 | 30 | 72 | 4 |  |  | F
Glombovski | Eucalyptus various regrowth | 2*2 | 518 | 2 | 26.2 | 300 | 2022 | 2024-07-26 | 2*2 | Raul Ritter | 26 | 31 | 73 | 4 |  |  | F
Glombovski | Eucalyptus various regrowth | 2*2 | 518 | 2 | 26.2 | 300 | 2022 | 2024-07-26 | 2*2 | Raul Ritter | 26 | 32 | 74 | 4 |  |  | F
Glombovski | Eucalyptus various regrowth | 2*2 | 518 | 2 | 26.2 | 300 | 2022 | 2024-07-26 | 2*2 | Raul Ritter | 26 | 33 | 75 | 4 |  |  | F
Glombovski | Eucalyptus various regrowth | 2*2 | 518 | 2 | 26.2 | 300 | 2022 | 2024-07-26 | 2*2 | Raul Ritter | 26 | 34 | 76 | 4 |  |  | F
Glombovski | Eucalyptus various regrowth | 2*2 | 518 | 2 | 26.2 | 300 | 2022 | 2024-07-26 | 2*2 | Raul Ritter | 26 | 35 | 77 | 4 |  |  | F
Glombovski | Eucalyptus various regrowth | 2*2 | 518 | 2 | 26.2 | 300 | 2022 | 2024-07-26 | 2*2 | Raul Ritter | 26 | 36 | 78 | 4 |  |  | F
Glombovski | Eucalyptus various regrowth | 2*2 | 518 | 2 | 26.2 | 300 | 2022 | 2024-07-26 | 2*2 | Raul Ritter | 26 | 37 | 79 | 4 |  |  | F
Glombovski | Eucalyptus various regrowth | 2*2 | 518 | 2 | 26.2 | 300 | 2022 | 2024-07-26 | 2*2 | Raul Ritter | 26 | 38 | 80 | 4 | 2.1 | 3.785 |  | 0.00034636 | 0.72886
Glombovski | Eucalyptus various regrowth | 2*2 | 518 | 2 | 26.2 | 300 | 2022 | 2024-07-26 | 2*2 | Raul Ritter | 26 | 38 | 81 | 4 | 3.6 | 6.0009 |  | 0.0010179 | 3.217
Glombovski | Eucalyptus various regrowth | 2*2 | 518 | 2 | 26.2 | 300 | 2022 | 2024-07-26 | 2*2 | Raul Ritter | 26 | 38 | 82 | 4 | 4.5 | 7.1354 |  | 0.0015904 | 5.8363
Glombovski | Eucalyptus various regrowth | 2*2 | 518 | 2 | 26.2 | 300 | 2022 | 2024-07-26 | 2*2 | Raul Ritter | 26 | 38 | 83 | 4 | 1.5 | 2.7848 |  | 0.00017672 | 0.28259
Glombovski | Eucalyptus various regrowth | 2*2 | 518 | 2 | 26.2 | 300 | 2022 | 2024-07-26 | 2*2 | Raul Ritter | 26 | 38 | 84 | 4 | 2.2 |  | M
Glombovski | Eucalyptus various regrowth | 2*2 | 518 | 2 | 26.2 | 300 | 2022 | 2024-07-26 | 2*2 | Raul Ritter | 26 | 39 | 85 | 4 |  |  | F
Glombovski | Eucalyptus various regrowth | 2*2 | 518 | 2 | 26.2 | 300 | 2022 | 2024-07-26 | 2*2 | Raul Ritter | 26 | 40 | 86 | 5 |  |  | F
Glombovski | Eucalyptus various regrowth | 2*2 | 518 | 2 | 26.2 | 300 | 2022 | 2024-07-26 | 2*2 | Raul Ritter | 26 | 41 | 87 | 5 | 1.7 | 3.1254 |  | 0.00022698 | 0.40254
Glombovski | Eucalyptus various regrowth | 2*2 | 518 | 2 | 26.2 | 300 | 2022 | 2024-07-26 | 2*2 | Raul Ritter | 26 | 41 | 88 | 5 | 2.5 | 4.4156 |  | 0.00049088 | 1.1846
Glombovski | Eucalyptus various regrowth | 2*2 | 518 | 2 | 26.2 | 300 | 2022 | 2024-07-26 | 2*2 | Raul Ritter | 26 | 41 | 89 | 5 | 0.7 | 1.3502 |  | 3.8485e-05 | 0.032031
Glombovski | Eucalyptus various regrowth | 2*2 | 518 | 2 | 26.2 | 300 | 2022 | 2024-07-26 | 2*2 | Raul Ritter | 26 | 42 | 90 | 5 | 3.7 | 6.1342 |  | 0.0010752 | 3.4637
Glombovski | Eucalyptus various regrowth | 2*2 | 518 | 2 | 26.2 | 300 | 2022 | 2024-07-26 | 2*2 | Raul Ritter | 26 | 42 | 91 | 5 | 2.3 | 4.1039 |  | 0.00041548 | 0.93957
Glombovski | Eucalyptus various regrowth | 2*2 | 518 | 2 | 26.2 | 300 | 2022 | 2024-07-26 | 2*2 | Raul Ritter | 26 | 42 | 92 | 5 | 3.6 | 6.0009 |  | 0.0010179 | 3.217
Glombovski | Eucalyptus various regrowth | 2*2 | 518 | 2 | 26.2 | 300 | 2022 | 2024-07-26 | 2*2 | Raul Ritter | 26 | 42 | 93 | 5 | 2.9 |  | M
Glombovski | Eucalyptus various regrowth | 2*2 | 518 | 2 | 26.2 | 300 | 2022 | 2024-07-26 | 2*2 | Raul Ritter | 26 | 42 | 94 | 5 | 2.9 |  | M
Glombovski | Eucalyptus various regrowth | 2*2 | 518 | 2 | 26.2 | 300 | 2022 | 2024-07-26 | 2*2 | Raul Ritter | 26 | 43 | 95 | 5 |  |  | F
Glombovski | Eucalyptus various regrowth | 2*2 | 518 | 2 | 26.2 | 300 | 2022 | 2024-07-26 | 2*2 | Raul Ritter | 26 | 44 | 96 | 5 |  |  | F
Glombovski | Eucalyptus various regrowth | 2*2 | 518 | 2 | 26.2 | 300 | 2022 | 2024-07-26 | 2*2 | Raul Ritter | 26 | 45 | 97 | 5 | 1.1 | 2.0819 |  | 9.5033e-05 | 0.11698
Glombovski | Eucalyptus various regrowth | 2*2 | 518 | 2 | 26.2 | 300 | 2022 | 2024-07-26 | 2*2 | Raul Ritter | 26 | 45 | 98 | 5 | 3.2 | 5.4497 |  | 0.00080425 | 2.3366
Glombovski | Eucalyptus various regrowth | 2*2 | 518 | 2 | 26.2 | 300 | 2022 | 2024-07-26 | 2*2 | Raul Ritter | 26 | 45 | 99 | 5 | 2.7 | 4.7201 |  | 0.00057256 | 1.4657
Glombovski | Eucalyptus various regrowth | 2*2 | 518 | 2 | 26.2 | 300 | 2022 | 2024-07-26 | 2*2 | Raul Ritter | 26 | 45 | 100 | 5 | 3.2 | 5.4497 |  | 0.00080425 | 2.3366
Glombovski | Eucalyptus various regrowth | 2*2 | 518 | 2 | 26.2 | 300 | 2022 | 2024-07-26 | 2*2 | Raul Ritter | 26 | 45 | 101 | 5 | 2.5 |  | M
Glombovski | Eucalyptus various regrowth | 2*2 | 518 | 2 | 26.2 | 300 | 2022 | 2024-07-26 | 2*2 | Raul Ritter | 26 | 46 | 102 | 5 |  |  | F
Glombovski | Eucalyptus various regrowth | 2*2 | 518 | 2 | 26.2 | 300 | 2022 | 2024-07-26 | 2*2 | Raul Ritter | 26 | 47 | 103 | 5 | 2.6 | 4.5688 |  | 0.00053093 | 1.3206
Glombovski | Eucalyptus various regrowth | 2*2 | 518 | 2 | 26.2 | 300 | 2022 | 2024-07-26 | 2*2 | Raul Ritter | 26 | 47 | 104 | 5 | 3.6 | 6.0009 |  | 0.0010179 | 3.217
Glombovski | Eucalyptus various regrowth | 2*2 | 518 | 2 | 26.2 | 300 | 2022 | 2024-07-26 | 2*2 | Raul Ritter | 26 | 47 | 105 | 5 | 1.9 |  | M
Glombovski | Eucalyptus various regrowth | 2*2 | 518 | 2 | 26.2 | 300 | 2022 | 2024-07-26 | 2*2 | Raul Ritter | 26 | 48 | 106 | 5 | 5.7 | 8.4206 |  | 0.0025518 | 10.7606
Glombovski | Eucalyptus various regrowth | 2*2 | 518 | 2 | 26.2 | 300 | 2022 | 2024-07-26 | 2*2 | Raul Ritter | 26 | 48 | 107 | 5 | 3.6 | 6.0009 |  | 0.0010179 | 3.217
Glombovski | Eucalyptus various regrowth | 2*2 | 518 | 2 | 26.2 | 300 | 2022 | 2024-07-26 | 2*2 | Raul Ritter | 26 | 48 | 108 | 5 | 5 |  | M
Glombovski | Eucalyptus various regrowth | 2*2 | 518 | 2 | 26.2 | 300 | 2022 | 2024-07-26 | 2*2 | Raul Ritter | 26 | 49 | 109 | 5 |  |  | F
Glombovski | Eucalyptus various regrowth | 2*2 | 518 | 2 | 26.2 | 300 | 2022 | 2024-07-26 | 2*2 | Raul Ritter | 26 | 50 | 110 | 6 |  |  | F
Glombovski | Eucalyptus various regrowth | 2*2 | 518 | 2 | 26.2 | 300 | 2022 | 2024-07-26 | 2*2 | Raul Ritter | 26 | 51 | 111 | 6 |  |  | F
Glombovski | Eucalyptus various regrowth | 2*2 | 518 | 2 | 26.2 | 300 | 2022 | 2024-07-26 | 2*2 | Raul Ritter | 26 | 52 | 112 | 6 | 1.1 | 2.0819 |  | 9.5033e-05 | 0.11698
Glombovski | Eucalyptus various regrowth | 2*2 | 518 | 2 | 26.2 | 300 | 2022 | 2024-07-26 | 2*2 | Raul Ritter | 26 | 52 | 113 | 6 | 1 | 1.9017 |  | 7.854e-05 | 0.089092
Glombovski | Eucalyptus various regrowth | 2*2 | 518 | 2 | 26.2 | 300 | 2022 | 2024-07-26 | 2*2 | Raul Ritter | 26 | 52 | 114 | 6 | 2.6 | 4.5688 |  | 0.00053093 | 1.3206
Glombovski | Eucalyptus various regrowth | 2*2 | 518 | 2 | 26.2 | 300 | 2022 | 2024-07-26 | 2*2 | Raul Ritter | 26 | 52 | 115 | 6 | 2.7 |  | M
Glombovski | Eucalyptus various regrowth | 2*2 | 518 | 2 | 26.2 | 300 | 2022 | 2024-07-26 | 2*2 | Raul Ritter | 26 | 53 | 116 | 6 |  |  | F
Glombovski | Eucalyptus various regrowth | 2*2 | 518 | 2 | 26.2 | 300 | 2022 | 2024-07-26 | 2*2 | Raul Ritter | 26 | 54 | 117 | 6 | 14.6 | 9.8349 |  | 0.016742 | 71.3351
Glombovski | Eucalyptus various regrowth | 2*2 | 518 | 2 | 26.2 | 300 | 2022 | 2024-07-26 | 2*2 | Raul Ritter | 26 | 54 | 118 | 6 | 0.9 | 1.9 |  | 6.3617e-05 | 0.073374
Glombovski | Eucalyptus various regrowth | 2*2 | 518 | 2 | 26.2 | 300 | 2022 | 2024-07-26 | 2*2 | Raul Ritter | 26 | 54 | 119 | 6 | 1.1 | 1.9 |  | 9.5033e-05 | 0.106
Glombovski | Eucalyptus various regrowth | 2*2 | 518 | 2 | 26.2 | 300 | 2022 | 2024-07-26 | 2*2 | Raul Ritter | 26 | 55 | 120 | 6 | 9.9 | 10.8705 |  | 0.0076977 | 38.9828
Glombovski | Eucalyptus various regrowth | 2*2 | 518 | 2 | 26.2 | 300 | 2022 | 2024-07-26 | 2*2 | Raul Ritter | 26 | 55 | 121 | 6 | 2.7 | 4.7201 |  | 0.00057256 | 1.4657
Glombovski | Eucalyptus various regrowth | 2*2 | 518 | 2 | 26.2 | 300 | 2022 | 2024-07-26 | 2*2 | Raul Ritter | 26 | 56 | 122 | 6 |  |  | F
Glombovski | Eucalyptus various regrowth | 2*2 | 518 | 2 | 26.2 | 300 | 2022 | 2024-07-26 | 2*2 | Raul Ritter | 26 | 57 | 123 | 6 |  |  | F
Glombovski | Eucalyptus various regrowth | 2*2 | 518 | 2 | 26.2 | 300 | 2022 | 2024-07-26 | 2*2 | Raul Ritter | 26 | 58 | 124 | 6 | 3.6 | 6.0009 |  | 0.0010179 | 3.217
Glombovski | Eucalyptus various regrowth | 2*2 | 518 | 2 | 26.2 | 300 | 2022 | 2024-07-26 | 2*2 | Raul Ritter | 26 | 58 | 125 | 6 | 2.4 | 4.2607 |  | 0.00045239 | 1.0577
Glombovski | Eucalyptus various regrowth | 2*2 | 518 | 2 | 26.2 | 300 | 2022 | 2024-07-26 | 2*2 | Raul Ritter | 26 | 58 | 126 | 6 | 4.9 | 7.5927 |  | 0.0018857 | 7.2946
Glombovski | Eucalyptus various regrowth | 2*2 | 518 | 2 | 26.2 | 300 | 2022 | 2024-07-26 | 2*2 | Raul Ritter | 26 | 58 | 127 | 6 | 3.1 |  | M
Glombovski | Eucalyptus various regrowth | 2*2 | 518 | 2 | 26.2 | 300 | 2022 | 2024-07-26 | 2*2 | Raul Ritter | 26 | 59 | 128 | 6 | 6.4 | 9.0501 |  | 0.003217 | 14.3813
Glombovski | Eucalyptus various regrowth | 2*2 | 518 | 2 | 26.2 | 300 | 2022 | 2024-07-26 | 2*2 | Raul Ritter | 26 | 59 | 129 | 6 | 2 | 3.6228 |  | 0.00031416 | 0.63578
Glombovski | Eucalyptus various regrowth | 2*2 | 518 | 2 | 26.2 | 300 | 2022 | 2024-07-26 | 2*2 | Raul Ritter | 26 | 59 | 130 | 6 | 6.3 | 8.9656 |  | 0.0031173 | 13.8315
Glombovski | Eucalyptus various regrowth | 2*2 | 518 | 2 | 26.2 | 300 | 2022 | 2024-07-26 | 2*2 | Raul Ritter | 26 | 59 | 131 | 6 | 5.9 | 8.6095 |  | 0.002734 | 11.7402
Glombovski | Eucalyptus various regrowth | 2*2 | 518 | 2 | 26.2 | 300 | 2022 | 2024-07-26 | 2*2 | Raul Ritter | 26 | 59 | 132 | 6 | 7 |  | M
Glombovski | Eucalyptus various regrowth | 2*2 | 518 | 2 | 26.2 | 300 | 2022 | 2024-07-26 | 2*2 | Raul Ritter | 26 | 60 | 133 | 6 |  |  | F
Glombovski | Eucalyptus various regrowth | 2*2 | 518 | 2 | 26.2 | 300 | 2022 | 2024-07-26 | 2*2 | Raul Ritter | 26 | 61 | 134 | 6 |  |  | F
Glombovski | Eucalyptus various regrowth | 2*2 | 518 | 2 | 26.2 | 300 | 2022 | 2024-07-26 | 2*2 | Raul Ritter | 26 | 62 | 135 | 7 | 3.3 | 5.5902 |  | 0.0008553 | 2.5409
Glombovski | Eucalyptus various regrowth | 2*2 | 518 | 2 | 26.2 | 300 | 2022 | 2024-07-26 | 2*2 | Raul Ritter | 26 | 62 | 136 | 7 | 5.2 | 7.9167 |  | 0.0021237 | 8.5088
Glombovski | Eucalyptus various regrowth | 2*2 | 518 | 2 | 26.2 | 300 | 2022 | 2024-07-26 | 2*2 | Raul Ritter | 26 | 62 | 137 | 7 | 5.7 |  | M
Glombovski | Eucalyptus various regrowth | 2*2 | 518 | 2 | 26.2 | 300 | 2022 | 2024-07-26 | 2*2 | Raul Ritter | 26 | 63 | 138 | 7 |  |  | F
Glombovski | Eucalyptus various regrowth | 2*2 | 518 | 2 | 26.2 | 300 | 2022 | 2024-07-26 | 2*2 | Raul Ritter | 26 | 64 | 139 | 7 | 3.9 | 6.3953 |  | 0.0011946 | 3.9899
Glombovski | Eucalyptus various regrowth | 2*2 | 518 | 2 | 26.2 | 300 | 2022 | 2024-07-26 | 2*2 | Raul Ritter | 26 | 64 | 140 | 7 | 2.8 | 4.8696 |  | 0.00061575 | 1.6203
Glombovski | Eucalyptus various regrowth | 2*2 | 518 | 2 | 26.2 | 300 | 2022 | 2024-07-26 | 2*2 | Raul Ritter | 26 | 65 | 141 | 7 | 2.2 | 3.9453 |  | 0.00038013 | 0.83004
Glombovski | Eucalyptus various regrowth | 2*2 | 518 | 2 | 26.2 | 300 | 2022 | 2024-07-26 | 2*2 | Raul Ritter | 26 | 65 | 142 | 7 | 5.6 | 8.3234 |  | 0.002463 | 10.2876
Glombovski | Eucalyptus various regrowth | 2*2 | 518 | 2 | 26.2 | 300 | 2022 | 2024-07-26 | 2*2 | Raul Ritter | 26 | 66 | 143 | 7 |  |  | F
Glombovski | Eucalyptus various regrowth | 2*2 | 518 | 2 | 26.2 | 300 | 2022 | 2024-07-26 | 2*2 | Raul Ritter | 26 | 67 | 144 | 7 |  |  | F
Glombovski | Eucalyptus various regrowth | 2*2 | 518 | 2 | 26.2 | 300 | 2022 | 2024-07-26 | 2*2 | Raul Ritter | 26 | 68 | 145 | 7 | 2 | 3.6228 |  | 0.00031416 | 0.63578
Glombovski | Eucalyptus various regrowth | 2*2 | 518 | 2 | 26.2 | 300 | 2022 | 2024-07-26 | 2*2 | Raul Ritter | 26 | 68 | 146 | 7 | 1.1 | 2.0819 |  | 9.5033e-05 | 0.11698
Glombovski | Eucalyptus various regrowth | 2*2 | 518 | 2 | 26.2 | 300 | 2022 | 2024-07-26 | 2*2 | Raul Ritter | 26 | 68 | 147 | 7 | 2.5 | 4.4156 |  | 0.00049088 | 1.1846
Glombovski | Eucalyptus various regrowth | 2*2 | 518 | 2 | 26.2 | 300 | 2022 | 2024-07-26 | 2*2 | Raul Ritter | 26 | 68 | 148 | 7 | 3.3 | 5.5902 |  | 0.0008553 | 2.5409
Glombovski | Eucalyptus various regrowth | 2*2 | 518 | 2 | 26.2 | 300 | 2022 | 2024-07-26 | 2*2 | Raul Ritter | 26 | 68 | 149 | 7 | 5.4 |  | M
Glombovski | Eucalyptus various regrowth | 2*2 | 518 | 2 | 26.2 | 300 | 2022 | 2024-07-26 | 2*2 | Raul Ritter | 26 | 69 | 150 | 7 | 0.5 | 1.7 |  | 1.9635e-05 | 0.022158
Glombovski | Eucalyptus various regrowth | 2*2 | 518 | 2 | 26.2 | 300 | 2022 | 2024-07-26 | 2*2 | Raul Ritter | 26 | 69 | 151 | 7 | 0.6 | 1.7 |  | 2.8274e-05 | 0.030952
Glombovski | Eucalyptus various regrowth | 2*2 | 518 | 2 | 26.2 | 300 | 2022 | 2024-07-26 | 2*2 | Raul Ritter | 26 | 69 | 152 | 7 | 0.4 | 0.78235 |  | 1.2566e-05 | 0.0063778
Glombovski | Eucalyptus various regrowth | 2*2 | 518 | 2 | 26.2 | 300 | 2022 | 2024-07-26 | 2*2 | Raul Ritter | 26 | 69 | 153 | 7 | 0.5 | 0.97342 |  | 1.9635e-05 | 0.01215
Glombovski | Eucalyptus various regrowth | 2*2 | 518 | 2 | 26.2 | 300 | 2022 | 2024-07-26 | 2*2 | Raul Ritter | 26 | 69 | 154 | 7 | 0.5 | 0.97342 |  | 1.9635e-05 | 0.01215
Glombovski | Eucalyptus various regrowth | 2*2 | 518 | 2 | 26.2 | 300 | 2022 | 2024-07-26 | 2*2 | Raul Ritter | 26 | 69 | 155 | 7 | 3.1 |  | M
Glombovski | Eucalyptus various regrowth | 2*2 | 518 | 2 | 26.2 | 300 | 2022 | 2024-07-26 | 2*2 | Raul Ritter | 26 | 70 | 156 | 7 | 12.1 | 11.3 |  | 0.011499 | 58.7177
Glombovski | Eucalyptus various regrowth | 2*2 | 518 | 2 | 26.2 | 300 | 2022 | 2024-07-26 | 2*2 | Raul Ritter | 26 | 71 | 157 | 7 | 10.4 | 9.3 |  | 0.0084949 | 36.0639
Glombovski | Eucalyptus various regrowth | 2*2 | 518 | 2 | 26.2 | 300 | 2022 | 2024-07-26 | 2*2 | Raul Ritter | 26 | 71 | 158 | 7 | 4.6 | 4.6 |  | 0.0016619 | 3.7859
Glombovski | Eucalyptus various regrowth | 2*2 | 518 | 2 | 26.2 | 300 | 2022 | 2024-07-26 | 2*2 | Raul Ritter | 26 | 72 | 159 | 7 |  |  | F
Glombovski | Eucalyptus various regrowth | 2*2 | 518 | 2 | 26.2 | 300 | 2022 | 2024-07-26 | 2*2 | Raul Ritter | 26 | 73 | 160 | 8 |  |  | F
Glombovski | Eucalyptus various regrowth | 2*2 | 518 | 2 | 26.2 | 300 | 2022 | 2024-07-26 | 2*2 | Raul Ritter | 26 | 74 | 161 | 8 |  |  | F
Glombovski | Eucalyptus various regrowth | 2*2 | 518 | 2 | 26.2 | 300 | 2022 | 2024-07-26 | 2*2 | Raul Ritter | 26 | 75 | 162 | 8 | 1.4 | 2.2 |  | 0.00015394 | 0.19316
Glombovski | Eucalyptus various regrowth | 2*2 | 518 | 2 | 26.2 | 300 | 2022 | 2024-07-26 | 2*2 | Raul Ritter | 26 | 75 | 163 | 8 | 1.4 | 2.2 |  | 0.00015394 | 0.19316
Glombovski | Eucalyptus various regrowth | 2*2 | 518 | 2 | 26.2 | 300 | 2022 | 2024-07-26 | 2*2 | Raul Ritter | 26 | 75 | 164 | 8 | 6 | 6.9 |  | 0.0028274 | 9.5382
Glombovski | Eucalyptus various regrowth | 2*2 | 518 | 2 | 26.2 | 300 | 2022 | 2024-07-26 | 2*2 | Raul Ritter | 26 | 75 | 165 | 8 | 1 | 1.9017 |  | 7.854e-05 | 0.089092
Glombovski | Eucalyptus various regrowth | 2*2 | 518 | 2 | 26.2 | 300 | 2022 | 2024-07-26 | 2*2 | Raul Ritter | 26 | 75 | 166 | 8 | 7.4 |  | M
Glombovski | Eucalyptus various regrowth | 2*2 | 518 | 2 | 26.2 | 300 | 2022 | 2024-07-26 | 2*2 | Raul Ritter | 26 | 76 | 167 | 8 | 13.6 | 13.1 |  | 0.014527 | 85.3068
Glombovski | Eucalyptus various regrowth | 2*2 | 518 | 2 | 26.2 | 300 | 2022 | 2024-07-26 | 2*2 | Raul Ritter | 26 | 77 | 168 | 8 | 4.1 | 6.3 |  | 0.0013203 | 4.3028
Glombovski | Eucalyptus various regrowth | 2*2 | 518 | 2 | 26.2 | 300 | 2022 | 2024-07-26 | 2*2 | Raul Ritter | 26 | 77 | 169 | 8 | 4 | 5.9 |  | 0.0012566 | 3.8317
Glombovski | Eucalyptus various regrowth | 2*2 | 518 | 2 | 26.2 | 300 | 2022 | 2024-07-26 | 2*2 | Raul Ritter | 26 | 77 | 170 | 8 | 7.4 |  | M
Glombovski | Eucalyptus various regrowth | 2*2 | 518 | 2 | 26.2 | 300 | 2022 | 2024-07-26 | 2*2 | Raul Ritter | 26 | 78 | 171 | 8 | 3.5 | 5.9 |  | 0.00096212 | 2.9997
Glombovski | Eucalyptus various regrowth | 2*2 | 518 | 2 | 26.2 | 300 | 2022 | 2024-07-26 | 2*2 | Raul Ritter | 26 | 78 | 172 | 8 | 2.6 | 5.5 |  | 0.00053093 | 1.6128
Glombovski | Eucalyptus various regrowth | 2*2 | 518 | 2 | 26.2 | 300 | 2022 | 2024-07-26 | 2*2 | Raul Ritter | 26 | 79 | 173 | 8 | 1.3 | 3.5 |  | 0.00013273 | 0.2781
Glombovski | Eucalyptus various regrowth | 2*2 | 518 | 2 | 26.2 | 300 | 2022 | 2024-07-26 | 2*2 | Raul Ritter | 26 | 79 | 174 | 8 | 2.3 | 4.7 |  | 0.00041548 | 1.0874
Glombovski | Eucalyptus various regrowth | 2*2 | 518 | 2 | 26.2 | 300 | 2022 | 2024-07-26 | 2*2 | Raul Ritter | 26 | 79 | 175 | 8 | 1.1 | 3.1 |  | 9.5033e-05 | 0.17964
Glombovski | Eucalyptus various regrowth | 2*2 | 518 | 2 | 26.2 | 300 | 2022 | 2024-07-26 | 2*2 | Raul Ritter | 26 | 80 | 176 | 8 | 1.6 | 2.7 |  | 0.00020106 | 0.30765
Glombovski | Eucalyptus various regrowth | 2*2 | 518 | 2 | 26.2 | 300 | 2022 | 2024-07-26 | 2*2 | Raul Ritter | 26 | 80 | 177 | 8 | 3.7 | 6 |  | 0.0010752 | 3.3821
Glombovski | Eucalyptus various regrowth | 2*2 | 518 | 2 | 26.2 | 300 | 2022 | 2024-07-26 | 2*2 | Raul Ritter | 26 | 80 | 178 | 8 | 0.9 | 1.8 |  | 6.3617e-05 | 0.069221
Glombovski | Eucalyptus various regrowth | 2*2 | 518 | 2 | 26.2 | 300 | 2022 | 2024-07-26 | 2*2 | Raul Ritter | 26 | 81 | 179 | 8 | 2.7 | 4.6 |  | 0.00057256 | 1.4256
Glombovski | Eucalyptus various regrowth | 2*2 | 518 | 2 | 26.2 | 300 | 2022 | 2024-07-26 | 2*2 | Raul Ritter | 26 | 81 | 180 | 8 | 0.9 | 1.8 |  | 6.3617e-05 | 0.069221
Glombovski | Eucalyptus various regrowth | 2*2 | 518 | 2 | 26.2 | 300 | 2022 | 2024-07-26 | 2*2 | Raul Ritter | 26 | 81 | 181 | 8 | 3.7 | 6 |  | 0.0010752 | 3.3821
Glombovski | Eucalyptus various regrowth | 2*2 | 518 | 2 | 26.2 | 300 | 2022 | 2024-07-26 | 2*2 | Raul Ritter | 26 | 81 | 182 | 8 | 3.3 |  | M
Glombovski | Eucalyptus various regrowth | 2*2 | 518 | 2 | 26.2 | 300 | 2022 | 2024-07-26 | 2*2 | Raul Ritter | 26 | 82 | 183 | 8 | 0.8 | 1.8 |  | 5.0266e-05 | 0.055778
Glombovski | Eucalyptus various regrowth | 2*2 | 518 | 2 | 26.2 | 300 | 2022 | 2024-07-26 | 2*2 | Raul Ritter | 26 | 82 | 184 | 8 | 0.8 | 1.8 |  | 5.0266e-05 | 0.055778
Glombovski | Eucalyptus various regrowth | 2*2 | 518 | 2 | 26.2 | 300 | 2022 | 2024-07-26 | 2*2 | Raul Ritter | 26 | 82 | 185 | 8 | 0.8 | 1.8 |  | 5.0266e-05 | 0.055778
Glombovski | Eucalyptus various regrowth | 2*2 | 518 | 2 | 26.2 | 300 | 2022 | 2024-07-26 | 2*2 | Raul Ritter | 26 | 82 | 186 | 8 | 5.1 | 6.7 |  | 0.0020428 | 6.8599
Glombovski | Eucalyptus various regrowth | 2*2 | 518 | 2 | 26.2 | 300 | 2022 | 2024-07-26 | 2*2 | Raul Ritter | 26 | 82 | 187 | 8 | 3.7 | 3.7 |  | 0.0010752 | 2.0088
Glombovski | Eucalyptus various regrowth | 2*2 | 518 | 2 | 26.2 | 300 | 2022 | 2024-07-26 | 2*2 | Raul Ritter | 26 | 82 | 188 | 8 | 3.2 |  | M
Glombovski | Eucalyptus various regrowth | 2*2 | 618 | 3 | 26.3 | 300 | 2022 | 2024-07-17 | 2*2 | Raul Ritter | 26 | 1 | 1 | 1 | 2.8 | 4.8696 |  | 0.00061575 | 1.6203
Glombovski | Eucalyptus various regrowth | 2*2 | 618 | 3 | 26.3 | 300 | 2022 | 2024-07-17 | 2*2 | Raul Ritter | 26 | 1 | 2 | 1 | 2.2 | 3.9453 |  | 0.00038013 | 0.83004
Glombovski | Eucalyptus various regrowth | 2*2 | 618 | 3 | 26.3 | 300 | 2022 | 2024-07-17 | 2*2 | Raul Ritter | 26 | 1 | 3 | 1 | 2.1 | 3.785 |  | 0.00034636 | 0.72886
Glombovski | Eucalyptus various regrowth | 2*2 | 618 | 3 | 26.3 | 300 | 2022 | 2024-07-17 | 2*2 | Raul Ritter | 26 | 1 | 4 | 1 | 3.2 |  | M
Glombovski | Eucalyptus various regrowth | 2*2 | 618 | 3 | 26.3 | 300 | 2022 | 2024-07-17 | 2*2 | Raul Ritter | 26 | 2 | 5 | 1 |  |  | F
Glombovski | Eucalyptus various regrowth | 2*2 | 618 | 3 | 26.3 | 300 | 2022 | 2024-07-17 | 2*2 | Raul Ritter | 26 | 3 | 6 | 1 |  |  | F
Glombovski | Eucalyptus various regrowth | 2*2 | 618 | 3 | 26.3 | 300 | 2022 | 2024-07-17 | 2*2 | Raul Ritter | 26 | 4 | 7 | 1 |  |  | F
Glombovski | Eucalyptus various regrowth | 2*2 | 618 | 3 | 26.3 | 300 | 2022 | 2024-07-17 | 2*2 | Raul Ritter | 26 | 5 | 8 | 1 | 5.2 | 7.9167 |  | 0.0021237 | 8.5088
Glombovski | Eucalyptus various regrowth | 2*2 | 618 | 3 | 26.3 | 300 | 2022 | 2024-07-17 | 2*2 | Raul Ritter | 26 | 5 | 9 | 1 | 3 | 5.1633 |  | 0.00070686 | 1.9586
Glombovski | Eucalyptus various regrowth | 2*2 | 618 | 3 | 26.3 | 300 | 2022 | 2024-07-17 | 2*2 | Raul Ritter | 26 | 5 | 10 | 1 | 3.6 | 6.0009 |  | 0.0010179 | 3.217
Glombovski | Eucalyptus various regrowth | 2*2 | 618 | 3 | 26.3 | 300 | 2022 | 2024-07-17 | 2*2 | Raul Ritter | 26 | 5 | 11 | 1 | 1.6 | 2.956 |  | 0.00020106 | 0.3392
Glombovski | Eucalyptus various regrowth | 2*2 | 618 | 3 | 26.3 | 300 | 2022 | 2024-07-17 | 2*2 | Raul Ritter | 26 | 5 | 12 | 1 | 2.6 | 4.5688 |  | 0.00053093 | 1.3206
Glombovski | Eucalyptus various regrowth | 2*2 | 618 | 3 | 26.3 | 300 | 2022 | 2024-07-17 | 2*2 | Raul Ritter | 26 | 6 | 13 | 1 | 5.4 | 8.1237 |  | 0.0022902 | 9.3755
Glombovski | Eucalyptus various regrowth | 2*2 | 618 | 3 | 26.3 | 300 | 2022 | 2024-07-17 | 2*2 | Raul Ritter | 26 | 6 | 14 | 1 | 2.4 | 4.2607 |  | 0.00045239 | 1.0577
Glombovski | Eucalyptus various regrowth | 2*2 | 618 | 3 | 26.3 | 300 | 2022 | 2024-07-17 | 2*2 | Raul Ritter | 26 | 6 | 15 | 1 | 3.3 |  | M
Glombovski | Eucalyptus various regrowth | 2*2 | 618 | 3 | 26.3 | 300 | 2022 | 2024-07-17 | 2*2 | Raul Ritter | 26 | 7 | 16 | 1 |  |  | F
Glombovski | Eucalyptus various regrowth | 2*2 | 618 | 3 | 26.3 | 300 | 2022 | 2024-07-17 | 2*2 | Raul Ritter | 26 | 8 | 17 | 1 |  |  | F
Glombovski | Eucalyptus various regrowth | 2*2 | 618 | 3 | 26.3 | 300 | 2022 | 2024-07-17 | 2*2 | Raul Ritter | 26 | 9 | 18 | 1 |  |  | F
Glombovski | Eucalyptus various regrowth | 2*2 | 618 | 3 | 26.3 | 300 | 2022 | 2024-07-17 | 2*2 | Raul Ritter | 26 | 10 | 19 | 2 | 2.3 | 4.1039 |  | 0.00041548 | 0.93957
Glombovski | Eucalyptus various regrowth | 2*2 | 618 | 3 | 26.3 | 300 | 2022 | 2024-07-17 | 2*2 | Raul Ritter | 26 | 10 | 20 | 2 | 4.5 | 7.1354 |  | 0.0015904 | 5.8363
Glombovski | Eucalyptus various regrowth | 2*2 | 618 | 3 | 26.3 | 300 | 2022 | 2024-07-17 | 2*2 | Raul Ritter | 26 | 10 | 21 | 2 | 3.7 | 6.1342 |  | 0.0010752 | 3.4637
Glombovski | Eucalyptus various regrowth | 2*2 | 618 | 3 | 26.3 | 300 | 2022 | 2024-07-17 | 2*2 | Raul Ritter | 26 | 10 | 22 | 2 | 2.3 |  | M
Glombovski | Eucalyptus various regrowth | 2*2 | 618 | 3 | 26.3 | 300 | 2022 | 2024-07-17 | 2*2 | Raul Ritter | 26 | 11 | 23 | 2 |  |  | F
Glombovski | Eucalyptus various regrowth | 2*2 | 618 | 3 | 26.3 | 300 | 2022 | 2024-07-17 | 2*2 | Raul Ritter | 26 | 12 | 24 | 2 |  |  | F
Glombovski | Eucalyptus various regrowth | 2*2 | 618 | 3 | 26.3 | 300 | 2022 | 2024-07-17 | 2*2 | Raul Ritter | 26 | 13 | 25 | 2 |  |  | F
Glombovski | Eucalyptus various regrowth | 2*2 | 618 | 3 | 26.3 | 300 | 2022 | 2024-07-17 | 2*2 | Raul Ritter | 26 | 14 | 26 | 2 | 4.6 | 7.2525 |  | 0.0016619 | 6.1837
Glombovski | Eucalyptus various regrowth | 2*2 | 618 | 3 | 26.3 | 300 | 2022 | 2024-07-17 | 2*2 | Raul Ritter | 26 | 14 | 27 | 2 | 1.7 | 3.1254 |  | 0.00022698 | 0.40254
Glombovski | Eucalyptus various regrowth | 2*2 | 618 | 3 | 26.3 | 300 | 2022 | 2024-07-17 | 2*2 | Raul Ritter | 26 | 14 | 28 | 2 | 2.5 | 4.4156 |  | 0.00049088 | 1.1846
Glombovski | Eucalyptus various regrowth | 2*2 | 618 | 3 | 26.3 | 300 | 2022 | 2024-07-17 | 2*2 | Raul Ritter | 26 | 14 | 29 | 2 | 3.1 | 5.3074 |  | 0.00075477 | 2.1425
Glombovski | Eucalyptus various regrowth | 2*2 | 618 | 3 | 26.3 | 300 | 2022 | 2024-07-17 | 2*2 | Raul Ritter | 26 | 14 | 30 | 2 | 11.5 | 10.9658 |  | 0.010387 | 51.7881
Glombovski | Eucalyptus various regrowth | 2*2 | 618 | 3 | 26.3 | 300 | 2022 | 2024-07-17 | 2*2 | Raul Ritter | 26 | 15 | 31 | 2 |  |  | F
Glombovski | Eucalyptus various regrowth | 2*2 | 618 | 3 | 26.3 | 300 | 2022 | 2024-07-17 | 2*2 | Raul Ritter | 26 | 16 | 32 | 2 |  |  | F
Glombovski | Eucalyptus various regrowth | 2*2 | 618 | 3 | 26.3 | 300 | 2022 | 2024-07-17 | 2*2 | Raul Ritter | 26 | 17 | 33 | 2 |  |  | F
Glombovski | Eucalyptus various regrowth | 2*2 | 618 | 3 | 26.3 | 300 | 2022 | 2024-07-17 | 2*2 | Raul Ritter | 26 | 18 | 34 | 2 | 1.9 | 3.4588 |  | 0.00028353 | 0.55054
Glombovski | Eucalyptus various regrowth | 2*2 | 618 | 3 | 26.3 | 300 | 2022 | 2024-07-17 | 2*2 | Raul Ritter | 26 | 18 | 35 | 2 | 3.2 | 5.4497 |  | 0.00080425 | 2.3366
Glombovski | Eucalyptus various regrowth | 2*2 | 618 | 3 | 26.3 | 300 | 2022 | 2024-07-17 | 2*2 | Raul Ritter | 26 | 18 | 36 | 2 | 3.8 | 6.2657 |  | 0.0011341 | 3.7213
Glombovski | Eucalyptus various regrowth | 2*2 | 618 | 3 | 26.3 | 300 | 2022 | 2024-07-17 | 2*2 | Raul Ritter | 26 | 18 | 37 | 2 | 3.7 | 6.1342 |  | 0.0010752 | 3.4637
Glombovski | Eucalyptus various regrowth | 2*2 | 618 | 3 | 26.3 | 300 | 2022 | 2024-07-17 | 2*2 | Raul Ritter | 26 | 18 | 38 | 2 | 4.5 |  | M
Glombovski | Eucalyptus various regrowth | 2*2 | 618 | 3 | 26.3 | 300 | 2022 | 2024-07-17 | 2*2 | Raul Ritter | 26 | 19 | 39 | 2 | 3 | 5.1633 |  | 0.00070686 | 1.9586
Glombovski | Eucalyptus various regrowth | 2*2 | 618 | 3 | 26.3 | 300 | 2022 | 2024-07-17 | 2*2 | Raul Ritter | 26 | 19 | 40 | 2 | 11.7 | 10.9452 |  | 0.010751 | 53.3429
Glombovski | Eucalyptus various regrowth | 2*2 | 618 | 3 | 26.3 | 300 | 2022 | 2024-07-17 | 2*2 | Raul Ritter | 26 | 19 | 41 | 2 | 0.7 | 1.3502 |  | 3.8485e-05 | 0.032031
Glombovski | Eucalyptus various regrowth | 2*2 | 618 | 3 | 26.3 | 300 | 2022 | 2024-07-17 | 2*2 | Raul Ritter | 26 | 20 | 42 | 3 |  |  | F
Glombovski | Eucalyptus various regrowth | 2*2 | 618 | 3 | 26.3 | 300 | 2022 | 2024-07-17 | 2*2 | Raul Ritter | 26 | 21 | 43 | 3 | 4.3 | 6.896 |  | 0.0014522 | 5.1757
Glombovski | Eucalyptus various regrowth | 2*2 | 618 | 3 | 26.3 | 300 | 2022 | 2024-07-17 | 2*2 | Raul Ritter | 26 | 21 | 44 | 3 | 4.5 | 7.1354 |  | 0.0015904 | 5.8363
Glombovski | Eucalyptus various regrowth | 2*2 | 618 | 3 | 26.3 | 300 | 2022 | 2024-07-17 | 2*2 | Raul Ritter | 26 | 21 | 45 | 3 | 6.5 |  | M
Glombovski | Eucalyptus various regrowth | 2*2 | 618 | 3 | 26.3 | 300 | 2022 | 2024-07-17 | 2*2 | Raul Ritter | 26 | 22 | 46 | 3 | 3.1 | 5.3074 |  | 0.00075477 | 2.1425
Glombovski | Eucalyptus various regrowth | 2*2 | 618 | 3 | 26.3 | 300 | 2022 | 2024-07-17 | 2*2 | Raul Ritter | 26 | 22 | 47 | 3 | 3.2 | 5.4497 |  | 0.00080425 | 2.3366
Glombovski | Eucalyptus various regrowth | 2*2 | 618 | 3 | 26.3 | 300 | 2022 | 2024-07-17 | 2*2 | Raul Ritter | 26 | 22 | 48 | 3 | 4.5 |  | M
Glombovski | Eucalyptus various regrowth | 2*2 | 618 | 3 | 26.3 | 300 | 2022 | 2024-07-17 | 2*2 | Raul Ritter | 26 | 23 | 49 | 3 |  |  | F
Glombovski | Eucalyptus various regrowth | 2*2 | 618 | 3 | 26.3 | 300 | 2022 | 2024-07-17 | 2*2 | Raul Ritter | 26 | 24 | 50 | 3 | 3.2 | 5.4497 |  | 0.00080425 | 2.3366
Glombovski | Eucalyptus various regrowth | 2*2 | 618 | 3 | 26.3 | 300 | 2022 | 2024-07-17 | 2*2 | Raul Ritter | 26 | 24 | 51 | 3 | 2 | 3.6228 |  | 0.00031416 | 0.63578
Glombovski | Eucalyptus various regrowth | 2*2 | 618 | 3 | 26.3 | 300 | 2022 | 2024-07-17 | 2*2 | Raul Ritter | 26 | 24 | 52 | 3 | 5.5 | 8.2244 |  | 0.0023758 | 9.8259
Glombovski | Eucalyptus various regrowth | 2*2 | 618 | 3 | 26.3 | 300 | 2022 | 2024-07-17 | 2*2 | Raul Ritter | 26 | 24 | 53 | 3 | 2 | 3.6228 |  | 0.00031416 | 0.63578
Glombovski | Eucalyptus various regrowth | 2*2 | 618 | 3 | 26.3 | 300 | 2022 | 2024-07-17 | 2*2 | Raul Ritter | 26 | 24 | 54 | 3 | 4.7 |  | M
Glombovski | Eucalyptus various regrowth | 2*2 | 618 | 3 | 26.3 | 300 | 2022 | 2024-07-17 | 2*2 | Raul Ritter | 26 | 25 | 55 | 3 | 3.7 | 6.1342 |  | 0.0010752 | 3.4637
Glombovski | Eucalyptus various regrowth | 2*2 | 618 | 3 | 26.3 | 300 | 2022 | 2024-07-17 | 2*2 | Raul Ritter | 26 | 25 | 56 | 3 | 3.8 | 6.2657 |  | 0.0011341 | 3.7213
Glombovski | Eucalyptus various regrowth | 2*2 | 618 | 3 | 26.3 | 300 | 2022 | 2024-07-17 | 2*2 | Raul Ritter | 26 | 25 | 57 | 3 | 3.4 | 5.7289 |  | 0.00090792 | 2.7557
Glombovski | Eucalyptus various regrowth | 2*2 | 618 | 3 | 26.3 | 300 | 2022 | 2024-07-17 | 2*2 | Raul Ritter | 26 | 25 | 58 | 3 | 2.9 |  | M
Glombovski | Eucalyptus various regrowth | 2*2 | 618 | 3 | 26.3 | 300 | 2022 | 2024-07-17 | 2*2 | Raul Ritter | 26 | 26 | 59 | 3 | 5 | 7.39 |  | 0.0019635 | 7.3523
Glombovski | Eucalyptus various regrowth | 2*2 | 618 | 3 | 26.3 | 300 | 2022 | 2024-07-17 | 2*2 | Raul Ritter | 26 | 26 | 60 | 3 | 12.6 | 10.7632 |  | 0.012469 | 60.0104
Glombovski | Eucalyptus various regrowth | 2*2 | 618 | 3 | 26.3 | 300 | 2022 | 2024-07-17 | 2*2 | Raul Ritter | 26 | 27 | 61 | 3 |  |  | F
Glombovski | Eucalyptus various regrowth | 2*2 | 618 | 3 | 26.3 | 300 | 2022 | 2024-07-17 | 2*2 | Raul Ritter | 26 | 28 | 62 | 3 |  |  | F
Glombovski | Eucalyptus various regrowth | 2*2 | 618 | 3 | 26.3 | 300 | 2022 | 2024-07-17 | 2*2 | Raul Ritter | 26 | 29 | 63 | 3 |  |  | F
Glombovski | Eucalyptus various regrowth | 2*2 | 618 | 3 | 26.3 | 300 | 2022 | 2024-07-17 | 2*2 | Raul Ritter | 26 | 30 | 64 | 4 |  |  | F
Glombovski | Eucalyptus various regrowth | 2*2 | 618 | 3 | 26.3 | 300 | 2022 | 2024-07-17 | 2*2 | Raul Ritter | 26 | 31 | 65 | 4 | 0.8 | 1.8 |  | 5.0266e-05 | 0.055778
Glombovski | Eucalyptus various regrowth | 2*2 | 618 | 3 | 26.3 | 300 | 2022 | 2024-07-17 | 2*2 | Raul Ritter | 26 | 31 | 66 | 4 | 0.7 | 1.8 |  | 3.8485e-05 | 0.043667
Glombovski | Eucalyptus various regrowth | 2*2 | 618 | 3 | 26.3 | 300 | 2022 | 2024-07-17 | 2*2 | Raul Ritter | 26 | 31 | 67 | 4 | 0.9 | 1.8 |  | 6.3617e-05 | 0.069221
Glombovski | Eucalyptus various regrowth | 2*2 | 618 | 3 | 26.3 | 300 | 2022 | 2024-07-17 | 2*2 | Raul Ritter | 26 | 31 | 68 | 4 | 0.8 | 1.8 |  | 5.0266e-05 | 0.055778
Glombovski | Eucalyptus various regrowth | 2*2 | 618 | 3 | 26.3 | 300 | 2022 | 2024-07-17 | 2*2 | Raul Ritter | 26 | 31 | 69 | 4 | 4 |  | M
Glombovski | Eucalyptus various regrowth | 2*2 | 618 | 3 | 26.3 | 300 | 2022 | 2024-07-17 | 2*2 | Raul Ritter | 26 | 32 | 70 | 4 | 1.5 | 2.2 |  | 0.00017672 | 0.2192
Glombovski | Eucalyptus various regrowth | 2*2 | 618 | 3 | 26.3 | 300 | 2022 | 2024-07-17 | 2*2 | Raul Ritter | 26 | 32 | 71 | 4 | 0.6 | 1.7 |  | 2.8274e-05 | 0.030952
Glombovski | Eucalyptus various regrowth | 2*2 | 618 | 3 | 26.3 | 300 | 2022 | 2024-07-17 | 2*2 | Raul Ritter | 26 | 32 | 72 | 4 | 0.9 | 1.8 |  | 6.3617e-05 | 0.069221
Glombovski | Eucalyptus various regrowth | 2*2 | 618 | 3 | 26.3 | 300 | 2022 | 2024-07-17 | 2*2 | Raul Ritter | 26 | 32 | 73 | 4 | 4 | 5.9 |  | 0.0012566 | 3.8317
Glombovski | Eucalyptus various regrowth | 2*2 | 618 | 3 | 26.3 | 300 | 2022 | 2024-07-17 | 2*2 | Raul Ritter | 26 | 32 | 74 | 4 | 4.2 | 5.9 |  | 0.0013854 | 4.1902
Glombovski | Eucalyptus various regrowth | 2*2 | 618 | 3 | 26.3 | 300 | 2022 | 2024-07-17 | 2*2 | Raul Ritter | 26 | 32 | 75 | 4 | 4.2 |  | M
Glombovski | Eucalyptus various regrowth | 2*2 | 618 | 3 | 26.3 | 300 | 2022 | 2024-07-17 | 2*2 | Raul Ritter | 26 | 33 | 76 | 4 | 10.7 | 10.5 |  | 0.008992 | 43.3023
Glombovski | Eucalyptus various regrowth | 2*2 | 618 | 3 | 26.3 | 300 | 2022 | 2024-07-17 | 2*2 | Raul Ritter | 26 | 33 | 77 | 4 | 3.4 | 5.8 |  | 0.00090792 | 2.7926
Glombovski | Eucalyptus various regrowth | 2*2 | 618 | 3 | 26.3 | 300 | 2022 | 2024-07-17 | 2*2 | Raul Ritter | 26 | 34 | 78 | 4 |  |  | F
Glombovski | Eucalyptus various regrowth | 2*2 | 618 | 3 | 26.3 | 300 | 2022 | 2024-07-17 | 2*2 | Raul Ritter | 26 | 35 | 79 | 4 | 3.4 | 5 |  | 0.00090792 | 2.3798
Glombovski | Eucalyptus various regrowth | 2*2 | 618 | 3 | 26.3 | 300 | 2022 | 2024-07-17 | 2*2 | Raul Ritter | 26 | 35 | 80 | 4 | 1.4 | 1.9 |  | 0.00015394 | 0.16493
Glombovski | Eucalyptus various regrowth | 2*2 | 618 | 3 | 26.3 | 300 | 2022 | 2024-07-17 | 2*2 | Raul Ritter | 26 | 35 | 81 | 4 | 4.7 | 7.8 |  | 0.0017349 | 6.9572
Glombovski | Eucalyptus various regrowth | 2*2 | 618 | 3 | 26.3 | 300 | 2022 | 2024-07-17 | 2*2 | Raul Ritter | 26 | 35 | 82 | 4 | 5.1 | 8.16 |  | 0.0020428 | 8.4835
Glombovski | Eucalyptus various regrowth | 2*2 | 618 | 3 | 26.3 | 300 | 2022 | 2024-07-17 | 2*2 | Raul Ritter | 26 | 35 | 83 | 4 | 4.9 |  | M. Quebrado a 2,7 m
Glombovski | Eucalyptus various regrowth | 2*2 | 618 | 3 | 26.3 | 300 | 2022 | 2024-07-17 | 2*2 | Raul Ritter | 26 | 35 | 84 | 4 | 3.5 | 7.5 |  | 0.00096212 | 3.8849
Glombovski | Eucalyptus various regrowth | 2*2 | 618 | 3 | 26.3 | 300 | 2022 | 2024-07-17 | 2*2 | Raul Ritter | 26 | 36 | 85 | 4 | 4.4 | 6.2 |  | 0.0015205 | 4.8137
Glombovski | Eucalyptus various regrowth | 2*2 | 618 | 3 | 26.3 | 300 | 2022 | 2024-07-17 | 2*2 | Raul Ritter | 26 | 36 | 86 | 4 | 2.1 | 4.1 |  | 0.00034636 | 0.79444
Glombovski | Eucalyptus various regrowth | 2*2 | 618 | 3 | 26.3 | 300 | 2022 | 2024-07-17 | 2*2 | Raul Ritter | 26 | 36 | 87 | 4 | 6.4 |  | M
Glombovski | Eucalyptus various regrowth | 2*2 | 618 | 3 | 26.3 | 300 | 2022 | 2024-07-17 | 2*2 | Raul Ritter | 26 | 37 | 88 | 4 |  |  | F
Glombovski | Eucalyptus various regrowth | 2*2 | 618 | 3 | 26.3 | 300 | 2022 | 2024-07-17 | 2*2 | Raul Ritter | 26 | 38 | 89 | 4 | 0.8 | 1.1 | Se tomó DAC | 5.0266e-05 | 0.032808
Glombovski | Eucalyptus various regrowth | 2*2 | 618 | 3 | 26.3 | 300 | 2022 | 2024-07-17 | 2*2 | Raul Ritter | 26 | 39 | 90 | 4 | 12.3 | 10.8401 |  | 0.011882 | 57.8596
Glombovski | Eucalyptus various regrowth | 2*2 | 618 | 3 | 26.3 | 300 | 2022 | 2024-07-17 | 2*2 | Raul Ritter | 26 | 40 | 91 | 5 |  |  | F
Glombovski | Eucalyptus various regrowth | 2*2 | 618 | 3 | 26.3 | 300 | 2022 | 2024-07-17 | 2*2 | Raul Ritter | 26 | 41 | 92 | 5 |  |  | F
Glombovski | Eucalyptus various regrowth | 2*2 | 618 | 3 | 26.3 | 300 | 2022 | 2024-07-17 | 2*2 | Raul Ritter | 26 | 42 | 93 | 5 |  |  | F
Glombovski | Eucalyptus various regrowth | 2*2 | 618 | 3 | 26.3 | 300 | 2022 | 2024-07-17 | 2*2 | Raul Ritter | 26 | 43 | 94 | 5 |  |  | F
Glombovski | Eucalyptus various regrowth | 2*2 | 618 | 3 | 26.3 | 300 | 2022 | 2024-07-17 | 2*2 | Raul Ritter | 26 | 44 | 95 | 5 |  |  | F
Glombovski | Eucalyptus various regrowth | 2*2 | 618 | 3 | 26.3 | 300 | 2022 | 2024-07-17 | 2*2 | Raul Ritter | 26 | 45 | 96 | 5 | 2 | 3.6228 |  | 0.00031416 | 0.63578
Glombovski | Eucalyptus various regrowth | 2*2 | 618 | 3 | 26.3 | 300 | 2022 | 2024-07-17 | 2*2 | Raul Ritter | 26 | 45 | 97 | 5 | 2.2 | 3.9453 |  | 0.00038013 | 0.83004
Glombovski | Eucalyptus various regrowth | 2*2 | 618 | 3 | 26.3 | 300 | 2022 | 2024-07-17 | 2*2 | Raul Ritter | 26 | 45 | 98 | 5 | 1.5 | 2.7848 |  | 0.00017672 | 0.28259
Glombovski | Eucalyptus various regrowth | 2*2 | 618 | 3 | 26.3 | 300 | 2022 | 2024-07-17 | 2*2 | Raul Ritter | 26 | 45 | 99 | 5 | 2.6 | 4.5688 |  | 0.00053093 | 1.3206
Glombovski | Eucalyptus various regrowth | 2*2 | 618 | 3 | 26.3 | 300 | 2022 | 2024-07-17 | 2*2 | Raul Ritter | 26 | 45 | 100 | 5 | 2.1 | 3.785 |  | 0.00034636 | 0.72886
Glombovski | Eucalyptus various regrowth | 2*2 | 618 | 3 | 26.3 | 300 | 2022 | 2024-07-17 | 2*2 | Raul Ritter | 26 | 45 | 101 | 5 | 3.3 |  | M
Glombovski | Eucalyptus various regrowth | 2*2 | 618 | 3 | 26.3 | 300 | 2022 | 2024-07-17 | 2*2 | Raul Ritter | 26 | 46 | 102 | 5 |  |  | F
Glombovski | Eucalyptus various regrowth | 2*2 | 618 | 3 | 26.3 | 300 | 2022 | 2024-07-17 | 2*2 | Raul Ritter | 26 | 47 | 103 | 5 |  |  | F
Glombovski | Eucalyptus various regrowth | 2*2 | 618 | 3 | 26.3 | 300 | 2022 | 2024-07-17 | 2*2 | Raul Ritter | 26 | 48 | 104 | 5 |  |  | F
Glombovski | Eucalyptus various regrowth | 2*2 | 618 | 3 | 26.3 | 300 | 2022 | 2024-07-17 | 2*2 | Raul Ritter | 26 | 49 | 105 | 6 | 5 | 7.7025 |  | 0.0019635 | 7.6879
Glombovski | Eucalyptus various regrowth | 2*2 | 618 | 3 | 26.3 | 300 | 2022 | 2024-07-17 | 2*2 | Raul Ritter | 26 | 49 | 106 | 6 | 4.7 | 7.3677 |  | 0.0017349 | 6.5425
Glombovski | Eucalyptus various regrowth | 2*2 | 618 | 3 | 26.3 | 300 | 2022 | 2024-07-17 | 2*2 | Raul Ritter | 26 | 49 | 107 | 6 | 0.8 | 1.5358 |  | 5.0266e-05 | 0.047009
Glombovski | Eucalyptus various regrowth | 2*2 | 618 | 3 | 26.3 | 300 | 2022 | 2024-07-17 | 2*2 | Raul Ritter | 26 | 49 | 108 | 6 | 4.1 | 6.6493 |  | 0.0013203 | 4.5604
Glombovski | Eucalyptus various regrowth | 2*2 | 618 | 3 | 26.3 | 300 | 2022 | 2024-07-17 | 2*2 | Raul Ritter | 26 | 49 | 109 | 6 | 3.8 | 6.2657 |  | 0.0011341 | 3.7213
Glombovski | Eucalyptus various regrowth | 2*2 | 618 | 3 | 26.3 | 300 | 2022 | 2024-07-17 | 2*2 | Raul Ritter | 26 | 49 | 110 | 6 | 3 |  | M
Glombovski | Eucalyptus various regrowth | 2*2 | 618 | 3 | 26.3 | 300 | 2022 | 2024-07-17 | 2*2 | Raul Ritter | 26 | 49 | 111 | 6 | 3 |  | M
Glombovski | Eucalyptus various regrowth | 2*2 | 618 | 3 | 26.3 | 300 | 2022 | 2024-07-17 | 2*2 | Raul Ritter | 26 | 50 | 112 | 6 |  |  | F
Glombovski | Eucalyptus various regrowth | 2*2 | 618 | 3 | 26.3 | 300 | 2022 | 2024-07-17 | 2*2 | Raul Ritter | 26 | 51 | 113 | 6 | 0.8 | 1.5358 |  | 5.0266e-05 | 0.047009
Glombovski | Eucalyptus various regrowth | 2*2 | 618 | 3 | 26.3 | 300 | 2022 | 2024-07-17 | 2*2 | Raul Ritter | 26 | 51 | 114 | 6 | 1.2 | 2.2604 |  | 0.0001131 | 0.14992
Glombovski | Eucalyptus various regrowth | 2*2 | 618 | 3 | 26.3 | 300 | 2022 | 2024-07-17 | 2*2 | Raul Ritter | 26 | 51 | 115 | 6 | 3.9 | 6.3953 |  | 0.0011946 | 3.9899
Glombovski | Eucalyptus various regrowth | 2*2 | 618 | 3 | 26.3 | 300 | 2022 | 2024-07-17 | 2*2 | Raul Ritter | 26 | 51 | 116 | 6 | 2.8 | 4.8696 |  | 0.00061575 | 1.6203
Glombovski | Eucalyptus various regrowth | 2*2 | 618 | 3 | 26.3 | 300 | 2022 | 2024-07-17 | 2*2 | Raul Ritter | 26 | 51 | 117 | 6 | 13.1 | 10.5988 |  | 0.013478 | 63.3879
Glombovski | Eucalyptus various regrowth | 2*2 | 618 | 3 | 26.3 | 300 | 2022 | 2024-07-17 | 2*2 | Raul Ritter | 26 | 52 | 118 | 6 | 10.3 | 10.9377 |  | 0.0083323 | 42.1979
Glombovski | Eucalyptus various regrowth | 2*2 | 618 | 3 | 26.3 | 300 | 2022 | 2024-07-17 | 2*2 | Raul Ritter | 26 | 53 | 119 | 6 |  |  | F
Glombovski | Eucalyptus various regrowth | 2*2 | 618 | 3 | 26.3 | 300 | 2022 | 2024-07-17 | 2*2 | Raul Ritter | 26 | 54 | 120 | 6 |  |  | F
Glombovski | Eucalyptus various regrowth | 2*2 | 618 | 3 | 26.3 | 300 | 2022 | 2024-07-17 | 2*2 | Raul Ritter | 26 | 55 | 121 | 6 | 2.5 | 4.4156 |  | 0.00049088 | 1.1846
Glombovski | Eucalyptus various regrowth | 2*2 | 618 | 3 | 26.3 | 300 | 2022 | 2024-07-17 | 2*2 | Raul Ritter | 26 | 55 | 122 | 6 | 3.8 | 6.2657 |  | 0.0011341 | 3.7213
Glombovski | Eucalyptus various regrowth | 2*2 | 618 | 3 | 26.3 | 300 | 2022 | 2024-07-17 | 2*2 | Raul Ritter | 26 | 55 | 123 | 6 | 5 |  | M
Glombovski | Eucalyptus various regrowth | 2*2 | 618 | 3 | 26.3 | 300 | 2022 | 2024-07-17 | 2*2 | Raul Ritter | 26 | 56 | 124 | 6 |  |  | F
Glombovski | Eucalyptus various regrowth | 2*2 | 618 | 3 | 26.3 | 300 | 2022 | 2024-07-17 | 2*2 | Raul Ritter | 26 | 57 | 125 | 6 |  |  | F
Glombovski | Eucalyptus various regrowth | 2*2 | 618 | 3 | 26.3 | 300 | 2022 | 2024-07-17 | 2*2 | Raul Ritter | 26 | 58 | 126 | 7 |  |  | F
Glombovski | Eucalyptus various regrowth | 2*2 | 618 | 3 | 26.3 | 300 | 2022 | 2024-07-17 | 2*2 | Raul Ritter | 26 | 59 | 127 | 7 | 1.4 | 2.6118 |  | 0.00015394 | 0.23239
Glombovski | Eucalyptus various regrowth | 2*2 | 618 | 3 | 26.3 | 300 | 2022 | 2024-07-17 | 2*2 | Raul Ritter | 26 | 60 | 128 | 7 | 5.1 | 7.8105 |  | 0.0020428 | 8.0926
Glombovski | Eucalyptus various regrowth | 2*2 | 618 | 3 | 26.3 | 300 | 2022 | 2024-07-17 | 2*2 | Raul Ritter | 26 | 60 | 129 | 7 | 12.7 | 10.7339 |  | 0.012668 | 60.708
Glombovski | Eucalyptus various regrowth | 2*2 | 618 | 3 | 26.3 | 300 | 2022 | 2024-07-17 | 2*2 | Raul Ritter | 26 | 61 | 130 | 7 |  |  | F
Glombovski | Eucalyptus various regrowth | 2*2 | 618 | 3 | 26.3 | 300 | 2022 | 2024-07-17 | 2*2 | Raul Ritter | 26 | 62 | 131 | 7 |  |  | F
Glombovski | Eucalyptus various regrowth | 2*2 | 618 | 3 | 26.3 | 300 | 2022 | 2024-07-17 | 2*2 | Raul Ritter | 26 | 63 | 132 | 7 | 0.7 | 1.3502 |  | 3.8485e-05 | 0.032031
Glombovski | Eucalyptus various regrowth | 2*2 | 618 | 3 | 26.3 | 300 | 2022 | 2024-07-17 | 2*2 | Raul Ritter | 26 | 63 | 133 | 7 | 1 | 1.9017 |  | 7.854e-05 | 0.089092
Glombovski | Eucalyptus various regrowth | 2*2 | 618 | 3 | 26.3 | 300 | 2022 | 2024-07-17 | 2*2 | Raul Ritter | 26 | 63 | 134 | 7 | 2.4 | 4.2607 |  | 0.00045239 | 1.0577
Glombovski | Eucalyptus various regrowth | 2*2 | 618 | 3 | 26.3 | 300 | 2022 | 2024-07-17 | 2*2 | Raul Ritter | 26 | 63 | 135 | 7 | 1.8 |  | M
Glombovski | Eucalyptus various regrowth | 2*2 | 618 | 3 | 26.3 | 300 | 2022 | 2024-07-17 | 2*2 | Raul Ritter | 26 | 64 | 136 | 7 |  |  | F
Glombovski | Eucalyptus various regrowth | 2*2 | 618 | 3 | 26.3 | 300 | 2022 | 2024-07-17 | 2*2 | Raul Ritter | 26 | 65 | 137 | 7 | 2.1 | 3.785 |  | 0.00034636 | 0.72886
Glombovski | Eucalyptus various regrowth | 2*2 | 618 | 3 | 26.3 | 300 | 2022 | 2024-07-17 | 2*2 | Raul Ritter | 26 | 65 | 138 | 7 | 12.3 | 10.8401 |  | 0.011882 | 57.8596
Glombovski | Eucalyptus various regrowth | 2*2 | 618 | 3 | 26.3 | 300 | 2022 | 2024-07-17 | 2*2 | Raul Ritter | 26 | 66 | 139 | 7 |  |  | F
Glombovski | Eucalyptus various regrowth | 2*2 | 618 | 3 | 26.3 | 300 | 2022 | 2024-07-17 | 2*2 | Raul Ritter | 26 | 67 | 140 | 7 | 9.1 | 10.6495 |  | 0.0065039 | 32.6721
Glombovski | Eucalyptus various regrowth | 2*2 | 618 | 3 | 26.3 | 300 | 2022 | 2024-07-17 | 2*2 | Raul Ritter | 26 | 68 | 141 | 8 | 2 | 3.6228 |  | 0.00031416 | 0.63578
Glombovski | Eucalyptus various regrowth | 2*2 | 618 | 3 | 26.3 | 300 | 2022 | 2024-07-17 | 2*2 | Raul Ritter | 26 | 68 | 142 | 8 | 1.9 | 3.4588 |  | 0.00028353 | 0.55054
Glombovski | Eucalyptus various regrowth | 2*2 | 618 | 3 | 26.3 | 300 | 2022 | 2024-07-17 | 2*2 | Raul Ritter | 26 | 68 | 143 | 8 | 1 | 1.9017 |  | 7.854e-05 | 0.089092
Glombovski | Eucalyptus various regrowth | 2*2 | 618 | 3 | 26.3 | 300 | 2022 | 2024-07-17 | 2*2 | Raul Ritter | 26 | 68 | 144 | 8 | 3.6 | 6.0009 |  | 0.0010179 | 3.217
Glombovski | Eucalyptus various regrowth | 2*2 | 618 | 3 | 26.3 | 300 | 2022 | 2024-07-17 | 2*2 | Raul Ritter | 26 | 68 | 145 | 8 | 3 |  | M
Glombovski | Eucalyptus various regrowth | 2*2 | 618 | 3 | 26.3 | 300 | 2022 | 2024-07-17 | 2*2 | Raul Ritter | 26 | 69 | 146 | 8 |  |  | F
Glombovski | Eucalyptus various regrowth | 2*2 | 618 | 3 | 26.3 | 300 | 2022 | 2024-07-17 | 2*2 | Raul Ritter | 26 | 70 | 147 | 8 | 0.6 | 1.1627 |  | 2.8274e-05 | 0.020554
Glombovski | Eucalyptus various regrowth | 2*2 | 618 | 3 | 26.3 | 300 | 2022 | 2024-07-17 | 2*2 | Raul Ritter | 26 | 70 | 148 | 8 | 10 | 10.89 |  | 0.007854 | 39.7845
Glombovski | Eucalyptus various regrowth | 2*2 | 618 | 3 | 26.3 | 300 | 2022 | 2024-07-17 | 2*2 | Raul Ritter | 26 | 71 | 149 | 8 |  |  | F
Glombovski | Eucalyptus various regrowth | 2*2 | 618 | 3 | 26.3 | 300 | 2022 | 2024-07-17 | 2*2 | Raul Ritter | 26 | 72 | 150 | 8 |  |  | F
Glombovski | Eucalyptus various regrowth | 2*2 | 618 | 3 | 26.3 | 300 | 2022 | 2024-07-17 | 2*2 | Raul Ritter | 26 | 73 | 151 | 8 |  |  | F
Glombovski | Eucalyptus various regrowth | 2*2 | 618 | 3 | 26.3 | 300 | 2022 | 2024-07-17 | 2*2 | Raul Ritter | 26 | 74 | 152 | 8 |  |  | F
Glombovski | Eucalyptus various regrowth | 2*2 | 618 | 3 | 26.3 | 300 | 2022 | 2024-07-17 | 2*2 | Raul Ritter | 26 | 75 | 153 | 8 | 2.6 | 4.5688 |  | 0.00053093 | 1.3206
Glombovski | Eucalyptus various regrowth | 2*2 | 618 | 3 | 26.3 | 300 | 2022 | 2024-07-17 | 2*2 | Raul Ritter | 26 | 75 | 154 | 8 | 4.2 | 6.7735 |  | 0.0013854 | 4.8624
Glombovski | Eucalyptus various regrowth | 2*2 | 618 | 3 | 26.3 | 300 | 2022 | 2024-07-17 | 2*2 | Raul Ritter | 26 | 75 | 155 | 8 | 8.7 | 10.4956 |  | 0.0059447 | 29.6195
Glombovski | Eucalyptus various regrowth | 2*2 | 618 | 3 | 26.3 | 300 | 2022 | 2024-07-17 | 2*2 | Raul Ritter | 26 | 76 | 156 | 8 | 3.6 | 6.0009 |  | 0.0010179 | 3.217
Glombovski | Eucalyptus various regrowth | 2*2 | 618 | 3 | 26.3 | 300 | 2022 | 2024-07-17 | 2*2 | Raul Ritter | 26 | 76 | 157 | 8 | 1.2 | 2.2604 |  | 0.0001131 | 0.14992
Glombovski | Eucalyptus various regrowth | 2*2 | 618 | 3 | 26.3 | 300 | 2022 | 2024-07-17 | 2*2 | Raul Ritter | 26 | 76 | 158 | 8 | 4 | 6.5232 |  | 0.0012566 | 4.2696
Glombovski | Eucalyptus various regrowth | 2*2 | 618 | 3 | 26.3 | 300 | 2022 | 2024-07-17 | 2*2 | Raul Ritter | 26 | 76 | 159 | 8 | 4.4 | 7.0166 |  | 0.0015205 | 5.5003
Glombovski | Eucalyptus various regrowth | 2*2 | 618 | 3 | 26.3 | 300 | 2022 | 2024-07-17 | 2*2 | Raul Ritter | 26 | 76 | 160 | 8 | 6.2 | 8.8793 |  | 0.0030191 | 13.2924
Glombovski | Eucalyptus various regrowth | 2*2 | 618 | 3 | 26.3 | 300 | 2022 | 2024-07-17 | 2*2 | Raul Ritter | 26 | 77 | 161 | 8 |  |  | F
Glombovski | Eucalyptus various regrowth | 2*2 | 1318 | 4 | 26.4 | 300 | 2022 | 2024-07-17 | 2*2 | Raul Ritter | 26 | 1 | 1 | 1 |  |  | F
Glombovski | Eucalyptus various regrowth | 2*2 | 1318 | 4 | 26.4 | 300 | 2022 | 2024-07-17 | 2*2 | Raul Ritter | 26 | 2 | 2 | 1 |  |  | F
Glombovski | Eucalyptus various regrowth | 2*2 | 1318 | 4 | 26.4 | 300 | 2022 | 2024-07-17 | 2*2 | Raul Ritter | 26 | 3 | 3 | 1 |  |  | F
Glombovski | Eucalyptus various regrowth | 2*2 | 1318 | 4 | 26.4 | 300 | 2022 | 2024-07-17 | 2*2 | Raul Ritter | 26 | 4 | 4 | 1 |  |  | F
Glombovski | Eucalyptus various regrowth | 2*2 | 1318 | 4 | 26.4 | 300 | 2022 | 2024-07-17 | 2*2 | Raul Ritter | 26 | 5 | 5 | 1 | 12.4 | 10.8163 |  | 0.012076 | 58.5856
Glombovski | Eucalyptus various regrowth | 2*2 | 1318 | 4 | 26.4 | 300 | 2022 | 2024-07-17 | 2*2 | Raul Ritter | 26 | 5 | 6 | 1 | 14 | 10.1892 | Bifurcado | 0.015394 | 68.6214
Glombovski | Eucalyptus various regrowth | 2*2 | 1318 | 4 | 26.4 | 300 | 2022 | 2024-07-17 | 2*2 | Raul Ritter | 26 | 6 | 7 | 1 | 1.7 | 3.1254 |  | 0.00022698 | 0.40254
Glombovski | Eucalyptus various regrowth | 2*2 | 1318 | 4 | 26.4 | 300 | 2022 | 2024-07-17 | 2*2 | Raul Ritter | 26 | 7 | 8 | 1 |  |  | F
Glombovski | Eucalyptus various regrowth | 2*2 | 1318 | 4 | 26.4 | 300 | 2022 | 2024-07-17 | 2*2 | Raul Ritter | 26 | 8 | 9 | 1 | 4.7 | 7.3677 |  | 0.0017349 | 6.5425
Glombovski | Eucalyptus various regrowth | 2*2 | 1318 | 4 | 26.4 | 300 | 2022 | 2024-07-17 | 2*2 | Raul Ritter | 26 | 8 | 10 | 1 | 2.4 | 4.2607 |  | 0.00045239 | 1.0577
Glombovski | Eucalyptus various regrowth | 2*2 | 1318 | 4 | 26.4 | 300 | 2022 | 2024-07-17 | 2*2 | Raul Ritter | 26 | 8 | 11 | 1 | 4.9 | 7.5927 |  | 0.0018857 | 7.2946
Glombovski | Eucalyptus various regrowth | 2*2 | 1318 | 4 | 26.4 | 300 | 2022 | 2024-07-17 | 2*2 | Raul Ritter | 26 | 8 | 12 | 1 | 5.5 |  | M
Glombovski | Eucalyptus various regrowth | 2*2 | 1318 | 4 | 26.4 | 300 | 2022 | 2024-07-17 | 2*2 | Raul Ritter | 26 | 9 | 13 | 1 | 3 | 5.1633 |  | 0.00070686 | 1.9586
Glombovski | Eucalyptus various regrowth | 2*2 | 1318 | 4 | 26.4 | 300 | 2022 | 2024-07-17 | 2*2 | Raul Ritter | 26 | 9 | 14 | 1 | 3.9 | 6.3953 |  | 0.0011946 | 3.9899
Glombovski | Eucalyptus various regrowth | 2*2 | 1318 | 4 | 26.4 | 300 | 2022 | 2024-07-17 | 2*2 | Raul Ritter | 26 | 9 | 15 | 1 | 2.9 | 5.0174 |  | 0.00066052 | 1.7846
Glombovski | Eucalyptus various regrowth | 2*2 | 1318 | 4 | 26.4 | 300 | 2022 | 2024-07-17 | 2*2 | Raul Ritter | 26 | 9 | 16 | 1 | 2.5 | 4.4156 |  | 0.00049088 | 1.1846
Glombovski | Eucalyptus various regrowth | 2*2 | 1318 | 4 | 26.4 | 300 | 2022 | 2024-07-17 | 2*2 | Raul Ritter | 26 | 9 | 17 | 1 | 4.3 |  | M
Glombovski | Eucalyptus various regrowth | 2*2 | 1318 | 4 | 26.4 | 300 | 2022 | 2024-07-17 | 2*2 | Raul Ritter | 26 | 10 | 18 | 1 |  |  | F
Glombovski | Eucalyptus various regrowth | 2*2 | 1318 | 4 | 26.4 | 300 | 2022 | 2024-07-17 | 2*2 | Raul Ritter | 26 | 11 | 19 | 2 | 4.3 | 6.4 |  | 0.0014522 | 4.7757
Glombovski | Eucalyptus various regrowth | 2*2 | 1318 | 4 | 26.4 | 300 | 2022 | 2024-07-17 | 2*2 | Raul Ritter | 26 | 11 | 20 | 2 | 3.7 | 6.3 |  | 0.0010752 | 3.5647
Glombovski | Eucalyptus various regrowth | 2*2 | 1318 | 4 | 26.4 | 300 | 2022 | 2024-07-17 | 2*2 | Raul Ritter | 26 | 11 | 21 | 2 | 3.3 | 6.1 |  | 0.0008553 | 2.7915
Glombovski | Eucalyptus various regrowth | 2*2 | 1318 | 4 | 26.4 | 300 | 2022 | 2024-07-17 | 2*2 | Raul Ritter | 26 | 11 | 22 | 2 | 5.1 | 6.4 |  | 0.0020428 | 6.5294
Glombovski | Eucalyptus various regrowth | 2*2 | 1318 | 4 | 26.4 | 300 | 2022 | 2024-07-17 | 2*2 | Raul Ritter | 26 | 11 | 23 | 2 | 4.4 | 6.3 |  | 0.0015205 | 4.8974
Glombovski | Eucalyptus various regrowth | 2*2 | 1318 | 4 | 26.4 | 300 | 2022 | 2024-07-17 | 2*2 | Raul Ritter | 26 | 11 | 24 | 2 | 5.4 |  | M
Glombovski | Eucalyptus various regrowth | 2*2 | 1318 | 4 | 26.4 | 300 | 2022 | 2024-07-17 | 2*2 | Raul Ritter | 26 | 11 | 25 | 2 | 3.6 | 6.1 |  | 0.0010179 | 3.2742
Glombovski | Eucalyptus various regrowth | 2*2 | 1318 | 4 | 26.4 | 300 | 2022 | 2024-07-17 | 2*2 | Raul Ritter | 26 | 12 | 26 | 2 | 3.3 | 6 |  | 0.0008553 | 2.7422
Glombovski | Eucalyptus various regrowth | 2*2 | 1318 | 4 | 26.4 | 300 | 2022 | 2024-07-17 | 2*2 | Raul Ritter | 26 | 12 | 27 | 2 | 3.6 | 6.4 |  | 0.0010179 | 3.4481
Glombovski | Eucalyptus various regrowth | 2*2 | 1318 | 4 | 26.4 | 300 | 2022 | 2024-07-17 | 2*2 | Raul Ritter | 26 | 12 | 28 | 2 | 2.7 | 5 |  | 0.00057256 | 1.5596
Glombovski | Eucalyptus various regrowth | 2*2 | 1318 | 4 | 26.4 | 300 | 2022 | 2024-07-17 | 2*2 | Raul Ritter | 26 | 13 | 29 | 2 | 1.8 | 3.1 |  | 0.00025447 | 0.44309
Glombovski | Eucalyptus various regrowth | 2*2 | 1318 | 4 | 26.4 | 300 | 2022 | 2024-07-17 | 2*2 | Raul Ritter | 26 | 13 | 30 | 2 | 4.4 | 6.8 |  | 0.0015205 | 5.3175
Glombovski | Eucalyptus various regrowth | 2*2 | 1318 | 4 | 26.4 | 300 | 2022 | 2024-07-17 | 2*2 | Raul Ritter | 26 | 13 | 31 | 2 | 4.6 | 7 |  | 0.0016619 | 5.9521
Glombovski | Eucalyptus various regrowth | 2*2 | 1318 | 4 | 26.4 | 300 | 2022 | 2024-07-17 | 2*2 | Raul Ritter | 26 | 13 | 32 | 2 | 6.1 |  | M. Quebrado
Glombovski | Eucalyptus various regrowth | 2*2 | 1318 | 4 | 26.4 | 300 | 2022 | 2024-07-17 | 2*2 | Raul Ritter | 26 | 14 | 33 | 2 | 4.4 | 6.3 |  | 0.0015205 | 4.8974
Glombovski | Eucalyptus various regrowth | 2*2 | 1318 | 4 | 26.4 | 300 | 2022 | 2024-07-17 | 2*2 | Raul Ritter | 26 | 14 | 34 | 2 | 2.2 | 3.9 |  | 0.00038013 | 0.81977
Glombovski | Eucalyptus various regrowth | 2*2 | 1318 | 4 | 26.4 | 300 | 2022 | 2024-07-17 | 2*2 | Raul Ritter | 26 | 14 | 35 | 2 | 4.1 | 6.2 |  | 0.0013203 | 4.2292
Glombovski | Eucalyptus various regrowth | 2*2 | 1318 | 4 | 26.4 | 300 | 2022 | 2024-07-17 | 2*2 | Raul Ritter | 26 | 14 | 36 | 2 | 2.5 | 5 |  | 0.00049088 | 1.3544
Glombovski | Eucalyptus various regrowth | 2*2 | 1318 | 4 | 26.4 | 300 | 2022 | 2024-07-17 | 2*2 | Raul Ritter | 26 | 14 | 37 | 2 | 3.8 |  | M
Glombovski | Eucalyptus various regrowth | 2*2 | 1318 | 4 | 26.4 | 300 | 2022 | 2024-07-17 | 2*2 | Raul Ritter | 26 | 15 | 38 | 2 | 2.2 | 1.8 |  | 0.00038013 | 0.35631
Glombovski | Eucalyptus various regrowth | 2*2 | 1318 | 4 | 26.4 | 300 | 2022 | 2024-07-17 | 2*2 | Raul Ritter | 26 | 15 | 39 | 2 | 2.5 | 4.1 |  | 0.00049088 | 1.0936
Glombovski | Eucalyptus various regrowth | 2*2 | 1318 | 4 | 26.4 | 300 | 2022 | 2024-07-17 | 2*2 | Raul Ritter | 26 | 15 | 40 | 2 | 2.7 |  | M. Quebrado
Glombovski | Eucalyptus various regrowth | 2*2 | 1318 | 4 | 26.4 | 300 | 2022 | 2024-07-17 | 2*2 | Raul Ritter | 26 | 16 | 41 | 2 | 14.5 | 9.8984 |  | 0.016513 | 70.9327
Glombovski | Eucalyptus various regrowth | 2*2 | 1318 | 4 | 26.4 | 300 | 2022 | 2024-07-17 | 2*2 | Raul Ritter | 26 | 17 | 42 | 2 |  |  | F
Glombovski | Eucalyptus various regrowth | 2*2 | 1318 | 4 | 26.4 | 300 | 2022 | 2024-07-17 | 2*2 | Raul Ritter | 26 | 18 | 43 | 2 | 0.8 | 2 |  | 5.0266e-05 | 0.062485
Glombovski | Eucalyptus various regrowth | 2*2 | 1318 | 4 | 26.4 | 300 | 2022 | 2024-07-17 | 2*2 | Raul Ritter | 26 | 18 | 44 | 2 | 2.8 | 5.1 |  | 0.00061575 | 1.7031
Glombovski | Eucalyptus various regrowth | 2*2 | 1318 | 4 | 26.4 | 300 | 2022 | 2024-07-17 | 2*2 | Raul Ritter | 26 | 18 | 45 | 2 | 3.6 |  | M
Glombovski | Eucalyptus various regrowth | 2*2 | 1318 | 4 | 26.4 | 300 | 2022 | 2024-07-17 | 2*2 | Raul Ritter | 26 | 18 | 46 | 2 | 3.7 | 6.3 |  | 0.0010752 | 3.5647
Glombovski | Eucalyptus various regrowth | 2*2 | 1318 | 4 | 26.4 | 300 | 2022 | 2024-07-17 | 2*2 | Raul Ritter | 26 | 18 | 47 | 2 | 3.2 | 5.4 |  | 0.00080425 | 2.3136
Glombovski | Eucalyptus various regrowth | 2*2 | 1318 | 4 | 26.4 | 300 | 2022 | 2024-07-17 | 2*2 | Raul Ritter | 26 | 19 | 48 | 2 |  |  | F
Glombovski | Eucalyptus various regrowth | 2*2 | 1318 | 4 | 26.4 | 300 | 2022 | 2024-07-17 | 2*2 | Raul Ritter | 26 | 20 | 49 | 2 | 3.7 | 5.2 |  | 0.0010752 | 2.8988
Glombovski | Eucalyptus various regrowth | 2*2 | 1318 | 4 | 26.4 | 300 | 2022 | 2024-07-17 | 2*2 | Raul Ritter | 26 | 20 | 50 | 2 | 3.5 | 5.2 |  | 0.00096212 | 2.618
Glombovski | Eucalyptus various regrowth | 2*2 | 1318 | 4 | 26.4 | 300 | 2022 | 2024-07-17 | 2*2 | Raul Ritter | 26 | 21 | 51 | 3 |  |  | F
Glombovski | Eucalyptus various regrowth | 2*2 | 1318 | 4 | 26.4 | 300 | 2022 | 2024-07-17 | 2*2 | Raul Ritter | 26 | 22 | 52 | 3 | 1.2 | 1.4 | Se tomó DAC | 0.0001131 | 0.089465
Glombovski | Eucalyptus various regrowth | 2*2 | 1318 | 4 | 26.4 | 300 | 2022 | 2024-07-17 | 2*2 | Raul Ritter | 26 | 23 | 53 | 3 | 2.2 | 3.9453 |  | 0.00038013 | 0.83004
Glombovski | Eucalyptus various regrowth | 2*2 | 1318 | 4 | 26.4 | 300 | 2022 | 2024-07-17 | 2*2 | Raul Ritter | 26 | 23 | 54 | 3 | 3.4 | 5.7289 |  | 0.00090792 | 2.7557
Glombovski | Eucalyptus various regrowth | 2*2 | 1318 | 4 | 26.4 | 300 | 2022 | 2024-07-17 | 2*2 | Raul Ritter | 26 | 23 | 55 | 3 | 2.3 | 4.1039 |  | 0.00041548 | 0.93957
Glombovski | Eucalyptus various regrowth | 2*2 | 1318 | 4 | 26.4 | 300 | 2022 | 2024-07-17 | 2*2 | Raul Ritter | 26 | 24 | 56 | 3 | 3.8 | 6.2657 |  | 0.0011341 | 3.7213
Glombovski | Eucalyptus various regrowth | 2*2 | 1318 | 4 | 26.4 | 300 | 2022 | 2024-07-17 | 2*2 | Raul Ritter | 26 | 24 | 57 | 3 | 3.2 |  | M
Glombovski | Eucalyptus various regrowth | 2*2 | 1318 | 4 | 26.4 | 300 | 2022 | 2024-07-17 | 2*2 | Raul Ritter | 26 | 25 | 58 | 3 |  |  | F
Glombovski | Eucalyptus various regrowth | 2*2 | 1318 | 4 | 26.4 | 300 | 2022 | 2024-07-17 | 2*2 | Raul Ritter | 26 | 26 | 59 | 3 | 3.8 | 6.2657 |  | 0.0011341 | 3.7213
Glombovski | Eucalyptus various regrowth | 2*2 | 1318 | 4 | 26.4 | 300 | 2022 | 2024-07-17 | 2*2 | Raul Ritter | 26 | 26 | 60 | 3 | 3.6 | 6.0009 |  | 0.0010179 | 3.217
Glombovski | Eucalyptus various regrowth | 2*2 | 1318 | 4 | 26.4 | 300 | 2022 | 2024-07-17 | 2*2 | Raul Ritter | 26 | 26 | 61 | 3 | 3.5 | 5.8658 |  | 0.00096212 | 2.981
Glombovski | Eucalyptus various regrowth | 2*2 | 1318 | 4 | 26.4 | 300 | 2022 | 2024-07-17 | 2*2 | Raul Ritter | 26 | 26 | 62 | 3 | 4.1 | 6.6493 |  | 0.0013203 | 4.5604
Glombovski | Eucalyptus various regrowth | 2*2 | 1318 | 4 | 26.4 | 300 | 2022 | 2024-07-17 | 2*2 | Raul Ritter | 26 | 26 | 63 | 3 | 5 |  | M
Glombovski | Eucalyptus various regrowth | 2*2 | 1318 | 4 | 26.4 | 300 | 2022 | 2024-07-17 | 2*2 | Raul Ritter | 26 | 27 | 64 | 3 |  |  | F
Glombovski | Eucalyptus various regrowth | 2*2 | 1318 | 4 | 26.4 | 300 | 2022 | 2024-07-17 | 2*2 | Raul Ritter | 26 | 28 | 65 | 3 | 0.9 | 1.2 | Se tomó DAC | 6.3617e-05 | 0.044718
Glombovski | Eucalyptus various regrowth | 2*2 | 1318 | 4 | 26.4 | 300 | 2022 | 2024-07-17 | 2*2 | Raul Ritter | 26 | 29 | 66 | 3 | 4 | 6.5232 |  | 0.0012566 | 4.2696
Glombovski | Eucalyptus various regrowth | 2*2 | 1318 | 4 | 26.4 | 300 | 2022 | 2024-07-17 | 2*2 | Raul Ritter | 26 | 29 | 67 | 3 | 6 | 8.7012 |  | 0.0028274 | 12.2466
Glombovski | Eucalyptus various regrowth | 2*2 | 1318 | 4 | 26.4 | 300 | 2022 | 2024-07-17 | 2*2 | Raul Ritter | 26 | 29 | 68 | 3 | 1.2 | 2.2604 |  | 0.0001131 | 0.14992
Glombovski | Eucalyptus various regrowth | 2*2 | 1318 | 4 | 26.4 | 300 | 2022 | 2024-07-17 | 2*2 | Raul Ritter | 26 | 30 | 69 | 3 |  |  | F
Glombovski | Eucalyptus various regrowth | 2*2 | 1318 | 4 | 26.4 | 300 | 2022 | 2024-07-17 | 2*2 | Raul Ritter | 26 | 31 | 70 | 3 | 0.4 | 0.78235 |  | 1.2566e-05 | 0.0063778
Glombovski | Eucalyptus various regrowth | 2*2 | 1318 | 4 | 26.4 | 300 | 2022 | 2024-07-17 | 2*2 | Raul Ritter | 26 | 31 | 71 | 3 | 5.2 | 7.9167 |  | 0.0021237 | 8.5088
Glombovski | Eucalyptus various regrowth | 2*2 | 1318 | 4 | 26.4 | 300 | 2022 | 2024-07-17 | 2*2 | Raul Ritter | 26 | 31 | 72 | 3 | 4.2 | 6.7735 |  | 0.0013854 | 4.8624
Glombovski | Eucalyptus various regrowth | 2*2 | 1318 | 4 | 26.4 | 300 | 2022 | 2024-07-17 | 2*2 | Raul Ritter | 26 | 31 | 73 | 3 | 3.9 | 6.3953 |  | 0.0011946 | 3.9899
Glombovski | Eucalyptus various regrowth | 2*2 | 1318 | 4 | 26.4 | 300 | 2022 | 2024-07-17 | 2*2 | Raul Ritter | 26 | 32 | 74 | 4 |  |  | F
Glombovski | Eucalyptus various regrowth | 2*2 | 1318 | 4 | 26.4 | 300 | 2022 | 2024-07-17 | 2*2 | Raul Ritter | 26 | 33 | 75 | 4 | 2.5 | 4.4156 |  | 0.00049088 | 1.1846
Glombovski | Eucalyptus various regrowth | 2*2 | 1318 | 4 | 26.4 | 300 | 2022 | 2024-07-17 | 2*2 | Raul Ritter | 26 | 33 | 76 | 4 | 4.1 | 6.6493 |  | 0.0013203 | 4.5604
Glombovski | Eucalyptus various regrowth | 2*2 | 1318 | 4 | 26.4 | 300 | 2022 | 2024-07-17 | 2*2 | Raul Ritter | 26 | 33 | 77 | 4 | 4.2 | 6.7735 |  | 0.0013854 | 4.8624
Glombovski | Eucalyptus various regrowth | 2*2 | 1318 | 4 | 26.4 | 300 | 2022 | 2024-07-17 | 2*2 | Raul Ritter | 26 | 34 | 78 | 4 |  |  | F
Glombovski | Eucalyptus various regrowth | 2*2 | 1318 | 4 | 26.4 | 300 | 2022 | 2024-07-17 | 2*2 | Raul Ritter | 26 | 35 | 79 | 4 |  |  | F
Glombovski | Eucalyptus various regrowth | 2*2 | 1318 | 4 | 26.4 | 300 | 2022 | 2024-07-17 | 2*2 | Raul Ritter | 26 | 36 | 80 | 4 | 2.2 | 3.9453 |  | 0.00038013 | 0.83004
Glombovski | Eucalyptus various regrowth | 2*2 | 1318 | 4 | 26.4 | 300 | 2022 | 2024-07-17 | 2*2 | Raul Ritter | 26 | 36 | 81 | 4 | 1.5 | 2.7848 |  | 0.00017672 | 0.28259
Glombovski | Eucalyptus various regrowth | 2*2 | 1318 | 4 | 26.4 | 300 | 2022 | 2024-07-17 | 2*2 | Raul Ritter | 26 | 36 | 82 | 4 | 4.4 | 7.0166 |  | 0.0015205 | 5.5003
Glombovski | Eucalyptus various regrowth | 2*2 | 1318 | 4 | 26.4 | 300 | 2022 | 2024-07-17 | 2*2 | Raul Ritter | 26 | 36 | 83 | 4 | 4.2 | 6.7735 |  | 0.0013854 | 4.8624
Glombovski | Eucalyptus various regrowth | 2*2 | 1318 | 4 | 26.4 | 300 | 2022 | 2024-07-17 | 2*2 | Raul Ritter | 26 | 37 | 84 | 4 | 1.1 | 2.0819 |  | 9.5033e-05 | 0.11698
Glombovski | Eucalyptus various regrowth | 2*2 | 1318 | 4 | 26.4 | 300 | 2022 | 2024-07-17 | 2*2 | Raul Ritter | 26 | 37 | 85 | 4 | 6.1 | 8.7911 |  | 0.0029225 | 12.7641
Glombovski | Eucalyptus various regrowth | 2*2 | 1318 | 4 | 26.4 | 300 | 2022 | 2024-07-17 | 2*2 | Raul Ritter | 26 | 37 | 86 | 4 | 2.7 | 4.7201 |  | 0.00057256 | 1.4657
Glombovski | Eucalyptus various regrowth | 2*2 | 1318 | 4 | 26.4 | 300 | 2022 | 2024-07-17 | 2*2 | Raul Ritter | 26 | 37 | 87 | 4 | 1.5 | 2.7848 |  | 0.00017672 | 0.28259
Glombovski | Eucalyptus various regrowth | 2*2 | 1318 | 4 | 26.4 | 300 | 2022 | 2024-07-17 | 2*2 | Raul Ritter | 26 | 37 | 88 | 4 | 3.5 |  | M
Glombovski | Eucalyptus various regrowth | 2*2 | 1318 | 4 | 26.4 | 300 | 2022 | 2024-07-17 | 2*2 | Raul Ritter | 26 | 38 | 89 | 4 | 3.3 | 5.5902 |  | 0.0008553 | 2.5409
Glombovski | Eucalyptus various regrowth | 2*2 | 1318 | 4 | 26.4 | 300 | 2022 | 2024-07-17 | 2*2 | Raul Ritter | 26 | 38 | 90 | 4 | 4.7 | 7.3677 |  | 0.0017349 | 6.5425
Glombovski | Eucalyptus various regrowth | 2*2 | 1318 | 4 | 26.4 | 300 | 2022 | 2024-07-17 | 2*2 | Raul Ritter | 26 | 38 | 91 | 4 | 4.1 | 6.6493 |  | 0.0013203 | 4.5604
Glombovski | Eucalyptus various regrowth | 2*2 | 1318 | 4 | 26.4 | 300 | 2022 | 2024-07-17 | 2*2 | Raul Ritter | 26 | 38 | 92 | 4 | 4.4 | 7.0166 |  | 0.0015205 | 5.5003
Glombovski | Eucalyptus various regrowth | 2*2 | 1318 | 4 | 26.4 | 300 | 2022 | 2024-07-17 | 2*2 | Raul Ritter | 26 | 38 | 93 | 4 | 6.5 |  | M
Glombovski | Eucalyptus various regrowth | 2*2 | 1318 | 4 | 26.4 | 300 | 2022 | 2024-07-17 | 2*2 | Raul Ritter | 26 | 39 | 94 | 4 | 4.1 | 6.6493 |  | 0.0013203 | 4.5604
Glombovski | Eucalyptus various regrowth | 2*2 | 1318 | 4 | 26.4 | 300 | 2022 | 2024-07-17 | 2*2 | Raul Ritter | 26 | 39 | 95 | 4 | 4.4 | 7.0166 |  | 0.0015205 | 5.5003
Glombovski | Eucalyptus various regrowth | 2*2 | 1318 | 4 | 26.4 | 300 | 2022 | 2024-07-17 | 2*2 | Raul Ritter | 26 | 39 | 96 | 4 | 4.9 | 7.5927 |  | 0.0018857 | 7.2946
Glombovski | Eucalyptus various regrowth | 2*2 | 1318 | 4 | 26.4 | 300 | 2022 | 2024-07-17 | 2*2 | Raul Ritter | 26 | 39 | 97 | 4 | 5.9 |  | M
Glombovski | Eucalyptus various regrowth | 2*2 | 1318 | 4 | 26.4 | 300 | 2022 | 2024-07-17 | 2*2 | Raul Ritter | 26 | 40 | 98 | 4 | 3.1 | 5.3074 |  | 0.00075477 | 2.1425
Glombovski | Eucalyptus various regrowth | 2*2 | 1318 | 4 | 26.4 | 300 | 2022 | 2024-07-17 | 2*2 | Raul Ritter | 26 | 40 | 99 | 4 | 4.7 | 7.3677 |  | 0.0017349 | 6.5425
Glombovski | Eucalyptus various regrowth | 2*2 | 1318 | 4 | 26.4 | 300 | 2022 | 2024-07-17 | 2*2 | Raul Ritter | 26 | 40 | 100 | 4 | 2.5 |  | M
Glombovski | Eucalyptus various regrowth | 2*2 | 1318 | 4 | 26.4 | 300 | 2022 | 2024-07-17 | 2*2 | Raul Ritter | 26 | 40 | 101 | 4 | 2.7 |  | M
Glombovski | Eucalyptus various regrowth | 2*2 | 1318 | 4 | 26.4 | 300 | 2022 | 2024-07-17 | 2*2 | Raul Ritter | 26 | 41 | 102 | 4 |  |  | F
Glombovski | Eucalyptus various regrowth | 2*2 | 1318 | 4 | 26.4 | 300 | 2022 | 2024-07-17 | 2*2 | Raul Ritter | 26 | 42 | 103 | 5 |  |  | F
Glombovski | Eucalyptus various regrowth | 2*2 | 1318 | 4 | 26.4 | 300 | 2022 | 2024-07-17 | 2*2 | Raul Ritter | 26 | 43 | 104 | 5 |  |  | F
Glombovski | Eucalyptus various regrowth | 2*2 | 1318 | 4 | 26.4 | 300 | 2022 | 2024-07-17 | 2*2 | Raul Ritter | 26 | 44 | 105 | 5 |  |  | F
Glombovski | Eucalyptus various regrowth | 2*2 | 1318 | 4 | 26.4 | 300 | 2022 | 2024-07-17 | 2*2 | Raul Ritter | 26 | 45 | 106 | 5 |  |  | F
Glombovski | Eucalyptus various regrowth | 2*2 | 1318 | 4 | 26.4 | 300 | 2022 | 2024-07-17 | 2*2 | Raul Ritter | 26 | 46 | 107 | 5 |  |  | F
Glombovski | Eucalyptus various regrowth | 2*2 | 1318 | 4 | 26.4 | 300 | 2022 | 2024-07-17 | 2*2 | Raul Ritter | 26 | 47 | 108 | 5 |  |  | F
Glombovski | Eucalyptus various regrowth | 2*2 | 1318 | 4 | 26.4 | 300 | 2022 | 2024-07-17 | 2*2 | Raul Ritter | 26 | 48 | 109 | 5 | 4 | 6.5232 |  | 0.0012566 | 4.2696
Glombovski | Eucalyptus various regrowth | 2*2 | 1318 | 4 | 26.4 | 300 | 2022 | 2024-07-17 | 2*2 | Raul Ritter | 26 | 48 | 110 | 5 | 4.4 | 7.0166 |  | 0.0015205 | 5.5003
Glombovski | Eucalyptus various regrowth | 2*2 | 1318 | 4 | 26.4 | 300 | 2022 | 2024-07-17 | 2*2 | Raul Ritter | 26 | 48 | 111 | 5 | 3.2 | 5.4497 |  | 0.00080425 | 2.3366
Glombovski | Eucalyptus various regrowth | 2*2 | 1318 | 4 | 26.4 | 300 | 2022 | 2024-07-17 | 2*2 | Raul Ritter | 26 | 48 | 112 | 5 | 5.5 | 8.2244 |  | 0.0023758 | 9.8259
Glombovski | Eucalyptus various regrowth | 2*2 | 1318 | 4 | 26.4 | 300 | 2022 | 2024-07-17 | 2*2 | Raul Ritter | 26 | 49 | 113 | 5 | 3.8 | 6.2657 |  | 0.0011341 | 3.7213
Glombovski | Eucalyptus various regrowth | 2*2 | 1318 | 4 | 26.4 | 300 | 2022 | 2024-07-17 | 2*2 | Raul Ritter | 26 | 49 | 114 | 5 | 1.1 | 2.0819 |  | 9.5033e-05 | 0.11698
Glombovski | Eucalyptus various regrowth | 2*2 | 1318 | 4 | 26.4 | 300 | 2022 | 2024-07-17 | 2*2 | Raul Ritter | 26 | 49 | 115 | 5 | 4.1 | 6.6493 |  | 0.0013203 | 4.5604
Glombovski | Eucalyptus various regrowth | 2*2 | 1318 | 4 | 26.4 | 300 | 2022 | 2024-07-17 | 2*2 | Raul Ritter | 26 | 50 | 116 | 5 | 5.3 | 8.0211 |  | 0.0022062 | 8.9364
Glombovski | Eucalyptus various regrowth | 2*2 | 1318 | 4 | 26.4 | 300 | 2022 | 2024-07-17 | 2*2 | Raul Ritter | 26 | 50 | 117 | 5 | 5.7 | 8.4206 |  | 0.0025518 | 10.7606
Glombovski | Eucalyptus various regrowth | 2*2 | 1318 | 4 | 26.4 | 300 | 2022 | 2024-07-17 | 2*2 | Raul Ritter | 26 | 50 | 118 | 5 | 3.5 |  | M
Glombovski | Eucalyptus various regrowth | 2*2 | 1318 | 4 | 26.4 | 300 | 2022 | 2024-07-17 | 2*2 | Raul Ritter | 26 | 51 | 119 | 5 |  |  | F
Glombovski | Eucalyptus various regrowth | 2*2 | 1318 | 4 | 26.4 | 300 | 2022 | 2024-07-17 | 2*2 | Raul Ritter | 26 | 52 | 120 | 6 |  |  | F
Glombovski | Eucalyptus various regrowth | 2*2 | 1318 | 4 | 26.4 | 300 | 2022 | 2024-07-17 | 2*2 | Raul Ritter | 26 | 53 | 121 | 6 |  |  | F
Glombovski | Eucalyptus various regrowth | 2*2 | 1318 | 4 | 26.4 | 300 | 2022 | 2024-07-17 | 2*2 | Raul Ritter | 26 | 54 | 122 | 6 |  |  | F
Glombovski | Eucalyptus various regrowth | 2*2 | 1318 | 4 | 26.4 | 300 | 2022 | 2024-07-17 | 2*2 | Raul Ritter | 26 | 55 | 123 | 6 |  |  | F
Glombovski | Eucalyptus various regrowth | 2*2 | 1318 | 4 | 26.4 | 300 | 2022 | 2024-07-17 | 2*2 | Raul Ritter | 26 | 56 | 124 | 6 |  |  | F
Glombovski | Eucalyptus various regrowth | 2*2 | 1318 | 4 | 26.4 | 300 | 2022 | 2024-07-17 | 2*2 | Raul Ritter | 26 | 57 | 125 | 6 |  |  | F
Glombovski | Eucalyptus various regrowth | 2*2 | 1318 | 4 | 26.4 | 300 | 2022 | 2024-07-17 | 2*2 | Raul Ritter | 26 | 58 | 126 | 6 |  |  | F
Glombovski | Eucalyptus various regrowth | 2*2 | 1318 | 4 | 26.4 | 300 | 2022 | 2024-07-17 | 2*2 | Raul Ritter | 26 | 59 | 127 | 6 |  |  | F
Glombovski | Eucalyptus various regrowth | 2*2 | 1318 | 4 | 26.4 | 300 | 2022 | 2024-07-17 | 2*2 | Raul Ritter | 26 | 60 | 128 | 6 | 3 | 5.1633 |  | 0.00070686 | 1.9586
Glombovski | Eucalyptus various regrowth | 2*2 | 1318 | 4 | 26.4 | 300 | 2022 | 2024-07-17 | 2*2 | Raul Ritter | 26 | 60 | 129 | 6 | 3.6 | 6.0009 |  | 0.0010179 | 3.217
Glombovski | Eucalyptus various regrowth | 2*2 | 1318 | 4 | 26.4 | 300 | 2022 | 2024-07-17 | 2*2 | Raul Ritter | 26 | 61 | 130 | 6 |  |  | F
Glombovski | Eucalyptus various regrowth | 2*2 | 1318 | 4 | 26.4 | 300 | 2022 | 2024-07-17 | 2*2 | Raul Ritter | 26 | 62 | 131 | 7 |  |  | F
Glombovski | Eucalyptus various regrowth | 2*2 | 1318 | 4 | 26.4 | 300 | 2022 | 2024-07-17 | 2*2 | Raul Ritter | 26 | 63 | 132 | 7 | 0.7 | 1.3502 | Se tomó DAC | 3.8485e-05 | 0.032031
Glombovski | Eucalyptus various regrowth | 2*2 | 1318 | 4 | 26.4 | 300 | 2022 | 2024-07-17 | 2*2 | Raul Ritter | 26 | 64 | 133 | 7 |  |  | F
Glombovski | Eucalyptus various regrowth | 2*2 | 1318 | 4 | 26.4 | 300 | 2022 | 2024-07-17 | 2*2 | Raul Ritter | 26 | 65 | 134 | 7 |  |  | F
Glombovski | Eucalyptus various regrowth | 2*2 | 1318 | 4 | 26.4 | 300 | 2022 | 2024-07-17 | 2*2 | Raul Ritter | 26 | 66 | 135 | 7 |  |  | F
Glombovski | Eucalyptus various regrowth | 2*2 | 1318 | 4 | 26.4 | 300 | 2022 | 2024-07-17 | 2*2 | Raul Ritter | 26 | 67 | 136 | 7 |  |  | F
Glombovski | Eucalyptus various regrowth | 2*2 | 1318 | 4 | 26.4 | 300 | 2022 | 2024-07-17 | 2*2 | Raul Ritter | 26 | 68 | 137 | 7 |  |  | F
Glombovski | Eucalyptus various regrowth | 2*2 | 1318 | 4 | 26.4 | 300 | 2022 | 2024-07-17 | 2*2 | Raul Ritter | 26 | 69 | 138 | 7 | 4.5 | 7.1354 |  | 0.0015904 | 5.8363
Glombovski | Eucalyptus various regrowth | 2*2 | 1318 | 4 | 26.4 | 300 | 2022 | 2024-07-17 | 2*2 | Raul Ritter | 26 | 69 | 139 | 7 | 2.7 | 4.7201 |  | 0.00057256 | 1.4657
Glombovski | Eucalyptus various regrowth | 2*2 | 1318 | 4 | 26.4 | 300 | 2022 | 2024-07-17 | 2*2 | Raul Ritter | 26 | 69 | 140 | 7 | 1.5 | 2.7848 | M | 0.00017672
Glombovski | Eucalyptus various regrowth | 2*2 | 1318 | 4 | 26.4 | 300 | 2022 | 2024-07-17 | 2*2 | Raul Ritter | 26 | 70 | 141 | 7 |  |  | F
Glombovski | Eucalyptus various regrowth | 2*2 | 1318 | 4 | 26.4 | 300 | 2022 | 2024-07-17 | 2*2 | Raul Ritter | 26 | 71 | 142 | 7 | 5.6 | 8.3234 |  | 0.002463 | 10.2876
Glombovski | Eucalyptus various regrowth | 2*2 | 1318 | 4 | 26.4 | 300 | 2022 | 2024-07-17 | 2*2 | Raul Ritter | 26 | 71 | 143 | 7 | 2.4 |  | M | 0.00045239
Glombovski | Eucalyptus various regrowth | 2*2 | 1318 | 4 | 26.4 | 300 | 2022 | 2024-07-17 | 2*2 | Raul Ritter | 26 | 72 | 144 | 8 |  |  | F
Glombovski | Eucalyptus various regrowth | 2*2 | 1318 | 4 | 26.4 | 300 | 2022 | 2024-07-17 | 2*2 | Raul Ritter | 26 | 73 | 145 | 8 |  |  | F
Glombovski | Eucalyptus various regrowth | 2*2 | 1318 | 4 | 26.4 | 300 | 2022 | 2024-07-17 | 2*2 | Raul Ritter | 26 | 74 | 146 | 8 |  |  | F
Glombovski | Eucalyptus various regrowth | 2*2 | 1318 | 4 | 26.4 | 300 | 2022 | 2024-07-17 | 2*2 | Raul Ritter | 26 | 75 | 147 | 8 |  |  | F
Glombovski | Eucalyptus various regrowth | 2*2 | 1318 | 4 | 26.4 | 300 | 2022 | 2024-07-17 | 2*2 | Raul Ritter | 26 | 76 | 148 | 8 |  |  | F
Glombovski | Eucalyptus various regrowth | 2*2 | 1318 | 4 | 26.4 | 300 | 2022 | 2024-07-17 | 2*2 | Raul Ritter | 26 | 77 | 149 | 8 |  |  | F
Glombovski | Eucalyptus various regrowth | 2*2 | 1318 | 4 | 26.4 | 300 | 2022 | 2024-07-17 | 2*2 | Raul Ritter | 26 | 78 | 150 | 8 |  |  | F
Glombovski | Eucalyptus various regrowth | 2*2 | 1318 | 4 | 26.4 | 300 | 2022 | 2024-07-17 | 2*2 | Raul Ritter | 26 | 79 | 151 | 8 |  |  | F
Glombovski | Eucalyptus various regrowth | 2*2 | 1318 | 4 | 26.4 | 300 | 2022 | 2024-07-17 | 2*2 | Raul Ritter | 26 | 80 | 152 | 8 |  |  | F
Glombovski | Eucalyptus various regrowth | 2*2 | 1318 | 4 | 26.4 | 300 | 2022 | 2024-07-17 | 2*2 | Raul Ritter | 26 | 81 | 153 | 8 | 1.5 | 2.7848 |  | 0.00017672 | 0.28259
Glombovski | Eucalyptus various regrowth | 2*2 | 1318 | 4 | 26.4 | 300 | 2022 | 2024-07-17 | 2*2 | Raul Ritter | 26 | 82 | 154 | 8 |  |  | F
Glombovski | Eucalyptus various regrowth | 2*2 | 3718 | 5 | 26.5 | 300 | 2022 | 2024-07-17 | 2*2 | Raul Ritter | 26 | 1 | 1 | 1 | 2.8 | 4.8696 |  | 0.00061575 | 1.6203
Glombovski | Eucalyptus various regrowth | 2*2 | 3718 | 5 | 26.5 | 300 | 2022 | 2024-07-17 | 2*2 | Raul Ritter | 26 | 1 | 2 | 1 | 3.2 | 5.4497 |  | 0.00080425 | 2.3366
Glombovski | Eucalyptus various regrowth | 2*2 | 3718 | 5 | 26.5 | 300 | 2022 | 2024-07-17 | 2*2 | Raul Ritter | 26 | 1 | 3 | 1 | 4.1 |  | M
Glombovski | Eucalyptus various regrowth | 2*2 | 3718 | 5 | 26.5 | 300 | 2022 | 2024-07-17 | 2*2 | Raul Ritter | 26 | 2 | 4 | 1 | 4.6 |  | M
Glombovski | Eucalyptus various regrowth | 2*2 | 3718 | 5 | 26.5 | 300 | 2022 | 2024-07-17 | 2*2 | Raul Ritter | 26 | 3 | 5 | 1 | 2.1 | 3.785 |  | 0.00034636 | 0.72886
Glombovski | Eucalyptus various regrowth | 2*2 | 3718 | 5 | 26.5 | 300 | 2022 | 2024-07-17 | 2*2 | Raul Ritter | 26 | 4 | 6 | 1 | 0.9 | 1.7197 |  | 6.3617e-05 | 0.065897
Glombovski | Eucalyptus various regrowth | 2*2 | 3718 | 5 | 26.5 | 300 | 2022 | 2024-07-17 | 2*2 | Raul Ritter | 26 | 4 | 7 | 1 | 1.2 | 2.2604 |  | 0.0001131 | 0.14992
Glombovski | Eucalyptus various regrowth | 2*2 | 3718 | 5 | 26.5 | 300 | 2022 | 2024-07-17 | 2*2 | Raul Ritter | 26 | 4 | 8 | 1 | 4 | 6.5232 |  | 0.0012566 | 4.2696
Glombovski | Eucalyptus various regrowth | 2*2 | 3718 | 5 | 26.5 | 300 | 2022 | 2024-07-17 | 2*2 | Raul Ritter | 26 | 4 | 9 | 1 | 2.5 | 4.4156 |  | 0.00049088 | 1.1846
Glombovski | Eucalyptus various regrowth | 2*2 | 3718 | 5 | 26.5 | 300 | 2022 | 2024-07-17 | 2*2 | Raul Ritter | 26 | 4 | 10 | 1 | 0.8 | 1.5358 |  | 5.0266e-05 | 0.047009
Glombovski | Eucalyptus various regrowth | 2*2 | 3718 | 5 | 26.5 | 300 | 2022 | 2024-07-17 | 2*2 | Raul Ritter | 26 | 4 | 11 | 1 | 4.8 |  | M
Glombovski | Eucalyptus various regrowth | 2*2 | 3718 | 5 | 26.5 | 300 | 2022 | 2024-07-17 | 2*2 | Raul Ritter | 26 | 5 | 12 | 1 | 1.4 | 2.6118 |  | 0.00015394 | 0.23239
Glombovski | Eucalyptus various regrowth | 2*2 | 3718 | 5 | 26.5 | 300 | 2022 | 2024-07-17 | 2*2 | Raul Ritter | 26 | 5 | 13 | 1 | 3.5 | 5.8658 |  | 0.00096212 | 2.981
Glombovski | Eucalyptus various regrowth | 2*2 | 3718 | 5 | 26.5 | 300 | 2022 | 2024-07-17 | 2*2 | Raul Ritter | 26 | 5 | 14 | 1 | 3.2 | 5.4497 |  | 0.00080425 | 2.3366
Glombovski | Eucalyptus various regrowth | 2*2 | 3718 | 5 | 26.5 | 300 | 2022 | 2024-07-17 | 2*2 | Raul Ritter | 26 | 5 | 15 | 1 | 4.4 |  | M
Glombovski | Eucalyptus various regrowth | 2*2 | 3718 | 5 | 26.5 | 300 | 2022 | 2024-07-17 | 2*2 | Raul Ritter | 26 | 6 | 16 | 1 | 3.6 | 6.0009 |  | 0.0010179 | 3.217
Glombovski | Eucalyptus various regrowth | 2*2 | 3718 | 5 | 26.5 | 300 | 2022 | 2024-07-17 | 2*2 | Raul Ritter | 26 | 6 | 17 | 1 | 1.1 | 2.0819 |  | 9.5033e-05 | 0.11698
Glombovski | Eucalyptus various regrowth | 2*2 | 3718 | 5 | 26.5 | 300 | 2022 | 2024-07-17 | 2*2 | Raul Ritter | 26 | 6 | 18 | 1 | 0.5 | 0.97342 |  | 1.9635e-05 | 0.01215
Glombovski | Eucalyptus various regrowth | 2*2 | 3718 | 5 | 26.5 | 300 | 2022 | 2024-07-17 | 2*2 | Raul Ritter | 26 | 7 | 19 | 1 | 3.8 | 6.2657 |  | 0.0011341 | 3.7213
Glombovski | Eucalyptus various regrowth | 2*2 | 3718 | 5 | 26.5 | 300 | 2022 | 2024-07-17 | 2*2 | Raul Ritter | 26 | 7 | 20 | 1 | 3.4 | 5.7289 |  | 0.00090792 | 2.7557
Glombovski | Eucalyptus various regrowth | 2*2 | 3718 | 5 | 26.5 | 300 | 2022 | 2024-07-17 | 2*2 | Raul Ritter | 26 | 7 | 21 | 1 | 1.4 | 2.6118 |  | 0.00015394 | 0.23239
Glombovski | Eucalyptus various regrowth | 2*2 | 3718 | 5 | 26.5 | 300 | 2022 | 2024-07-17 | 2*2 | Raul Ritter | 26 | 7 | 22 | 1 | 4.4 |  | M
Glombovski | Eucalyptus various regrowth | 2*2 | 3718 | 5 | 26.5 | 300 | 2022 | 2024-07-17 | 2*2 | Raul Ritter | 26 | 8 | 23 | 1 |  |  | F
Glombovski | Eucalyptus various regrowth | 2*2 | 3718 | 5 | 26.5 | 300 | 2022 | 2024-07-17 | 2*2 | Raul Ritter | 26 | 9 | 24 | 1 | 1.1 | 2.0819 |  | 9.5033e-05 | 0.11698
Glombovski | Eucalyptus various regrowth | 2*2 | 3718 | 5 | 26.5 | 300 | 2022 | 2024-07-17 | 2*2 | Raul Ritter | 26 | 9 | 25 | 1 | 1 | 1.9017 |  | 7.854e-05 | 0.089092
Glombovski | Eucalyptus various regrowth | 2*2 | 3718 | 5 | 26.5 | 300 | 2022 | 2024-07-17 | 2*2 | Raul Ritter | 26 | 9 | 26 | 1 | 3.7 | 6.1342 |  | 0.0010752 | 3.4637
Glombovski | Eucalyptus various regrowth | 2*2 | 3718 | 5 | 26.5 | 300 | 2022 | 2024-07-17 | 2*2 | Raul Ritter | 26 | 9 | 27 | 1 | 3.1 | 5.3074 |  | 0.00075477 | 2.1425
Glombovski | Eucalyptus various regrowth | 2*2 | 3718 | 5 | 26.5 | 300 | 2022 | 2024-07-17 | 2*2 | Raul Ritter | 26 | 9 | 28 | 1 | 4.4 |  | M
Glombovski | Eucalyptus various regrowth | 2*2 | 3718 | 5 | 26.5 | 300 | 2022 | 2024-07-17 | 2*2 | Raul Ritter | 26 | 10 | 29 | 1 | 0.7 | 1.3502 |  | 3.8485e-05 | 0.032031
Glombovski | Eucalyptus various regrowth | 2*2 | 3718 | 5 | 26.5 | 300 | 2022 | 2024-07-17 | 2*2 | Raul Ritter | 26 | 10 | 30 | 1 | 3.5 | 5.8658 |  | 0.00096212 | 2.981
Glombovski | Eucalyptus various regrowth | 2*2 | 3718 | 5 | 26.5 | 300 | 2022 | 2024-07-17 | 2*2 | Raul Ritter | 26 | 10 | 31 | 1 | 2.6 | 4.5688 |  | 0.00053093 | 1.3206
Glombovski | Eucalyptus various regrowth | 2*2 | 3718 | 5 | 26.5 | 300 | 2022 | 2024-07-17 | 2*2 | Raul Ritter | 26 | 10 | 32 | 1 | 4.3 |  | M
Glombovski | Eucalyptus various regrowth | 2*2 | 3718 | 5 | 26.5 | 300 | 2022 | 2024-07-17 | 2*2 | Raul Ritter | 26 | 11 | 33 | 2 | 3.2 | 5.4497 |  | 0.00080425 | 2.3366
Glombovski | Eucalyptus various regrowth | 2*2 | 3718 | 5 | 26.5 | 300 | 2022 | 2024-07-17 | 2*2 | Raul Ritter | 26 | 11 | 34 | 2 | 0.9 | 1.7197 |  | 6.3617e-05 | 0.065897
Glombovski | Eucalyptus various regrowth | 2*2 | 3718 | 5 | 26.5 | 300 | 2022 | 2024-07-17 | 2*2 | Raul Ritter | 26 | 11 | 35 | 2 | 3.9 | 6.3953 |  | 0.0011946 | 3.9899
Glombovski | Eucalyptus various regrowth | 2*2 | 3718 | 5 | 26.5 | 300 | 2022 | 2024-07-17 | 2*2 | Raul Ritter | 26 | 11 | 36 | 2 | 1.4 | 2.6118 |  | 0.00015394 | 0.23239
Glombovski | Eucalyptus various regrowth | 2*2 | 3718 | 5 | 26.5 | 300 | 2022 | 2024-07-17 | 2*2 | Raul Ritter | 26 | 11 | 37 | 2 | 5.3 |  | M
Glombovski | Eucalyptus various regrowth | 2*2 | 3718 | 5 | 26.5 | 300 | 2022 | 2024-07-17 | 2*2 | Raul Ritter | 26 | 12 | 38 | 2 |  |  | F
Glombovski | Eucalyptus various regrowth | 2*2 | 3718 | 5 | 26.5 | 300 | 2022 | 2024-07-17 | 2*2 | Raul Ritter | 26 | 13 | 39 | 2 | 2.4 | 4.2607 |  | 0.00045239 | 1.0577
Glombovski | Eucalyptus various regrowth | 2*2 | 3718 | 5 | 26.5 | 300 | 2022 | 2024-07-17 | 2*2 | Raul Ritter | 26 | 13 | 40 | 2 | 3.9 | 6.3953 |  | 0.0011946 | 3.9899
Glombovski | Eucalyptus various regrowth | 2*2 | 3718 | 5 | 26.5 | 300 | 2022 | 2024-07-17 | 2*2 | Raul Ritter | 26 | 13 | 41 | 2 | 0.7 | 1.3502 |  | 3.8485e-05 | 0.032031
Glombovski | Eucalyptus various regrowth | 2*2 | 3718 | 5 | 26.5 | 300 | 2022 | 2024-07-17 | 2*2 | Raul Ritter | 26 | 14 | 42 | 2 |  |  | F
Glombovski | Eucalyptus various regrowth | 2*2 | 3718 | 5 | 26.5 | 300 | 2022 | 2024-07-17 | 2*2 | Raul Ritter | 26 | 15 | 43 | 2 | 1.2 | 2.2604 |  | 0.0001131 | 0.14992
Glombovski | Eucalyptus various regrowth | 2*2 | 3718 | 5 | 26.5 | 300 | 2022 | 2024-07-17 | 2*2 | Raul Ritter | 26 | 15 | 44 | 2 | 3.9 | 6.3953 |  | 0.0011946 | 3.9899
Glombovski | Eucalyptus various regrowth | 2*2 | 3718 | 5 | 26.5 | 300 | 2022 | 2024-07-17 | 2*2 | Raul Ritter | 26 | 15 | 45 | 2 | 4.3 | 6.896 |  | 0.0014522 | 5.1757
Glombovski | Eucalyptus various regrowth | 2*2 | 3718 | 5 | 26.5 | 300 | 2022 | 2024-07-17 | 2*2 | Raul Ritter | 26 | 15 | 46 | 2 | 4.5 |  | M
Glombovski | Eucalyptus various regrowth | 2*2 | 3718 | 5 | 26.5 | 300 | 2022 | 2024-07-17 | 2*2 | Raul Ritter | 26 | 16 | 47 | 2 | 3.5 | 5.8658 |  | 0.00096212 | 2.981
Glombovski | Eucalyptus various regrowth | 2*2 | 3718 | 5 | 26.5 | 300 | 2022 | 2024-07-17 | 2*2 | Raul Ritter | 26 | 16 | 48 | 2 | 0.6 | 1.1627 |  | 2.8274e-05 | 0.020554
Glombovski | Eucalyptus various regrowth | 2*2 | 3718 | 5 | 26.5 | 300 | 2022 | 2024-07-17 | 2*2 | Raul Ritter | 26 | 16 | 49 | 2 | 1.2 | 2.2604 |  | 0.0001131 | 0.14992
Glombovski | Eucalyptus various regrowth | 2*2 | 3718 | 5 | 26.5 | 300 | 2022 | 2024-07-17 | 2*2 | Raul Ritter | 26 | 16 | 50 | 2 | 3.9 | 6.3953 |  | 0.0011946 | 3.9899
Glombovski | Eucalyptus various regrowth | 2*2 | 3718 | 5 | 26.5 | 300 | 2022 | 2024-07-17 | 2*2 | Raul Ritter | 26 | 16 | 51 | 2 | 4.5 |  | M
Glombovski | Eucalyptus various regrowth | 2*2 | 3718 | 5 | 26.5 | 300 | 2022 | 2024-07-17 | 2*2 | Raul Ritter | 26 | 17 | 52 | 2 |  |  | F
Glombovski | Eucalyptus various regrowth | 2*2 | 3718 | 5 | 26.5 | 300 | 2022 | 2024-07-17 | 2*2 | Raul Ritter | 26 | 18 | 53 | 2 | 2.9 |  | M
Glombovski | Eucalyptus various regrowth | 2*2 | 3718 | 5 | 26.5 | 300 | 2022 | 2024-07-17 | 2*2 | Raul Ritter | 26 | 19 | 54 | 2 | 3.2 | 5.4497 |  | 0.00080425 | 2.3366
Glombovski | Eucalyptus various regrowth | 2*2 | 3718 | 5 | 26.5 | 300 | 2022 | 2024-07-17 | 2*2 | Raul Ritter | 26 | 19 | 55 | 2 | 3.4 |  | M
Glombovski | Eucalyptus various regrowth | 2*2 | 3718 | 5 | 26.5 | 300 | 2022 | 2024-07-17 | 2*2 | Raul Ritter | 26 | 20 | 56 | 2 | 4.1 | 6.6493 |  | 0.0013203 | 4.5604
Glombovski | Eucalyptus various regrowth | 2*2 | 3718 | 5 | 26.5 | 300 | 2022 | 2024-07-17 | 2*2 | Raul Ritter | 26 | 20 | 57 | 2 | 4.2 |  | M
Glombovski | Eucalyptus various regrowth | 2*2 | 3718 | 5 | 26.5 | 300 | 2022 | 2024-07-17 | 2*2 | Raul Ritter | 26 | 21 | 58 | 2 | 1.3 | 2.437 |  | 0.00013273 | 0.18827
Glombovski | Eucalyptus various regrowth | 2*2 | 3718 | 5 | 26.5 | 300 | 2022 | 2024-07-17 | 2*2 | Raul Ritter | 26 | 21 | 59 | 2 | 4.2 | 6.7735 |  | 0.0013854 | 4.8624
Glombovski | Eucalyptus various regrowth | 2*2 | 3718 | 5 | 26.5 | 300 | 2022 | 2024-07-17 | 2*2 | Raul Ritter | 26 | 21 | 60 | 2 | 0.9 | 1.7197 |  | 6.3617e-05 | 0.065897
Glombovski | Eucalyptus various regrowth | 2*2 | 3718 | 5 | 26.5 | 300 | 2022 | 2024-07-17 | 2*2 | Raul Ritter | 26 | 21 | 61 | 2 | 2.4 | 4.2607 |  | 0.00045239 | 1.0577
Glombovski | Eucalyptus various regrowth | 2*2 | 3718 | 5 | 26.5 | 300 | 2022 | 2024-07-17 | 2*2 | Raul Ritter | 26 | 21 | 62 | 2 | 4.4 |  | M
Glombovski | Eucalyptus various regrowth | 2*2 | 3718 | 5 | 26.5 | 300 | 2022 | 2024-07-17 | 2*2 | Raul Ritter | 26 | 22 | 63 | 3 | 1.2 | 2.2604 |  | 0.0001131 | 0.14992
Glombovski | Eucalyptus various regrowth | 2*2 | 3718 | 5 | 26.5 | 300 | 2022 | 2024-07-17 | 2*2 | Raul Ritter | 26 | 22 | 64 | 3 | 4.7 | 7.3677 |  | 0.0017349 | 6.5425
Glombovski | Eucalyptus various regrowth | 2*2 | 3718 | 5 | 26.5 | 300 | 2022 | 2024-07-17 | 2*2 | Raul Ritter | 26 | 22 | 65 | 3 | 4.3 |  | M
Glombovski | Eucalyptus various regrowth | 2*2 | 3718 | 5 | 26.5 | 300 | 2022 | 2024-07-17 | 2*2 | Raul Ritter | 26 | 23 | 66 | 3 | 1 | 1.9017 |  | 7.854e-05 | 0.089092
Glombovski | Eucalyptus various regrowth | 2*2 | 3718 | 5 | 26.5 | 300 | 2022 | 2024-07-17 | 2*2 | Raul Ritter | 26 | 23 | 67 | 3 | 0.9 | 1.7197 |  | 6.3617e-05 | 0.065897
Glombovski | Eucalyptus various regrowth | 2*2 | 3718 | 5 | 26.5 | 300 | 2022 | 2024-07-17 | 2*2 | Raul Ritter | 26 | 23 | 68 | 3 | 2.4 | 4.2607 |  | 0.00045239 | 1.0577
Glombovski | Eucalyptus various regrowth | 2*2 | 3718 | 5 | 26.5 | 300 | 2022 | 2024-07-17 | 2*2 | Raul Ritter | 26 | 23 | 69 | 3 | 3.3 | 5.5902 |  | 0.0008553 | 2.5409
Glombovski | Eucalyptus various regrowth | 2*2 | 3718 | 5 | 26.5 | 300 | 2022 | 2024-07-17 | 2*2 | Raul Ritter | 26 | 24 | 70 | 3 | 2.4 | 4.2607 |  | 0.00045239 | 1.0577
Glombovski | Eucalyptus various regrowth | 2*2 | 3718 | 5 | 26.5 | 300 | 2022 | 2024-07-17 | 2*2 | Raul Ritter | 26 | 24 | 71 | 3 | 2.5 | 4.4156 |  | 0.00049088 | 1.1846
Glombovski | Eucalyptus various regrowth | 2*2 | 3718 | 5 | 26.5 | 300 | 2022 | 2024-07-17 | 2*2 | Raul Ritter | 26 | 24 | 72 | 3 | 3.2 | 5.4497 |  | 0.00080425 | 2.3366
Glombovski | Eucalyptus various regrowth | 2*2 | 3718 | 5 | 26.5 | 300 | 2022 | 2024-07-17 | 2*2 | Raul Ritter | 26 | 24 | 73 | 3 | 4.4 |  | M
Glombovski | Eucalyptus various regrowth | 2*2 | 3718 | 5 | 26.5 | 300 | 2022 | 2024-07-17 | 2*2 | Raul Ritter | 26 | 25 | 74 | 3 | 2.7 | 4.7201 |  | 0.00057256 | 1.4657
Glombovski | Eucalyptus various regrowth | 2*2 | 3718 | 5 | 26.5 | 300 | 2022 | 2024-07-17 | 2*2 | Raul Ritter | 26 | 25 | 75 | 3 | 3.1 | 5.3074 |  | 0.00075477 | 2.1425
Glombovski | Eucalyptus various regrowth | 2*2 | 3718 | 5 | 26.5 | 300 | 2022 | 2024-07-17 | 2*2 | Raul Ritter | 26 | 25 | 76 | 3 | 3.4 | 5.7289 |  | 0.00090792 | 2.7557
Glombovski | Eucalyptus various regrowth | 2*2 | 3718 | 5 | 26.5 | 300 | 2022 | 2024-07-17 | 2*2 | Raul Ritter | 26 | 25 | 77 | 3 | 4.9 |  | M
Glombovski | Eucalyptus various regrowth | 2*2 | 3718 | 5 | 26.5 | 300 | 2022 | 2024-07-17 | 2*2 | Raul Ritter | 26 | 26 | 78 | 3 | 3.1 | 5.3074 |  | 0.00075477 | 2.1425
Glombovski | Eucalyptus various regrowth | 2*2 | 3718 | 5 | 26.5 | 300 | 2022 | 2024-07-17 | 2*2 | Raul Ritter | 26 | 26 | 79 | 3 | 2.7 | 4.7201 |  | 0.00057256 | 1.4657
Glombovski | Eucalyptus various regrowth | 2*2 | 3718 | 5 | 26.5 | 300 | 2022 | 2024-07-17 | 2*2 | Raul Ritter | 26 | 27 | 80 | 3 | 0.7 | 1.3502 |  | 3.8485e-05 | 0.032031
Glombovski | Eucalyptus various regrowth | 2*2 | 3718 | 5 | 26.5 | 300 | 2022 | 2024-07-17 | 2*2 | Raul Ritter | 26 | 27 | 81 | 3 | 3 | 5.1633 |  | 0.00070686 | 1.9586
Glombovski | Eucalyptus various regrowth | 2*2 | 3718 | 5 | 26.5 | 300 | 2022 | 2024-07-17 | 2*2 | Raul Ritter | 26 | 27 | 82 | 3 | 3.5 | 5.8658 |  | 0.00096212 | 2.981
Glombovski | Eucalyptus various regrowth | 2*2 | 3718 | 5 | 26.5 | 300 | 2022 | 2024-07-17 | 2*2 | Raul Ritter | 26 | 27 | 83 | 3 | 3.2 | 5.4497 |  | 0.00080425 | 2.3366
Glombovski | Eucalyptus various regrowth | 2*2 | 3718 | 5 | 26.5 | 300 | 2022 | 2024-07-17 | 2*2 | Raul Ritter | 26 | 27 | 84 | 3 | 5 |  | M
Glombovski | Eucalyptus various regrowth | 2*2 | 3718 | 5 | 26.5 | 300 | 2022 | 2024-07-17 | 2*2 | Raul Ritter | 26 | 28 | 85 | 3 | 3.5 | 5.8658 |  | 0.00096212 | 2.981
Glombovski | Eucalyptus various regrowth | 2*2 | 3718 | 5 | 26.5 | 300 | 2022 | 2024-07-17 | 2*2 | Raul Ritter | 26 | 28 | 86 | 3 | 1.2 | 2.2604 |  | 0.0001131 | 0.14992
Glombovski | Eucalyptus various regrowth | 2*2 | 3718 | 5 | 26.5 | 300 | 2022 | 2024-07-17 | 2*2 | Raul Ritter | 26 | 28 | 87 | 3 | 3.8 |  | M
Glombovski | Eucalyptus various regrowth | 2*2 | 3718 | 5 | 26.5 | 300 | 2022 | 2024-07-17 | 2*2 | Raul Ritter | 26 | 29 | 88 | 3 | 3.4 | 5.7289 |  | 0.00090792 | 2.7557
Glombovski | Eucalyptus various regrowth | 2*2 | 3718 | 5 | 26.5 | 300 | 2022 | 2024-07-17 | 2*2 | Raul Ritter | 26 | 29 | 89 | 3 | 1.5 | 2.7848 |  | 0.00017672 | 0.28259
Glombovski | Eucalyptus various regrowth | 2*2 | 3718 | 5 | 26.5 | 300 | 2022 | 2024-07-17 | 2*2 | Raul Ritter | 26 | 29 | 90 | 3 | 3.8 | 6.2657 |  | 0.0011341 | 3.7213
Glombovski | Eucalyptus various regrowth | 2*2 | 3718 | 5 | 26.5 | 300 | 2022 | 2024-07-17 | 2*2 | Raul Ritter | 26 | 29 | 91 | 3 | 4.1 |  | M
Glombovski | Eucalyptus various regrowth | 2*2 | 3718 | 5 | 26.5 | 300 | 2022 | 2024-07-17 | 2*2 | Raul Ritter | 26 | 30 | 92 | 3 | 3.9 | 6.3953 |  | 0.0011946 | 3.9899
Glombovski | Eucalyptus various regrowth | 2*2 | 3718 | 5 | 26.5 | 300 | 2022 | 2024-07-17 | 2*2 | Raul Ritter | 26 | 30 | 93 | 3 | 1.7 | 3.1254 |  | 0.00022698 | 0.40254
Glombovski | Eucalyptus various regrowth | 2*2 | 3718 | 5 | 26.5 | 300 | 2022 | 2024-07-17 | 2*2 | Raul Ritter | 26 | 30 | 94 | 3 | 0.7 | 1.3502 |  | 3.8485e-05 | 0.032031
Glombovski | Eucalyptus various regrowth | 2*2 | 3718 | 5 | 26.5 | 300 | 2022 | 2024-07-17 | 2*2 | Raul Ritter | 26 | 30 | 95 | 3 | 3.9 |  | M
Glombovski | Eucalyptus various regrowth | 2*2 | 3718 | 5 | 26.5 | 300 | 2022 | 2024-07-17 | 2*2 | Raul Ritter | 26 | 31 | 96 | 4 |  |  | F
Glombovski | Eucalyptus various regrowth | 2*2 | 3718 | 5 | 26.5 | 300 | 2022 | 2024-07-17 | 2*2 | Raul Ritter | 26 | 32 | 97 | 4 | 4.2 | 6.7735 |  | 0.0013854 | 4.8624
Glombovski | Eucalyptus various regrowth | 2*2 | 3718 | 5 | 26.5 | 300 | 2022 | 2024-07-17 | 2*2 | Raul Ritter | 26 | 32 | 98 | 4 | 5.1 |  | M
Glombovski | Eucalyptus various regrowth | 2*2 | 3718 | 5 | 26.5 | 300 | 2022 | 2024-07-17 | 2*2 | Raul Ritter | 26 | 33 | 99 | 4 | 2.2 | 3.9453 |  | 0.00038013 | 0.83004
Glombovski | Eucalyptus various regrowth | 2*2 | 3718 | 5 | 26.5 | 300 | 2022 | 2024-07-17 | 2*2 | Raul Ritter | 26 | 33 | 100 | 4 | 1.2 | 2.2604 |  | 0.0001131 | 0.14992
Glombovski | Eucalyptus various regrowth | 2*2 | 3718 | 5 | 26.5 | 300 | 2022 | 2024-07-17 | 2*2 | Raul Ritter | 26 | 33 | 101 | 4 | 3 | 5.1633 |  | 0.00070686 | 1.9586
Glombovski | Eucalyptus various regrowth | 2*2 | 3718 | 5 | 26.5 | 300 | 2022 | 2024-07-17 | 2*2 | Raul Ritter | 26 | 33 | 102 | 4 | 1.2 | 2.2604 |  | 0.0001131 | 0.14992
Glombovski | Eucalyptus various regrowth | 2*2 | 3718 | 5 | 26.5 | 300 | 2022 | 2024-07-17 | 2*2 | Raul Ritter | 26 | 33 | 103 | 4 | 3.8 |  | M
Glombovski | Eucalyptus various regrowth | 2*2 | 3718 | 5 | 26.5 | 300 | 2022 | 2024-07-17 | 2*2 | Raul Ritter | 26 | 34 | 104 | 4 | 3.7 | 6.1342 |  | 0.0010752 | 3.4637
Glombovski | Eucalyptus various regrowth | 2*2 | 3718 | 5 | 26.5 | 300 | 2022 | 2024-07-17 | 2*2 | Raul Ritter | 26 | 34 | 105 | 4 | 3.6 | 6.0009 |  | 0.0010179 | 3.217
Glombovski | Eucalyptus various regrowth | 2*2 | 3718 | 5 | 26.5 | 300 | 2022 | 2024-07-17 | 2*2 | Raul Ritter | 26 | 34 | 106 | 4 | 4.6 |  | M
Glombovski | Eucalyptus various regrowth | 2*2 | 3718 | 5 | 26.5 | 300 | 2022 | 2024-07-17 | 2*2 | Raul Ritter | 26 | 35 | 107 | 4 | 1.6 | 2.956 |  | 0.00020106 | 0.3392
Glombovski | Eucalyptus various regrowth | 2*2 | 3718 | 5 | 26.5 | 300 | 2022 | 2024-07-17 | 2*2 | Raul Ritter | 26 | 35 | 108 | 4 | 4.2 | 6.7735 |  | 0.0013854 | 4.8624
Glombovski | Eucalyptus various regrowth | 2*2 | 3718 | 5 | 26.5 | 300 | 2022 | 2024-07-17 | 2*2 | Raul Ritter | 26 | 35 | 109 | 4 | 4.3 | 6.896 |  | 0.0014522 | 5.1757
Glombovski | Eucalyptus various regrowth | 2*2 | 3718 | 5 | 26.5 | 300 | 2022 | 2024-07-17 | 2*2 | Raul Ritter | 26 | 35 | 110 | 4 | 1 | 1.9017 |  | 7.854e-05 | 0.089092
Glombovski | Eucalyptus various regrowth | 2*2 | 3718 | 5 | 26.5 | 300 | 2022 | 2024-07-17 | 2*2 | Raul Ritter | 26 | 35 | 111 | 4 | 5.8 |  | M
Glombovski | Eucalyptus various regrowth | 2*2 | 3718 | 5 | 26.5 | 300 | 2022 | 2024-07-17 | 2*2 | Raul Ritter | 26 | 36 | 112 | 4 | 1.1 | 2.0819 |  | 9.5033e-05 | 0.11698
Glombovski | Eucalyptus various regrowth | 2*2 | 3718 | 5 | 26.5 | 300 | 2022 | 2024-07-17 | 2*2 | Raul Ritter | 26 | 36 | 113 | 4 | 0.9 | 1.7197 |  | 6.3617e-05 | 0.065897
Glombovski | Eucalyptus various regrowth | 2*2 | 3718 | 5 | 26.5 | 300 | 2022 | 2024-07-17 | 2*2 | Raul Ritter | 26 | 36 | 114 | 4 | 4.2 | 6.7735 |  | 0.0013854 | 4.8624
Glombovski | Eucalyptus various regrowth | 2*2 | 3718 | 5 | 26.5 | 300 | 2022 | 2024-07-17 | 2*2 | Raul Ritter | 26 | 36 | 115 | 4 | 2.6 | 4.5688 |  | 0.00053093 | 1.3206
Glombovski | Eucalyptus various regrowth | 2*2 | 3718 | 5 | 26.5 | 300 | 2022 | 2024-07-17 | 2*2 | Raul Ritter | 26 | 36 | 116 | 4 | 0.9 | 1.7197 |  | 6.3617e-05 | 0.065897
Glombovski | Eucalyptus various regrowth | 2*2 | 3718 | 5 | 26.5 | 300 | 2022 | 2024-07-17 | 2*2 | Raul Ritter | 26 | 36 | 117 | 4 | 4.7 |  | M
Glombovski | Eucalyptus various regrowth | 2*2 | 3718 | 5 | 26.5 | 300 | 2022 | 2024-07-17 | 2*2 | Raul Ritter | 26 | 37 | 118 | 4 | 4.5 | 7.1354 |  | 0.0015904 | 5.8363
Glombovski | Eucalyptus various regrowth | 2*2 | 3718 | 5 | 26.5 | 300 | 2022 | 2024-07-17 | 2*2 | Raul Ritter | 26 | 37 | 119 | 4 | 3.6 | 6.0009 |  | 0.0010179 | 3.217
Glombovski | Eucalyptus various regrowth | 2*2 | 3718 | 5 | 26.5 | 300 | 2022 | 2024-07-17 | 2*2 | Raul Ritter | 26 | 37 | 120 | 4 | 5.2 |  | M
Glombovski | Eucalyptus various regrowth | 2*2 | 3718 | 5 | 26.5 | 300 | 2022 | 2024-07-17 | 2*2 | Raul Ritter | 26 | 38 | 121 | 4 | 4.6 | 7.2525 |  | 0.0016619 | 6.1837
Glombovski | Eucalyptus various regrowth | 2*2 | 3718 | 5 | 26.5 | 300 | 2022 | 2024-07-17 | 2*2 | Raul Ritter | 26 | 38 | 122 | 4 | 1.4 | 2.6118 |  | 0.00015394 | 0.23239
Glombovski | Eucalyptus various regrowth | 2*2 | 3718 | 5 | 26.5 | 300 | 2022 | 2024-07-17 | 2*2 | Raul Ritter | 26 | 38 | 123 | 4 | 4.8 | 7.4811 |  | 0.0018096 | 6.9129
Glombovski | Eucalyptus various regrowth | 2*2 | 3718 | 5 | 26.5 | 300 | 2022 | 2024-07-17 | 2*2 | Raul Ritter | 26 | 38 | 124 | 4 | 1.3 | 2.437 |  | 0.00013273 | 0.18827
Glombovski | Eucalyptus various regrowth | 2*2 | 3718 | 5 | 26.5 | 300 | 2022 | 2024-07-17 | 2*2 | Raul Ritter | 26 | 38 | 125 | 4 | 6.5 |  | M
Glombovski | Eucalyptus various regrowth | 2*2 | 3718 | 5 | 26.5 | 300 | 2022 | 2024-07-17 | 2*2 | Raul Ritter | 26 | 39 | 126 | 4 | 2.7 | 4.7201 |  | 0.00057256 | 1.4657
Glombovski | Eucalyptus various regrowth | 2*2 | 3718 | 5 | 26.5 | 300 | 2022 | 2024-07-17 | 2*2 | Raul Ritter | 26 | 39 | 127 | 4 | 4 | 6.5232 |  | 0.0012566 | 4.2696
Glombovski | Eucalyptus various regrowth | 2*2 | 3718 | 5 | 26.5 | 300 | 2022 | 2024-07-17 | 2*2 | Raul Ritter | 26 | 39 | 128 | 4 | 5.3 |  | M
Glombovski | Eucalyptus various regrowth | 2*2 | 3718 | 5 | 26.5 | 300 | 2022 | 2024-07-17 | 2*2 | Raul Ritter | 26 | 40 | 129 | 5 | 3.7 | 6.1342 |  | 0.0010752 | 3.4637
Glombovski | Eucalyptus various regrowth | 2*2 | 3718 | 5 | 26.5 | 300 | 2022 | 2024-07-17 | 2*2 | Raul Ritter | 26 | 40 | 130 | 5 | 3.7 | 6.1342 |  | 0.0010752 | 3.4637
Glombovski | Eucalyptus various regrowth | 2*2 | 3718 | 5 | 26.5 | 300 | 2022 | 2024-07-17 | 2*2 | Raul Ritter | 26 | 40 | 131 | 5 | 1.5 | 2.7848 |  | 0.00017672 | 0.28259
Glombovski | Eucalyptus various regrowth | 2*2 | 3718 | 5 | 26.5 | 300 | 2022 | 2024-07-17 | 2*2 | Raul Ritter | 26 | 40 | 132 | 5 | 3.4 | 5.7289 |  | 0.00090792 | 2.7557
Glombovski | Eucalyptus various regrowth | 2*2 | 3718 | 5 | 26.5 | 300 | 2022 | 2024-07-17 | 2*2 | Raul Ritter | 26 | 41 | 133 | 5 | 1.3 | 2.437 |  | 0.00013273 | 0.18827
Glombovski | Eucalyptus various regrowth | 2*2 | 3718 | 5 | 26.5 | 300 | 2022 | 2024-07-17 | 2*2 | Raul Ritter | 26 | 41 | 134 | 5 | 2.5 | 4.4156 |  | 0.00049088 | 1.1846
Glombovski | Eucalyptus various regrowth | 2*2 | 3718 | 5 | 26.5 | 300 | 2022 | 2024-07-17 | 2*2 | Raul Ritter | 26 | 41 | 135 | 5 | 4.7 | 7.3677 |  | 0.0017349 | 6.5425
Glombovski | Eucalyptus various regrowth | 2*2 | 3718 | 5 | 26.5 | 300 | 2022 | 2024-07-17 | 2*2 | Raul Ritter | 26 | 41 | 136 | 5 | 5.2 |  | M
Glombovski | Eucalyptus various regrowth | 2*2 | 3718 | 5 | 26.5 | 300 | 2022 | 2024-07-17 | 2*2 | Raul Ritter | 26 | 42 | 137 | 5 | 0.6 | 1.1627 |  | 2.8274e-05 | 0.020554
Glombovski | Eucalyptus various regrowth | 2*2 | 3718 | 5 | 26.5 | 300 | 2022 | 2024-07-17 | 2*2 | Raul Ritter | 26 | 42 | 138 | 5 | 1.1 | 2.0819 |  | 9.5033e-05 | 0.11698
Glombovski | Eucalyptus various regrowth | 2*2 | 3718 | 5 | 26.5 | 300 | 2022 | 2024-07-17 | 2*2 | Raul Ritter | 26 | 42 | 139 | 5 | 1.9 | 3.4588 |  | 0.00028353 | 0.55054
Glombovski | Eucalyptus various regrowth | 2*2 | 3718 | 5 | 26.5 | 300 | 2022 | 2024-07-17 | 2*2 | Raul Ritter | 26 | 42 | 140 | 5 | 4.9 | 7.5927 |  | 0.0018857 | 7.2946
Glombovski | Eucalyptus various regrowth | 2*2 | 3718 | 5 | 26.5 | 300 | 2022 | 2024-07-17 | 2*2 | Raul Ritter | 26 | 42 | 141 | 5 | 5.1 |  | M
Glombovski | Eucalyptus various regrowth | 2*2 | 3718 | 5 | 26.5 | 300 | 2022 | 2024-07-17 | 2*2 | Raul Ritter | 26 | 43 | 142 | 5 | 3.7 | 6.1342 |  | 0.0010752 | 3.4637
Glombovski | Eucalyptus various regrowth | 2*2 | 3718 | 5 | 26.5 | 300 | 2022 | 2024-07-17 | 2*2 | Raul Ritter | 26 | 43 | 143 | 5 | 4.1 | 6.6493 |  | 0.0013203 | 4.5604
Glombovski | Eucalyptus various regrowth | 2*2 | 3718 | 5 | 26.5 | 300 | 2022 | 2024-07-17 | 2*2 | Raul Ritter | 26 | 43 | 144 | 5 | 5.1 |  | M
Glombovski | Eucalyptus various regrowth | 2*2 | 3718 | 5 | 26.5 | 300 | 2022 | 2024-07-17 | 2*2 | Raul Ritter | 26 | 44 | 145 | 5 | 1.5 | 2.7848 |  | 0.00017672 | 0.28259
Glombovski | Eucalyptus various regrowth | 2*2 | 3718 | 5 | 26.5 | 300 | 2022 | 2024-07-17 | 2*2 | Raul Ritter | 26 | 44 | 146 | 5 | 5 | 7.7025 |  | 0.0019635 | 7.6879
Glombovski | Eucalyptus various regrowth | 2*2 | 3718 | 5 | 26.5 | 300 | 2022 | 2024-07-17 | 2*2 | Raul Ritter | 26 | 44 | 147 | 5 | 4.9 | 7.5927 |  | 0.0018857 | 7.2946
Glombovski | Eucalyptus various regrowth | 2*2 | 3718 | 5 | 26.5 | 300 | 2022 | 2024-07-17 | 2*2 | Raul Ritter | 26 | 45 | 148 | 5 |  |  | F
Glombovski | Eucalyptus various regrowth | 2*2 | 3718 | 5 | 26.5 | 300 | 2022 | 2024-07-17 | 2*2 | Raul Ritter | 26 | 46 | 149 | 5 | 3.6 | 6.0009 |  | 0.0010179 | 3.217
Glombovski | Eucalyptus various regrowth | 2*2 | 3718 | 5 | 26.5 | 300 | 2022 | 2024-07-17 | 2*2 | Raul Ritter | 26 | 46 | 150 | 5 | 3.6 | 6.0009 |  | 0.0010179 | 3.217
Glombovski | Eucalyptus various regrowth | 2*2 | 3718 | 5 | 26.5 | 300 | 2022 | 2024-07-17 | 2*2 | Raul Ritter | 26 | 46 | 151 | 5 | 5.2 |  | M
Glombovski | Eucalyptus various regrowth | 2*2 | 3718 | 5 | 26.5 | 300 | 2022 | 2024-07-17 | 2*2 | Raul Ritter | 26 | 47 | 152 | 5 | 1.6 | 2.956 |  | 0.00020106 | 0.3392
Glombovski | Eucalyptus various regrowth | 2*2 | 3718 | 5 | 26.5 | 300 | 2022 | 2024-07-17 | 2*2 | Raul Ritter | 26 | 47 | 153 | 5 | 1.3 | 2.437 |  | 0.00013273 | 0.18827
Glombovski | Eucalyptus various regrowth | 2*2 | 3718 | 5 | 26.5 | 300 | 2022 | 2024-07-17 | 2*2 | Raul Ritter | 26 | 47 | 154 | 5 | 2.5 | 4.4156 |  | 0.00049088 | 1.1846
Glombovski | Eucalyptus various regrowth | 2*2 | 3718 | 5 | 26.5 | 300 | 2022 | 2024-07-17 | 2*2 | Raul Ritter | 26 | 47 | 155 | 5 | 4.1 | 6.6493 |  | 0.0013203 | 4.5604
Glombovski | Eucalyptus various regrowth | 2*2 | 3718 | 5 | 26.5 | 300 | 2022 | 2024-07-17 | 2*2 | Raul Ritter | 26 | 47 | 156 | 5 | 5 |  | M
Glombovski | Eucalyptus various regrowth | 2*2 | 3718 | 5 | 26.5 | 300 | 2022 | 2024-07-17 | 2*2 | Raul Ritter | 26 | 47 | 157 | 5 | 0.4 | 0.78235 |  | 1.2566e-05 | 0.0063778
Glombovski | Eucalyptus various regrowth | 2*2 | 3718 | 5 | 26.5 | 300 | 2022 | 2024-07-17 | 2*2 | Raul Ritter | 26 | 48 | 158 | 5 | 2.4 | 4.2607 |  | 0.00045239 | 1.0577
Glombovski | Eucalyptus various regrowth | 2*2 | 3718 | 5 | 26.5 | 300 | 2022 | 2024-07-17 | 2*2 | Raul Ritter | 26 | 48 | 159 | 5 | 4.1 | 6.6493 |  | 0.0013203 | 4.5604
Glombovski | Eucalyptus various regrowth | 2*2 | 3718 | 5 | 26.5 | 300 | 2022 | 2024-07-17 | 2*2 | Raul Ritter | 26 | 48 | 160 | 5 | 4.3 |  | M
Glombovski | Eucalyptus various regrowth | 2*2 | 3718 | 5 | 26.5 | 300 | 2022 | 2024-07-17 | 2*2 | Raul Ritter | 26 | 49 | 161 | 6 |  |  | F
Glombovski | Eucalyptus various regrowth | 2*2 | 3718 | 5 | 26.5 | 300 | 2022 | 2024-07-17 | 2*2 | Raul Ritter | 26 | 50 | 162 | 6 | 2.1 | 3.785 |  | 0.00034636 | 0.72886
Glombovski | Eucalyptus various regrowth | 2*2 | 3718 | 5 | 26.5 | 300 | 2022 | 2024-07-17 | 2*2 | Raul Ritter | 26 | 50 | 163 | 6 | 4.2 | 6.7735 |  | 0.0013854 | 4.8624
Glombovski | Eucalyptus various regrowth | 2*2 | 3718 | 5 | 26.5 | 300 | 2022 | 2024-07-17 | 2*2 | Raul Ritter | 26 | 50 | 164 | 6 | 4.8 | 7.4811 |  | 0.0018096 | 6.9129
Glombovski | Eucalyptus various regrowth | 2*2 | 3718 | 5 | 26.5 | 300 | 2022 | 2024-07-17 | 2*2 | Raul Ritter | 26 | 50 | 165 | 6 | 1.1 | 2.0819 |  | 9.5033e-05 | 0.11698
Glombovski | Eucalyptus various regrowth | 2*2 | 3718 | 5 | 26.5 | 300 | 2022 | 2024-07-17 | 2*2 | Raul Ritter | 26 | 50 | 166 | 6 | 5.8 |  | M
Glombovski | Eucalyptus various regrowth | 2*2 | 3718 | 5 | 26.5 | 300 | 2022 | 2024-07-17 | 2*2 | Raul Ritter | 26 | 51 | 167 | 6 | 0.7 | 1.3502 |  | 3.8485e-05 | 0.032031
Glombovski | Eucalyptus various regrowth | 2*2 | 3718 | 5 | 26.5 | 300 | 2022 | 2024-07-17 | 2*2 | Raul Ritter | 26 | 51 | 168 | 6 | 1.1 | 2.0819 |  | 9.5033e-05 | 0.11698
Glombovski | Eucalyptus various regrowth | 2*2 | 3718 | 5 | 26.5 | 300 | 2022 | 2024-07-17 | 2*2 | Raul Ritter | 26 | 51 | 169 | 6 | 4.1 | 6.6493 |  | 0.0013203 | 4.5604
Glombovski | Eucalyptus various regrowth | 2*2 | 3718 | 5 | 26.5 | 300 | 2022 | 2024-07-17 | 2*2 | Raul Ritter | 26 | 51 | 170 | 6 | 1.2 | 2.2604 |  | 0.0001131 | 0.14992
Glombovski | Eucalyptus various regrowth | 2*2 | 3718 | 5 | 26.5 | 300 | 2022 | 2024-07-17 | 2*2 | Raul Ritter | 26 | 51 | 171 | 6 | 3.9 |  | M
Glombovski | Eucalyptus various regrowth | 2*2 | 3718 | 5 | 26.5 | 300 | 2022 | 2024-07-17 | 2*2 | Raul Ritter | 26 | 52 | 172 | 6 | 4.1 |  | M
Glombovski | Eucalyptus various regrowth | 2*2 | 3718 | 5 | 26.5 | 300 | 2022 | 2024-07-17 | 2*2 | Raul Ritter | 26 | 53 | 173 | 6 | 0.5 | 0.97342 |  | 1.9635e-05 | 0.01215
Glombovski | Eucalyptus various regrowth | 2*2 | 3718 | 5 | 26.5 | 300 | 2022 | 2024-07-17 | 2*2 | Raul Ritter | 26 | 53 | 174 | 6 | 2.5 | 4.4156 |  | 0.00049088 | 1.1846
Glombovski | Eucalyptus various regrowth | 2*2 | 3718 | 5 | 26.5 | 300 | 2022 | 2024-07-17 | 2*2 | Raul Ritter | 26 | 53 | 175 | 6 | 1.2 | 2.2604 |  | 0.0001131 | 0.14992
Glombovski | Eucalyptus various regrowth | 2*2 | 3718 | 5 | 26.5 | 300 | 2022 | 2024-07-17 | 2*2 | Raul Ritter | 26 | 53 | 176 | 6 | 4.5 | 7.1354 |  | 0.0015904 | 5.8363
Glombovski | Eucalyptus various regrowth | 2*2 | 3718 | 5 | 26.5 | 300 | 2022 | 2024-07-17 | 2*2 | Raul Ritter | 26 | 53 | 177 | 6 | 1.6 | 2.956 |  | 0.00020106 | 0.3392