## ER AMS.II.G
Emissions Reduction Calculations
Residential ICS |  |  |  |  | Example ICS models/technology | Thermal Efficiency (Ƞnew = Ƞspecified) | Source/Refernce
Description | Data/Parameters | Value | Units | Source | SHS-GBE | 30% | Refer Page 1, Test Report No. B/TR/2018/020
Quantity of biomass used in the absence of the project activity | Bold | 4.97 | Tonnes wood/HH-year | Appendix 3 of 9956-P1-0001-CP1 CPA-DD. As per PoA-DD this value has to be established at first CPA applicable to residential users. Parameter value fixed ex-ante for entire crediting period | SHS-BOLD | 37.3% | Refer Page 10, Test Report No. B/TR/2017/011
Quantity of woody biomass for the continued use of baseline / old stoves | µold | 0.497 | Tonnes wood/HH-year | A value of 10% * Bold is assumed for the purpose of the ex-ante calculations. Actual value to be monitored ex-post | SHS-ILF | 38% | Refer Page 1, Test Report
Leakage adjustment factor | L | 0.95 | Fraction | Page 38, Registered PoA-DD, parameter value fixed ex-ante for entire crediting period | Lugwana | 34.75% | Refer Page 10, Test Report No. B/TR/2018/005
Default value or weighted average value is used since the replaced systems are unimproved and improved baseline technologies. | Ƞold | 11.43% | Percentage | Page 35, Registered PoA-DD and Default values as per AMS-II.G Ver.05.0 combined with survey, national, or regional data to determine the percent of users using different types of cooking technology in baseline.( CITIZENS’ SURVEY ON UGANDA VISION 2040). Parameter value fixed ex-ante for entire crediting period | SpendSmart | 36.3% | Refer Page 10, Test Report No. B/TR/2018/004
Efficiency of the system being deployed as part of the project activity (fraction), as determined using the Water Boiling Test (WBT) protocol. | Ƞnew | 34.51% | Percentage | Average thermal efficiency of various stove models proposed to be distributed in the CPA. Actual value to be monitored ex-post and to be update | Energy Empire | 33% | Refer Page 11, Test Report No. B/TR/2018/011
Quantity of woody biomass that is saved in tonnes per appliance. | By,saving | 2.8418 | Tonnes wood/HH-year | Calculated, see CPA-DD equation 2: B y,savings = Σ [ ( Bold - µold ) ] * L * (1 - ƞold / ƞnew) | FSL | 35.7% | Refer Page 10, Test Report No. B/TR/2019/004
Fraction of woody biomass saved by the project activity in period y that can be established as non-renewable biomass | fNRB | 0.82 | Fraction | Page 37, Registered PoA-DD, parameter value fixed ex-ante for entire crediting period | BM ESE | 31% | Refer Page 1, Test Report No. B/TR/2018/019
Net calorific value of the non-renewable woody biomass that is substituted | NCVbiomass | 0.015 | TJ/tonnes | Page 38, Registered PoA-DD, parameter value fixed ex-ante for entire crediting period
Emission factor for the substitution of non-renewable woody biomass by similar consumers | EFprojected fossil fuel | 81.6 | tCO2/TJ | Page 38, Registered PoA-DD, parameter value fixed ex-ante for entire crediting period | Cooking Technology | Value | Source
Average usage rate (as opposite to drop-off) of appliances of type being deployed during period y as part of the SSC-CPA | Uy | 95% | Percentage | A value of 95% is assumed for the purpose of the ex-ante calculations. Actual value to be monitored ex-post | Traditional 3-stone open fire using households | 67.2% | Table 12, Page 23, citizen Survey On Uganda, vision 2040, http://ngoforum.or.ug/wp-content/uploads/downloads/2015/06/Citizens-Survey-on-Uganda-Vision-2040.pdf
ER per unit appliance | -- | 2.7096 | tCO2/appliance | Calculated, Formula from CPA-DD equation 1: ER per apliance = B y,saving * 1 * Uy * fNRB,y * NCVbiomass * EFprojected_fossil fuel | Traditional stove (Sigiri/charcoal) using households | 18.5% | Table 12, Page 23, citizen Survey On Uganda, vision 2040, http://ngoforum.or.ug/wp-content/uploads/downloads/2015/06/Citizens-Survey-on-Uganda-Vision-2040.pdf
Conversion factor from TJ to kWh | -- | 0.277 | Gwh/TJ | https://www.convertunits.com/from/kilowatt+hours/to/TJ | Unimproved/Traditional Biomass stoves using households | 85.7% | Calculated
Energy Savings per stove | -- | 0.011808 | GWhth/year | Calculated | Other type of biomass devices using households | 14.3% | Calculated
Type II small scale project treshhold | -- | 180 | GWhth/year | AMS-II.G Version 05.0 | Efficiency of Unimproved/Traditional Biomass stoves | 0.1 | Default value, AMS.II.G Ver.5
Maximum number of new stove systems in use, small-scale threshold | -- | 15244.441 | 15200 |  | Efficiency of Other type of stoves | 0.2 | Default value, AMS.II.G Ver.5
Debundling Check |  | 0.00656%
Size Limit AMS-II.G (Type II): project participants shall provide proof that the efficiency improvements do not exceed the equivalent of 180 gigawatt hours (GWh) per year every year throughout the crediting period;
Assumptions at the ex-ante stage:
Assumes one appliance (ICS) installed per household.

## TOTAL ER Per CPA
ER summary
Year | Estimation of Baseline Emissions (tCO2e) | Estimation of Project Activty Emissions (tCO2e) | Estimation of leakage (tCO2e)* | Estimation of overall emission reductions (tCO2e) | Year | Stoves Deployed (Ny)
2021 | 41186 | 0 | 0 | 41186 | 2021 | 15200
2022 | 41186 | 0 | 0 | 41186 | 2022 | 15200
2023 | 41186 | 0 | 0 | 41186 | 2023 | 15200
2024 | 41186 | 0 | 0 | 41186 | 2024 | 15200
2025 | 41186 | 0 | 0 | 41186 | 2025 | 15200
Total (tonnes of of CO2e for the first crediting period) | 205930 | 0 | 0 | 205930
Average annual tonnes of CO2e for the first crediting period) | 41186 | 0 | 0 | 41186
Notes:
Project and Baseline emissions accounted in a combined basis (by means of By,savings) as per the methodology formula.
Leakage (L) is included in the calculation of baseline fuel consumption in tab "ER AMS-II.G".
Usage (U) is assumed to be 95% at the ex-ante calculations stage.

## SDGs
SDG 13 Climate Change
Project year | Baseline estimate | Project estimate | Net benefit
2021 | 41186.2677 | 0 | 41186.2677
2022 | 41186.2677 | 0 | 41186.2677
2023 | 41186.2677 | 0 | 41186.2677
2024 | 41186.2677 | 0 | 41186.2677
2025 | 41186.2677 | 0 | 41186.2677
Total average over crediting period | 41186.2677 | 0 | 41186.2677
SDG 3 Good Health and Well Being
Project year | Baseline estimate | Project estimate | Net benefit
2021 | 0 | 95% | 95%
2022 | 0 | 95% | 95%
2023 | 0 | 95% | 95%
2024 | 0 | 95% | 95%
2025 | 0 | 95% | 95%
Total average over crediting period | 0 | 95% | 95%
SDG 7 Affordable and Clean Energy
Project year | Baseline estimate | Project estimate | Net benefit
2021 | 0 | 95% | 95%
2022 | 0 | 95% | 95%
2023 | 0 | 95% | 95%
2024 | 0 | 95% | 95%
2025 | 0 | 95% | 95%
Total average over crediting period | 0 | 95% | 95%
SDG 15 Life on Land
Project year | Baseline estimate | Project estimate | Net benefit
2021 | 0 | 2.8418 | 2.8418
2022 | 0 | 2.8418 | 2.8418
2023 | 0 | 2.8418 | 2.8418
2024 | 0 | 2.8418 | 2.8418
2025 | 0 | 2.8418 | 2.8418
Total average over crediting period | 0 | 2.8418 | 2.8418
SDG 1 No Poverty
Project year | Baseline estimate | Project estimate | Net benefit
2021 | 0 | 15200 | 15200
2022 | 0 | 15200 | 15200
2023 | 0 | 15200 | 15200
2024 | 0 | 15200 | 15200
2025 | 0 | 15200 | 15200
Total average over crediting period | 0 | 15200 | 15200
SDG 1 No Poverty (% of users reporting monetary saving)
Project year | Baseline estimate | Project estimate | Net benefit
2021 |  | 95% | 95%
2022 |  | 95% | 95%
2023 |  | 95% | 95%
2024 |  | 95% | 95%
2025 |  | 95% | 95%
Total average over crediting period |  | 95% | 95%
SDG 12 Responsible Consumption and Production
Project year | Baseline estimate | Project estimate | Net benefit
2021 | 0% | 50% | 50%
2022 | 0% | 50% | 50%
2023 | 0% | 50% | 50%
2024 | 0% | 50% | 50%
2025 | 0% | 50% | 50%
Total average over crediting period | 0% | 50% | 50%
SDG 8 Decent Work and Economic Growth
Project year | Baseline estimate | Project estimate | Net benefit
2021 | 0% | 25% | 25%
2022 | 0% | 25% | 25%
2023 | 0% | 25% | 25%
2024 | 0% | 25% | 25%
2025 | 0% | 25% | 25%
Total average over crediting period | 0% | 25% | 25%
SDG 5 Gender Equality
Project year | Baseline estimate | Project estimate | Net benefit
2021 | 0% | 95% | 95%
2022 | 0% | 95% | 95%
2023 | 0% | 95% | 95%
2024 | 0% | 95% | 95%
2025 | 0% | 95% | 95%
Total average over crediting period | 0% | 95% | 95%