## Overview
Project title | Up Energy Improved Cookstove Programme, Uganda
PoA GS ID | 10898
VPA GS ID | GS 10911
Country | Uganda
Type | Ex ante ER calculations
Methodology | REDUCED EMISSIONS FROM COOKING AND HEATING: Technologies and Practices to Displace Decentralized Thermal Energy Consumption (TPDDTEC) v.4
Version of the sheet | 2
Date | 2024-11-11

## Parameters
Parameter | Value | Unit | Description | Value fixed ex-ante / Monitored | Source of data
NCVb,fuel | 0.0156 | TJ/tonne | Net calorific value of the fuel used in baseline b | Fixed ex-ante | RECH v.4
fNRB,y | 0.76 | Fraction | Fraction of non-renewability status of woody biomass fuel durig year y (fraction). For Biomass, it is the fraction of woody biomassthat can be establishsed as non-renewable. | Fixed ex-ante | Tool 30
EFb,f,CO2 | 112 | (tCO2/TJ) | CO2 emission factor from use of fuel f (tCO2/TJ) | Fixed ex-ante | RECH v.4
EFb,f,non-CO2 | 9.46 | (tCO2/TJ) | Non-CO2 emission factor arising from use of fuel f, when the baseline fuel f is biomass or charcoal (tCO2/TJ). | Fixed ex-ante | RECH v.4
Pb,y | 0.011452 | tonnes/HH-day | Quantity of fuel that is consumed in baseline scenario b during year y | Fixed ex-ante ((Capped at 0.95 / capita / year) | Baseline survey - (Capped as per the RECH v.4 - 0.95tonnes/person/year)
LEp,y | 95% | % | adjustment factor of 0.95 to the emission reductions to approximate leakage emissions | Fixed ex-ante | RECH v.4

## Emission Reduction
Parameter | Using Methodology Capped Value | Unit | Description | Value fixed ex-ante / Monitored | Source of data
Nb,p,1 | 182500 | Days | Number of project technology days included in the project database for baseline b/project p pair in year 1 | Monitored
Nb,p,2 | 2007500 | Days | Number of project technology days included in the project database for baseline b/project p pair in year 2 | Monitored
Nb,p,3 | 4015000 | Days | Number of project technology days included in the project database for baseline b/project p pair in year 3 | Monitored
Nb,p,4 | 6205000 | Days | Number of project technology days included in the project database for baseline b/project p pair in year 4 | Monitored
Nb,p,5 | 8030000 | Days | Number of project technology days included in the project database for baseline b/project p pair in year 5 | Monitored
Up,y | 90% | % | Cumulative Usage rate for technologies in project scenario p in year y (fraction) | Monitored
NCVb,fuel | 0.0156 | TJ/tonne | Net calorific value of the fuel used in baseline b | Fixed ex-ante | RECH v.4
fNRB,y | 0.76 | Fraction | Fraction of non-renewability status of woody biomass fuel durig year y (fraction). For Biomass, it is the fraction of woody biomassthat can be establishsed as non-renewable. | Fixed ex-ante | Tool 30
EFb,f,CO2 | 112 | (tCO2/TJ) | CO2 emission factor from use of fuel f (tCO2/TJ) | Fixed ex-ante | RECH v.4
EFb,f,non-CO2 | 9.46 | (tCO2/TJ) | Non-CO2 emission factor arising from use of fuel f, when the baseline fuel f is biomass or charcoal (tCO2/TJ). | Fixed ex-ante | RECH v.4
SFSp,b,1 | 0.0051521 | tonnes/technology*day | Specific fuel savings for an individual project technology of baseline b/project p pair in year 1 (mass or volume units/technology*day) | Calculated | -
SFSp,b,2 | 0.0048945 | tonnes/technology*day | Specific fuel savings for an individual project technology of baseline b/project p pair in year 2 (mass or volume units/technology*day) | Calculated | A 5% decrease each year in fuel savings over time is assumed for the project, as stove efficiency may decrease as they age. During project verification, fuel savings will be calculated based on actual monitored project consumption.
SFSp,b,3 | 0.0046368 | tonnes/technology*day | Specific fuel savings for an individual project technology of baseline b/project p pair in year 3 (mass or volume units/technology*day) | Calculated | "
SFSp,b,4 | 0.0043792 | tonnes/technology*day | Specific fuel savings for an individual project technology of baseline b/project p pair in year 4 (mass or volume units/technology*day) | Calculated | "
SFSp,b,5 | 0.0041216 | tonnes/technology*day | Specific fuel savings for an individual project technology of baseline b/project p pair in year 5 (mass or volume units/technology*day) | Calculated | "
Pb,y | 0.011452 | tonnes/HH-day | Quantity of fuel that is consumed in baseline scenario b during year y | Fixed ex-ante ((Capped at 0.95 / capita / year) | Baseline survey
Pp,y | 0.0063 | tonnes/HH-day | Quantity of fuel that is consumed in project scenario b during year y | To be monitored-Project KPT)
LEp,y | 95% | % | adjustment factor of 0.95 to the emission reductions to approximate leakage emissions | Fixed ex-ante | RECH v.4
ER,1 | 1186.1329 | tCO2e | Total Emission reduction adjusted to Leakage in tCO2e | Calculated
ER,2 | 12395.0892 | tCO2e | Total Emission reduction adjusted to Leakage in tCO2e | Calculated
ER,3 | 23485.4321 | tCO2e | Total Emission reduction adjusted to Leakage in tCO2e | Calculated
ER,4 | 34279.2418 | tCO2e | Total Emission reduction adjusted to Leakage in tCO2e | Calculated
ER,5 | 41751.8793 | tCO2e | Total Emission reduction adjusted to Leakage in tCO2e | Calculated

## Distribution & Thermal Energy
Project year | Energy efficient stoves | Cumulative Distributed stoves (Functional / Operational) total
Year-1 | 500 | 500
Year-2 | 5000 | 5500
Year-3 | 5500 | 11000
Year-4 | 6000 | 17000
Year-5 | 5000 | 22000
Total | 22000 | 22000
Average | 11200
Stove KW Threshold calculation
Thermal Energy Savings
|  | ICS |  |  |  |  | 1 TJ | 277777.777 | kWh | https://www.convertunits.com/from/TJ/to/megawatt-hour
Fuel savings | T/family/year | 1.8805 | Calculated | 9.828e-05 | TJ/day
Calorific value of fuel | TJ/T | 0.0156 | IPCC default | 27.3 | Kwh/day
Energy savings per year | TJ/family/year | 0.029336 | Calculated
Conversion factor | TJ/GWh | 3.6 | Default | Estimated daily use (hours) | 1 | 2 | 3 | 4 | 5 | 6
Energy savings per improved cookstove | GWhth/year | 0.0081488 | Calculated | Useful output (kW) | 27.3 | 13.65 | 9.1 | 6.825 | 5.46 | 4.55
Energy savings for the maximum distribution | GWhth/year | 179.2743 | Calculated
Overall Energy Savings* | GWhth/year | 179.2743 | Calculated
*The energy savings anticipated is <180 GWhth, thus adhering to the small scale threshold for ICS

## SDG 13 (ERs)
EMISSION REDUCTIONS (SDG-13)
Project year | Total VERs
Year-1 | 1186.1329
Year-2 | 12395.0892
Year-3 | 23485.4321
Year-4 | 34279.2418
Year-5 | 41751.8793
Total estimated emission reductions (tCO2-e) | 113097.7753
Annual Average | 22619.5551