## Introduction
Project Title | UpEnergy Social and Climate Impact Programme, Nigeria-1
Verra Reference Number | 2673
Host Country | Nigeria
Description | Distribution of Improved Cookstoves
Referred Methodology | VM0050: ENERGY EFFICIENCY AND FUEL-SWITCH MEASURES IN COOKSTOVES (Version 1.0)
Crediting Period
Start Date | 2022-05-07
End Date | 2029-05-06
Version of the workbook | 4
Workbook Sign Off Date | 2026-01-14

## Ex-Ante ER Calculations
Monitored
Calculated
Emission Reduction Estimation | [5 empty] | Fixed ex-ante
Description | Symbol | Unit | Data | Data Category | Source of data
Fuel used per baseline device type i during year y | BCb,i,y | tonnes | 3.64 | Fixed ex-ante | Baseline KPT study conducted on 2022 & CF as "4" |  | Formulae used from VM 0050 methodology v1.0
Fuel used per project device type i during year y | BCp,j,k,y | tonnes | 1.638 | Monitored | Assumed 55% fuel saving (Will be monitored based on KPT)
Fraction of woody biomass that is established to be non-renewable used by baseline device in year y | fNRB,y | fraction | 0.38 | Fixed ex-ante | Country Specific value based on TOOL 33 Default values for common parameters EB 125, Annex 2 v3.0
Proportion of commissioned project devices of type j from batch k that remain operating in year y | nj,k,y | fraction | 0.9 | Monitored | This value is for Year 1. Will be monitored ex-post through usage surveys, taking into account usage rate cap of 90% as per applied methodology.
Net calorific value of baseline fuel for baseline device type i | NCVb,i | TJ/tonne | 0.0156 | Fixed ex-ante | IPCC Default Value
Net calorific value of project fuel for project device type j | NCVp,j | TJ/tonne | 0.0156 | Fixed ex-ante | IPCC Default Value
CO2 emission factor for fuel used by baseline device type i in the baseline scenario | EFb,i,CO2 | TCO2/TJ | 112 | Fixed ex-ante | IPCC Default Value
CO2 emission factor for fuel used by project device type j in the project scenario | EFp,j,CO2 | TCO2/TJ | 112 | Fixed ex-ante | IPCC Default Value
Non-CO2 emission factor for fuel used by baseline device type i in the baseline scenario | EFb,i,nonCO2 | TCO2/TJ | 9.46 | Fixed ex-ante | IPCC Default Value
Non-CO2 emission factor for fuel used by project device type j in the project scenario | EFp,j,nonCO2 | TCO2/TJ | 9.46 | Fixed ex-ante | IPCC Default Value
Average household size of the target population using device type i | Hhi | Number | 4.64 | Fixed ex-ante | Baseline Survey
Average household size of the target population using device type j from batch k | Hhj,k | Number | 4.64 | Monitored | Assumed (To be monitored based on project survey)
Average energy consumption of baseline device type i in year y | ECi,y | TJ | 0.056784 | Calculated | Calculated value
Weighted average efficiency of baseline devices that are replaced by project devices | ƞold,avg | fraction | 16.5% | Fixed ex-ante | Baseline WBT study
Weighted average efficiency of project devices in year y | ƞnew,avg,y | fraction | 37.9% | Monitored | Manufacturer Specification (To be monitored based on project survey)
Cross check for stove stacking
Weighted average efficiency of project devices in year y | ƞnew,avg,y | fraction | 37.9%
Weighted average efficiency of baseline devices that are replaced by project devices | ƞold,avg | fraction | 16.5%
Energy used in project scenario by project devices during year y | ECp,y | TJ | 0.025553
Back-calculated energy consumption of the potential mix of devices and fuels in the baseline in year y | ECest,y | TJ | 0.058694
Is ECi,y>ECest,y? | - | - | FALSE
Applicable ECb,y (ie ECi,y)* | - | TJ | 0.056784
Period |  | Distribution Projection (Nj,k,y) | Estimated usage rate (nj,k,y) | Creditable ICS | Year Equivalent Fraction (Non-Methodology Parameter) | Baseline Emissions (BEY) | Project Emissions from energy consumption (Penergy,y) | Project Emissions from other sources (Pother,y) | Project Emissions (PEy) | Estimated Emission Reduction (ERy)
Start date | End date | Number | Fraction |  |  | t CO2e | t CO2e | t CO2e | t CO2e | t CO2e
2022-05-07 | 2022-12-31 | 75000 | 0.9 | 75000 | 0.3274 | 65279.2481 | 29375.6616 | 0 | 29375.6616 | 34108.4071
2023-01-01 | 2023-12-31 | 175000 | 0.9 | 250000 | 0.65 | 432008.4132 | 194403.7859 | 0 | 194403.7859 | 225724.3959
2024-01-01 | 2024-12-31 | 250000 | 0.9 | 500000 | 0.75 | 996942.492 | 448624.1214 | 0 | 448624.1214 | 520902.4521
2025-01-01 | 2025-12-31 | 0 | 0.9 | 500000 | 1 | 1329256.656 | 598165.4952 | 0 | 598165.4952 | 694536.6028
2026-01-01 | 2026-12-31 | 0 | 0.9 | 500000 | 1 | 1329256.656 | 598165.4952 | 0 | 598165.4952 | 694536.6028
2027-01-01 | 2027-12-31 | 0 | 0.9 | 500000 | 1 | 1329256.656 | 598165.4952 | 0 | 598165.4952 | 694536.6028
2028-01-01 | 2028-12-31 | 0 | 0.9 | 500000 | 1 | 1329256.656 | 598165.4952 | 0 | 598165.4952 | 694536.6028
2029-01-01 | 2029-05-06 | 0 | 0.9 | 500000 | 0.34521 | 458866.6812 | 206490.0066 | 0 | 206490.0066 | 239757.841
Total |  | 500000 | - | - | - | 7270123.4586 | 3271555.5564 | 0 | 3271555.5564 | 3798639.5071
Average for | 7 | years |  |  |  | 542662.7867
Formulas:
Source of data = 0.5*(DAYS([Symbol],[Description]-1)/365)
Source of data = (([Unit, row above]*1)+([Unit]*0.5))/([Unit, row above]+[Unit])*(DAYS([Symbol],[Description]-1)/365)

## Yearwise ICS Distribution
Year | Distribution Projection | Cumulative Distribution
Year-1 | 75000 | 75000
Year-2 | 175000 | 250000
Year-3 | 250000 | 500000
Year-4 | 0 | 500000
Year-5 | 0 | 500000
Year-6 | 0 | 500000
Year-7 | 0 | 500000