## EG_PJ,adj
Calculation of
Parameter | Unit | Value
| MWh/yr | calculated | Total amount of electricity supplied to the electricity grid by the project power units in year y
|  | calculated | Minimum of the yearly average energy efficiency of the project power units monitored during the previous years (1 to y) after the implementation of the project activity for year y
Time |  |  |  | Heat rate
| Report |  | Invoice
| MWh |  | MMBtu |  |  |  | MWh
2017-04-01 | 134752.7 |  | 1431289
2017-05-01 | 168502.53 |  | 1470204
2017-06-01 | 188207.02 |  | 1482362
2017-07-01 | 151784.65 |  | 1219093
2017-08-01 | 230379.14 |  | 1807139
2017-09-01 | 218214.53 |  | 1730811
2017-10-01 | 231024.47 |  | 1823591
2017-11-01 | 227670.24 |  | 1768840
2017-12-01 | 235604.6 |  | 1826373
Sub total year 2017 | 1786139.88 |  | 14559702 | 8151.4904 | 0.41857 | 0.3949 | 1685101.8939
2018-01-01 | 235227.53 |  | 1823630
2018-02-01 | 166670.8672 |  | 1310319
2018-03-01 | 111066.7553 |  | 978199
2018-04-01 | 225484.1537 |  | 1766844
2018-05-01 | 232245.8108 |  | 1826362
2018-06-01 | 223342.5655 |  | 1772109
2018-07-01 | 230400.6522 |  | 1820790
2018-08-01 | 231930.7909 |  | 1833164
2018-09-01 | 221592.6782 |  | 1752573
2018-10-01 | 230840.7519 |  | 1834166
2018-11-01 | 217450.2387 |  | 1742153
2018-12-01 | 196485.4237 |  | 1686468
Sub total year 2018 | 2522738.2181 |  | 20146777 | 7986.0752 | 0.42724 | 0.3949 | 2331735.3664
2019-01-01 | 204847.8082 |  | 1605909
2019-02-01 | 131383.8605 |  | 1538248
2019-03-01 | 153851.1885 |  | 1808422
2019-04-01 | 174229.3844 |  | 1785407
2019-05-01 | 228969.7049 |  | 1828910 |  |  |  |  | Average | Generation for the delayed days | Applied maximum permissible Error
2019-06-01 | 211088.9466 |  | 1708831 |  |  |  |  | 7037.7058 | 21113.1173 | 42.2262
2019-07-01 | 217097.1843 |  | 1741378 |  |  |  |  | 7013.9954 | 168335.8886 | 336.6718
2019-08-01 | 217750.5863 |  | 1744558 | [6 empty] | 378.898
2019-09-01 | 212848.1829 |  | 1720067
2019-10-01 | 217739.5293 |  | 1759393
2019-11-01 | 209162.3313 |  | 1696888
2019-12-01 | 214699.3564 |  | 1743880
Sub total year 2019 | 2393668.0636 |  | 20681891 | 8640.2502 | 0.3949 | 0.3949 | 2393668.0636 | Average | Generation for the delayed days | Applied maximum permissible Error
2020-01-01 | 210178.6118 |  | 1717904 |  |  |  |  | 6785.6464 | 88213.4033 | 176.4268
2020-02-01 | 142024.9697 |  | 1206031 |  |  |  |  | 4898.7641 | 19595.0565 | 39.1901
2020-03-01 | 198409.1525 |  | 1629136
2020-04-01 | 192337.9376 |  | 1597153 | [6 empty] | 215.6169
2020-05-01 | 200936.1056 |  | 1652186
2020-06-01 | 196332.6585 |  | 1602003
2020-07-01 | 209665.4761 |  | 1708030
2020-08-01 | 160698.2586 |  | 1309323
2020-09-01 | 116546.8791 |  | 993818
2020-10-01 | 172987.8937 |  | 1433251
2020-11-01 | 174047.924 |  | 1461985
2020-12-01 | 142359.0569 |  | 1315378
Sub total year 2020 | 2116524.9241 |  | 17626198 | 8327.8953 | 0.40971 | 0.3949 | 2040010.1342
2021-01-01 | 155683.8194 |  | 1361529
2021-02-01 | 181180.5342 |  | 1534881.97
2021-03-01 | 188090.2687 |  | 1559059
2021-04-01 | 107328.3178 |  | 993276
2021-05-01 | 181997.5532 |  | 1645513
2021-06-01 | 188603.7212 |  | 1552911
2020-07-01 | 208138.9957 |  | 1684286
2020-08-01 | 179938.9289 |  | 1451955
2020-09-01 | 207321.9301 |  | 1647700
2020-10-01 | 212556.4092 |  | 1687434
Sub total year 10/2021 | 1810840.4784 |  | 15118544.97 | 8348.9104 | 0.40868 | 0.3949 | 1749780.9201
〖𝐸𝐺〗_(𝑃𝐽,𝑎𝑑𝑗)=〖𝐸𝐺〗_𝑃𝐽×η_(𝑃𝐽,𝑚𝑖𝑛,𝑦)/η_(𝑃𝐽,𝑦)
〖𝐸𝐺〗_(𝑃𝐽,𝑦)
η_(𝑃𝐽,𝑚𝑖𝑛,𝑦)
〖𝑬𝑮〗_(𝑷𝑱,𝒂𝒅𝒋,𝒚)
〖𝑬𝑮〗_(𝑷𝑱,𝒚)
〖𝑭𝑪〗_(𝑵𝑮,𝒚)
𝜼_(𝑷𝑱,𝒚)
𝜼_(𝑷𝑱,𝒎𝒊𝒏,𝒚)
〖𝑬𝑮〗_(𝑷𝑱,𝒂𝒅𝒋)

## BE
Calculation of baseline emission
Parameter | Unit
| tCO2/yr | Baseline emission in year y
| MWh/yr | Average annual quantity of electricity supplied by all project power units to the electricity grid during the defined operational history
| tCO2/MWh | Baseline emission factor of all project power units operated in single cycle mode
| tCO2/MWh | Emission factor of the electricity grid to which the project power unit is connected
| MWh/yr | Maximum annual quantity of electricity that could be generated by all project power units in the baseline scenario
| MWh/yr | Quantity of electricity supplied by all project power units to the electricity grid in year y, adjusted for changes to efficiency
Calculation of |  | and
Year |  | 2009 | 2010 | 2011
| MMBtu | 5595895 | 14672476 | 16558146
| MWh | 465518 | 1223529 | 1363551
| tCO2/GJ | 0.0543 |  |  | default value
| tCO2/MWh | 0.69114 |  |  |  |  | 0.05729
| MWh | 1017532.6667
Calculation of
210 | 0 | 8760 | 1839600
Calculation of Baseline Emissions
Year | Unit | 2017 | 2018 | 2019 | 2020 | 2021-10-01
| MWh | 763149.5 | 1017532.6667 | 1017532.6667 | 1017532.6667 | 847943.8889
| MWh | 1379700 | 1839600 | 1839600 | 1839600 | 1533000 |  |  | 1634204
| MWh | 1685101.8939 | 2331735.3664 | 2393668.0636 | 2040010.1342 | 1749780.9201
| tCO2/MWh | 0.69114
| tCO2/MWh | 0.6765
| tCO2 | 1151144 | 1592316 | 1634213 | 1394964 | 1196141 |  | 6968778
〖𝐵𝐸〗_𝑦=〖𝐸𝐺〗_(𝐵𝐿,𝑎𝑣𝑟)×〖𝐸𝐹〗_(𝐶𝑂2,𝐵𝐿)+(〖𝐸𝐺〗_𝑚𝑎𝑥−〖𝐸𝐺〗_(𝐵𝐿,𝑎𝑣𝑟))×min⁡(〖𝐸𝐹〗_(𝐶𝑂2,𝐵𝐿);〖𝐸𝐹〗_𝑔𝑟𝑖𝑑)+(〖𝐸𝐺〗_(𝑃𝐽,𝑎𝑑𝑗,𝑦)−〖𝐸𝐺〗_𝑚𝑎𝑥)×〖𝐸𝐹〗_𝑔𝑟𝑖𝑑
〖𝐵𝐸〗_𝑦
〖𝐸𝐺〗_(𝐵𝐿,𝑎𝑣𝑟)
〖𝐸𝐹〗_(𝐶𝑂2,𝐵𝐿)
〖𝐸𝐹〗_𝑔𝑟𝑖𝑑
〖𝐸𝐺〗_𝑥
〖𝑬𝑮〗_(𝑩𝑳,𝒂𝒗𝒓)
〖𝐸𝐺〗_𝑚𝑎𝑥
〖𝐶𝐴𝑃〗_𝑚𝑎𝑥
𝑇_𝑚𝑎𝑥
〖𝑬𝑮〗_𝒎𝒂𝒙
〖𝐻𝑀𝑅〗_𝑥
〖𝐸𝐺〗_(𝑃𝐽,𝑎𝑑𝑗,𝑦)
〖𝑬𝑮〗_(𝑩𝑳,𝒂𝒗𝒓)
〖𝑬𝑮〗_𝒎𝒂𝒙
〖𝐹𝐶〗_(𝑖,𝑥)
〖𝑬𝑭〗_(𝑪𝑶𝟐,𝑩𝑳)
〖𝐸𝐹〗_(𝐶𝑂2,𝐵𝐿)=(∑24_(𝑥=1)^3▒∑10_𝑖▒〖〖𝐹𝐶〗_(𝑖,𝑥)×〖𝑁𝐶𝑉〗_(𝑖,𝑥) 〗)/(∑26_(𝑥=1)^3▒〖𝐸𝐺〗_𝑥 )×〖𝐸𝐹〗_(𝐶𝑂2,𝑚𝑖𝑛)
〖𝐸𝐺〗_(𝐵𝐿,𝑎𝑣𝑟)=(∑24_(𝑥=1)^3▒〖𝐸𝐺〗_𝑥 )/3
〖𝐸𝐹〗_(𝐶𝑂2,𝑚𝑖𝑛)
〖𝑬𝑭〗_(𝑪𝑶𝟐,𝑩𝑳)
〖𝐸𝐺〗_𝑚𝑎𝑥=〖𝐶𝐴𝑃〗_𝑚𝑎𝑥×𝑇_𝑚𝑎𝑥
〖𝑬𝑮〗_(𝑩𝑳,𝒂𝒗𝒓)
〖𝑬𝑭〗_(𝑪𝑶𝟐,𝑩𝑳)
〖𝑬𝑮〗_𝒎𝒂𝒙
〖𝑬𝑭〗_𝒈𝒓𝒊𝒅
〖𝑬𝑮〗_(𝑷𝑱,𝒂𝒅𝒋,𝒚)
〖𝑩𝑬〗_𝒚

## PE
Calculation of project emission
Year | Unit | 2017 | 2018 | 2019 | 2020 | 2021-10-01
| MMBtu | 14559702 | 20146777 | 20681891 | 17626198 | 15118544.97
| tCO2/GJ | 0.0583
| tCO2 | 895564 | 1239224 | 1272139 | 1084184 | 929939
5421050
〖𝑃𝐸〗_𝑦=∑8_𝑖▒〖〖𝐹𝐶〗_(𝑖,𝑗,𝑦)×〖𝑁𝐶𝑉〗_(𝑖,𝑦)×〖𝐸𝐹〗_(𝐶𝑂2,𝑖,𝑦) 〗
〖𝑭𝑪〗_(𝑵𝑮,𝒚)
〖𝑬𝑭〗_(𝑪𝑶𝟐,𝒚)
〖𝑷𝑬〗_𝒚

## LE
Calculation of leakage emission
271
Year | Unit | 2009 | 2010 | 2011 | 2017 | 2018 | 2019 | 2020 | 2021-10-01
| MMBtu | 2017: 14559702; 2018: 20146777; 2019: 20681891; 2020: 17626198 | 15118544.97
| MMBtu | 2009: 5595895; 2010: 14672476; 2011: 16558146
| tCO2/tCH4 | 2009: 28
| tCH4/GJ | 2009: 0.000296
| tCO2/GJ | 2009: 0.006
| tCO2 | 2017: 92167.8057; 2018: 127535.8677; 2019: 130923.3191; 2020: 111579.7557 | 95705.4695
| tCO2 | 2017: 34434; 2018: 118657; 2019: 126724; 2020: 80660 | 42858 | 403333
〖𝐿𝐸〗_𝑦=〖𝐿𝐸〗_(𝑢𝑝𝑠𝑡𝑟𝑒𝑎𝑚,𝑦)=𝑀𝐴𝑋[0,((∑10_𝑖▒〖〖𝐹𝐶〗_(𝑖,𝑦)×〖𝑁𝐶𝑉〗_(𝑖,𝑦)×〖𝐸𝐹〗_(𝑖,𝑢𝑝𝑠𝑡𝑟𝑒𝑎𝑚,𝐶𝐻4) 〗)×〖𝐺𝑊𝑃〗_𝐶𝐻4+〖𝐿𝐸〗_(𝐿𝑁𝐺,𝐶𝑂2,𝑦) )×(1−(1/3 ∑26_(𝑥=1)^3▒〖〖𝐹𝐶〗_(𝑖,𝑥)×〖𝑁𝐶𝑉〗_(𝑖,𝑥) 〗)/(∑10_𝑖▒〖〖𝐹𝐶〗_(𝑖,𝑦)×〖𝑁𝐶𝑉〗_(𝑖,𝑦) 〗))]
〖𝑭𝑪〗_(𝑵𝑮,𝒚)
〖𝑳𝑬〗_𝒚
〖𝑭𝑪〗_(𝒊,𝒙)
〖𝐿𝐸〗_(𝐿𝑁𝐺,𝐶𝑂2,𝑦)=〖𝐹𝐶〗_(𝐿𝑁𝐺,𝑦)×〖𝑁𝐶𝑉〗_(𝐿𝑁𝐺,𝑦)×〖𝐸𝐹〗_(𝐶𝑂2,𝑢𝑝𝑠𝑡𝑟𝑒𝑎𝑚,𝐿𝑁𝐺)
〖𝑮𝑾𝑷〗_𝑪𝒉𝟒
〖𝑬𝑭〗_(𝑵𝑮,𝒖𝒑𝒔𝒕𝒓𝒆𝒂𝒎,𝑪𝑯𝟒)
〖𝑬𝑭〗_(𝑪𝑶𝟐,𝒖𝒑𝒔𝒕𝒓𝒆𝒂𝒎,𝑳𝑵𝑮)
〖𝑳𝑬〗_(𝑳𝑵𝑮,𝑪𝑶𝟐,𝒚)

## ER
Calculation of emission reductions
Year | Unit | 2017 | 2018 | 2019 | 2020 | 2021-10-01 | Total
| tCO2 | 1151144 | 1592316 | 1634213 | 1394964 | 1196141 | 6968778
| tCO2 | 895564 | 1239224 | 1272139 | 1084184 | 929939 | 5421050
| tCO2 | 34434 | 118657 | 126724 | 80660 | 42858 | 403333
| tCO2 | 221146 | 234435 | 235350 | 230120 | 223344 | 1144395
Estimated Emission Reduction
Year | Ex-ante Estimated | Achieved | Difference
2017 (01/04/2017 – 31/12/2017) | 260139 | 221146 | 38993
2018 (01/01/2018 – 31/12/2018) | 348361 | 234435 | 113926
2019 (01/01/2019 – 31/12/2019) | 342789 | 235350 | 107439
2020 (01/01/2020 – 31/12/2020) | 338130 | 230120 | 108010
2021 (01/01/2021 – 31/10/2021) | 289179.1667 | 223344 | 65835.1667
| 1578598.1667 | 1144395 | 434203.1667 |  | 27.51%
〖𝐸𝑅〗_𝑦=〖𝐵𝐸〗_𝑦−〖𝑃𝐸〗_𝑦−〖𝐿𝐸〗_𝑦
〖𝑩𝑬〗_𝒚
〖𝑷𝑬〗_𝒚
〖𝑬𝑹〗_𝒚
〖𝑳𝑬〗_𝒚