## Summary
GHG EMISSION SAVINGS FOR THE VIÑALES PROJECT ACTIVITY
Start date 1st cred. period: | Jan-01-2014
Finish date of 1st cred. period: | Dec-31-2023
Start date 1st monit. period: | Jan-01-2017
Finish date of 1st monit. period: | Dec-31-2020
1027408.2555
604001
1631409.2555
Summary of main monitored data per year
(Year) |  | 2020 | 2019 | 2018 | 2017
Operating Margin | (tCO2/MWh) | 0.7924 | 0.759 | 0.847 | 0.71686
Build Margin | (tCO2/MWh) | 0.38074 | 0.28912 | 0.23413 | 0.57888
Combined Margin | (tCO2/MWh) | 0.58657 | 0.52406 | 0.54056 | 0.64787
Minimum baseline electricity generation in the grid | (GWh/yr) | 251349.0121 | 263847.8113 | 268424.0959 | 243787.3362
Biomass mix from internal industrial operations, heat generation. | (BDt/yr) | 23460.5489 | 26268.4227 | 26502.2598 | 24721.0977
Mix of biomass from external industrial operations, heat generation | (BDt/yr) | 0 | 0 | 0 | 0
Mix of biomass from forest operations, heat generation. | (BDt/yr) | 0 | 0 | 0 | 0
Biomass -based heat generation | (BDt/yr) | 23460.5489 | 26268.4227 | 26502.2598 | 24721.0977
Biomass attributable to project activity | (BDt/yr) | 216516.5907 | 229179.5086 | 249400.1548 | 176378.6989
Fossil fuels consumed in the power boiler
Diesel | (Lt/yr) | 33485.513 | 47578.269 | 31215.3822 | 86120.7442
LPG | (Lt/yr) | 53.5768 | 76.1252 | 49.9446 | 137.7932
Fossil fuel consumption (diesel ) due to biomass transportation in the Plant site
Diesel | (Lt/yr) | 67046 | 74562 | 77858 | 69259
Fossil fuels consumed for processing biomass from forestry operations
Diesel | (Lt/yr) | 0 | 0 | 0 | 0
Net emissions savings for CP1MP1
A.- Table considering the total quantity of baseline and project activity emissions. Not considered truncated and rounded results.
|  | Baseline emissions |  | Project activity emissions
| Net emission savings | Grid emissions | Methane emissions | Fossil fuel at Project site | Electricity import from gird to P.B. | Electricity generated on-site. | Transport to P. Plant | methane emissions biomass combusted in P.B. | Biogas | Leakage
(Year) | (tCO2eq/yr) | (tCO2/yr) | (tCO2eq/yr) | (tCO2/yr) | (tCO2eq/yr) | 0 | (tCO2/yr) |  |  | (tCO2/yr)
Total year 2020 | 225295.1301 | 147433.79 | 85372.764 | 273.6096 | 219.9638 | 0 | 2119.8175 | 4898.0331 | 0 | 0
Total year 2019 | 190675.9045 | 138272.084 | 59942.2923 | 332.4414 | 256.7894 | 0 | 1854.2513 | 5094.9897 | 0 | 0
Total year 2018 | 204360.7796 | 145100.6714 | 68274.77 | 296.8419 | 290.2834 | 0 | 2906.6479 | 5520.8885 | 0 | 0
Total year 2017 | 202993.8899 | 157942.5015 | 51662.3158 | 422.9898 | 290.2458 | 0 | 1836.2048 | 4061.487 | 0 | 0
B.- Table considering truncated and rounded results from row 41. Baseline and project activity emissions are truncated and rounded in conservative way.
Total emissions claimed | Net emission savings | Baseline emissions |  | Project activity emissions
Total year 2020 | 225294 | 232806 |  | 7512
Total year 2019 | 190675 | 198214 |  | 7539
Total year 2018 | 204360 | 213375 |  | 9015
Total year 2017 | 202993 | 209604 |  | 6611
| 823322 | 853999 |  | 30677
Note: Net emission savings = Baseline emissions - Project activity emissions - Leakage.
Year | Baseline emissions or removals | Project emissions or removals (tCO2e) | Leakage emissions (tCO2e) | Net GHG emission reductions or removals | PD Emission reductions | PD vs NET GHG emissions reduction
| (tCO2e) |  |  | (tCO2e) | (tCO2e) | %
01/01/2017-31/2017 | 209604 | 6611 | 0 | 202993 | 258903 | -21.59%
01/01/2018-31712/2018 | 213375 | 9015 | 0 | 204360 | 258903 | -21.07%
01/01/2019-31/12/2019 | 198214 | 7539 | 0 | 190675 | 258903 | -26.35%
01/01/2020-31/12/2020 | 232806 | 7512 | 0 | 225294 | 258903 | -12.98%
Total | 853999 | 30677 | 0 | 823322 | 1035612 | -20.5%

## Monrep Tables
Baseline emissions
Emissions due baseline electricity generation
Determine total baseline electricity generation
Data:
|  | 2020 |  | 2019 |  | 2018 |  | 2017
(1) Gross quantity of electricity generated (a) | ELPJ,gross,y | 291596.9987 |  | 305880.0673 |  | 310593.6525 |  | 282762.0647
(2) Project electricity imports from the grid (a) | ELPJ,imp.y | 375.0949 |  | 489.5785 |  | 537.0019 |  | 447.9046
(3) Total auxiliary electricity consumption required for the operation of the power plants.(a) | ELPJ,aux,y | 40623.0815 |  | 42521.8346 |  | 42706.5585 |  | 39422.6331
Note:
(a) The applied value is based on plant´s auxiliary electricity consumption in previous monitoring periods. This value does not contemplate (4) described below.
(b) This amount will remain fixed for the whole (2nd) crediting period. For additional information refer to step 1.2 of the registered and revised PDD.
Calculations:
|  |  | 2020 |  | 2019 |  | 2018 |  | 2017
(4) Baseline electricity generation capacity in year y | EL BL,y | (1) + (2) - (3) | 251349.0121 | (1) + (2) - (3) | 263847.8113 | (1) + (2) - (3) | 268424.0959 | (1) + (2) - (3) | 243787.3362
Data
|  | 2020 |  | 2019 |  | 2018 |  | 2017
1) Operating Margin (OM) | EF grid,OM,y | 0.7924 |  | 0.759 |  | 0.847 |  | 0.71686
2) Build Margin (BM) | EF grid,BM,y | 0.38074 |  | 0.28912 |  | 0.23413 |  | 0.57888
3) Weighting of Operating Margin | WOM | 50% |  | 50% |  | 50% |  | 50%
4) Weighting of Build margin | WBM | 50% |  | 50% |  | 50% |  | 50%
Calculations
|  |  | 2020 |  | 2019 |  | 2018 |  | 2017
5) Combined Margin calculation (CM) | EFgrid,CM,y | (1)*(3) + (2)*(4) | 0.58657 | (1)*(3) + (2)*(4) | 0.52406 | (1)*(3) + (2)*(4) | 0.54056 | (1)*(3) + (2)*(4) | 0.64787
Determine the minimum baseline electricity generation in the grid.
Data:
|  | 2020 |  | 2019 |  | 2018 |  | 2017
(1) Baseline electricity generation | ELBL,y | 251349.0121 |  | 263847.8113 |  | 268424.0959 |  | 243787.3362
(2) Baseline electricity generation capacity | CAPEG,total,y | 0 |  | 0 |  | 0 |  | 0
Calculations
|  |  | 2020 |  | 2019 |  | 2018 |  | 2017
(3) Minimum baseline electricity generation in the grid | ELBL,GR,y | Max [0,(1)-(2)] | 251349.0121 | Max [0,(1)-(2)] | 263847.8113 | Max [0,(1)-(2)] | 268424.0959 | Max [0,(1)-(2)] | 243787.3362
|  | 2020 |  | 2019 |  | 2018 |  | 2017
Baseline emissions due to minimum grid electricity displacement. | EL BL,GR,y * EF EG,GR | 147433.79 |  | 138272.084 |  | 145100.6714 |  | 157942.5015
Baseline emissions due to uncontrolled burning or decay of biomass residues
Biomass-based heat generation
Data:
|  |  | 2020 |  | 2019 |  | 2018 |  | 2017
(1)Baseline biomass-based heat generation of the power boiler in year y (without fossil fuel) | HGPJ,BR,y | (GJ/y) |  | (GJ/y) |  | (GJ/y) |  | (GJ/y)
Biomass-based heat generation per category (GJ):
(2) Biomass mix from internal industrial operations, heat generation. |  | (GJ/y) | 372067.4601 | (GJ/y) | 403138.5262 | (GJ/y) | 407558.9662 | (GJ/y) | 391051.8748
(3) Mix of biomass from external industrial operations, electricity generation. |  | (GJ/y) | 0 | (GJ/y) | 0 | (GJ/y) | 0 | (GJ/y) | 0
(4) Mix of biomass from forest operations, electricity generation. |  | (GJ/y) | 0 | (GJ/y) | 0 | (GJ/y) | 0 | (GJ/y) | 0
Calculations:
(5) Biomass mix from internal industrial operations, heat generation. | BR B4,1,2,y | (BDt/y) | 23460.5489 | (BDt/y) | 26268.4227 | (BDt/y) | 26502.2598 | (BDt/y) | 24721.0977
(6) Mix of biomass from external industrial operations, heat generation | BR B4,3y | (BDt/y) | 0 | (BDt/y) | 0 | (BDt/y) | 0 | (BDt/y) | 0
(7) Mix of biomass from forest operations, heat generation. | BR B4,4,y | (BDt/y) | 0 | (BDt/y) | 0 | (BDt/y) | 0 | (BDt/y) | 0
Biomass -based heat generation | [ (5) + (6) + (7)] | (BD/y) | 23460.5489 | (BD/y) | 26268.4227 | (BD/y) | 26502.2598 | (BD/y) | 24721.0977
Baseline biomass-based heat generation efficiency of heat generator | η PJ,HG,BR,h | % | 85% | % | 85% | % | 85% | % | 85%
Data:
|  |  | 2020 |  | 2019 |  | 2018 |  | 2017
Biomass attributable to project activity | [(1) + (2) + (3)] | (BDt/y) | 216516.5907 | (BDt/y) | 229179.5086 | (BDt/y) | 249400.1548 | (BDt/y) | 176378.6989
(1) Biomass mix from internal industrial operations, electricity generation. | BRPJ,1,2,y | (BDt/y) | 78430.2248 | (BDt/y) | 74239.0033 | (BDt/y) | 73138.6374 | (BDt/y) | 42740.2458
(2) Mix of biomass from external industrial operations, electricity generation | BRPJ,3,y | (BDt/y) | 138086.3659 | (BDt/y) | 154940.5053 | (BDt/y) | 176261.5175 | (BDt/y) | 133638.4532
(3) Mix of biomass from forest operations, electricity generation. | BRPJ,4,y | (BDt/y) | 0 | (BDt/y) | 0 | (BDt/y) | 0 | (BDt/y) | 0
4) Net calorific value (NCV) of biomass residues (mix of sawdust and bark) from on-site industrial ops. | NCV BR,1,2,y | (Kg/TJ) | 18.658 | (Kg/TJ) | 18.0552 | (Kg/TJ) | 18.0921 | (Kg/TJ) | 18.6101
5) Net calorific value (NCV) of biomass residues (mix of sawdust and bark) from off-site industrial ops. | NCV BR,3,y | (Kg/TJ) | 18.4551 | (Kg/TJ) | 18.1074 | (Kg/TJ) | 18.1297 | (Kg/TJ) | 18.0938
6) Net calorific value (NCV) of biomass residues (mix of sawdust and bark) from forestry ops. | NCV BR,4,y | (Kg/TJ) | 0 | (Kg/TJ) | 0 | (Kg/TJ) | 0 | (Kg/TJ) | 0
7) Adjusted CH4 factor for uncontrolled burning, biomass residues (mix of sawdust and bark) from industrial ops. | EF BR,1,2,y and EF BR,3,y | (GJ/ton) | 821.748 | (GJ/ton) | 821.748 | (GJ/ton) | 821.748 | (GJ/ton) | 821.748
8) Adjusted CH4 factor for uncontrolled burning, biomass residues (mix of sawdust and bark) from forestry operations. | EF BR,4,y | (GJ/ton) | 90.2994 | (GJ/ton) | 90.2994 | (GJ/ton) | 90.2994 | (GJ/ton) | 90.2994
9) CH4 Global Warming Potential |  | (number) | 25 | (number) | 25 | (number) | 25 | (number) | 25
Calculations:
|  |  | 2020 |  | 2019 |  | 2018 |  | 2017
10) Baseline emissions due to aerobic decay or uncontrolled burning of biomass residues (BRB1/B3,1,2,y) | [(1) * (4) * (7) * (9)]/1000000 | (tCO2) | 85372.764 | (tCO2) | 59942.2923 | (tCO2) | 68274.77 | (tCO2) | 51662.3158
11) Baseline emissions due to aerobic decay or uncontrolled burning of biomass residues (BRB1/B3,3,y) | [(2) * (5) * (7) * (9)]/1000000 | (tCO2) |  | (tCO2) |  | (tCO2) |  | (tCO2)
12) Baseline emissions due to aerobic decay or uncontrolled burning of biomass residues (BRB1/B3,4,y) | [(3) * (6) * (8) * (9)]/1000000 | (tCO2) | 0 | (tCO2) | 0 | (tCO2) | 0 | (tCO2) | 0
13) Emissions | ∑ BRB1/B3,i=3,4,5,y | (tCO2) | 85372.764 | (tCO2) | 59942.2923 | (tCO2) | 68274.77 | (tCO2) | 51662.3158
Note: Equation 36 of ACM0006 (Version 12.1.1) is used for emissions calculation |  | Crosscheck number | 0 | Crosscheck number | 0 | Crosscheck number | 0 | Crosscheck number | 0
Baseline emissions
Note: Table below contains results truncated an ronded down from rows 111 and 112, total baseline emissions.
|  |  | 2020 |  | 2019 |  | 2018 |  | 2017
Baseline emissions due to minimum grid electricity displacement. | EL BL,GR,y * EF EG,GR | (tCO2) | 147433.79 | (tCO2) | 138272.084 | (tCO2) | 145100.6714 | (tCO2) | 157942.5015
Baseline emissions due to aerobic decay or uncontrolled burning of biomass residues. | ∑ BRB1/B3,i=3,4,5,y | (tCO2) | 85372.764 | (tCO2) | 59942.2923 | (tCO2) | 68274.77 | (tCO2) | 51662.3158
TOTAL BASELINE EMISSIONS |  | (tCO2eq) | 232806.5541 | (tCO2eq) | 198214.3763 | (tCO2eq) | 213375.4414 | (tCO2eq) | 209604.8173
Project Emissions
Determination of PEFF,y : According to "Tool to calculate project or leakage CO2 emissions from fossil fuel combustion (version 02)"
Fossil fuel consumption in the power boiler:
Data:
|  | 2020 |  | 2019 |  | 2018 |  | 2017
(1) Fossil fuel used in the power boiler due to operational reasons | FC Diesel, project plant, y | 28.1278 |  | 39.9657 |  | 26.2209 |  | 72.3414
(2) Fossil fuel net calorific value | NCV FF,diesel,y | 43.3 |  | 43.3 |  | 43.3 |  | 43.3
(3) Fossil fuel CO2 emission factor | EFFF,y,diesel | 0.0748 |  | 0.0748 |  | 0.0748 |  | 0.0748
(4) Fossil fuel used in the power boiler due to operational reasons | FC LPG, project plant, y | 0.029467 |  | 0.041869 |  | 0.02747 |  | 0.075786
(5) Fossil fuel net calorific value | NCV FF,LPGl,y | 52.2 |  | 52.2 |  | 52.2 |  | 52.2
(6) Fossil fuel CO2 emission factor | EFFF,y,LPG | 0.065633 |  | 0.065633 |  | 0.065633 |  | 0.065633
Calculations:
(7) Total emissions | [(1) * (2) * (3)]+[(4)*(5)*(6)] | 91.2025 |  | 129.5861 |  | 85.0195 |  | 234.5619
| Crosscheck number | 0 |  | 0 |  | 0 |  | 0
Fossil fuel consumption due to on-site transportation of biomass residues:
Data:
|  | 2020 |  | 2019 |  | 2018 |  | 2017
(1) Fossil fuel used for on-site biomass transportation due to the project activity | FCDiesel, project site, y | 56.3186 |  | 62.6321 |  | 65.4007 |  | 58.1776
(2) Fossil fuel net calorific value | NCV FF,diesel,y | 43.3 |  | 43.3 |  | 43.3 |  | 43.3
(3) Fossil fuel CO2 emission factor | EFFF,y,diesel | 0.0748 |  | 0.0748 |  | 0.0748 |  | 0.0748
Calculations:
(4)Total emissions (*) | [(1) * (2) * (3)] | 182.4071 |  | 202.8553 |  | 211.8225 |  | 188.4278
| Crosscheck number | 0 |  | 0 |  | 0 |  | 0
Fossil fuel consumption for processing biomass residues from forest operations:
Data:
(1) Fossil fuel used for processing biomass from forestry operations | FCDiesel, biomass processing, y | 0 |  | 0 |  | 0 |  | 0
(2) Fossil fuel net calorific value | NCV FF,diesel,y | 43.3 |  | 0 |  | 0 |  | 0
(3) Fossil fuel CO2 emission factor | EFFF,y,diesel | 0.0748 |  | 0 |  | 0 |  | 0
Calculations:
(4) Total emissions | [(1) * (2) * (3)] | 0 |  | 0 |  | 0 |  | 0
| Crosscheck number | 0 |  | 0 |  | 0 |  | 0
Carbon dioxide emissions from on-site consumption of fossil fuels |  | 2020 |  | 2019 |  | 2018 |  | 2017
Fossil fuel consumption in the power boiler | (FC Diesel, project plant, y) | 91.2025 |  | 129.5861 |  | 85.0195 |  | 234.5619
Fossil fuel consumption due to on-site transportation of biomass residues. | (FCDiesel, project site, y ) | 182.4071 |  | 202.8553 |  | 211.8225 |  | 188.4278
Fossil fuel consumption for biomass from forestry operations processing. | (FCDiesel, biomass processing, y) | 0 |  | 0 |  | 0 |  | 0
Total emissions |  | 273.6096 |  | 332.4414 |  | 296.8419 |  | 422.9898
| Crosscheck number | 0 |  | 0 |  | 0 |  | 0
Determination of PEGR1,y
Data:
1) Project electricity imports from the grid | EL PJ,imp,y | 375.0949 |  | 489.5785 |  | 537.0019 |  | 447.9046
2) Grid emission factor | EF EG,GR,y | 0.58657 |  | 0.52406 |  | 0.54056 |  | 0.64787
Calculations
3) Total emissions | [(1) * (2)] | 220.0194 |  | 256.5685 |  | 290.2845 |  | 290.184
Note:
Equation 38 of ACM0006 (Version 12.1.1) is used for emissions calculation
Determination of PETR,y : Emissions due to transport of biomass residues to the project plant
Data:
|  | 2020 |  | 2019 |  | 2018 |  | 2017
1) Total mass of freight transported in freight transportation activity f. |  | 415288.216 |  | 438845.1613 |  | 461707.664 |  | 403819
2) Weight average calculation. (c) | ∑[Df,m * FRf,m] | 16432693.8229 |  | 14374040.973 |  | 22532154.619 |  | 14234146.0735
3) Default CO2 emission factor for freight transportation activity f. | EFCO2,f | 129 |  | 129 |  | 129 |  | 129
Calculations:
(4) Total emissions | [ (2) * (3) ] / 106 | 2119.8175 |  | 1854.2513 |  | 2906.6479 |  | 1836.2048
| Crosscheck number | 0 |  | 0 |  | 0 |  | 0
Determination of PEBR,y
Emissions from the combustion of biomass residues.
Data:
|  | 2020 |  | 2019 |  | 2018 |  | 2017
(1) Biomass residues (sawdust and bark) from on-site industrial operations. Heat generation | BRB4,1,y + BRB4,2,Y | 101890.7737 |  | 100507.426 |  | 99640.8971 |  | 67461.3435
(2) Biomass residues (mix of sawdust and bark) from off-site industrial operations, Heat generation. | BRB4,3,y | 145354.0693 |  | 163095.2688 |  | 185538.4394 |  | 140672.056
(3) Biomass residues (sawdust and bark) from on-site industrial operations. Electricity generation | BRPJ,1,y + BRPJ,2,Y | 0 |  | 0 |  | 0 |  | 0
(4) Biomass residues (mix of sawdust and bark) from off-site industrial operations, Electricity generation. | BRPJ,3,y | 0 |  | 0 |  | 0 |  | 0
(5) Biomass residues (mix of sawdust and bark) from off-site forestry operations, electricity generation. | BRPJ,4,y | 0 |  | 0 |  | 0 |  | 0
(6) Net calorific value (NCV) of biomass residues from on-site industrial ops. | NCV BR,1,y=BR,2,y | 18.658 |  | 18.0552 |  | 18.0921 |  | 18.6101
(7) Net calorific value (NCV) of biomass residues (mix of sawdust and bark) from off-site industrial ops. | NCV BR,3,y | 18.4551 |  | 18.1074 |  | 18.1297 |  | 18.0938
(8) Net calorific value (NCV) of biomass residues (mix of sawdust and bark) from off-site forestry ops. | NCV BR,4,y | 0 |  | 0 |  | 0 |  | 0
(9) Adjusted CH4 emission factor for controlled burning, biomass residues (mix of sawdust and bark) from forestry ops.(a) | EF CH4,BR | 3e-05 |  | 3e-05 |  | 3e-05 |  | 3e-05
(10) Conservativeness factor.(b) |  | 1.37 |  | 1.37 |  | 1.37 |  | 1.37
(11) CH4 Global Warming Potential. | GWP | 26 |  | 26 |  | 26 |  | 26
Note:
(a) The applied value is zero based on measurements performed in previous monitoring periods. This values is used instead of using the default methane emission factor provided in the ACM0006 (Version 12.1.1)
(b) The applied value is obtained from Table 5 of the ACM0006 (Version 12.1.1)
Calculations:
|  | 2020 |  | 2019 |  | 2018 |  | 2017
(12) Emissions | [(1)*(6)+(2)*(7)+(3)*(6)+(4)*(7)+ (5)*(8)]* [(9)*(10)*(11)] | 4898.0331 |  | 5094.9897 |  | 5520.8885 |  | 4061.487
| Crosscheck number | 0 |  | 0 |  | 0 |  | 0
Total project emissions
Note: Table below contains results truncated an ronded up from rows 233 to 239, total project emissions.
Emission sources |  | 2020 |  | 2019 |  | 2018 |  | 2017
Emissions due to fossil fuel consumption at the project site. | PEFF,y | 273.6096 |  | 332.4414 |  | 296.8419 |  | 422.9898
Emissions due to grid electricity imports to the project site. | PEGR1,y | 220.0194 |  | 256.5685 |  | 290.2845 |  | 290.184
Emissions due to reduction in electricity generation at the project site as compared to the baseline. | PEGR2,y | 0 |  | 0 |  | 0 |  | 0
Emissions due to transport of the biomass residues to the project plant. | PETR,y | 2119.8175 |  | 1854.2513 |  | 2906.6479 |  | 1836.2048
Emissions from the combustion of biomass residues. | PEBR,y | 4898.0331 |  | 5094.9897 |  | 5520.8885 |  | 4061.487
Emissions from wastewater generated from the treatment of biomass residues. | PEww,y | 0 |  | 0 |  | 0 |  | 0
Emissions from the production of biogas. | PEBG2 | 0 |  | 0 |  | 0 |  | 0
Total emissions |  | 7511.4796 |  | 7538.2509 |  | 9014.6629 |  | 6610.8656

## Emissions
GHG EMISSION SAVINGS FOR VIÑALES PROJECT ACTIVITY
Start date 1st cred. period: | Jan-01-2014
Finish date of 1st cred. period: | Dec-31-2023
-
OPERATIONAL PARAMETERS
|  |  | 2020 | 2019 | 2018 | 2017
Number of days per year |  | (Days/year) | 365 | 365 | 365 | 365
Numbers of stopagges days |  | (Days/year) | 15.5208 | 11 | 10 | 9
Number of operation hours |  | (Hours/year) | 8387.5 | 8496 | 8520 | 8544
(1) Operating Margin | OM | (tCO2/MWh) | 0.7924 | 0.759 | 0.847 | 0.71686
(2) Build Margin | BM | (tCO2/MWh) | 0.38074 | 0.28912 | 0.23413 | 0.57888
(3) Combined Margin | OM*0.5+BM*0.5 | (tCO2/MWh) | 0.58657 | 0.52406 | 0.54056 | 0.64787
3) Weighting of Operating Margin | WOM | 50%
4) Weighting of Build margin | WBM | 50%
Note: Calculated in the "SIC emissions" spreadsheet.
Biomass Data
Biomass from industrial operations |  |  | 2020 | 2019 | 2018 | 2017
Net calorific value (average) from on-site industrial operations. |  | (GJ / BDt) | 18.658 | 18.0552 | 18.0921 | 18.6101
Net calorific value (average) from off-site industrial operations. |  | (GJ / BDt) | 18.4551 | 18.1074 | 18.1297 | 18.0938
CH4 Global Warming Potential |  | (tCO2/tCH4) | 26 | 26 | 26 | 26
Methane emission factor for controlled biomass burning
CH4 emission factor (1) | EF CH4,BR | (Kg CH4/TJ) | 30 | 30 | 30 | 30
Conservativeness factor (2) |  | (number) | 1.37 | 1.37 | 1.37 | 1.37
Adjusted CH4 emission factor for controlled burning, biomass from forestry operations. |  | (Kg CH4/TJ) | 41.1 | 41.1 | 41.1 | 41.1
Controlled burning factor, biomass from industrial operations. |  | (tCO2eq/ 000 ton) | 19.2217 | 19.2217 | 19.2217 | 19.2217
Methane emission factors for uncontrolled biomass burning |  |  | 2020 | 2019 | 2018 | 2017
Biomass residues categories (k):
CH4 factor for biomass uncontrolled burning (3) |  | (Kg CH4/TJ) | 874.2 | 874.2 | 874.2 | 874.2
Conservativeness factor (4) |  | (%) | 0.94 | 0.94 | 0.94 | 0.94
Adjusted CH4 factor for uncontrolled burning, biomass from industrial operations. |  | (Kg CH4/TJ) | 821.748 | 821.748 | 821.748 | 821.748
Uncontrolled burning factor, biomass from on-site industrial operations | EF BR1,2,y | (tCO2eq/ 000 ton) | 398.6361 | 385.7566 | 386.5455 | 397.6122
Uncontrolled burning factor, biomass from off-site industrial operations | EF BR3,y | (tCO2eq/ 000 ton) | 394.3013 | 386.873 | 387.3493 | 386.5827
Biomass from forestry operations
Net calorific value (average) |  | (GJ / BDt) | - | - | - | -
CH4 Global Warming Potential |  | (tCO2/tCH4) | 25 | 25 | 25 | 25
Biomass residues category (k)
CH4 factor for biomass uncontrolled burning (3) |  | (Kg CH4/TJ) | 101.46 | 101.46 | 101.46 | 101.46
Conservativeness factor (4) |  | (%) | 0.89 | 0.89 | 0.89 | 0.89
Adjusted CH4 factor for uncontrolled burning, biomass from forestry operations. |  | (Kg CH4/TJ) | 90.2994 | 90.2994 | 90.2994 | 90.2994
Uncontrolled burning factor, biomass from forestry operations | EF BR,4,y | (tCO2eq/ 000 ton) | 0 | 0 | 0 | 0
Notes:
(1) Parameter monitored directly from the project plant.
(2) Conservativeness factor obtained from Table 5, page 50/65 of the ACM0006 (Version 12.1.1).
(3) Directly meassured at the start of the project activity.
(4) Conservativeness factor obtained from Table 3, page 46/65 of the ACM0006 (Version 12.1.1).
Fossil fuel data
Diesel |  |  | 2020 | 2019 | 2018 | 2017
Net calorific value. | NCV Diesel,y | (TJ /000 ton) | 43.3 | 43.3 | 43.3 | 43.3
Carbon content |  | (tC / TJ) | 20.4 | 20.4 | 20.4 | 20.4
Fraction of carbon oxidized |  | (%) | 100% | 100% | 100% | 100%
CO2 / C conversion factor |  | (tCO2 / tC) | 3.6667 | 3.6667 | 3.6667 | 3.6667
Weighted average CO2 emission factor of Diesel | EF CO2,i,y | (tCO2/GJ) | 74.8 | 74.8 | 74.8 | 74.8
Fuel density. |  | (Kg/lt) | 0.84 | 0.84 | 0.84 | 0.84
CO2 Conversion factor |  | (tCO2/ 000 ton) | 3.2388 | 3.2388 | 3.2388 | 3.2388
Fuel Oil
Net calorific value | NCV fuel oil,y | (TJ /000 ton) | 41.7 | 41.7 | 41.7 | 41.7
Carbon content |  | (tC / TJ) | 21.5 | 21.5 | 21.5 | 21.5
Fraction of carbon oxidized |  | (%) | 100% | 100% | 100% | 100%
CO2 / C conversion factor |  | (tCO2 / tC) | 3.6667 | 3.6667 | 3.6667 | 3.6667
Weighted average CO2 emission factor of Fuel Oil | EF CO2,i,y | (tCO2/GJ) | 78.8333 | 78.8333 | 78.8333 | 78.8333
Fuel density |  | (Kg/lt) | 0.98 | 0.98 | 0.98 | 0.98
CO2 Conversion factor |  | (tCO2/ 000 ton) | 3.2873 | 3.2873 | 3.2873 | 3.2873
LPG
Net calorific value | NCV LPG,y | (TJ /000 ton) | 52.2 | 52.2 | 52.2 | 52.2
Carbon content |  | (tC / TJ) | 17.9 | 17.9 | 17.9 | 17.9
Fraction of carbon oxidized |  | (%) | 100% | 100% | 100% | 100%
CO2 / C conversion factor |  | (tCO2 / tC) | 3.6667 | 3.6667 | 3.6667 | 3.6667
Weighted average CO2 emission factor of LPG | EF CO2,i,y | (tCO2/GJ) | 65.6333 | 65.6333 | 65.6333 | 65.6333
Fuel density (liquid phase) |  | (Kg/lt) | 0.55 | 0.55 | 0.55 | 0.55
CO2 Conversion factor |  | (tCO2/ 000 ton) | 3.4261 | 3.4261 | 3.4261 | 3.4261
Notes:
Net calorific values: Local values whenever available; if not, 2006 IPCC guidelines default values.
Carbon content: 2006 IPCC guidelines default values.
Fraction of carbon oxidized: 2006 IPCC guidelines default values.
Reliable and documented national energy statistics (National Energy Comission, energy balance 2013) is used to get the fossil fuels density.
1. BASELINE EMISSIONS
1.1 Grid emission savings
|  |  | 2020 | 2019 | 2018 | 2017
Baseline electricity generation | EL BL,y | (MWh/yr) | 251349.0121 | 263847.8113 | 268424.0959 | 243787.3362
Baseline electricity generation capacity | CAP EG, total,y | (MWh/yr) | 0 | 0 | 0 | 0
Minimum baseline electricity generation in the grid | EL BL,GR,y | (MWh) | 251349.0121 | 263847.8113 | 268424.0959 | 243787.3362
Total emissions | EL BL,GR,y * CM | (tCO2) | 147433.79 | 138272.084 | 145100.6714 | 157942.5015
1.2 Emissions from biomass uncontrolled burning
Steam line 85 bar
Specific enthalpy of the heat carrier at the heat generator. | hHIGH | (KJ/kg) | 3352.9 | 3352.9 | 3352.9 | 3352.9
Feedwater condition (90 Barg, 244°C) |  | (KJ/kg) | 1160 | 1160 | 1160 | 1160
Heat to process |  | (GJ) | 3324314.4897 | 3112690.9573 | 3141796.4781 | 2933184.8796
Steam line 6.5 bar
Specific enthalpy of the heat carrier at the heat demand side. | hMED | (KJ/kg) | 2758.86 | 2758.86 | 2758.86 | 2758.86
Feedwater condition (90 Barg, 244°C) |  | (KJ/kg) | 1160 | 1160 | 1160 | 1160
MP Heat to process |  | (GJ) | 158572.9936 | 147906.5871 | 138688.8962 | 130385.0896
Steam line 5 bar
Specific enthalpy of the heat carrier at the heat demand side. | hLOW | (KJ/kg) | 2747.5323 | 2747.5323 | 2747.5323 | 2747.5323
Feedwater condition (90 Barg, 244°C) |  | (KJ/kg) | 1160 | 1160 | 1160 | 1160
LP Heat to process |  | (GJ) | 213494.4665 | 255231.939 | 268870.07 | 260666.7852
Total heat to process | HC BL,y (B) | (GJ/yr.) | 372067.4601 | 403138.5262 | 407558.9662 | 391051.8748
Total Heat generated
|  |  | 2020 | 2019 | 2018 | 2017
Biomass mix from internal industrial operations, heat generation. | BRPJ,1,y+BRPJ,2,y | (BDt/y) | 101890.7737 | 100507.426 | 99640.8971 | 67461.3435 | adjusment, see spreadsheet Emissions/note 2
Net calorific value (NCV) of biomass mix from industrial operations. | NCV BR,1,y+BR,2,y | (GJ / BDt) | 18.658 | 18.0552 | 18.0921 | 18.6101
Mix of biomass from external industrial operations, electricity generation. | BRPJ,3,y | (BDt/y) | 145354.0693 | 163095.2688 | 185538.4394 | 140672.056 | adjusment, see spreadsheet Emissions/note 2
Net calorific value (NCV) of mix of biomass from external industrial operations. | NCV BR,3,y | (GJ / BDt) | 18.4551 | 18.1074 | 18.1297 | 18.0938
Mix of biomass from forest operations, electricity generation. | BRPJ,4,y | (BDt/y) | 0 | 0 | 0 | 0
Net calorific value (NCV) of mix of biomass from external industrial operations. | NCV BR,4,y | (GJ / BDt) | 0 | 0 | 0 | 0
Baseline biomass-based heat generation efficiency of heat generator | η PJ,HG,BR,h |  | 85% | 85% | 85% | 85%
Total biomass consumed by project activity |  | (BDt) | 247244.843 | 263602.6948 | 285179.3366 | 208133.3994
Total heat generated | (A) | (GJ/y) | 3896058.5321 | 4052724.3481 | 4391498.4405 | 3230641.9389
| LOCy | hrs | 8387.5 | 8496 | 8520 | 8544
| CAPHG,h | GJ/hr | 210 | 210 | 210 | 210
| LFC HG,h | % | 90% | 90% | 90% | 90%
| Heat generating capacity | GJ | 1585237.5 | 1605744 | 1610280 | 1614816
|  |  | ok | ok | ok | ok
Biomass-based heat generation
|  |  | 2020 | 2019 | 2018 | 2017
Baseline biomass-based heat generation of the power boiler in year y (without fossil fuel) | HGBR,y | (GJ/y) | 372067.4601 | 403138.5262 | 407558.9662 | 391051.8748
Biomass for steam generation
Biomass mix from internal industrial operations, heat generation. | BR B4,1,2,y | (GJ/y) | 372067.4601 | 403138.5262 | 407558.9662 | 391051.8748
Mix of biomass from external industrial operations, electricity generation. | BR B4,3,y | (GJ/y) | 0 | 0 | 0 | 0
Mix of biomass from forest operations, electricity generation. | BR B4,4,y | (GJ/y) | 0 | 0 | 0 | 0
Biomass -based heat generation |  | (BDt/y) | 23460.5489 | 26268.4227 | 26502.2598 | 24721.0977 | BRPJ,n,y
Biomass mix from internal industrial operations, heat generation. | BR B4,1,2,y | (BDt/y) | 23460.5489 | 26268.4227 | 26502.2598 | 24721.0977 | biomass residues required for process heat demand
Mix of biomass from external industrial operations, heat generation | BR B4,3y | (BDt/y) | 0 | 0 | 0 | 0
Mix of biomass from forest operations, heat generation. | BR B4,4,y | (BDt/y) | 0 | 0 | 0 | 0
Biomass attributable to project activity (for electricity generation) | (A) - (B) | (GJ/y) | 3523991.072 | 3649585.822 | 3983939.4743 | 2839590.0641
Biomass mix from internal industrial operations, electricity generation. | BRPJ,1,2,y | (GJ/y) | 1243847.0512 | 1139337.6252 | 1124745.8772 | 676088.6364
Mix of biomass from external industrial operations, electricity generation | BRPJ,3,y | (GJ/y) | 2280144.0208 | 2510248.1968 | 2859193.5971 | 2163501.4278
Mix of biomass from forest operations, electricity generation. | BRPJ,4,y | (GJ/y) | 0 | 0 | 0 | 0
Biomass attributable to project activity |  | (BD/y) | 216516.5907 | 229179.5086 | 249400.1548 | 176378.6989
Biomass mix from internal industrial operations, electricity generation. | BRPJ,2,y | (BDt/y) | 78430.2248 | 74239.0033 | 73138.6374 | 42740.2458 | BRPJ,n,y
Mix of biomass from external industrial operations, electricity generation | BRPJ,3,y | (BDt/y) | 145354.0693 | 163095.2688 | 185538.4394 | 140672.056 | BRPJ,n,y
|  | (BDt/y) | 138086.3659 | 154940.5053 | 176261.5175 | 133638.4532 | adjustment
Mix of biomass from forest operations, electricity generation. | BRPJ,4,y | (BDt/y) | 0 | 0 | 0 | 0 | BRPJ,n,y
Total emissions BE BR,B1/B3,y | GWPCH4 * S BRB1/B3,n,y * NCVBR,n,y * EFBR,n,y | (tCO2) | 89208.4929 | 91735.3366 | 100139.5902 | 71375.4281
|  |  | 85372.764 | 59942.2923 | 68274.77 | 51662.3158 | note: Conservative factor due to delay in calibration (decrease in biomass quantity) has been applied for the BE calculation.
1.3. BASELINE EMISSIONS |  |  | 2020 | 2019 | 2018 | 2017
Note: Table below contains results truncated an ronded down from rows 109 and 144, total baseline emissions. |  |  | Total | Total | Total | Total
Baseline emissions due to minimum grid electricity displacement. | EL BL,GR,y * EF EG,GR | (tCO2) | 147433.79 | 138272.084 | 145100.6714 | 157942.5015
Baseline emissions due to aerobic decay or uncontrolled burning of biomass residues. | BE BR,y | (tCO2) | 89208.4929 | 91735.3366 | 100139.5902 | 71375.4281
|  |  | 85372.764 | 59942.2923 | 68274.77 | 51662.3158 | note: Conservative factor due to delay in calibration (decrease in biomass quantity) has been applied for the BE calculation.
TOTAL BASELINE EMISSIONS |  | (tCO2eq) | 232806.5541 | 198214.3763 | 213375.4414 | 209604.8173
2. PROJECT EMISSIONS
2.1 Determination of PE FF,y
2.1.1 Emissions from fossil fuel consumption due to technical constraints and heat generation
|  |  | 2020 | 2019 | 2018 | 2017
Diesel |  | (ton/y) | 28.1278 | 39.9657 | 26.2209 | 72.3414
Fossil fuel used to increase heat and/or power generation |  | (ton/y) | 0 | 0 | 0 | 0
Fuel Oil |  | (ton/y) | 0 | 0 | 0 | 0
Other (LPG) (liquid phase) |  | (ton/y) | 0.029467 | 0.041869 | 0.02747 | 0.075786 | correction
Total emissions |  | (tCO2eq) | 91.2025 | 129.5861 | 85.0195 | 234.5619
2.1.2 Emissions from fossil fuel consumption due to biomass transportation in the Plant site
|  |  | 2020 | 2019 | 2018 | 2017
Total biomass consumption |  | (BDt/yr) | 247244.843 | 263602.6948 | 285179.3366 | 208133.3994
Total Diesel consumption of project plant |  | (l/y) | 67046 | 74562 | 77858 | 69259
Total diesel consumption of project plant |  | (ton/yr) | 56.3186 | 62.6321 | 65.4007 | 58.1776
Total emissions |  | (tCO2eq) | 182.4071 | 202.8553 | 211.8225 | 188.4278
2.1.3 Emissions from fossil fuel consumption due to processing biomass residues from forestry operations
|  |  | 2020 | 2019 | 2018 | 2017
Total biomass from forestry operations consumption |  | (BDt/y) | 0 | 0 | 0 | 0
Fuel for processing consumption index |  | (lt/BDt) | 0 | 0 | 0 | 0
Total fuel used for processing biomass from forestry operations. | FCDiesel, biomass processing, y | (ton/y) | 0 | 0 | 0 | 0
Total emissions |  | (tCO2eq) | 0 | 0 | 0 | 0
Emissions from fossil fuel consumption at the Project Site
|  |  | 2020 | 2019 | 2018 | 2017
Emissions from fossil fuel consumption related to project activity due to operational reasons. | PE Diesel, project plant, y | (tCO2) | 91.2025 | 129.5861 | 85.0195 | 234.5619
Emissions from fossil fuel consumption due to biomass transportation in the Plant site. | PEDiesel, project site, y | (tCO2) | 182.4071 | 202.8553 | 211.8225 | 188.4278
Emissions from fossil fuel consumption in biomass from forestry operations processing. | PEDiesel, biomass processing, y | (tCO2) | 0 | 0 | 0 | 0
Total emissions (*) | PE FF,y | (tCO2eq) | 273.6096 | 332.4414 | 296.8419 | 422.9898
Note:
According to “Tool to calculate project or leakage CO2 emissions from fossil fuel combustion (version 02)”
2.2 Determination of PE GR1,y
Emissions from electricity imported from the grid
Total emissions | PEGR1,y | (tCO2eq) | 219.9638 | 256.7894 | 290.2834 | 290.2458
| Ekectricity import from grid | MWh | 375 | 490 | 537 | 448
| Combined margen | (tCO2/MWh) | 0.58657 | 0.52406 | 0.54056 | 0.64787
2.3 Determination of PE GR2,y
Emissions from electricity generated on-site
Total emissions | PEGR2,y | (tCO2eq) | 0 | 0 | 0 | 0
2.4 Determination of PE TR,y
Emissions from biomass transportation to the Power Plant
|  |  | 2020 | 2019 | 2018 | 2017
Total mass of freight transported in freight transportation activity f | FRf,m | (wet tons/yr) | 415265.712 | 438844 | 461708 | 376775.8547
|  |  | 420234.0995 | 440880.85 | 464164.4 | 379209.2806 | adjustement
Return trip road distance between the origin and destination of freight transportation activity f.( b ) | Df,m |  | 38.04 | 32.5 | 46.9 | 36.8
| Df,m |  | 39.1036 | 32.603 | 48.5435 | 37.5364 | adjustment
Weight average calculation (c) | ∑ Df,m * FRf,m | t-km | 16432693.8229 | 14374040.973 | 22532154.619 | 14234146.0735 | See 20XX wet tons excel sheet
Default CO2 emission factor for freight transportation activity f. | EF CO2,f | (g CO2/t-km) | 129 | 129 | 129 | 129
Total emissions | PE TR,y | (tCO2eq) | 2119.8175 | 1854.2513 | 2906.6479 | 1836.2048 | adjustment
Note: A conservative adjustment was made to the amount of biomass because weighbridges that measure it were past their calibration date. The amount of biomass is used for the calculation of fossil fuel consumption
due to biomass transportation to the power plant. Therefore, a higher amount of third party biomass leads to more fossil fuel consumption due to transportation and hence higher project emissions. Consequently, the amount of third party biomass
was added 5%, which was the maximum error detected during calibration
2.5 Determination of PE BR,y
Emissions from the combustion of biomass residues in boiler |  |  | 2020 | 2019 | 2018 | 2017
Biomass mix from internal industrial operations, electricity generation. | BRPJ,1,2,y | (BDt/yr) | 101890.7737 | 100507.426 | 99640.8971 | 67461.3435
Mix of biomass from external industrial operations, electricity generation | BRPJ,3,Y | (BDt/yr) | 145354.0693 | 163095.2688 | 185538.4394 | 140672.056
Mix of biomass from forest operations, electricity generation. | BR PJ,4,y | (BDt/yr) | 0 | 0 | 0 | 0
Total emissions | PEBR,y = GWPCH4* EFCH4,BR* ∑ BRPJ,n,y* NCVBR,n,y | (tCO2eq/yr) | 4898.0331 | 5094.9897 | 5520.8885 | 4061.487
2.6 Determination of PE ww,y
Emissions from biogas
|  |  | 2020 | 2019 | 2018 | 2017
Total emissions | PEww,y | (tCO2eq/yr) | 0 | 0 | 0 | 0
PROJECT EMISSIONS
Note: Table below contains results truncated an ronded up from rows 258 to 263, total project emissions. |  |  | 2020 | 2019 | 2018 | 2017
Emissions from fossil fuel consumption at the project site. | PE FF,y | (tCO2/yr) | 273.6096 | 332.4414 | 296.8419 | 422.9898
Emissions from electricity imported from the grid. | PE GR1,y | (tCO2/yr) | 219.9638 | 256.7894 | 290.2834 | 290.2458
Emissions from electricity generated on-site. | PE GR2,y | (tCO2/yr) | 0 | 0 | 0 | 0
Emissions from biomass transportation to the Power Plant. | PE TR,y | (tCO2/yr) | 2119.8175 | 1854.2513 | 2906.6479 | 1836.2048
Emissions from the combustion of biomass residues in boiler. | PE BR,y | (tCO2/yr) | 4898.0331 | 5094.9897 | 5520.8885 | 4061.487
Emissions from biogas. | PE ww,y | (tCO2/yr) | 0 | 0 | 0 | 0
TOTAL PROJECT EMISSIONS |  | (tCO2eq/yr) | 7511.4239 | 7538.4718 | 9014.6618 | 6610.9274

## 2020 Data
GHG EMISSION SAVINGS FOR VIÑALES PROJECT ACTIVITY
Year: 2020
1. Electric power generation data
|  |  | Ene | Feb | Mar | Abr | May | Jun | Jul | Aug | Sep | Oct | Nov | Dec | Total
Gross quantity of electricity generated | EL PJ, gross,y | (MWh/month) | 27318.1454 | 24984.5764 | 28018.3437 | 26448.9683 | 28214.6438 | 23878.8604 | 22048.2065 | 22082.5002 | 20861.0663 | 24539.9646 | 23813.6832 | 19388.0398 | 291596.9987
Project electricity imports from the grid | EL PJ,imp,y | (MWh/month) | 24.5164 | 30.3039 | 28.4103 | 4.612 | 0 | 0 | 68.0418 | 0 | 0 | 27.6614 | 43.5414 | 148.0076 | 375.0949
Total auxiliary electricity consumption for the operation of the power plant | EL PJ,aux,y | (MWh/month) | 3518.7225 | 3303.7759 | 3677.5534 | 3505.9282 | 3599.0195 | 3253.5149 | 3297.4992 | 3358.7505 | 3314.0652 | 3504.7204 | 3466.2565 | 2823.2752 | 40623.0815
Measured auxiliary electricity consumption for the operation of the power plant |  | (MWh/month) | 3264.5559 | 3049.6092 | 3423.3867 | 3251.7616 | 3344.8528 | 2999.3483 | 3043.3325 | 3104.5839 | 3059.8985 | 3250.5538 | 3212.0898 | 2569.1086 | 37573.0815
Auxiliary consumption due to pneumatic transportation system |  | (MWh/month) | 254.1667 | 254.1667 | 254.1667 | 254.1667 | 254.1667 | 254.1667 | 254.1667 | 254.1667 | 254.1667 | 254.1667 | 254.1667 | 254.1667 | 3050
Baseline electricity generation |  | (MWh/month) | 23823.9392 | 21711.1045 | 24369.2007 | 22947.6521 | 24615.6244 | 20625.3455 | 18818.7491 | 18723.7497 | 17547.0012 | 21062.9056 | 20390.9681 | 16712.7722 | 251349.0121
Numbers of stopagges |  | Hr | 6.65 | 8.83 | 7.39 | 0.75 | 0 | 0 | 20.7 | 0 | 0 | 8.75 | 27.7 | 224.15 | 304.92
Numbers of stopagges days |  | days | 0.27708 | 0.36792 | 0.30792 | 0.03125 | 0 | 0 | 0.8625 | 0 | 0 | 0.36458 | 1.1542 | 9.3396 | 12.705
2. Heat generation
| (P Barg,T°C) |  | Ene | Feb | Mar | Abr | May | Jun | Jul | Aug | Sep | Oct | Nov | Dec | Total
Steam line 85 bar | (85 bar,485ºC) | (ton/month) | 135311.0578 | 127114.3751 | 135901.5654 | 130234.5411 | 134568.1349 | 126406.1793 | 130671.9142 | 130591.1704 | 126437.7817 | 130472.0474 | 121990.9856 | 86244.6541 | 1515944.4068
Steam line 6.5 bar | (6,5 bar,200ºC) | (ton/month) | 4104.475 | 4575.0195 | 5095.7832 | 4729.046 | 6017.4696 | 7357.8172 | 5825.9249 | 9186.5467 | 10518.6998 | 16753.892 | 14277.9714 | 10736.1435 | 99178.789
Steam line 5 bar | (5,0 bar,157º C) | (ton/month) | 11244.7779 | 8921.7489 | 11746.9638 | 10612.0114 | 12472.4732 | 14503.8777 | 15678.121 | 15446.8994 | 12210.8113 | 9470.5853 | 7847.5628 | 4326.1331 | 134481.9658
Feedwater condition | (90 bar, 244°C)
3. Biomass combusted in power boiler
|  |  | Ene | Feb | Mar | Abr | May | Jun | Jul | Aug | Sep | Oct | Nov | Dec | Total
Wet biomass mix from internal industrial operations | [BRPJ,1,y + BRPJ,2,y] | (ton/month) | 15646.01 | 10554 | 14705 | 15300 | 15972 | 16207 | 16129 | 15443 | 14455 | 14941 | 13425 | 13619 | 176396.01
|  |  | 15057.2095 | 10102.6525 | 14704.77 | 15299.91 | 15971.801 | 16207.2 | 16128.908 | 15443.79 | 14454.15 | 14941.17 | 13425.02 | 13619.033 | 175355.614 | Lower biomass leads to decrease the B1/B3 emissions
|  |  | 16234.8105 | 10955.2475 | 14704.77 | 15299.91 | 15971.801 | 16207.2 | 16128.908 | 16085.6295 | 14454.15 | 14941.17 | 13425.02 | 13619.033 | 178027.6495 | Higher biomass transport leads to increased emissions from PE tr.
Wet biomass mix from internal industrial operations (Sunder dust) |  |  | 3870 | 2003 | 2102 | 1930 | 2285 | 2197 | 3138 | 2607 | 2527 | 2704 | 2913 | 2694 | 30970
Wet biomass mix from internal industrial operations (Weighbridge) |  |  | 11776.01 | 8525.95 | 12602.77 | 13369.91 | 13686.801 | 14010.2 | 12990.908 | 12836.79 | 11927.15 | 12237.17 | 10512.02 | 10925.033 | 145400.712 | original
|  | note 1 | 12364.8105 | 8952.2475 | 12602.77 | 13369.91 | 13686.801 | 14010.2 | 12990.908 | 13478.6295 | 11927.15 | 12237.17 | 10512.02 | 10925.033 | 147057.6495 | adjusted up+ | note 1
|  | note 2 | 11187.2095 | 8099.6525 | 12602.77 | 13369.91 | 13686.801 | 14010.2 | 12990.908 | 12836.79 | 11927.15 | 12237.17 | 10512.02 | 10925.033 | 144385.614 | Lower biomass leads to decrease the B1/B3 emissions
Wet mix of sawdust and bark from external industrial operations for electricity generation | BRPJ,3,y | (ton/month) | 24625 | 19709 | 24904 | 16211 | 21531 | 21132 | 22996 | 21895 | 22213 | 26116 | 22672 | 25861 | 269865
|  | note 1 | 25856.25 | 20694.45 | 24904 | 16211 | 21531 | 21132 | 22996 | 22989.75 | 22213 | 26116 | 22672 | 25861 | 273176.45
|  | note 2 | 23393.75 | 18723.55 | 24904 | 16211 | 21531 | 21132 | 22996 | 21895 | 22213 | 26116 | 22672 | 25861 | 267648.3 | Lower biomass leads to decrease the B1/B3 emissions
Wet mix biomass from forestry operations for electricity generation | BRPJ,4,y | (ton/month) | 0 | 0 | 0 | 0 | 0 | 0 | 0 | 0 | 0 | 0 | 0 | 0 | 0
Total |  | (ton/month) | 40271.01 | 30263 | 39609 | 31511 | 37503 | 37339 | 39125 | 37338 | 36668 | 41057 | 36097 | 39480 | 446261.01
|  |  | 42091.0605 | 31649.6975 | 39608.77 | 31510.91 | 37502.801 | 37339.2 | 39124.908 | 39075.3795 | 36667.15 | 41057.17 | 36097.02 | 39480.033 | 451204.0995 | adjusted
Note 1: A conservative adjustment was made to the amount of biomass because weighbridges that measure it were past their calibration date. The amount of biomass is used for the calculation of fossil fuel consumption
due to biomass transportation to the power plant. Therefore, a higher amount of third party biomass leads to more fossil fuel consumption due to transportation and hence higher project emissions. Consequently, the amount of third party biomass
was added 5%, which was the maximum error detected during calibration
Note 2: Lower biomass leads to decrease the B1/B3 emissions
3.1. Moisture content of biomass residues category
|  |  | Ene | Feb | Mar | Abr | May | Jun | Jul | Aug | Sep | Oct | Nov | Dec | Total
Average moisture content of biomass mix from internal industrial operations |  | % | 36.45% | 37.19% | 39.97% | 41.17% | 41.34% | 48.64% | 46.71% | 45.47% | 45.35% | 40.52% | 37.78% | 38.4% | 41.58%
|  |  | 36.45% | 37.19% | 39.97% | 41.17% | 41.34% | 48.64% | 46.71% | 45.47% | 45.35% | 41.13% | 37.78% | 38.4% | 41.63% | adjusted
Average moisture content of biomass from external industrial operations for electricity generation |  | % | 37.98% | 32.02% | 39.14% | 38.39% | 47.44% | 52.62% | 59.2% | 52.55% | 52.83% | 47.48% | 42.79% | 42.4% | 45.4%
|  |  | 37.98% | 32.02% | 39.14% | 38.39% | 47.44% | 52.62% | 59.2% | 52.55% | 52.83% | 48.19% | 42.79% | 42.4% | 45.46% | adjusted
Average moisture content of biomass from forestry operations for electricity generation |  | % | [12 empty] | - | bar: Ene to Dec
Adjustments were made based on the scales' maximum detected error (+/- 2 g) and the error propagation formula for a quotient. In order to be conservative, moisture values must be lower than measured. The wet sample size is approximately 4 kg and
moisture values are approximately 50 %, i.e. final moisture weight is approximately 2 kg. So to achieve lower/higher moisture values, orginal values were decreased/increased by a factor equal to [(0,2/2000)+(0,2/4000)]*100=0,015
3.2 Net calorific value NCV according to biomass residues category
|  |  | First semester measure | Second semester measure | Avrg
Net calorific value (NCV) of dry biomass mix from internal industrial operations | (NCV BR,1,y)=(NCV BR,2,y) | (Kcal/kg) | Ene: 4409.8152; Feb: 4517.4474
|  | (GJ / BDt) | Ene: 18.433; Feb: 18.8829; Mar: 18.658
Net calorific value (NCV) of dry biomass mix from external industrial operations | (NCV BR,3,y) | (Kcal/kg) | Ene: 4413.7189; Feb: 4416.4675; Mar: 4415.0932
|  | (GJ / BDt) | Ene: 18.4493; Feb: 18.4608; Mar: 18.4551
Net calorific value (NCV) of dry biomass mix from forestry operations | (NCV BR,4,y) | (Kcal/kg) | bar: Ene to Feb
|  | (GJ / BDt) | Ene: 0; Feb: 0
4. Fossil fuel type i consumption for biomass transportation to power plant.
|  |  | Ene | Feb | Mar | Abr | May | Jun | Jul | Aug | Sep | Oct | Nov | Dec | Total
Total mass of freight transported in freight transportation activity (external+Forestry) | FRf,m | wet tons | 36401.01 | 28234.95 | 37506.77 | 29580.91 | 35217.801 | 35142.2 | 35986.908 | 34731.79 | 34140.15 | 38353.17 | 33184.02 | 36786.033 | 415265.712
|  |  | 38221.0605 | 29646.6975 | 37506.77 | 29580.91 | 35217.801 | 35142.2 | 35986.908 | 36468.3795 | 34140.15 | 38353.17 | 33184.02 | 36786.033 | 420234.0995 | note 1
Weight average calculation.(c) | ∑ [FRf,m * Df,m ] | (BDt * km)
Default CO2 emission factor for freight transportation activity f | EF CO2,f | (g CO2/ t-km) | 129 | 129 | 129 | 129 | 129 | 129 | 129 | 129 | 129 | 129 | 129 | 129 | 129
5.Fossil fuel combusted in power boiler
5.1 Fossil fuel consumption due to power plant stoppages
|  |  | Jan | Feb | Mar | Apr | May | Jun | Jul | Aug | Sep | Oct | Nov | Dec | Total
Diesel | FC i, Project Plant, y | (lt/month) | 399.2589 | 333.3918 | 855.2027 | 181.7142 | 635.7513 | 160.8523 | 7743.1114 | 125.575 | 0 | 0 | 0 | 23050.6553 | 33485.513
Fuel Oil | FC i, Project Plant, y | (ton/month) | 0 | 0 | 0 | 0 | 0 | 0 | 0 | 0 | 0 | 0 | 0 | 0 | 0
Others (LPG) (liquid fase) | FC i, Project Plant, y | (lt/month) | 0.63881 | 0.53343 | 1.3683 | 0.29074 | 1.0172 | 0.25736 | 12.389 | 0.20092 | 0 | 0 | 0 | 36.881 | 53.5768
5.2 Combustibles fosiles consumidos debido a transporte al interior de planta
[9 empty] | Ene | Feb | Mar | Abr | May | Jun | Jul | Ago | Sep | Oct | Nov | Dic | Total
Diesel |  | FCi, Project site, y
Fuel Oil |  | FCi, Project site, y
Otro |  | FCi, Project site, y
6. Combustibles fosiles consumidos en el proceso de trituración de biomasa forestal
[9 empty] | Ene | Feb | Mar | Abr | May | Jun | Jul | Ago | Sep | Oct | Nov | Dic | Total
Diesel |  | FC i, biomass processing, y | [18 empty] | 0
Fuel Oil |  | FC i, biomass processing, y | [18 empty] | 0
Otro |  | FC i, biomass processing, y | [18 empty] | 0
5.3 Datos de combustible fósil: De acuerdo a PDD
[9 empty] | NCV |  | Density
Diesel |  | NCV FF,diesel,y | [6 empty] | Feb: (Kg/lt)
Fuel Oil |  | NCV FF,fuel oil,y | [6 empty] | Feb: (Kg/lt)
LPG (liquid phase) |  | NCV FF,LPG,y | [6 empty] | Feb: (Kg/m3)
Valores del IPCC (para referencia) | [8 empty] | Ene: NCV; Mar: Density
Diesel | [8 empty] | Ene: 43.3; Feb: (Kg/lt); Mar: 0.84
Fuel Oil | [8 empty] | Ene: 41.7; Feb: (Kg/lt); Mar: 0.98
LPG (fase líquida) | [8 empty] | Ene: 52.2; Feb: (Kg/m3); Mar: 0.55
5.2 Fossil fuel consumption due to biomass internal transportation
|  |  | Ene | Feb | Mar | Abr | May | Jun | Jul | Aug | Sep | Oct | Nov | Dec | Total
Diesel | FCi, Project site, y | (lt/month) | 5629 | 4625 | 5187 | 5187 | 5323 | 6388 | 5736 | 5337 | 5268 | 6305 | 5450 | 6611 | 67046
Fuel Oil | FCi, Project site, y | (ton/month) | 0 | 0 | 0 | 0 | 0 | 0 | 0 | 0 | 0 | 0 | 0 | 0 | 0
Others | FCi, Project site, y | (lt/month) | 0 | 0 | 0 | 0 | 0 | 0 | 0 | 0 | 0 | 0 | 0 | 0 | 0
5.3 Fossil fuel data: According to registered an revised PDD the Project Participant will use IPCC values.
IPCC values |  |  | Ene: NCV; Mar: Density
Diesel |  | (GJ /ton) | Ene: 43.3; Feb: (Kg/lt); Mar: 0.84
Fuel Oil |  | (GJ /ton) | Ene: 41.7; Feb: (Kg/lt); Mar: 0.98
LPG (fase líquida) |  | (GJ /ton) | Ene: 52.2; Feb: (Kg/lt); Mar: 0.55
6. Fossil fuel consumption due to forestry biomass processing
|  |  | Ene | Feb | Mar | Abr | May | Jun | Jul | Aug | Sep | Oct | Nov | Dec | Total
Diesel | FC i, biomass processing, y | (lt/month) | 0 | 0 | 0 | 0 | 0 | 0 | 0 | 0 | 0 | 0 | 0 | 0 | 0
Fuel Oil | FC i, biomass processing, y | (ton/month) | 0 | 0 | 0 | 0 | 0 | 0 | 0 | 0 | 0 | 0 | 0 | 0 | 0
Others | FC i, biomass processing, y | (lt/month) | 0 | 0 | 0 | 0 | 0 | 0 | 0 | 0 | 0 | 0 | 0 | 0 | 0
Note on O19: Sergio Andres Fuster Caballero: general stoppage
Note on P19: Sergio Andres Fuster Caballero: general stoppage

## 2019 Data
GHG EMISSION SAVINGS FOR VIÑALES PROJECT ACTIVITY
Year: 2019
1. Electric power generation data
|  |  | Jan | Feb | Mar | Abr | May | Jun | Jul | Aug | Sep | Oct | Nov | Dec | Total
Gross quantity of electricity generated | EL PJ, gross,y | (MWh/month) | 28411.653 | 25784.9879 | 29353.9277 | 27673.8679 | 28835.3776 | 28440.9053 | 28125.5817 | 24345.8724 | 19464.9558 | 24018.9187 | 15626.0581 | 25797.9612 | 305880.0673
Project electricity imports from the grid | EL PJ,imp,y | (MWh/month) | 16.3899 | 15.0371 | 0 | 27.0558 | 13.54 | 0 | 55.6061 | 10.4895 | 6.0603 | 0 | 158.8676 | 186.5323 | 489.5785
Total auxiliary electricity consumption for the operation of the power plant | EL PJ,aux,y | (MWh/month) | 3780.3072 | 3454.9469 | 3843.6484 | 3698.5126 | 3808.4809 | 3707.581 | 3774.7551 | 3588.3656 | 3212.9248 | 3607.0703 | 2487.6848 | 3557.5568 | 42521.8346
Measured auxiliary electricity consumption for the operation of the power plant |  | (MWh/month) | 3526.1405 | 3200.7803 | 3589.4817 | 3444.346 | 3554.3143 | 3453.4143 | 3520.5884 | 3334.199 | 2958.7581 | 3352.9037 | 2233.5182 | 3303.3901 | 39471.8346
Auxiliary consumption due to pneumatic transportation system |  | (MWh/month) | 254.1667 | 254.1667 | 254.1667 | 254.1667 | 254.1667 | 254.1667 | 254.1667 | 254.1667 | 254.1667 | 254.1667 | 254.1667 | 254.1667 | 3050
Baseline electricity generation |  | (MWh/month) | 24647.7357 | 22345.0781 | 25510.2793 | 24002.411 | 25040.4367 | 24733.3243 | 24406.4327 | 20767.9962 | 16258.0913 | 20411.8484 | 13297.2408 | 22426.9367 | 263847.8113
Numbers of stopagges |  | Hr | 6.92 | 7.25 | 0 | 15.1 | 4.53 | 0 | 27.43 | 2.53 | 1.42 | 0 | 281.68 | 54.26 | 401.12
Numbers of stopagges days |  | days | 0.28833 | 0.30208 | 0 | 0.62917 | 0.18875 | 0 | 1.1429 | 0.10542 | 0.059167 | 0 | 11.7367 | 2.2608 | 16.7133
2. Heat generation
| (P Barg,T°C) |  | Jan | Feb | Mar | Abr | May | Jun | Jul | Aug | Sep | Oct | Nov | Dec | Total
Steam line 85 bar | (85 bar,485ºC) | (ton/month) | 128606.6061 | 117232.8696 | 134404.257 | 129887.3897 | 131341.4288 | 130188.1996 | 130634.6828 | 117168.0108 | 96144.7532 | 114429.2887 | 68922.7147 | 120480.2466 | 1419440.4475
Steam line 6.5 bar | (6,5 bar,200ºC) | (ton/month) | 7403.1439 | 7300.3863 | 5639.2635 | 7714.1946 | 8197.3862 | 9279.7368 | 10084.1008 | 9735.1472 | 7616.0678 | 8941.7762 | 4458.9495 | 6137.3787 | 92507.5314
Steam line 5 bar | (5,0 bar,157º C) | (ton/month) | 11726.0882 | 11454.507 | 11962.6952 | 12198.1352 | 13779.9943 | 15168.2603 | 16497.8093 | 16502.2065 | 13658.1251 | 16179.5305 | 8469.0407 | 13176.3595 | 160772.7519
Feedwater condition | (90 bar, 244°C)
3. Biomass combusted in power boiler
|  |  | Jan | Feb | Mar | Abr | May | Jun | Jul | Aug | Sep | Oct | Nov | Dec | Total
Wet biomass mix from internal industrial operations | [BRPJ,1,y + BRPJ,2,y] | (ton/month) | 15897.68 | 13964.92 | 15242 | 16468 | 17115 | 17631 | 17482 | 16270 | 12210 | 16081 | 7391 | 14302.49 | 180055.09
|  |  | 15960 | 13984 | 15242 | 16469 | 17115 | 17631 | 16725.2 | 16270 | 12209 | 16081 | 7391 | 14047 | 179124.2 | Lower biomass leads to decrease the B1/B3 emissions
|  |  | 15960 | 13984 | 15242 | 16469 | 17115 | 17631 | 18238.8 | 16270 | 12209 | 16081 | 7391 | 14047 | 180637.8 | Higher biomass transport leads to increased emissions from PE tr.
Wet biomass mix from internal industrial operations (Sunder dust) |  |  | 2636 | 2090 | 2618 | 2453 | 2223 | 2735 | 2346 | 2341 | 1756 | 2297 | 1578 | 1556 | 26629
Wet biomass mix from internal industrial operations (Weighbridge) |  |  | 13324 | 11894 | 12624 | 14016 | 14892 | 14896 | 15136 | 13929 | 10453 | 13784 | 5813 | 12491 | 153252
|  | note 1 | 13324 | 11894 | 12624 | 14016 | 14892 | 14896 | 15892.8 | 13929 | 10453 | 13784 | 5813 | 12491 | 154008.8
|  | note 2 | 13324 | 11894 | 12624 | 14016 | 14892 | 14896 | 14379.2 | 13929 | 10453 | 13784 | 5813 | 12491 | 152495.2
Wet mix of sawdust and bark from external industrial operations for electricity generation | BRPJ,3,y | (ton/month) | 19297 | 20777 | 20822 | 24815 | 25659 | 22275 | 25601 | 31649 | 25126 | 29669 | 17414 | 22488 | 285592
|  | note 1 | 19297 | 20777 | 20822 | 24815 | 25659 | 22275 | 26881.05 | 31649 | 25126 | 29669 | 17414 | 22488 | 286872.05
|  | note 2 | 18332.15 | 20777 | 20822 | 24815 | 25659 | 22275 | 25601 | 31649 | 25126 | 29669 | 17414 | 22488 | 284627.15
Wet mix biomass from forestry operations for electricity generation | BRPJ,4,y | (ton/month) | 0 | 0 | 0 | 0 | 0 | 0 | 0 | 0 | 0 | 0 | 0 | 0 | 0
Total |  | (ton/month) | 35194.68 | 34741.92 | 36064 | 41283 | 42774 | 39906 | 43083 | 47919 | 37336 | 45750 | 24805 | 36790.49 | 465647.09
|  |  | 35257 | 34761 | 36064 | 41284 | 42774 | 39906 | 45119.85 | 47919 | 37335 | 45750 | 24805 | 36535 | 467509.85 | adjusted
Note 1: A conservative adjustment was made to the amount of biomass because weighbridges that measure it were past their calibration date. The amount of biomass is used for the calculation of fossil fuel consumption
due to biomass transportation to the power plant. Therefore, a higher amount of third party biomass leads to more fossil fuel consumption due to transportation and hence higher project emissions. Consequently, the amount of third party biomass
was added 5%, which was the maximum error detected during calibration
Note 2: Lower biomass leads to decrease the B1/B3 emissions
3.1. Moisture content of biomass residues category
|  |  | Ene | Feb | Mar | Abr | May | Jun | Jul | Aug | Sep | Oct | Nov | Dec | Total
Average moisture content of biomass mix from internal industrial operations |  | % | 40.19% | 40.18% | 40.37% | 42.62% | 46.46% | 47.65% | 50.32% | 45.15% | 46.51% | 44.22% | 34.89% | 42.21% | 43.4%
Average moisture content of biomass from external industrial operations for electricity generation |  | % | 33.88% | 34.76% | 34.45% | 36.13% | 43.37% | 54.83% | 52.27% | 50.53% | 48.4% | 43.79% | 36.37% | 34.5% | 41.94%
Average moisture content of biomass from forestry operations for electricity generation |  | % | [12 empty] | - | bar: Ene to Dec
3.2 Net calorific value NCV according to biomass residues category
|  |  | First semester measure | Second semester measure | Avrg
Net calorific value (NCV) of dry biomass mix from internal industrial operations | (NCV BR,1,y)=(NCV BR,2,y) | (Kcal/kg) | Ene: 4257.3333; Feb: 4381.5
|  | (GJ / BDt) | Ene: 17.7957; Feb: 18.3147; Mar: 18.0552
Net calorific value (NCV) of dry biomass mix from external industrial operations | (NCV BR,3,y) | (Kcal/kg) | Ene: 4361.3333; Feb: 4302.5; Mar: 4331.9167
|  | (GJ / BDt) | Ene: 18.2304; Feb: 17.9844; Mar: 18.1074
Net calorific value (NCV) of dry biomass mix from forestry operations | (NCV BR,4,y) | (Kcal/kg) | bar: Ene to Feb
|  | (GJ / BDt) | Ene: 0; Feb: 0
4. Fossil fuel type i consumption for biomass transportation to power plant.
|  |  | Ene | Feb | Mar | Abr | May | Jun | Jul | Aug | Sep | Oct | Nov | Dec | Total
Total mass of freight transported in freight transportation activity (external+Forestry) | FRf,m | (BDt) | 32621 | 32671 | 33446 | 38831 | 40551 | 37171 | 40737 | 45578 | 35579 | 43453 | 23227 | 34979 | 438844
|  |  | 32621 | 32671 | 33446 | 38831 | 40551 | 37171 | 42773.85 | 45578 | 35579 | 43453 | 23227 | 34979 | 440880.85 | note 1
Weight average calculation.(c) | ∑ [FRf,m * Df,m ] | (BDt * km)
Default CO2 emission factor for freight transportation activity f | EF CO2,f | (g CO2/ t-km) | 129 | 129 | 129 | 129 | 129 | 129 | 129 | 129 | 129 | 129 | 129 | 129 | 129
5.Fossil fuel combusted in power boiler
5.1 Fossil fuel consumption due to power plant stoppages
|  |  | Jan | Feb | Mar | Apr | May | Jun | Jul | Aug | Sep | Oct | Nov | Dec | Total
Diesel | FC i, Project Plant, y | (lt/month) | 149.4231 | 137.7866 | 336.8912 | 857.483 | 416.1825 | 353.7196 | 0 | 703.2968 | 105.2548 | 366.444 | 44114.3808 | 37.4067 | 47578.269
Fuel Oil | FC i, Project Plant, y | (ton/month) | 0 | 0 | 0 | 0 | 0 | 0 | 0 | 0 | 0 | 0 | 0 | 0 | 0
Others (LPG) (liquid fase) | FC i, Project Plant, y | (lt/month) | 0.23908 | 0.22046 | 0.53903 | 1.372 | 0.66589 | 0.56595 | 0 | 1.1253 | 0.16841 | 0.58631 | 70.583 | 0.059851 | 76.1252
5.2 Combustibles fosiles consumidos debido a transporte al interior de planta
[9 empty] | Ene | Feb | Mar | Abr | May | Jun | Jul | Ago | Sep | Oct | Nov | Dic | Total
Diesel |  | FCi, Project site, y
Fuel Oil |  | FCi, Project site, y
Otro |  | FCi, Project site, y
6. Combustibles fosiles consumidos en el proceso de trituración de biomasa forestal
[9 empty] | Ene | Feb | Mar | Abr | May | Jun | Jul | Ago | Sep | Oct | Nov | Dic | Total
Diesel |  | FC i, biomass processing, y | [18 empty] | 0
Fuel Oil |  | FC i, biomass processing, y | [18 empty] | 0
Otro |  | FC i, biomass processing, y | [18 empty] | 0
5.3 Datos de combustible fósil: De acuerdo a PDD
[9 empty] | NCV |  | Density
Diesel |  | NCV FF,diesel,y | [6 empty] | Feb: (Kg/lt)
Fuel Oil |  | NCV FF,fuel oil,y | [6 empty] | Feb: (Kg/lt)
LPG (liquid phase) |  | NCV FF,LPG,y | [6 empty] | Feb: (Kg/m3)
Valores del IPCC (para referencia) | [8 empty] | Ene: NCV; Mar: Density
Diesel | [8 empty] | Ene: 43.3; Feb: (Kg/lt); Mar: 0.84
Fuel Oil | [8 empty] | Ene: 41.7; Feb: (Kg/lt); Mar: 0.98
LPG (fase líquida) | [8 empty] | Ene: 52.2; Feb: (Kg/m3); Mar: 0.55
5.2 Fossil fuel consumption due to biomass internal transportation
|  |  | Ene | Feb | Mar | Abr | May | Jun | Jul | Aug | Sep | Oct | Nov | Dec | Total
Diesel | FCi, Project site, y | (lt/month) | 7356 | 6168 | 6718 | 6094 | 5659 | 6341 | 7468 | 5600 | 5324 | 6351 | 5329 | 6154 | 74562
Fuel Oil | FCi, Project site, y | (ton/month) | 0 | 0 | 0 | 0 | 0 | 0 | 0 | 0 | 0 | 0 | 0 | 0 | 0
Others | FCi, Project site, y | (lt/month) | 0 | 0 | 0 | 0 | 0 | 0 | 0 | 0 | 0 | 0 | 0 | 0 | 0
5.3 Fossil fuel data: According to registered an revised PDD the Project Participant will use IPCC values.
IPCC values |  |  | Ene: NCV; Mar: Density
Diesel |  | (GJ /ton) | Ene: 43.3; Feb: (Kg/lt); Mar: 0.84
Fuel Oil |  | (GJ /ton) | Ene: 41.7; Feb: (Kg/lt); Mar: 0.98
LPG (fase líquida) |  | (GJ /ton) | Ene: 52.2; Feb: (Kg/m3); Mar: 0.55
6. Fossil fuel consumption due to forestry biomass processing
|  |  | Ene | Feb | Mar | Abr | May | Jun | Jul | Aug | Sep | Oct | Nov | Dec | Total
Diesel | FC i, biomass processing, y | (lt/month) | 0 | 0 | 0 | 0 | 0 | 0 | 0 | 0 | 0 | 0 | 0 | 0 | 0
Fuel Oil | FC i, biomass processing, y | (ton/month) | 0 | 0 | 0 | 0 | 0 | 0 | 0 | 0 | 0 | 0 | 0 | 0 | 0
Others | FC i, biomass processing, y | (lt/month) | 0 | 0 | 0 | 0 | 0 | 0 | 0 | 0 | 0 | 0 | 0 | 0 | 0
Note on O19: Sergio Andres Fuster Caballero: general stoppage

## 2018 Data
GHG EMISSION SAVINGS FOR VIÑALES PROJECT ACTIVITY
Year: 2018
1. Electric power generation data
|  |  | Ene | Feb | Mar | Abr | May | Jun | Jul | Aug | Sep | Oct | Nov | Dec | Total
Gross quantity of electricity generated | EL PJ, gross,y | (MWh/month) | 25049.9629 | 25821.8102 | 29378.2055 | 28030.8707 | 27909.9094 | 28340.4008 | 25808.9685 | 29604.8581 | 24019.1192 | 26429.3668 | 13691.219 | 26508.9611 | 310593.6525
Project electricity imports from the grid | EL PJ,imp,y | (MWh/month) | 4.1154 | 0 | 0 | 50.814 | 0 | 5.9927 | 21.4358 | 6.9823 | 6.6178 | 0 | 270.0669 | 170.977 | 537.0019
Total auxiliary electricity consumption for the operation of the power plant | EL PJ,aux,y | (MWh/month) | 3570.0715 | 3436.234 | 3807.7575 | 3683.1584 | 3690.5614 | 3710.6689 | 3624.3628 | 3873.3867 | 3561.0468 | 3746.2716 | 2308.6927 | 3694.3462 | 42706.5585
Measured auxiliary electricity consumption for the operation of the power plant |  | (MWh/month) | 3315.9048 | 3182.0674 | 3553.5908 | 3428.9917 | 3436.3947 | 3456.5023 | 3370.1961 | 3619.22 | 3306.8802 | 3492.1049 | 2054.526 | 3440.1796 | 39656.5585
Auxiliary consumption due to pneumatic transportation system |  | (MWh/month) | 254.1667 | 254.1667 | 254.1667 | 254.1667 | 254.1667 | 254.1667 | 254.1667 | 254.1667 | 254.1667 | 254.1667 | 254.1667 | 254.1667 | 3050
Baseline electricity generation |  | (MWh/month) | 21484.0069 | 22385.5762 | 25570.4481 | 24398.5263 | 24219.348 | 24635.7246 | 22206.0416 | 25738.4537 | 20464.6902 | 22683.0952 | 11652.5933 | 22985.5919 | 268424.0959
Numbers of stopagges |  | Hr | 0.95 | 0 | 0 | 15.42 | 26.99 | 0.8 | 15.27 | 2.82 | 1.8 | 0 | 309.22 | 48.73 | 422
Numbers of stopagges days |  | days | 0.039583 | 0 | 0 | 0.6425 | 1.1246 | 0.033333 | 0.63625 | 0.1175 | 0.075 | 0 | 12.8842 | 2.0304 | 17.5833
2. Heat generation
| (P Barg,T°C) |  | Ene | Feb | Mar | Abr | May | Jun | Jul | Aug | Sep | Oct | Nov | Dec | Total
Steam line 85 bar | (85 bar,485ºC) | (ton/month) | 114080.9964 | 117021.9818 | 131883.5539 | 126664.8108 | 127269.7768 | 129258.9961 | 119586.1613 | 135262.3353 | 111658.9596 | 125016.9126 | 65188.8718 | 129819.7076 | 1432713.064
Steam line 6.5 bar | (6,5 bar,200ºC) | (ton/month) | 4526.1107 | 6852.1077 | 7657.0503 | 7738.8946 | 7999.5814 | 8199.9515 | 6984.6707 | 9424.5845 | 7523.2277 | 7002.1764 | 5397.5746 | 7436.4367 | 86742.3668
Steam line 5 bar | (5,0 bar,157º C) | (ton/month) | 12327.8199 | 14496.6036 | 14662.9289 | 14426.9134 | 14600.2758 | 15742.2672 | 16474.3957 | 18314.2411 | 15201.6139 | 10400.4299 | 8109.6322 | 14606.4042 | 169363.5257
Feedwater condition | (90 bar, 244°C)
3. Biomass combusted in power boiler
|  |  | Ene | Feb | Mar | Abr | May | Jun | Jul | Aug | Sep | Oct | Nov | Dec | Total
Wet biomass mix from internal industrial operations | [BRPJ,1,y + BRPJ,2,y] | (ton/month) | 11162 | 13258 | 13741 | 14918 | 14489 | 16208 | 15133 | 14557 | 11980 | 17079 | 12642 | 15550 | 170717
|  |  | 10686.35 | 13258 | 13741 | 14918 | 14489 | 16208 | 15132 | 14557 | 11979 | 17079 | 12642 | 15549 | 170238.35 | Lower biomass leads to decrease the B1/B3 emissions
|  |  | 11637.65 | 13258 | 13741 | 14918 | 14489 | 16208 | 15132 | 14557 | 11979 | 17079 | 12642 | 15549 | 171189.65 | Higher biomass transport leads to increased emissions from PE tr.
Wet biomass mix from internal industrial operations (Sunder dust) |  |  | 1649 | 2602 | 2035 | 2488 | 2309 | 2456 | 2357 | 1699 | 2486 | 3717 | 2368 | 2513 | 28679
Wet biomass mix from internal industrial operations (Weighbridge) |  |  | 9513 | 10656 | 11706 | 12430 | 12180 | 13752 | 12775 | 12858 | 9493 | 13362 | 10274 | 13036 | 142035
|  | note 1 | 9988.65 | 10656 | 11706 | 12430 | 12180 | 13752 | 12775 | 12858 | 9493 | 13362 | 10274 | 13036 | 142510.65
|  | note 2 | 9037.35 | 10656 | 11706 | 12430 | 12180 | 13752 | 12775 | 12858 | 9493 | 13362 | 10274 | 13036 | 141559.35
Wet mix of sawdust and bark from external industrial operations for electricity generation | BRPJ,3,y | (ton/month) | 39615 | 19823 | 20094 | 21464 | 23431 | 28816 | 28093 | 32720 | 25550 | 27737 | 29852 | 22478 | 319673
|  | note 1 | 41595.75 | 19823 | 20094 | 21464 | 23431 | 28816 | 28093 | 32720 | 25550 | 27737 | 29852 | 22478 | 321653.75
|  | note 2 | 37634.25 | 19823 | 20094 | 21464 | 23431 | 28816 | 28093 | 32720 | 25550 | 27737 | 29852 | 22478 | 317692.25
Wet mix biomass from forestry operations for electricity generation | BRPJ,4,y | (ton/month) | 0 | 0 | 0 | 0 | 0 | 0 | 0 | 0 | 0 | 0 | 0 | 0 | 0
Total |  | (ton/month) | 50777 | 33081 | 33835 | 36382 | 37920 | 45024 | 43226 | 47277 | 37530 | 44816 | 42494 | 38028 | 490390
|  |  | 53233.4 | 33081 | 33835 | 36382 | 37920 | 45024 | 43225 | 47277 | 37529 | 44816 | 42494 | 38027 | 492843.4 | adjusted
Note 1: A conservative adjustment was made to the amount of biomass because weighbridges that measure it were past their calibration date. The amount of biomass is used for the calculation of fossil fuel consumption
due to biomass transportation to the power plant. Therefore, a higher amount of third party biomass leads to more fossil fuel consumption due to transportation and hence higher project emissions. Consequently, the amount of third party biomass
was added 5%, which was the maximum error detected during calibration
Note 2: Lower biomass leads to decrease the B1/B3 emissions
3.1. Moisture content of biomass residues category
|  |  | Ene | Feb | Mar | Abr | May | Jun | Jul | Aug | Sep | Oct | Nov | Dec | Total
Average moisture content of biomass mix from internal industrial operations |  | % | 40.16% | 37.26% | 41.84% | 42.22% | 43.42% | 44.17% | 44.43% | 44.52% | 36.5% | 41.05% | 39.72% | 40.26% | 41.3%
Average moisture content of biomass from external industrial operations for electricity generation |  | % | 39.65% | 35.24% | 36.6% | 39.77% | 40.45% | 45.22% | 49.82% | 44.29% | 44.29% | 45.17% | 41.21% | 32.09% | 41.15%
Average moisture content of biomass from forestry operations for electricity generation |  | % | [12 empty] | - | bar: Ene to Dec
3.2 Net calorific value NCV according to biomass residues category
|  |  | First semester measure | Second semester measure | Avrg
Net calorific value (NCV) of dry biomass mix from internal industrial operations | (NCV BR,1,y)=(NCV BR,2,y) | (Kcal/kg) | Ene: 4309; Feb: 4347.5
|  | (GJ / BDt) | Ene: 18.0116; Feb: 18.1726; Mar: 18.0921
Net calorific value (NCV) of dry biomass mix from external industrial operations | (NCV BR,3,y) | (Kcal/kg) | Ene: 4372; Feb: 4302.5; Mar: 4337.25
|  | (GJ / BDt) | Ene: 18.275; Feb: 17.9844; Mar: 18.1297
Net calorific value (NCV) of dry biomass mix from forestry operations | (NCV BR,4,y) | (Kcal/kg) | bar: Ene to Feb
|  | (GJ / BDt) | Ene: 0; Feb: 0
4. Fossil fuel type i consumption for biomass transportation to power plant.
|  |  | Ene | Feb | Mar | Abr | May | Jun | Jul | Aug | Sep | Oct | Nov | Dec | Total
Total mass of freight transported in freight transportation activity (external+Forestry) | FRf,m | (BDt) | 49128 | 30479 | 31800 | 33894 | 35611 | 42568 | 40868 | 45578 | 35043 | 41099 | 40126 | 35514 | 461708
|  | (BDt) | 51584.4 | 30479 | 31800 | 33894 | 35611 | 42568 | 40868 | 45578 | 35043 | 41099 | 40126 | 35514 | 464164.4 | note 1
Weight average calculation.(c) | ∑ [FRf,m * Df,m ] | (BDt * km) | [12 empty] | 0
Default CO2 emission factor for freight transportation activity f | EF CO2,f | (g CO2/ t-km) | 129 | 129 | 129 | 129 | 129 | 129 | 129 | 129 | 129 | 129 | 129 | 129 | 129
5.Fossil fuel combusted in power boiler
5.1 Fossil fuel consumption due to power plant stoppages
|  |  | Jan | Feb | Mar | Apr | May | Jun | Jul | Aug | Sep | Oct | Nov | Dec | Total
Diesel | FC i, Project Plant, y | (lt/month) | 190.4545 | 187.7748 | 298.6003 | 156.473 | 6498.8265 | 67.1331 | 203.6125 | 0 | 0 | 0 | 22993.3128 | 619.1947 | 31215.3822
Fuel Oil | FC i, Project Plant, y | (ton/month) | 0 | 0 | 0 | 0 | 0 | 0 | 0 | 0 | 0 | 0 | 0 | 0 | 0
Others (LPG) (liquid fase) | FC i, Project Plant, y | (lt/month) | 0.30473 | 0.30044 | 0.47776 | 0.25036 | 10.3981 | 0.10741 | 0.32578 | 0 | 0 | 0 | 36.7893 | 0.99071 | 49.9446
5.2 Combustibles fosiles consumidos debido a transporte al interior de planta
[9 empty] | Ene | Feb | Mar | Abr | May | Jun | Jul | Ago | Sep | Oct | Nov | Dic | Total
Diesel |  | FCi, Project site, y
Fuel Oil |  | FCi, Project site, y
Otro |  | FCi, Project site, y
6. Combustibles fosiles consumidos en el proceso de trituración de biomasa forestal
[9 empty] | Ene | Feb | Mar | Abr | May | Jun | Jul | Ago | Sep | Oct | Nov | Dic | Total
Diesel |  | FC i, biomass processing, y | [18 empty] | 0
Fuel Oil |  | FC i, biomass processing, y | [18 empty] | 0
Otro |  | FC i, biomass processing, y | [18 empty] | 0
5.3 Datos de combustible fósil: De acuerdo a PDD
[9 empty] | NCV |  | Density
Diesel |  | NCV FF,diesel,y | [6 empty] | Feb: (Kg/lt)
Fuel Oil |  | NCV FF,fuel oil,y | [6 empty] | Feb: (Kg/lt)
LPG (liquid phase) |  | NCV FF,LPG,y | [6 empty] | Feb: (Kg/m3)
Valores del IPCC (para referencia) | [8 empty] | Ene: NCV; Mar: Density
Diesel | [8 empty] | Ene: 43.3; Feb: (Kg/lt); Mar: 0.84
Fuel Oil | [8 empty] | Ene: 41.7; Feb: (Kg/lt); Mar: 0.98
LPG (fase líquida) | [8 empty] | Ene: 52.2; Feb: (Kg/m3); Mar: 0.55
5.2 Fossil fuel consumption due to biomass internal transportation
|  |  | Ene | Feb | Mar | Abr | May | Jun | Jul | Aug | Sep | Oct | Nov | Dec | Total
Diesel | FCi, Project site, y | (lt/month) | 7601 | 5297 | 4864 | 7212 | 6487 | 6974 | 7359 | 6795 | 6884 | 6096 | 5894 | 6395 | 77858
Fuel Oil | FCi, Project site, y | (ton/month) | 0 | 0 | 0 | 0 | 0 | 0 | 0 | 0 | 0 | 0 | 0 | 0 | 0
Others | FCi, Project site, y | (lt/month) | 0 | 0 | 0 | 0 | 0 | 0 | 0 | 0 | 0 | 0 | 0 | 0 | 0
5.3 Fossil fuel data: According to registered an revised PDD the Project Participant will use IPCC values.
IPCC values |  |  | Ene: NCV; Mar: Density
Diesel |  | (GJ /ton) | Ene: 43.3; Feb: (Kg/lt); Mar: 0.84
Fuel Oil |  | (GJ /ton) | Ene: 41.7; Feb: (Kg/lt); Mar: 0.98
LPG (fase líquida) |  | (GJ /ton) | Ene: 52.2; Feb: (Kg/m3); Mar: 0.55
6. Fossil fuel consumption due to forestry biomass processing
|  |  | Ene | Feb | Mar | Abr | May | Jun | Jul | Aug | Sep | Oct | Nov | Dec | Total
Diesel | FC i, biomass processing, y | (lt/month) | 0 | 0 | 0 | 0 | 0 | 0 | 0 | 0 | 0 | 0 | 0 | 0 | 0
Fuel Oil | FC i, biomass processing, y | (ton/month) | 0 | 0 | 0 | 0 | 0 | 0 | 0 | 0 | 0 | 0 | 0 | 0 | 0
Others | FC i, biomass processing, y | (lt/month) | 0 | 0 | 0 | 0 | 0 | 0 | 0 | 0 | 0 | 0 | 0 | 0 | 0
Note on O19: Sergio Andres Fuster Caballero: general stoppage

## 2017 Data
GHG EMISSION SAVINGS FOR VIÑALES PROJECT ACTIVITY
Year: 2017
1. Electric power generation data
|  |  | Ene | Feb | Mar | Abr | May | Jun | Jul | Aug | Sep | Oct | Nov | Dec | Total
Gross quantity of electricity generated | EL PJ, gross,y | (MWh/month) | 19828.0106 | 21412.0877 | 28107.7496 | 27877.0529 | 29295.0885 | 27414.7724 | 29213.5163 | 29627.1569 | 26468.7781 | 24768.9254 | 9776.4292 | 8972.4971 | 282762.0647
Project electricity imports from the grid | EL PJ,imp,y | (MWh/month) | 37.2948 | 47.3464 | 21.6696 | 0 | 0 | 16.2749 | 12.9898 | 4.6831 | 6.6392 | 23.2003 | 207.4093 | 70.3973 | 447.9046
Total auxiliary electricity consumption for the operation of the power plant | EL PJ,aux,y | (MWh/month) | 2808.35 | 3048.7436 | 3606.2724 | 3616.9306 | 3770.9063 | 3589.0496 | 3731.4773 | 3763.692 | 3497.1192 | 3528.202 | 1810.3673 | 2651.5228 | 39422.6331
Measured auxiliary electricity consumption for the operation of the power plant |  | (MWh/month) | 2554.1833 | 2794.5769 | 3352.1057 | 3362.7639 | 3516.7397 | 3334.8829 | 3477.3106 | 3509.5254 | 3242.9526 | 3274.0353 | 1556.2006 | 2397.3561 | 36372.6331
Auxiliary consumption due to pneumatic transportation system |  | (MWh/month) | 254.1667 | 254.1667 | 254.1667 | 254.1667 | 254.1667 | 254.1667 | 254.1667 | 254.1667 | 254.1667 | 254.1667 | 254.1667 | 254.1667 | 3050
Baseline electricity generation |  | (MWh/month) | 17056.9554 | 18410.6905 | 24523.1468 | 24260.1223 | 25524.1822 | 23841.9977 | 25495.0288 | 25868.148 | 22978.2981 | 21263.9237 | 8173.4711 | 6391.3717 | 243787.3362
Numbers of stopagges |  | Hr | 153.03 | 44.2 | 21.67 | 0 | 0 | 20.14 | 13.2 | 2.23 | 3.27 | 8.23 | 369.1 | 66.18 | 701.25
Numbers of stopagges days |  | days | 6.3762 | 1.8417 | 0.90292 | 0 | 0 | 0.83917 | 0.55 | 0.092917 | 0.13625 | 0.34292 | 15.3792 | 2.7575 | 29.2188
2. Heat generation
| (P Barg,T°C) |  | Ene | Feb | Mar | Abr | May | Jun | Jul | Aug | Sep | Oct | Nov | Dec | Total
Steam line 85 bar | (85 bar,485ºC) | (ton/month) | 103942.5251 | 98028.5549 | 125813.7246 | 134500.0746 | 137565.3785 | 129831.7811 | 133066.443 | 134920.0561 | 121333.964 | 116107.805 | 52972.5906 | 49499.7006 | 1337582.5982
Steam line 6.5 bar | (6,5 bar,200ºC) | (ton/month) | 6986.9055 | 6651.6193 | 5377.3138 | 7124.9805 | 9590.8478 | 9608.7451 | 9118.6869 | 7908.1544 | 7481.965 | 8324.7968 | 3374.7718 | 0 | 81548.787
Steam line 5 bar | (5,0 bar,157º C) | (ton/month) | 12041.1391 | 11603.07 | 14183.7408 | 16570.3929 | 17934.8496 | 16882.3326 | 17795.431 | 16494.3739 | 15507.9348 | 16056.6853 | 5668.2788 | 3457.9784 | 164196.2074
Feedwater condition | (90 bar, 244°C)
3. Biomass combusted in power boiler
|  |  | Ene | Feb | Mar | Abr | May | Jun | Jul | Aug | Sep | Oct | Nov | Dec | Total
Wet biomass mix from internal industrial operations | [BRPJ,1,y + BRPJ,2,y] | (ton/month) | 8333.9188 | 10257.5597 | 10399.6923 | 12207.692 | 14393.3112 | 12949.7437 | 13634.2981 | 17353.14 | 10404.1196 | 11206.1071 | 6370.1524 | 1208.5 | 128718.2347
|  |  | 7989.7228 | 9888.9317 | 10399.6923 | 12207.692 | 14393.3112 | 12949.7437 | 13634.2981 | 17353.14 | 10404.1196 | 11206.1071 | 6370.1524 | 1208.5 |  | Lower biomass leads to decrease the B1/B3 emissions
|  |  | Ene: 8678.1147; Feb: 10626.1877 |  | Higher biomass transport leads to increased emissions from PE tr.
Wet biomass mix from internal industrial operations (Sunder dust) |  |  | 1450 | 2885 | 2893 | 2311 | 2059 | 3069 | 3004 | 2964 | 2369 | 1617 | 1832 | 963 | 27416
Wet biomass mix from internal industrial operations (Weighbridge) |  |  | 6883.9188 | 7372.5597 | 7506.6923 | 9896.692 | 12334.3112 | 9880.7437 | 10630.2981 | 14389.14 | 8035.1196 | 9589.1071 | 4538.1524 | 245.5 | 101302.2347
|  | note 1 | 7228.1147 | 7741.1877 | 7506.6923 | 9896.692 | 12334.3112 | 9880.7437 | 10630.2981 | 14389.14 | 8035.1196 | 9589.1071 | 4538.1524 | 245.5 | 102015.0586
|  | note 2 | 6539.7228 | 7003.9317 | 7506.6923 | 9896.692 | 12334.3112 | 9880.7437 | 10630.2981 | 14389.14 | 8035.1196 | 9589.1071 | 4538.1524 | 245.5 | 100589.4108
Wet mix of sawdust and bark from external industrial operations for electricity generation | BRPJ,3,y | (ton/month) | 19298.64 | 15113.4 | 20371.62 | 24208.701 | 27094.822 | 26945.074 | 28200.24 | 28165.16 | 33604.767 | 34065.606 | 13634.02 | 4771.57 | 275473.62
|  | note 1 | 20263.572 | 15869.07 | 20371.62 | 24208.701 | 27094.822 | 26945.074 | 28200.24 | 28165.16 | 33604.767 | 34065.606 | 13634.02 | 4771.57 | 277194.222 | note 1
|  | note 2 | 18333.708 | 14357.73 | 20371.62 | 24208.701 | 27094.822 | 26945.074 | 28200.24 | 28165.16 | 33604.767 | 34065.606 | 13634.02 | 4771.57 | 273753.018
Wet mix biomass from forestry operations for electricity generation | BRPJ,4,y | (ton/month) | 0 | 0 | 0 | 0 | 0 | 0 | 0 | 0 | 0 | 0 | 0 | 0 | 0
Total |  | (ton/month) | 27632.5588 | 25370.9597 | 30771.3123 | 36416.393 | 41488.1332 | 39894.8177 | 41834.5381 | 45518.3 | 44008.8866 | 45271.7131 | 20004.1724 | 5980.07 | 404191.8547
|  |  | 28597.4908 | 26126.6297 | 30771.3123 | 36416.393 | 41488.1332 | 39894.8177 | 41834.5381 | 45518.3 | 44008.8866 | 45271.7131 | 20004.1724 | 5980.07 | 405912.4567 | adjusted
Note 1: A conservative adjustment was made to the amount of biomass because weighbridges that measure it were past their calibration date. The amount of biomass is used for the calculation of fossil fuel consumption
due to biomass transportation to the power plant. Therefore, a higher amount of third party biomass leads to more fossil fuel consumption due to transportation and hence higher project emissions. Consequently, the amount of third party biomass
was added 5%, which was the maximum error detected during calibration
Note 2: Lower biomass leads to decrease the B1/B3 emissions
3.1. Moisture content of biomass residues category
|  |  | Ene | Feb | Mar | Abr | May | Jun | Jul | Aug | Sep | Oct | Nov | Dec | Total
Average moisture content of biomass mix from internal industrial operations |  | % | 45.04% | 45.42% | 42.84% | 45.8% | 49% | 51.41% | 53.51% | 41% | 52.48% | 50.65% | 47.6% | 9.852% | 44.55%
Average moisture content of biomass from external industrial operations for electricity generation |  | % | 45.79% | 44.98% | 41.04% | 43.81% | 47.54% | 49.73% | 51% | 53.61% | 52.17% | 49.54% | 51.65% | 43.01% | 47.82%
Average moisture content of biomass from forestry operations for electricity generation |  | % | [12 empty] | - | bar: Ene to Dec
3.2 Net calorific value NCV according to biomass residues category
|  |  | First semester measure | Second semester measure | Avrg
Net calorific value (NCV) of dry biomass mix from internal industrial operations | (NCV BR,1,y)=(NCV BR,2,y) | (Kcal/kg) | Ene: 4469.6667; Feb: 4434.6667
|  | (GJ / BDt) | Ene: 18.6832; Feb: 18.5369; Mar: 18.6101
Net calorific value (NCV) of dry biomass mix from external industrial operations | (NCV BR,3,y) | (Kcal/kg) | Ene: 4222.6667; Feb: 4434.6667; Mar: 4328.6667
|  | (GJ / BDt) | Ene: 17.6507; Feb: 18.5369; Mar: 18.0938
Net calorific value (NCV) of dry biomass mix from forestry operations | (NCV BR,4,y) | (Kcal/kg) | bar: Ene to Feb
|  | (GJ / BDt) | Ene: 0; Feb: 0
4. Fossil fuel type i consumption for biomass transportation to power plant.
|  |  | Ene | Feb | Mar | Abr | May | Jun | Jul | Aug | Sep | Oct | Nov | Dec | Total
Total mass of freight transported in freight transportation activity (external+Forestry) | FRf,m | (BDt) | 26182.5588 | 22485.9597 | 27878.3123 | 34105.393 | 39429.1332 | 36825.8177 | 38830.5381 | 42554.3 | 41639.8866 | 43654.7131 | 18172.1724 | 5017.07 | 376775.8547
|  |  | 27491.6867 | 23610.2577 | 27878.3123 | 34105.393 | 39429.1332 | 36825.8177 | 38830.5381 | 42554.3 | 41639.8866 | 43654.7131 | 18172.1724 | 5017.07 | 379209.2806 | note 1
Weight average calculation.(c) | ∑ [FRf,m * Df,m ] | (BDt * km)
Default CO2 emission factor for freight transportation activity f | EF CO2,f | (g CO2/ t-km) | 129 | 129 | 129 | 129 | 129 | 129 | 129 | 129 | 129 | 129 | 129 | 129 | 129
5.Fossil fuel combusted in power boiler
5.1 Fossil fuel consumption due to power plant stoppages
|  |  | Jan | Feb | Mar | Apr | May | Jun | Jul | Aug | Sep | Oct | Nov | Dec | Total
Diesel | FC i, Project Plant, y | (lt/month) | 35.6125 | 13178.5244 | 0 | 0 | 0 | 3893.1486 | 1977.775 | 16.7169 | 0 | 10.2877 | 52872.6347 | 14136.0444 | 86120.7442
Fuel Oil | FC i, Project Plant, y | (ton/month) | 0 | 0 | 0 | 0 | 0 | 0 | 0 | 0 | 0 | 0 | 0 | 0 | 0
Others (LPG) (liquid fase) | FC i, Project Plant, y | (lt/month) | 0.05698 | 21.0856 | 0 | 0 | 0 | 6.229 | 3.1644 | 0.026747 | 0 | 0.01646 | 84.5962 | 22.6177 | 137.7932
5.2 Combustibles fosiles consumidos debido a transporte al interior de planta
[9 empty] | Ene | Feb | Mar | Abr | May | Jun | Jul | Ago | Sep | Oct | Nov | Dic | Total
Diesel |  | FCi, Project site, y
Fuel Oil |  | FCi, Project site, y
Otro |  | FCi, Project site, y
6. Combustibles fosiles consumidos en el proceso de trituración de biomasa forestal
[9 empty] | Ene | Feb | Mar | Abr | May | Jun | Jul | Ago | Sep | Oct | Nov | Dic | Total
Diesel |  | FC i, biomass processing, y | [18 empty] | 0
Fuel Oil |  | FC i, biomass processing, y | [18 empty] | 0
Otro |  | FC i, biomass processing, y | [18 empty] | 0
5.3 Datos de combustible fósil: De acuerdo a PDD
[9 empty] | NCV |  | Density
Diesel |  | NCV FF,diesel,y | [6 empty] | Feb: (Kg/lt)
Fuel Oil |  | NCV FF,fuel oil,y | [6 empty] | Feb: (Kg/lt)
LPG (liquid phase) |  | NCV FF,LPG,y | [6 empty] | Feb: (Kg/m3)
Valores del IPCC (para referencia) | [8 empty] | Ene: NCV; Mar: Density
Diesel | [8 empty] | Ene: 43.3; Feb: (Kg/lt); Mar: 0.84
Fuel Oil | [8 empty] | Ene: 41.7; Feb: (Kg/lt); Mar: 0.98
LPG (fase líquida) | [8 empty] | Ene: 52.2; Feb: (Kg/m3); Mar: 0.55
5.2 Fossil fuel consumption due to biomass internal transportation
|  |  | Ene | Feb | Mar | Abr | May | Jun | Jul | Aug | Sep | Oct | Nov | Dec | Total
Diesel | FCi, Project site, y | (lt/month) | 5251 | 3661 | 6404 | 6906 | 5679 | 5272 | 5412 | 6192 | 6397 | 6819 | 6946 | 4320 | 69259
Fuel Oil | FCi, Project site, y | (ton/month) | 0 | 0 | 0 | 0 | 0 | 0 | 0 | 0 | 0 | 0 | 0 | 0 | 0
Others | FCi, Project site, y | (lt/month) | 0 | 0 | 0 | 0 | 0 | 0 | 0 | 0 | 0 | 0 | 0 | 0 | 0
5.3 Fossil fuel data: According to registered an revised PDD the Project Participant will use IPCC values.
IPCC values |  |  | Ene: NCV; Mar: Density
Diesel |  | (GJ /ton) | Ene: 43.3; Feb: (Kg/lt); Mar: 0.84
Fuel Oil |  | (GJ /ton) | Ene: 41.7; Feb: (Kg/lt); Mar: 0.98
LPG (fase líquida) |  | (GJ /ton) | Ene: 52.2; Feb: (Kg/m3); Mar: 0.55
6. Fossil fuel consumption due to forestry biomass processing
|  |  | Ene | Feb | Mar | Abr | May | Jun | Jul | Aug | Sep | Oct | Nov | Dec | Total
Diesel | FC i, biomass processing, y | (lt/month) | 0 | 0 | 0 | 0 | 0 | 0 | 0 | 0 | 0 | 0 | 0 | 0 | 0
Fuel Oil | FC i, biomass processing, y | (ton/month) | 0 | 0 | 0 | 0 | 0 | 0 | 0 | 0 | 0 | 0 | 0 | 0 | 0
Others | FC i, biomass processing, y | (lt/month) | 0 | 0 | 0 | 0 | 0 | 0 | 0 | 0 | 0 | 0 | 0 | 0 | 0
Note on O19: Ricardo Enrique Urrutia Alvear: Parada General Planta
Note on P19: Ricardo Enrique Urrutia Alvear: Paro transportista
Note on P53: Ricardo Enrique Urrutia Alvear: Por paro de transportista TS07 detuvo su operacion

## 2020 wet tons
Activity | Origin | Destination | Freight type | wet tons | Road distance | Vehicle class
1 | Agricola Altos de Nihue | Viñales | Biomass residues (mix of sawdust and bark) | 42429.15 | 48.1256 | Heavy class
adjustment |  |  |  | 4921.1325 | 48 | Heavy class
2 | As. Catalina | Viñales | Biomass residues (mix of sawdust and bark) | 6557.9633 | 6.078 | Heavy class
3 | As. Gabriel Valdebenito | Viñales | Biomass residues (mix of sawdust and bark) | 853.33 | 3.3059 | Heavy class
4 | As. Indalicio Nuñez | Viñales | Biomass residues (mix of sawdust and bark) | 3074.48 | 1.4071 | Heavy class
5 | As. Luis Catalan | Viñales | Biomass residues (mix of sawdust and bark) | 444.88 | 1.1336 | Heavy class
6 | As. Mestre | Viñales | Biomass residues (mix of sawdust and bark) | 20851.04 | 4.0043 | Heavy class
7 | As. Santa Loreto ltda. | Viñales | Biomass residues (mix of sawdust and bark) | 10578.065 | 10.4958 | Heavy class
8 | Benjamin Muñoz | Viñales | Biomass residues (mix of sawdust and bark) | 19677.564 | 64.0216 | Heavy class
9 | Claudio Muñoz Rozzi | Viñales | Biomass residues (mix of sawdust and bark) | 4386.9 | 4.0072 | Heavy class
10 | Com. Radiata del Maule | Viñales | Biomass residues (mix of sawdust and bark) | 33339.276 | 38.9382 | Heavy class
11 | Damian Fuentes | Viñales | Biomass residues (mix of sawdust and bark) | 6469.52 | 25.0209 | Heavy class
12 | Forestal Arauco | Viñales | Biomass residues (mix of sawdust and bark) | 491.63 | 0.3336 | Heavy class
13 | Forestal Mallorca | Viñales | Biomass residues (mix of sawdust and bark) | 5012.5 | 4.1077 | Heavy class
14 | Forestal Sta Blanca | Viñales | Biomass residues (mix of sawdust and bark) | 18784.2 | 8.2421 | Heavy class
15 | Forestal Sta Lucia | Viñales | Biomass residues (mix of sawdust and bark) | 149.32 | 0.2675 | Heavy class
16 | Hector Alarcon | Viñales | Biomass residues (mix of sawdust and bark) | 3865.77 | 1.1528 | Heavy class
17 | Luis Humberto Nuñez | Viñales | Biomass residues (mix of sawdust and bark) | 2890.7 | 6.2664 | Heavy class
18 | Maderas Geomar | Viñales | Biomass residues (mix of sawdust and bark) | 4638.41 | 4.3356 | Heavy class
19 | Maderas Martin | Viñales | Biomass residues (mix of sawdust and bark) | 21858.864 | 5.1667 | Heavy class
20 | Maderas Urimad | Viñales | Biomass residues (mix of sawdust and bark) | 2622.06 | 3.4703 | Heavy class
21 | Manuel Muñoz | Viñales | Biomass residues (mix of sawdust and bark) | 12436.21 | 21.3171 | Heavy class
22 | Mauricio Muñoz | Viñales | Biomass residues (mix of sawdust and bark) | 22218.4317 | 11.5246 | Heavy class
23 | Pta. Santa Javiera | Viñales | Biomass residues (mix of sawdust and bark) | 2089.37 | 15.7229 | Heavy class
24 | Trans. Juan Padilla | Viñales | Biomass residues (mix of sawdust and bark) | 14721.3 | 12.2616 | Heavy class
25 | Trans. Rinconada | Viñales | Biomass residues (mix of sawdust and bark) | 1055.79 | 0.94514 | Heavy class
26 | Trans. San Nicolas | Viñales | Biomass residues (mix of sawdust and bark) | 8020.11 | 6.8376 | Heavy class
27 | Luis Flores E.I.R.L. | Viñales | Biomass residues (mix of sawdust and bark) | 370.57 | 0.2901 | Heavy class
28 | As. Viñales | Viñales | Biomass residues (mix of sawdust and bark) | 143833.712 | 12.7071 | Heavy class
29 | Remanufactura | Viñales | Biomass residues (mix of sawdust and bark) | 1592.1 | 0.16206 | Heavy class
|  |  |  | 420234.3485 | 420234
0.34851
|  |  | tCO2 | PETR,m | 2119.8175
|  |  | km | Df,m | 39.1036
|  |  | t | ∑Df,m * FR,f,m | 16432693.8229
|  |  | gCO2/t*km | EFCO2,f | 0.000129

## 2019 wet tons
Activity | Origin | Destination | Freight type | wet tons | Road distance | Vehicle class
1 | Agricola Altos de Nihue | Viñales | Biomass residues (mix of sawdust and bark) | 26208.6957 | 29.0153 | Heavy class
adjustment |  |  |  | 2477.2429 | 29
2 | As. Catalina | Viñales | Biomass residues (mix of sawdust and bark) | 8185.73 | 6.6858 | Heavy class
3 | As. Gabriel Valdebenito | Viñales | Biomass residues (mix of sawdust and bark) | 1472.94 | 5.8104 | Heavy class
4 | As. Hermanos muñoz | Viñales | Biomass residues (mix of sawdust and bark) | 2771.37 | 2.2874 | Heavy class
5 | As. Indalicio Nuñez | Viñales | Biomass residues (mix of sawdust and bark) | 4641.9 | 2.0935 | Heavy class
6 | As. Luis Catalan | Viñales | Biomass residues (mix of sawdust and bark) | 850.99 | 2.3211 | Heavy class
7 | As. Mestre | Viñales | Biomass residues (mix of sawdust and bark) | 19713.39 | 4.3175 | Heavy class
8 | As. Santa Loreto ltda. | Viñales | Biomass residues (mix of sawdust and bark) | 9604.97 | 8.6965 | Heavy class
9 | Benjamin Muñoz | Viñales | Biomass residues (mix of sawdust and bark) | 14060.507 | 43.9027 | Heavy class
10 | Benjamin Muñoz | Viñales | Biomass residues (mix of sawdust and bark) | 574.26 | 1.8715 | Heavy class
11 | Claudio Muñoz Rozzi | Viñales | Biomass residues (mix of sawdust and bark) | 2435.81 | 2.0351 | Heavy class
12 | Com. Radiata del Maule | Viñales | Biomass residues (mix of sawdust and bark) | 32059.44 | 40.3129 | Heavy class
13 | Damian Fuentes | Viñales | Biomass residues (mix of sawdust and bark) | 6696.92 | 26.4461 | Heavy class
14 | Forestal Arauco | Viñales | Biomass residues (mix of sawdust and bark) | 4717.92 | 4.9107 | Heavy class
15 | Forestal Mallorca | Viñales | Biomass residues (mix of sawdust and bark) | 7202.5096 | 6.0418 | Heavy class
16 | Forestal Sta Blanca | Viñales | Biomass residues (mix of sawdust and bark) | 14310.64 | 6.1846 | Heavy class
17 | Forestal Sta Lucia | Viñales | Biomass residues (mix of sawdust and bark) | 1829.729 | 2.9104 | Heavy class
18 | Forestal Tres Eme S.A | Viñales | Biomass residues (mix of sawdust and bark) | 10916.156 | 12.4231 | Heavy class
19 | Hector Alarcon | Viñales | Biomass residues (mix of sawdust and bark) | 3519.96 | 0.99524 | Heavy class
20 | Luis Humberto Nuñez | Viñales | Biomass residues (mix of sawdust and bark) | 639.62 | 1.3652 | Heavy class
21 | Maderas Geomar | Viñales | Biomass residues (mix of sawdust and bark) | 7173.88 | 6.2806 | Heavy class
22 | Maderas Martin | Viñales | Biomass residues (mix of sawdust and bark) | 19238.82 | 4.4491 | Heavy class
23 | Maderas Urimad | Viñales | Biomass residues (mix of sawdust and bark) | 8944.49 | 11.3459 | Heavy class
24 | Manuel Muñoz | Viñales | Biomass residues (mix of sawdust and bark) | 815 | 1.4409 | Heavy class
25 | Manuel Muñoz | Viñales | Biomass residues (mix of sawdust and bark) | 9240.37 | 15.1297 | Heavy class
26 | Manuel Poblete | Viñales | Biomass residues (mix of sawdust and bark) | 8523.53 | 66.143 | Heavy class
27 | Mauricio Muñoz | Viñales | Biomass residues (mix of sawdust and bark) | 1703.22 | 0.9044 | Heavy class
28 | Mauricio Muñoz | Viñales | Biomass residues (mix of sawdust and bark) | 16881.65 | 8.398 | Heavy class
29 | Pta. Santa Javiera | Viñales | Biomass residues (mix of sawdust and bark) | 2774.74 | 20.9638 | Heavy class
30 | Trans. Juan Padilla | Viñales | Biomass residues (mix of sawdust and bark) | 13870.79 | 13.7121 | Heavy class
31 | Trans. Manuel Poblete | Viñales | Biomass residues (mix of sawdust and bark) | 2876.138 | 23.4335 | Heavy class
32 | Trans. Rinconada | Viñales | Biomass residues (mix of sawdust and bark) | 8346.71 | 7.6051 | Heavy class
33 | Trans. San Nicolas | Viñales | Biomass residues (mix of sawdust and bark) | 12348.62 | 9.3303 | Heavy class
34 | As. Viñales | Viñales | Biomass residues (mix of sawdust and bark) | 152232.846 | 14.0347 | Heavy class
35 | Remanufactura | Viñales | Biomass residues (mix of sawdust and bark) | 1019.9 | 0.20988 | Heavy class
|  |  |  | 440881.4041 | 440881
0.40414
|  |  | tCO2 | PETR,m | 1854.2513
|  |  | km | Df,m | 32.603
|  |  | t | ∑Df,m * FR,f,m | 14374040.973
|  |  | gCO2/t*km | EFCO2,f | 0.000129

## 2018 wet tons..
Activity | Origin | Destination | Freight type | wet tons | Road distance | Vehicle class
1 | Agricola las Cañas | Viñales | Biomass residues (mix of sawdust and bark) | 3712.32 | 3.8333 | Heavy class
2 | Andes Biopallet | Viñales | Biomass residues (mix of sawdust and bark) | 1380.68 | 1.8187 | Heavy class
3 | As. Hermanos muñoz | Viñales | Biomass residues (mix of sawdust and bark) | 4481.95 | 3.6853 | Heavy class
4 | As. Indalicio Nuñez | Viñales | Biomass residues (mix of sawdust and bark) | 3309.69 | 1.533 | Heavy class
5 | As. Mestre | Viñales | Biomass residues (mix of sawdust and bark) | 15299.84 | 3.0055 | Heavy class
6 | As. Santa Loreto ltda. | Viñales | Biomass residues (mix of sawdust and bark) | 9128.48 | 7.7326 | Heavy class
7 | Benjamin Muñoz | Viñales | Biomass residues (mix of sawdust and bark) | 1502.23 | 5.6146 | Heavy class
8 | Claudio Muñoz Rozzi | Viñales | Biomass residues (mix of sawdust and bark) | 1101.416 | 0.96508 | Heavy class
9 | Cmpc | Viñales | Biomass residues (mix of sawdust and bark) | 23196.08 | 26.0494 | Heavy class
10 | Com. Radiata del Maule | Viñales | Biomass residues (mix of sawdust and bark) | 32090.364 | 43.1351 | Heavy class
11 | Damian Fuentes | Viñales | Biomass residues (mix of sawdust and bark) | 7285.756 | 33.0181 | Heavy class
12 | Forestal Arauco | Viñales | Biomass residues (mix of sawdust and bark) | 39001.828 | 126.9563 | Heavy class
adjustment |  |  |  | 3642.6113 | 127
13 | Forestal Mallorca | Viñales | Biomass residues (mix of sawdust and bark) | 8714.9 | 6.1707 | Heavy class
14 | Forestal Sta Blanca | Viñales | Biomass residues (mix of sawdust and bark) | 11673.6 | 5.0882 | Heavy class
15 | Forestal Sta Lucia | Viñales | Biomass residues (mix of sawdust and bark) | 2871.29 | 4.28 | Heavy class
16 | Luis Flores E.I.R.L. | Viñales | Biomass residues (mix of sawdust and bark) | 1144.38 | 0.90898 | Heavy class
17 | Maderas Geomar | Viñales | Biomass residues (mix of sawdust and bark) | 3339.86 | 3.12 | Heavy class
18 | Maderas Martin | Viñales | Biomass residues (mix of sawdust and bark) | 21332.53 | 4.9296 | Heavy class
19 | Maderas Urimad | Viñales | Biomass residues (mix of sawdust and bark) | 4258.26 | 5.3774 | Heavy class
20 | Maderera Dunas Ltda | Viñales | Biomass residues (mix of sawdust and bark) | 4549.6 | 2.4104 | Heavy class
21 | Manuel Muñoz | Viñales | Biomass residues (mix of sawdust and bark) | 9422.95 | 15.8077 | Heavy class
22 | Mauricio Muñoz | Viñales | Biomass residues (mix of sawdust and bark) | 18752.68 | 9.1344 | Heavy class
23 | Pta. Santa Javiera | Viñales | Biomass residues (mix of sawdust and bark) | 855.6 | 5.8961 | Heavy class
24 | San Sebastian | Viñales | Biomass residues (mix of sawdust and bark) | 10916.44 | 8.741 | Heavy class
25 | Sociedad el Almendro | Viñales | Biomass residues (mix of sawdust and bark) | 5060.6 | 4.67 | Heavy class
26 | Trans. Juan Padilla | Viñales | Biomass residues (mix of sawdust and bark) | 15047.89 | 14.5243 | Heavy class
27 | Trans. Manuel Opazo Muñoz | Viñales | Biomass residues (mix of sawdust and bark) | 2484.55 | 2.2663 | Heavy class
28 | Trans. San Nicolas | Viñales | Biomass residues (mix of sawdust and bark) | 15868.51 | 11.1986 | Heavy class
29 | Transportes del Maule | Viñales | Biomass residues (mix of sawdust and bark) | 335 | 0.3312 | Heavy class
30 | As. Isaul Bernal | Viñales | Biomass residues (mix of sawdust and bark) | 565.65 | 0.46598 | Heavy class
31 | As. Catalina | Viñales | Biomass residues (mix of sawdust and bark) | 5273.71 | 4.4977 | Heavy class
32 | Agricola Altos de Nihue | Viñales | Biomass residues (mix of sawdust and bark) | 20475.46 | 21.5446 | Heavy class
33 | Andes Bio | Viñales | Biomass residues (mix of sawdust and bark) | 59.85 | 0.08394 | Heavy class
34 | Santa Javiera | Viñales | Biomass residues (mix of sawdust and bark) | 19.58 | 0.16378 | Heavy class
35 | Trans. Rinconada | Viñales | Biomass residues (mix of sawdust and bark) | 4758.79 | 4.3301 | Heavy class
36 | Pta. Santa Javiera | Viñales | Biomass residues (mix of sawdust and bark) | 1245.04 | 8.0252 | Heavy class
37 | As. Luis Catalan | Viñales | Biomass residues (mix of sawdust and bark) | 2969.92 | 7.5032 | Heavy class
38 | Trans. Berta Aravena | Viñales | Biomass residues (mix of sawdust and bark) | 470.68 | 0.33156 | Heavy class
39 | Hector Alarcon | Viñales | Biomass residues (mix of sawdust and bark) | 5713.68 | 1.5895 | Heavy class
40 | As. Viñales | Viñales | Biomass residues (mix of sawdust and bark) | 140548.04 | 12.8704 | Heavy class
41 | Remanufactura | Viñales | Biomass residues (mix of sawdust and bark) | 301.99 | 0.18426 | Heavy class
464164.2753
|  |  | tCO2 | PETR,m | 2906.6479
|  |  | km | Df,m | 48.5435
|  |  | t | ∑Df,m * FR,f,m | 22532154.619
|  |  | gCO2/t*km | EFCO2,f | 0.000129

## 2017 wet tons
Activity | Origin | Destination | Freight type | wet tons | Road distance | Vehicle class
1 | Agricola las Cañas | Viñales | Biomass residues (mix of sawdust and bark) | 7090.752 | 6.8271 | Heavy class
2 | Andes Biopallet | Viñales | Biomass residues (mix of sawdust and bark) | 340.33 | 0.39172 | Heavy class
3 | As. El Cruce | Viñales | Biomass residues (mix of sawdust and bark) | 7307.07 | 12.1665 | Heavy class
4 | As. Gabriel Valdebenito | Viñales | Biomass residues (mix of sawdust and bark) | 51.61 | 0.20036 | Heavy class
5 | As. Hermanos muñoz | Viñales | Biomass residues (mix of sawdust and bark) | 4636.03 | 3.6006 | Heavy class
6 | As. Indalicio Nuñez | Viñales | Biomass residues (mix of sawdust and bark) | 3172.27 | 1.3499 | Heavy class
7 | As. Mestre | Viñales | Biomass residues (mix of sawdust and bark) | 11673.52 | 1.9794 | Heavy class
8 | As. Santa Loreto ltda. | Viñales | Biomass residues (mix of sawdust and bark) | 10320.502 | 8.8036 | Heavy class
9 | As. Tilleria | Viñales | Biomass residues (mix of sawdust and bark) | 4137.94 | 2.8938 | Heavy class
10 | Benjamin Muñoz | Viñales | Biomass residues (mix of sawdust and bark) | 5463.82 | 18.3253 | Heavy class
11 | Claudio Muñoz Rozzi | Viñales | Biomass residues (mix of sawdust and bark) | 2105.17 | 1.8882 | Heavy class
12 | Cmpc | Viñales | Biomass residues (mix of sawdust and bark) | 22106.97 | 23.5312 | Heavy class
13 | Com. Radiata del Maule | Viñales | Biomass residues (mix of sawdust and bark) | 46324.804 | 74.138 | Heavy class
adjustment |  |  |  | 2433.4259 | 74
14 | Damian Fuentes | Viñales | Biomass residues (mix of sawdust and bark) | 8460.546 | 33.5723 | Heavy class
15 | El Almendro | Viñales | Biomass residues (mix of sawdust and bark) | 4518.19 | 4.3374 | Heavy class
16 | Forestal arauco | Viñales | Biomass residues (mix of sawdust and bark) | 13791.73 | 3.7566 | Heavy class
17 | Forestal Mallorca | Viñales | Biomass residues (mix of sawdust and bark) | 6632.48 | 5.1392 | Heavy class
18 | Forestal Santa Mercedes | Viñales | Biomass residues (mix of sawdust and bark) | 282.29 | 0.079 | Heavy class
19 | Forestal Sta Blanca | Viñales | Biomass residues (mix of sawdust and bark) | 10080.216 | 14.9978 | Heavy class
20 | Forestal Sta Lucia | Viñales | Biomass residues (mix of sawdust and bark) | 762.71 | 0.6099 | Heavy class
21 | Luis Flores E.I.R.L. | Viñales | Biomass residues (mix of sawdust and bark) | 890.99 | 0.65756 | Heavy class
22 | Maderas Duran | Viñales | Biomass residues (mix of sawdust and bark) | 1559.27 | 0.96502 | Heavy class
23 | Maderas Geomar | Viñales | Biomass residues (mix of sawdust and bark) | 235.67 | 0.2026 | Heavy class
24 | Maderas Martin | Viñales | Biomass residues (mix of sawdust and bark) | 2378.98 | 4.4117 | Heavy class
25 | Maderas Urimad | Viñales | Biomass residues (mix of sawdust and bark) | 3944.18 | 4.0778 | Heavy class
26 | Maderera Dunas Ltda | Viñales | Biomass residues (mix of sawdust and bark) | 6102.43 | 2.9868 | Heavy class
27 | Manuel Muñoz | Viñales | Biomass residues (mix of sawdust and bark) | 10882.573 | 18.181 | Heavy class
28 | Mauricio Muñoz | Viñales | Biomass residues (mix of sawdust and bark) | 17376.47 | 8.3205 | Heavy class
29 | Pta. Santa Javiera | Viñales | Biomass residues (mix of sawdust and bark) | 1586.32 | 9.9906 | Heavy class
30 | San Sebastian | Viñales | Biomass residues (mix of sawdust and bark) | 13848.128 | 13.0926 | Heavy class
31 | Soc. Maderera E. Ltda. | Viñales | Biomass residues (mix of sawdust and bark) | 41.5 | 0.14876 | Heavy class
32 | Sociedad el Almendro | Viñales | Biomass residues (mix of sawdust and bark) | 5071.16 | 4.2641 | Heavy class
33 | Trans. Juan Padilla | Viñales | Biomass residues (mix of sawdust and bark) | 11525.56 | 10.4823 | Heavy class
34 | Trans. Manuel Opazo Muñoz | Viñales | Biomass residues (mix of sawdust and bark) | 1786.27 | 1.8233 | Heavy class
35 | Trans. San Nicolas | Viñales | Biomass residues (mix of sawdust and bark) | 11466.489 | 8.5981 | Heavy class
36 | Transportes del maule | Viñales | Biomass residues (mix of sawdust and bark) | 3068.1 | 6.2531 | Heavy class
37 | As. Viñales | Viñales | Biomass residues (mix of sawdust and bark) | 115752.947 | 10.3901 | Heavy class
38 | Remanufactura | Viñales | Biomass residues (mix of sawdust and bark) |  | 1.2476 | Heavy class
|  |  |  | 379209.4129 | 379209
|  |  | tCO2 | PETR,m | 1836.2048
|  |  | km | Df,m | 37.5364
|  |  | t | ∑Df,m * FR,f,m | 14234146.0735
|  |  | gCO2/t*km | EFCO2,f | 0.000129

## EF
year | OM | BM | Name of the file
2017 | 0.71686 | 0.57888 | Emission Factor SIC 2017 v3
2018 | 0.847 | 0.23413 | Emission Factor SIC 2018 v4
2019 | 0.759 | 0.28912 | Emission Factor SIC 2019 v4
2020 | 0.7924 | 0.38074 | Emission Factor SIC 2020 v1