## Comparision w.r.t. deviated val
Parameters |  | Value | Estimated Emissions Reductions (tCO2e/year) | Actual Emissions Reductions (tCO2e)
Estimated value as per Approved PD | DOCf,y | 0.9 | 47359 | 28790
As per deviation requested | DOCf,y | 0.5 | 25440 | 15900

## Actual ER
Computation of Emission Reductions (Project Level)
|  |  | Monitoring Period |  | Baseline Emissions (BEy) | Project Emissions (PEy) | Leakage Emissions (LEy) | Emission Reductions (ERy)
|  |  | From | To | (tCO2e) | (tCO2e) | (tCO2e) | (tCO2e)
|  |  | 2021-01-01 | 2021-12-31 | 16111 | 211 | 0 | 15900
|  |  | Total |  | 16111 | 211 | 0 | 15900
|  |  | Start date of MP | 2021-01-01
|  |  | End date of MP | 2021-12-31
|  |  | No of Days | 365 | Days
|  |  | Actual ER during MP | 15900 | tCO2e
|  |  | Estimated ER during MP | 25440 | tCO2e
|  |  | % Change in estimated values | -37.5%
Bio Methanation (Aurangabad): | [6 empty] | Bio Methanation (Tirupati):
Monitoring Period |  | Baseline Emissions (BEy) | Project Emissions (PEy) | Leakage Emissions (LEy) | Emission Reductions (ERy) |  | Monitoring Period |  | Baseline Emissions (BEy) | Project Emissions (PEy) | Leakage Emissions (LEy) | Emission Reductions (ERy)
From | To | (tCO2e) | (tCO2e) | (tCO2e) | (tCO2e) |  | From | To | (tCO2e) | (tCO2e) | (tCO2e) | (tCO2e)
2021 |  | 3525.523 | 75 | 0 | 3450.523 |  | 2021 |  | 5440.0857 | 106 | 0 | 5334.0857
Total |  | 3525.523 | 75 | 0 | 3450.523 |  | Total |  | 5440.0857 | 106 | 0 | 5334.0857
Bio Methanation (Adoni): | [6 empty] | Bio Methanation (Pidugaralla):
Monitoring Period |  | Baseline Emissions (BEy) | Project Emissions (PEy) | Leakage Emissions (LEy) | Emission Reductions (ERy) |  | Monitoring Period |  | Baseline Emissions (BEy) | Project Emissions (PEy) | Leakage Emissions (LEy) | Emission Reductions (ERy)
From | To | (tCO2e) | (tCO2e) | (tCO2e) | (tCO2e) |  | From | To | (tCO2e) | (tCO2e) | (tCO2e) | (tCO2e)
2021 |  | 3450.8509 | 6 | 0 | 3444.8509 |  | 2021 |  | 3695.418 | 24 | 0 | 3671.418
Total |  | 3450.8509 | 6 | 0 | 3444.8509 |  | Total |  | 3695.418 | 24 | 0 | 3671.418

## Default Values
Parameters according to Methodology ACM0022 | Values | Unit | Reference
| 0.85 | Correction Factor | Tool 04, Emissions from solid waste disposal site, Version 08.0, EB 94, Annex 7
| 0 | Fraction | Tool 04, Emissions from solid waste disposal site, Version 08.0, EB 94, Annex 7
| 28 | t CO2e/t CH4 (from 01/01/2021) | Tool 04, Emissions from solid waste disposal site, Version 08.0, EB 94, Annex 7
| 0.1 | Oxidation Factor | Tool 04, Emissions from solid waste disposal site, Version 08.0, EB 94, Annex 7
| 0.5 | Fraction | Tool 04, Emissions from solid waste disposal site, Version 08.0, EB 94, Annex 7
| 0.5 | Fraction | Tool 04, Emissions from solid waste disposal site, Version 08.0, EB 94, Annex 7
| 1 | Correction Factor | Tool 04, Emissions from solid waste disposal site, Version 08.0, EB 94, Annex 7
| 0.15 | Fraction | Tool 04, Emissions from solid waste disposal site, Version 08.0, EB 94, Annex 7
| 0.4 | Decay Rate | Tool 04, Emissions from solid waste disposal site, Version 08.0, EB 94, Annex 7
| 0.83 | tCO2/MWh | Weighted average emission factor, CO2 Baseline Database for the Indian Power Sector, Version 14.0
| 0.0207 | tCO2/t | Tool 13, Project and leakage emission from composting, Version 2.0, EB 96, Annex 6
| 0.002 | tCH4/t | Tool 13, Project and leakage emission from composting, Version 2.0, EB 96, Annex 6
| 298 | t CO2e/t N2O | Tool 13, Project and leakage emission from composting, Version 2.0, EB 96, Annex 6
| 265 | t CO2e/t N2O | Tool 13, Project and leakage emission from composting, Version 2.0, EB 96, Annex 6
| 0.0002 | t N2O/t | Tool 13, Project and leakage emission from composting, Version 2.0, EB 96, Annex 6
fCH4, default | 0.6 | m3 CH4/m3 | Tool 14, Project and lekage emission from anaerobic digesters, Version 2.0, EB 96 Annex 7
φCH4 | 0.00067 | t Ch4/m3 CH4 | Tool 14, Project and lekage emission from anaerobic digesters, Version 2.0, EB 96 Annex 7
F EC default | 0 | MWh/ t Ch4 produced | Tool 14, Project and lekage emission from anaerobic digesters, Version 2.0, EB 96 Annex 7
EF EL default | 1.3 | t CO2/ MWh | Tool 14, Project and lekage emission from anaerobic digesters, Version 2.0, EB 96 Annex 7
EFCH4 default | 0.028 | t Ch4 leaked/ t Ch4 produced | Tool 14, Project and lekage emission from anaerobic digesters, Version 2.0, EB 96 Annex 7
NCV- Diesel Oil | 43 | TJ/Gg | IPCC
Emission factor- Diesel | 74.1 | tCO2/TJ | IPCC
| 3186.3 | tCO2/Gg | Calculated
| 0.0031863 | tCO2/kg | Calculated
Density | 0.83 | kg/l | (http://www.iocl.com/Products/DieselSpecifications.pdf)
Emission factor- Diesel | 0.0026446 | tCO2/litre | Calculated
F EC deafult | 0 | MWh/tCh4 | Tool 14, Project and lekage emission from anaerobic digesters, Version 2.0, EB 96 Annex 7
| 36.67% | 2018-2019 | https://cpcb.nic.in/uploads/MSW/MSW_AnnualReport_2018-19.pdf

## Baseline Emissions
Bio Methanation (Aurngabad):
Computation of Baseline Emissions - Bio-Methanation of Municipal Solid Waste
Parameter | Year
| 2021 | 1 | 3 | 0.85 | 1 | 28 | 0.9 | 0.5 | 0.5 | 1 | 4727.95 | 0.15 | 0.44933 | 0.32968 | 0.36665 | 747.35
|  | 2 | 3 | 0.85 | 1 | 28 | 0.9 | 0.5 | 0.5 | 1 | 4727.95 | 0.15 | 0.67032 | 0.32968 | 0.36665 | 1114.9151
|  | 3 | 3 | 0.85 | 1 | 28 | 0.9 | 0.5 | 0.5 | 1 | 4727.95 | 0.15 | 1 | 0.32968 | 0.36665 | 1663.2579
[14 empty] | BEy=3 |  | 3525.523
Bio Methanation (Adoni):
Computation of Baseline Emissions - Bio-Methanation of Municipal Solid Waste
Parameter | Year
| 2021 | 1 | 3 | 0.85 | 1 | 28 | 0.9 | 0.5 | 0.5 | 1 | 4627.81 | 0.15 | 0.44933 | 0.32968 | 0.36665 | 731.5208
|  | 2 | 3 | 0.85 | 1 | 28 | 0.9 | 0.5 | 0.5 | 1 | 4627.81 | 0.15 | 0.67032 | 0.32968 | 0.36665 | 1091.3007
|  | 3 | 3 | 0.85 | 1 | 28 | 0.9 | 0.5 | 0.5 | 1 | 4627.81 | 0.15 | 1 | 0.32968 | 0.36665 | 1628.0294
[14 empty] | BEy=3 |  | 3450.8509
Bio Methanation (Tirupati):
Computation of Baseline Emissions - Bio-Methanation of Municipal Solid Waste
Parameter | Year
| 2021 | 1 | 3 | 0.85 | 1 | 28 | 0.9 | 0.5 | 0.5 | 1 | 7295.5 | 0.15 | 0.44933 | 0.32968 | 0.36665 | 1153.2042
|  | 2 | 3 | 0.85 | 1 | 28 | 0.9 | 0.5 | 0.5 | 1 | 7295.5 | 0.15 | 0.67032 | 0.32968 | 0.36665 | 1720.3785
|  | 3 | 3 | 0.85 | 1 | 28 | 0.9 | 0.5 | 0.5 | 1 | 7295.5 | 0.15 | 1 | 0.32968 | 0.36665 | 2566.5031
[14 empty] | BEy=3 |  | 5440.0857
Bio Methanation (Piduguralla):
Computation of Baseline Emissions - Bio-Methanation of Municipal Solid Waste
Parameter | Year
| 2021 | 1 | 3 | 0.85 | 1 | 28 | 0.9 | 0.5 | 0.5 | 1 | 4955.79 | 0.15 | 0.44933 | 0.32968 | 0.36665 | 783.3648
|  | 2 | 3 | 0.85 | 1 | 28 | 0.9 | 0.5 | 0.5 | 1 | 4955.79 | 0.15 | 0.67032 | 0.32968 | 0.36665 | 1168.6429
|  | 3 | 3 | 0.85 | 1 | 28 | 0.9 | 0.5 | 0.5 | 1 | 4955.79 | 0.15 | 1 | 0.32968 | 0.36665 | 1743.4104
[14 empty] | BEy=3 |  | 3695.418

## Project emissions
Bio Methanation (Aurangabad): | [6 empty] | Bio Methanation (Tirupati):
| Year |  | PEAD,y |  |  | PE, Y |  | Year |  | PEAD,y |  |  | PE, Y
| 2021 | 0 | 75 |  |  | 75 |  | 2021 | 0 | 106 |  |  | 106
| Year | QCh4,y | PE EC y | PE FC y | PE CH4 y | PEAD,y |  | Year | QCh4,y | PE EC y | PE FC y | PE CH4 y | PEAD,y
| 2021 | 95.6 | 0 | 0 | 74.9504 | 75 |  | 2021 | 134.255 | 0 | 0 | 105.2559 | 106
Bio Methanation (Adoni): | [6 empty] | Bio Methanation (Piduguralla):
| Year |  | PEAD,y |  |  | PE, Y |  | Year |  | PEAD,y |  |  | PE, Y
| 2021 | 0 | 6 |  |  | 6 |  | 2021 | 0 | 24 |  |  | 24
| Year | QCh4,y | PE EC y | PE FC y | PE CH4 y | PEAD,y |  | Year | QCh4,y | PE EC y | PE FC y | PE CH4 y | PEAD,y
| 2021 | 7.14 | 0 | 0 | 5.5978 | 6 |  | 2021 | 29.345 | 0 | 0 | 23.0065 | 24

## Bio -Methanation- Aurangabad
Project Name :- 30 TPD Bio Methanation Plant At Aurangabad
| Sr. No. | Month | Monthly Qty of Municipal Solid waste treated (In Ton) | Amount of Bio Gas collected (Nm3) | Monthly Qty of Bio CNG(In T) | Monthly Qty of Compost(In Ton) | Monthly Electricity Consumption | Monthly Diesel Consumption( In Ltr.)
[5 empty] | Producted | Producted | ( in Unit)
| 1 | 2021-01-31 | 535.6 | 23905.4726 | 9.61 | 25 | 27998 | 0
| 2 | 2021-02-28 | 348.2 | 23905.4726 | 9.61 | 39 | 23643 | 0
| 3 | 2021-03-31 | 471 | 19651.7413 | 7.9 | 30 | 26527 | 0
| 4 | 2021-04-30 | 306 | 14079.602 | 5.66 | 30 | 23538 | 0
| 5 | 2021-05-31 | 239 | 10646.7662 | 4.28 | 20 | 18550 | 0
| 6 | 2021-06-30 | 362 | 13383.0846 | 5.38 | 0 | 14053 | 0
| 7 | 2021-07-31 | 369 | 12437.8109 | 5 | 14 | 20610 | 0
| 8 | 2021-08-31 | 387 | 28706.4677 | 11.54 | 17 | 32915 | 0
| 9 | 2021-09-30 | 444 | 23880.597 | 9.6 | 21 | 30270 | 0
| 10 | 2021-10-31 | 403 | 22388.0597 | 9 | 0 | 23260 | 0
| 11 | 2021-11-30 | 408 | 19950.2488 | 8.02 | 25 | 22755 | 0
| 12 | 2021-12-31 | 455.15 | 24875.6219 | 10 | 20 | 30323 | 0
| Total |  | 4727.95 | 237810.9453 | 95.6 | 241 | 294442 | 0

## Bio - Methanation - Adoni
Project Name :- 20 TPD Bio Methanation Plant At Adoni
| Sr. No. | Month | Monthly Qty of Municipal Solid waste treated (In Ton) | Amount of Bio Gas collected (Nm3) | Monthly Qty of Bio CNG(In T) | Monthly Qty of Compost(In Ton) | Monthly Electricity Consumption | Monthly Diesel Consumption( In Ltr.)
|  |  | Tons |  | Produced | Produced | ( in kWh or units) | At DG used for plant
| 1 | 2021-01-01 | 556.965 | 621.8905 | 0.25 | 122.51 | 4185 | 0
| 2 | 2021-02-01 | 357.325 | 1741.2935 | 0.7 | 121.04 | 3568 | 0
| 3 | 2021-03-01 | 389 | 1243.7811 | 0.5 | 120.06 | 4412 | 0
| 4 | 2021-04-01 | 377 | 1741.2935 | 0.7 | 127 | 3488 | 0
| 5 | 2021-05-01 | 379 | 1492.5373 | 0.6 | 129 | 4153 | 0
| 6 | 2021-06-01 | 373 | 1741.2935 | 0.7 | 135 | 4089 | 0
| 7 | 2021-07-01 | 364 | 1990.0498 | 0.8 | 113 | 3416 | 0
| 8 | 2021-08-01 | 367 | 1741.2935 | 0.7 | 120 | 4277 | 0
| 9 | 2021-09-01 | 311 | 1119.403 | 0.45 | 125 | 4258 | 0
| 10 | 2021-10-01 | 398 | 1368.1592 | 0.55 | 95.4 | 3879 | 0
| 11 | 2021-11-01 | 386 | 1467.6617 | 0.59 | 120 | 4917 | 0
| 12 | 2021-12-01 | 369.52 | 1492.5373 | 0.6 | 110 | 3782 | 0
|  | Total | 4627.81 | 17761.194 | 7.14 | 1438.01 | 48424 | 0

## Bio - Methaanation - Tirupati
Project Name :- 40 TPD Bio Methanation Plant At Tirupati
| Sr. No. | Month | Monthly Qty of Municipal Solid waste treated (In Ton) | Amount of Bio Gas collected (Nm3) | Monthly Qty of Bio CNG(In T) | Monthly Qty of Compost(In Ton) | Monthly Electricity Consumption | Monthly Diesel Consumption( In Ltr.)
|  |  | Tons |  | Produced | Produced | ( in kWh or units) | At DG used for plant
| 1 | 2021-01-31 | 909 | 28606.9652 | 11.5 | 76.5 | 20154 | 0
| 2 | 2021-02-28 | 542.5 | 30410.4478 | 12.225 | 100 | 19516 | 0
| 3 | 2021-03-31 | 796 | 33084.5771 | 13.3 | 90 | 23556 | 0
| 4 | 2021-04-30 | 679 | 31604.4776 | 12.705 | 40 | 18574 | 0
| 5 | 2021-05-31 | 523 | 21952.7363 | 8.825 | 70 | 19254 | 0
| 6 | 2021-06-30 | 387 | 24875.6219 | 10 | 65 | 16424 | 0
| 7 | 2021-07-31 | 707 | 33582.0896 | 13.5 | 35 | 27578 | 0
| 8 | 2021-08-31 | 421 | 22388.0597 | 9 | 20 | 17828 | 0
| 9 | 2021-09-30 | 507 | 22388.0597 | 9 | 40 | 18712 | 0
| 10 | 2021-10-31 | 403 | 27114.4279 | 10.9 | 20 | 27906 | 0
| 11 | 2021-11-30 | 741 | 29850.7463 | 12 | 20 | 18746 | 0
| 12 | 2021-12-31 | 680 | 28109.4527 | 11.3 | 10 | 24228 | 0
|  | Total | 7295.5 | 333967.6617 | 134.255 | 586.5 | 252476 | 0

## Bio-Methanation - Piduguralla
Project Name :- 20 TPD Bio Methanation Plant At Piduguralla
| Sr. No. | Month | Monthly Qty of Municipal Solid waste treated (In Ton) | Amount of Bio Gas collected (Nm3) | Monthly Qty of Bio CNG(In T) | Monthly Qty of Compost(In Ton) | Monthly Electricity Consumption | Monthly Diesel Consumption( In Ltr.)
|  |  | Tons |  | Produced | Produced | ( in kWh or units) | At DG used for plant
| 1 | 2021-01-31 | 445.4 | 4975.1244 | 2 | 120.49 | 7230 | 0
| 2 | 2021-02-28 | 409.5 | 5597.0149 | 2.25 | 121.04 | 7171 | 0
| 3 | 2021-03-31 | 473 | 7201.4925 | 2.895 | 125.06 | 9829 | 0
| 4 | 2021-04-30 | 495 | 9950.2488 | 4 | 127 | 7165 | 0
| 5 | 2021-05-31 | 328 | 6218.9055 | 2.5 | 175 | 5207 | 0
| 6 | 2021-06-30 | 317 | 6218.9055 | 2.5 | 128 | 5009 | 0
| 7 | 2021-07-31 | 517 | 3731.3433 | 1.5 | 130 | 5194 | 0
| 8 | 2021-08-31 | 411 | 6218.9055 | 2.5 | 131 | 8091 | 0
| 9 | 2021-09-30 | 400 | 4975.1244 | 2 | 135 | 6317 | 0
| 10 | 2021-10-31 | 393 | 4975.1244 | 2 | 91 | 10176 | 0
| 11 | 2021-11-30 | 425 | 7462.6866 | 3 | 132 | 5387 | 0
| 12 | 2021-12-31 | 341.89 | 5472.6368 | 2.2 | 115 | 5897 | 0
|  | Total | 4955.79 | 72997.5124 | 29.345 | 1530.59 | 82673 | 0
21607.05