## GS - SDWS
Gold Standard Safe Drinking Water Supply
SEw,b,y: The specific energy required to boil water using the baseline technology
Efficiency ICS | 30% |  | Assumption
% ICS | 18.63% |  | Baseline survey
Efficiency three stone CS | 10%
% three stone CS | 77.45% |  | Baseline survey
Efficiency other conventional systems using woodyy biomass | 20%
% Other conventional system using woody biomass | 2.941% |  | Baseline survey
Efficiency other fossil fuel conventional system | 20%
% other other fossil fuel conventional system | 0.9804%
hwb | 14.12%
SEw,b,y | 2555.8792 | kJ/l
EFb: Emission factor for the use of fuel to obtain safe water in the baseline (tCO2e/L)
x_wood | 97.06%
EFb,wood,CO2 | 112 | tCO2/TJ
EFb,wood,non CO2 | 8.692 | tCO2/TJ
fNRB | 89.6%
EFb | 0.00027051
x_charcoal | 2.941%
EFb,wood,CO2 | 165.22 | tCO2/TJ
EFb,wood,non CO2 | 44.83 | tCO2/TJ
fNRB | 89.6%
EFb | 1.4498e-05
Efb | 0.000285
Qy: Quantity of safe drinking water provided by the project in year y (L)
Method 1 – Community level Water Treatment (CWT) and Community Water Supply (CWS) technologies
HHp,y * HNp,y | 38419 | users
QPWp | 5.5 | L/cap/day
Operational availability | 93% | operationnal availability MP4, average all boreholes
DOp,y | 339.45 | days
Qpop,y | 71727312.525 | L
BEy: Baseline emissions from the use of fuel to obtain safe water in the baseline (tCO2e)
Cb | 18.8% |  | Baseline survey (PDD, Cj) | Cj:Percentage of users of project safe water supply who were already in the baseline using a non-boiling safe water supply)
Xcleanboil,y | 6.5% |  | MSU4
Mq,y | 100%
BEy | 15270.6282 |  | tCO2e
Leakage | 0%
Ery | 15270.6282 |  | tCO2e
| 0.39748 | tCO2/pers
PE: Project Emissions
Project emissions from grid electricity consumption | N/A: No electricity from the grid is consumed by any water point
Project emissions from fossil fuel consumption
FCdiesel,y | Quantity of diesel consumed for pumping water in a standpipe system to the different water points or any other water point in year y | 1472.16 | l | Value from MP4
EFCO2,diesel,y | CO2 emission factor of diesel fuel in year y | 74.1 | tCO2/TJ | Default value as defined in the PDD
Densitydiesel | Density of diesel fuel | 0.00084 | t/l | Default value as defined in the PDD
NCVdiesel,y | Net calorific value of diesel fuel in year y | 0.043 | TJ/ton | Default value as defined in the PDD
| PE | 3.9402 | tCO2
LE: Leakage Emissions
As per leakage assessment |  | 0 | tCO2
Emission Reduction for the crediting | Year 1 | 15266.688 | tCO2
| Year 2 | 15266.688 | tCO2
| Year 3 | 15266.688 | tCO2
| Year 4 | 15266.688 | tCO2
| Year 5 | 15266.688 | tCO2
Note on B41: [Threaded comment] Your version of Excel allows you to read this threaded comment; however, any edits to it will get removed if the file is opened in a newer version of Excel. Learn more: https://go.microsoft.com/fwlink/?linkid=870924 Comment: I modified this => excluded the operational availability as it was already counted in DOP