## Input data
Project title | Water for Climate Rwanda
GS ID
Date | 2025-04-04
Version | 2
Parameter | Description | Value Total (Scenario 1 with registered baseline fuelwood consumption) | Value 2023 scenario 1 | Value 2024 scenario 1 | Value Total (Scenario 2 with default value of 0.0004 for baseline fuelwood consumption) | Value 2023 scenario 2 | Value 2024 scenario 2 | Data unit | Data source
Qp,y | Quantity of safe water in litres supplied by project technology | 6.5121 | 6.5121 | 6.5121 | 6.5121 | 6.5121 | 6.5121 | l/p/d | Results from WCFT - See excel spreadsheet "W4C-Water Consumption Field Tests MP4.xlsx"
Qp, raw, y | Quantity of raw water boiled in the project scenario | 0.52467 | 0.52467 | 0.52467 | 0.52467 | 0.52467 | 0.52467 | l/p/d | Results from WCFT - See excel spreadsheet "W4C-Water Consumption Field Tests MP4.xlsx"
Qp, cleanboil, y | Quantity of safe water boiled in the project scenario | 0.20753 | 0.20753 | 0.20753 | 0.20753 | 0.20753 | 0.20753 | l/p/d | Results from WCFT - See excel spreadsheet "W4C-Water Consumption Field Tests MP4.xlsx"
fNRBi,y | Non-renewability status of woody biomass fuel in scenario i during the year y | 0.98 | 0.98 | 0.98 | 0.98 | 0.98 | 0.98 | fraction | Fixed ex-ante value as per the revised PDD after Design Change (v5.4, dated 30/08/2021)
Up,y | Cumulative usage rate for technologies in project scenario p during year y, based on cumulative installation rate and drop off rate | 91.32% | 91.32% | 91.32% | 91.32% | 91.32% | 91.32% | fraction | Result from usage/monitoring survey See excel spreadsheet "20230707_GS6598_W4CR_Usage Monitoring survey analysis_MP5"
Wb,y | Quantity of wood fuel or fossil fuel required to boil 1 litre of water using technologies representatives of baseline scenario b during year y | 0.00073277 | 0.00073277 | 0.00073277 | 0.0004 | 0.0004 | 0.0004 | tons/litre | Scenario 1: Fixed ex-ante value as per the registered PDD / Scenario 2: SWS Grievance Resolution (default value without WBT)
Wp,y | Quantity of wood fuel or fossil fuel required to boil 1 litre of water using technologies representatives of project scenario b during year y | 0.00073277 | 0.00073277 | 0.00073277 | 0.0004 | 0.0004 | 0.0004 | tons/litre | Scenario 1: Fixed ex-ante value as per the registered PDD / Scenario 2: SWS Grievance Resolution (default value without WBT)
Cj | Percentage of users of project safe water supply who were already in baseline using a non boiling safe water supply | 0.1878 | 0.1878 | 0.1878 | 0.1878 | 0.1878 | 0.1878 | fraction | Fixed ex-ante value as per the registered PDD
Xboil | Percentage of premises that in the absence of the project activity would have used non-GHG emitting technologies like chlorine treatment techniques (if available) in the project boundary. | 0.065 | 0.065 | 0.065 | 0.065 | 0.065 | 0.065 | fraction | Fixed ex-ante value as per the registered PDD
Np,y | Number of person.days consuming water supplied by project scenario p through year y | 15774597 | 13477030 | 2297567 | 15774597 | 13477030 | 2297567 | N/A | See excel spreadsheet "2024 W4C MP5 Project Water Point Database.xlsx" .
EFb,CO2 | CO2 emission factor arising from use of fuels in baseline scenario | 112 | 112 | 112 | 112 | 112 | 112 | tCO2/TJ | Fixed ex-ante value as per the registered PDD
EFp,CO2 | CO2 emission factor arising from use of fuels in project scenario | 112 | 112 | 112 | 112 | 112 | 112 | tCO2/TJ | Fixed ex-ante value as per the registered PDD
EFb,non-CO2 | Non-CO2 emission factor arising from use of fuels in baseline scenario | 8.692 | 8.692 | 8.692 | 8.692 | 8.692 | 8.692 | tCO2/TJ | Fixed ex-ante value as per the registered PDD
EFp,non-CO2 | Non-CO2 emission factor arising from use of fuels in project scenario | 8.692 | 8.692 | 8.692 | 8.692 | 8.692 | 8.692 | tCO2/TJ | Fixed ex-ante value as per the registered PDD
NCV,b,fuel | Net calorific value of the fuels used in the baseline | 0.0156 | 0.0156 | 0.0156 | 0.0156 | 0.0156 | 0.0156 | TJ/T | Fixed ex-ante value as per the registered PDD
NCV,p,fuel | Net calorific value of the fuels used in the project | 0.0156 | 0.0156 | 0.0156 | 0.0156 | 0.0156 | 0.0156 | TJ/T | Fixed ex-ante value as per the registered PDD
LEp,y | Leakage from project scenario p in year y | 0 | 0 | 0 | 0 | 0 | 0 | tCO2/year | See leakage assessment indicated in the MR : 220614 W4C-Leakage survey_track
ECy | Quantity of grid electricity consumed for pumping water in a standpipe system to the different water points in year y | 0 | 0 | 0 | 0 | 0 | 0 | MWh | No grid electricity has been used during the monitoring period
EFgrid,y | CO2 emission factor of the grid electricity in year y | 0.654 | 0.654 | 0.654 | 0.654 | 0.654 | 0.654 | tCO2/MWh | https://pub.iges.or.jp/pub/iges-list-grid-emission-factors
FCdiesel,y | Quantity of diesel consumed for pumping water in a standpipe system to the different water points or any other water point in year y | 1515.67 | 1182.783 | 332.89 | 1515.67 | 1182.783 | 332.89 | l | Diesel consumption based on calculated quantities: 1515.67 l (Rukoronko fuel consumption)
EFCO2,diesel,y | CO2 emission factor of diesel fuel in year y | 74.1 | 74.1 | 74.1 | 74.1 | 74.1 | 74.1 | tCO2/TJ | Fixed ex-ante value as per the registered PDD
Densitydiesel | Density of diesel fuel | 0.00084 | 0.00084 | 0.00084 | 0.00084 | 0.00084 | 0.00084 | t/l | Fixed ex-ante value as per the registered PDD
NCVdiesel,y | Net calorific value of diesel fuel in year y | 0.043 | 0.043 | 0.043 | 0.043 | 0.043 | 0.043 | TJ/ton | Fixed ex-ante value as per the registered PDD
| Total quantity of safe water in litres per year supplied by the rehabilitated/newly drilled boreholes of the project to the communities | 102726228.7008
102726228.7008

## ER calculation
SDG 13:
|  | Baseline Scenario Fuel Consumption Calculation |  |  |  | Values (Scenario 1) | 2023 split | 2024 split | Values (Scenario 2) | 2023 split | 2024 split
|  | Bb,y = (1 – Xboil) * (1 - Cj) * Np,y * Wb,y * (Qp,y + Qp,rawboil,y) |  |  |  | 61769.7307 | 52772.9814 | 8996.7493 | 33718.4823 | 28807.3919 | 4911.0904 | l/p/day
Project Scenario Fuel Consumption Calculation
|  | Bp,y = (1 - Cj) * Np,y * Wp,y * (Qp,rawboil,y + Qp,cleanboil,y) |  |  |  | 6874.1517 | 5872.9329 | 1001.2189 | 3752.4198 | 3205.8806 | 546.5392 | l/p/day
Project emissions from grid electricity consumption
|  | PEEC,y = EFgrid,y x ECy |  |  |  | 0 | 0 | 0 | 0 | 0 | 0 | tCO2
Project emissions from diesel consumption
|  | PEFC,y = EFCO2,diesel,y x FCdiesel,y x NCVdiesel,y x Densitydiesel |  |  |  | 4.0567 | 3.1657 | 0.89098 | 4.0567 | 3.1657 | 0.89098 | tCO2 | % of overall PE | 0.03193%
[13 empty] | Material (Yes/No) | NO
[13 empty] | PEFC,y (after material check) | 0
|  | LEp,y |  |  |  | 0 | 0 | 0 | 0 | 0 | 0 | tCO2
Emission Reductions
|  | BEb,y = Bb,y *(( fNRB * EFfuel,CO2) + EFfuel,non-CO2) * NCVb,fuel |  |  |  | 114141.2711 | 97516.617 | 16624.654 | 62306.738 | 53231.7737 | 9074.9643 | tCO2 | 104233.8087 | 56898.5132
|  | PEp,y = Bp,y * ((fNRB * EFfuel,CO2) + EFfuel,non-CO2) * NCVp,fuel |  |  |  | 12702.4095 | 10852.306 | 1850.1035 | 6933.9135 | 5923.9904 | 1009.9232 | tCO2 | 11599.8404 | 6332.0498
|  | ERy = (Σ BEfuel,b,y – Σ PEfuel,p,y) * Up,y – Σ LEp,y – Σ PEEC,y - Σ PEFC,y |  |  |  | 92633 | 79141 | 13492 | 50565 | 43201 | 7364 | tCO2 | 92633.9683 | 50566.4633 |  | 42067.505
|  | Vintage wise ERs | Months |  |  | Cross-check |  |  | Cross-check
|  | 01/01/2023 to 31/12/2023 | 12 |  |  | 79141 |  |  | 43201 |  |  | tCO2
|  | 1/1/2024 to 29/2/2024 | 2 |  |  | 13492 |  |  | 7364
|  | Total | 14 |  |  | 92633 |  |  | 50565 |  |  | tCO2 |  |  | PDD | 75318 | 22.99%
Difference between scenario 1 and scenario 2
|  | Estimated amount | Actual amount | Difference in % | Proportion of actual ER to the estimated ER |  |  |  | 42068
Scenario 1 | Total | 75317.6667 | 92633 | -22.99% | 123%
| 2023 | 64558 | 79141 | -22.59% | 122.6%
| 2024 | 10759.6667 | 13492 | -25.39% | 125.4%
Scenario 2 | Total | 75317.6667 | 50565 | 32.86% | 67.14%
| 2023 | 64558 | 43201 | 33.08% | 66.92%
| 2024 | 10759.6667 | 7364 | 31.56% | 68.44%
SDG 1:
|  | Estimated amount (in l/monitoring period) | Actual amount (in l/monitoring period) | Difference in % | Proportion of actual amount of safe water supplied compared to the estimated one
Scenario 1 | Total | 80482500 | 102726228.7008 | -27.64% | 127.6%
| 2023 | 68985000 | 87764173.3724 | -27.22% | 127.2%
| 2024 | 11497500 | 14962055.3284 | -30.13% | 130.1%
Scenario 2 | Total | 80482500 | 102726228.7008 | -27.64% | 127.6%
| 2023 | 68985000 | 87764173.3724 | -27.22% | 127.2%
| 2024 | 11497500 | 14962055.3284 | -30.13% | 130.1%
Vintage wise l/year
|  | 01/01/2023 to 31/12/2023 | 87764173.3724
|  | 1/1/2024 to 29/2/2024 | 14962055.3284
|  | Total | 102726228.7008 | liters

## Comparision with PDD
| PDD | MR5 | %
SDG 13 | 64558 | 92633 | 43.49%
SDG1 | 80482500 | 102726228.7008 | 27.64%
SDG 3 | 80% | 99% | 23.75%
SDG 5 (time collecting water) | 90% | 96% | 6.667%
SDG 5 (time collecting wood) | 90% | 89% | -1.111%
SDG 6 | 50 | 61 | 22%