## Input data
Project title | Water for Climate Rwanda
GS ID
Date | 2020-11-03
Version | 1.0
Parameter | Description | Value (Scenario 1 with registered baseline fuelwood consumption) | Value (Scenario 2 with default value of 0.0004 for baseline fuelwood consumption) | Data unit | Data source
Qp,y | Quantity of safe water in litres supplied by project technology | 5.19 | 5.19 | l/p/d | Results from WCFT - See excel spreadsheet "20201021_Final results_W4C-Water Consumption Field Tests .xlsx"
Qp, raw, y | Quantity of raw water boiled in the project scenario | 0.6 | 0.6 | l/p/d | Results from WCFT - See excel spreadsheet "20201021_Final results_W4C-Water Consumption Field Tests .xlsx"
Qp, cleanboil, y | Quantity of safe water boiled in the project scenario | 0 | 0 | l/p/d | Results from WCFT - See excel spreadsheet "20201021_Final results_W4C-Water Consumption Field Tests .xlsx"
fNRBi,y | Non-renewability status of woody biomass fuel in scenario i during the year y | 0.8968 | 0.8968 | fraction | Fixed ex-ante value as per the registered PDD
Up,y | Cumulative usage rate for technologies in project scenario p during year y, based on cumulative installation rate and drop off rate | 0.9912 | 0.9912 | fraction | Result from usage/monitoring survey See excel spreadsheet "20201102_GS6598_W4CR_Usage Monitoring survey analysis_MP2_v1.0.xlsx"
Wb,y | Quantity of wood fuel or fossil fuel required to boil 1 litre of water using technologies representatives of baseline scenario b during year y | 0.00073277 | 0.0004 | tons/litre | Scenario 1: Fixed ex-ante value as per the registered PDD / Scenario 2: SWS Grievance Resolution (default value without WBT)
Wp,y | Quantity of wood fuel or fossil fuel required to boil 1 litre of water using technologies representatives of project scenario b during year y | 0.00073277 | 0.0004 | tons/litre | Scenario 1: Fixed ex-ante value as per the registered PDD / Scenario 2: SWS Grievance Resolution (default value without WBT)
Cj | Percentage of users of project safe water supply who were already in baseline using a non boiling safe water supply | 0.1878 | 0.1878 | fraction | Fixed ex-ante value as per the registered PDD
Xboil | Percentage of premises that in the absence of the project activity would have used non-GHG emitting technologies like chlorine treatment techniques (if available) in the project boundary. | 0.065 | 0.065 | fraction | Fixed ex-ante value as per the registered PDD
Np,y | Number of person.days consuming water supplied by project scenario p through year y | 4765981 | 4765981 | N/A | See excel spreadsheet "20201103_W4C MP2 Project Water Point Database_v1.0.xlsx" Note: Days for which a water point was not working were discounted as well as days during which it could not be ensured that water was E.coli free, i.e. for periods between two positive E.coli tests, a negative and a subsequent positive test or a positive and a subsequent negative test. Hence, the parameter 'Quality of treated water' has not been separately indicated in the ER calculation.
EFb,CO2 | CO2 emission factor arising from use of fuels in baseline scenario | 112 | 112 | tCO2/TJ | Fixed ex-ante value as per the registered PDD
EFp,CO2 | CO2 emission factor arising from use of fuels in project scenario | 112 | 112 | tCO2/TJ | Fixed ex-ante value as per the registered PDD
EFb,non-CO2 | Non-CO2 emission factor arising from use of fuels in baseline scenario | 8.692 | 8.692 | tCO2/TJ | Fixed ex-ante value as per the registered PDD
EFp,non-CO2 | Non-CO2 emission factor arising from use of fuels in project scenario | 8.692 | 8.692 | tCO2/TJ | Fixed ex-ante value as per the registered PDD
NCV,b,fuel | Net calorific value of the fuels used in the baseline | 0.0156 | 0.0156 | TJ/T | Fixed ex-ante value as per the registered PDD
NCV,p,fuel | Net calorific value of the fuels used in the project | 0.0156 | 0.0156 | TJ/T | Fixed ex-ante value as per the registered PDD
LEp,y | Leakage from project scenario p in year y | 0 | 0 | tCO2/year | As per registered PDD and valid for at least 2 years
ECy | Quantity of grid electricity consumed for pumping water in a standpipe system to the different water points in year y | 0 | 0 | MWh | No grid electricity has been used during the monitoring period
EFgrid,y | CO2 emission factor of the grid electricity in year y | 0.676 | 0.676 | tCO2/MWh | https://pub.iges.or.jp/pub/iges-list-grid-emission-factors
FCdiesel,y | Quantity of diesel consumed for pumping water in a standpipe system to the different water points or any other water point in year y | 1081.639 | 1081.639 | l | Diesel consumption based on purchased quantities: 827.2 l (Rukoronko) +254.439 l (Mugesera)
EFCO2,diesel,y | CO2 emission factor of diesel fuel in year y | 74.1 | 74.1 | tCO2/TJ | Fixed ex-ante value as per the registered PDD
Densitydiesel | Density of diesel fuel | 0.00084 | 0.00084 | t/l | Fixed ex-ante value as per the registered PDD
NCVdiesel,y | Net calorific value of diesel fuel in year y | 0.043 | 0.043 | TJ/ton | Fixed ex-ante value as per the registered PDD

## ER calculation
SDG 13:
| Baseline Scenario Fuel Consumption Calculation |  |  |  | Values (Scenario 1) | Values (Scenario 2)
| Bb,y = (1 – Xboil) * (1 - Cj) * Np,y * Wb,y * (Qp,y + Qp,rawboil,y) |  |  |  | 15355.8248 | 8382.3436 | l/p/day
Project Scenario Fuel Consumption Calculation
| Bp,y = (1 - Cj) * Np,y * Wp,y * (Qp,rawboil,y + Qp,cleanboil,y) |  |  |  | 1701.9007 | 929.0231 | l/p/day
Project emissions from grid electricity consumption
| PEEC,y = EFgrid,y x ECy |  |  |  | 0 | 0 | tCO2
Project emissions from diesel consumption
| PEFC,y = EFCO2,diesel,y x FCdiesel,y x NCVdiesel,y x Densitydiesel |  |  |  | 2.895 | 2.895 | tCO2 | % of overall PE | 0.09982%
[8 empty] | Material (Yes/No) | NO
[8 empty] | PEFC,y (after material check) | 0
| LEp,y |  |  |  | 0 | 0 | tCO2
Emission Reductions
| BEb,y = Bb,y *(( fNRB * EFfuel,CO2) + EFfuel,non-CO2) * NCVb,fuel |  |  |  | 26143.0484 | 14270.8072 | tCO2
| PEp,y = Bp,y * ((fNRB * EFfuel,CO2) + EFfuel,non-CO2) * NCVp,fuel |  |  |  | 2897.459 | 1581.6472 | tCO2
| ERy = (Σ BEfuel,b,y – Σ PEfuel,p,y) * Up,y – Σ LEp,y – Σ PEEC,y - Σ PEFC,y |  |  |  | 23041 | 12577 | tCO2
| Vintage wise ERs | Months
| 01/11/2019 to 31/12/2019 | 2 |  |  | 3840.1667 | 2096.1667 | tCO2
| 01/01/2020 to 31/10/2020 | 10 |  |  | 19200.8333 | 10480.8333 | tCO2
| Total | 12 |  | Cross-check | 23041 | 12577 | tCO2
| Estimated amount | Actual amount | Difference in % | Proportion of actual ER to the estimated ER
Scenario 1 | 59480 | 23041 | 61.26% | 38.74%
Scenario 2 | 59480 | 12577 | 78.86% | 21.14%
SDG 1:
| Estimated amount (in l/y) | Actual amount (in l/y) | Difference in % | Proportion of actual amount of safe water supplied compared to the estimated one
Scenario 1 | 68985000 | 24735441.39 | 64.14% | 35.86%
Scenario 2 | 68985000 | 24735441.39 | 64.14% | 35.86%
Vintage wise l/year
| 01/11/2019 to 31/12/2019 | 4122573.565
| 01/01/2020 to 31/10/2020 | 20612867.825
| Total | 24735441.39