## General data
Parameter | Value | Unit | Description | Value fixed ex-ante / Monitored | Source of data
Xboil | 0.149 | Percentage | Percentage of premises that in the absence of the project activity would have used non-GHG emitting technologies like chlorine treatment techniques (if available) in the project boundary. | Fixed ex-ante | Baseline Survey, 2018
Cj | 0.02 | Percentage | Percentage of users of project safe water supply who were already in baseline using a non boiling safe water supply | Fixed ex-ante | Baseline Survey, 2018
Np,y | Tab "Ers" | N/A | Number of person.days consuming water supplied by project scenario p through year y | Monitored | End-users list
Wb,y | 0.000473 | Tons/Litre | Quantity of wood fuel or fossil fuel required to boil 1 litre of water using technologies representatives of baseline scenario b during year y | Used for ex-ante calculations, but will be monitored | Calculated (See cells B31-B36 below)
Wp,y | 0.000473 | Tons/Litre | Quantity of wood fuel or fossil fuel required to boil 1 litre of water using technologies representatives of project scenario b during year y | Used for ex-ante calculations, but will be monitored | Calculated (See cells B31-B36 below)
Qp,y | 7 | Litre/Person/Day | Quantity of safe water in litres consumed in the project scenario p and supplied by project technology per person per day in year y | Monitored | WCFT made in 2023 resulted as 8.2 litre/person/day. (it has been chosen the lower limit value instead the average, according to the 95/10 rule). This value has been capped to 7 litres in line with the page 48 of the applied methodology.
Qp,rawboil,y | 0 | Litre/Person/Day | Quantity of raw water boiled in the project scenario p per person per day | Monitored | WCFT made in 2023. Please refer to "WCFT Report2023"
Qp,cleanboil,y | 0 | Litre/Person/Day | Quantity of safe water boiled in the project scenario p per person per day in year y | Monitored | WCFT made in 2023. Please refer to "WCFT Report2023"
fNRB,i,y | 0.72 | Fraction | Non-renewability status of woody biomass fuel in scenario i during the year y | Fixed ex-ante (but may be updated) | Default fNRB value provided by CDM Executive Board and endorsed by the host country DNA | http://cdm.unfccc.int/DNA/fNRB/index.html
EFb,CO2 | 112 | tCO2/TJ | CO2 emission factor arising from use of fuels in baseline scenario | Fixed ex-ante | IPCC default value | http://www.ipcc-nggip.iges.or.jp/public/2006gl/pdf/2_Volume2/V2_2_Ch2_Stationary_Combustion.pdf
EFb,nonCO2 | 8.692 | tCO2/TJ | CO2 emission factor arising from use of fuels in project scenario | Fixed ex-ante | IPCC default value | http://www.ipcc-nggip.iges.or.jp/public/2006gl/pdf/2_Volume2/V2_2_Ch2_Stationary_Combustion.pdf
EFb,nonCO2(2021) | 9.46 | tCO2/TJ | CO2 emission factor arising from use of fuels in project scenario | Fixed ex-ante | Calculated based on following: 1) IPCC default value for wood, for CH4: 0,3 tCO2/TJ and fro N2O: 0,004 tCO2/TJ (table 2.5 for default emission factors for stationary combustion), 2) AR5 GWP value of CH4 and N2O | http://www.ipcc-nggip.iges.or.jp/public/2006gl/pdf/2_Volume2/V2_2_Ch2_Stationary_Combustion.pdf
EFp,CO2 | 112 | tCO2/TJ | CO2 emission factor arising from use of fuels in project scenario | Fixed ex-ante | IPCC default value | http://www.ipcc-nggip.iges.or.jp/public/2006gl/pdf/2_Volume2/V2_2_Ch2_Stationary_Combustion.pdf
EFp,nonCO2 | 8.692 | tCO2/TJ | Non-CO2 emission factor arising from use of fuels in project scenario | Fixed ex-ante | IPCC default value | http://www.ipcc-nggip.iges.or.jp/public/2006gl/pdf/2_Volume2/V2_2_Ch2_Stationary_Combustion.pdf
NCVb,fuel | 0.0156 | TJ/ton | Net calorific value of the fuels used in the baseline | Fixed ex-ante | IPCC default value | http://www.ipcc-nggip.iges.or.jp/public/2006gl/pdf/2_Volume2/V2_1_Ch1_Introduction.pdf
NCVp,fuel | 0.0156 | TJ/ton | Net calorific value of the fuels used in the project | Fixed ex-ante | IPCC default value | http://www.ipcc-nggip.iges.or.jp/public/2006gl/pdf/2_Volume2/V2_1_Ch1_Introduction.pdf
Up,y | 0.95 | Percentage | Cumulative usage rate for technologies in project scenario p during year y, based on cumulative installation rate and drop off rate | Monitored | Monitoring survey , 2022. Please refer to "Usage Survey 2022".
LEp,y | 0 | tCO2e/yr | Leakage from project scenario p in year y | Monitored | Monitoring survey , 2022. Please refer to "Usage Survey 2022".
Py | Tab "Ers" | N/A | Number of persons having access to safe water in the project activity | Monitored | End-users list
Parameters and values used for determining Wb,y and Wp,y
Parameter | Value | Unit | Description | Value fixed ex-ante / Monitored | Source of data
Families using wood | 0.27 | Percentage | Percentage of premises that are using wood as their cooking fuel | Used for ex-ante calculations, but will be monitored | Baseline Survey
Families using charcoal | 0.73 | Percentage | Percentage of premises that are using charcoal as their cooking fuel | Used for ex-ante calculations, but will be monitored | Baseline Survey
Wood to charcoal ratio | 4 | Ratio | Default value to estimate the quantity wood needed for producing charcoal i.e. "wood-to-charcoal ratio" | Fixed ex-ante | IPCC Default value | http://www.ipcc-nggip.iges.or.jp/public/gl/guidelin/ch1ref3.pdf
Wwood | 0.4 | kg/Litre | Quantity of wood required to boil 1 litre of water using firewood technologies representatives of baseline scenario b during year y | Fixed ex-ante | Default value from BAMG Report
Wcharcoal | 0.125 | kg/Litre | Quantity of charcoal required to boil 1 litre of water using charcoal technologies representatives of baseline scenario b during year y | Fixed ex-ante | WBT. Please refer to "REPORT IEST".
Wwood equivalent (charcoal users) | 0.5 | kg/Litre | Quantity of wood fuel equivalent required to boil 1 litre of water using charcoal technologies representatives of baseline scenario b during year y | Fixed ex-ante | Calculated

## ERs
Baseline Scenario Fuel Consumption (Litre/person/day)
Bb,y |  |  |  |  | (1 – Xboil) * (1 - Cj) * Np,y * Wb,y * (Qp,y + Qp,rawboil,y)
Project Scenario Fuel Consumption Calculation (Litre/person/day)
Bp,y |  |  |  |  | (1 - Cj) * Np,y * Wp,y * (Qp,rawboil,y + Qp,cleanboil,y)
Emission Reductions (tCO2e/year) | [9 empty] | 652680
BEb,y |  |  |  |  | Bb,y *(( fNRB * EFfuel,CO2) + EFfuel,non-CO2) * NCVb,fuel |  |  |  |  | 526128
PEp,y |  |  |  |  | Bp,y * ((fNRB * EFfuel,CO2) + EFfuel,non-CO2) * NCVp,fuel
ERy |  |  |  |  | (ΣBEfuel,b,y - ΣPEfuel,p,y) * Up,y - ΣLEp,y
Project year | GS IDs of Projects | Estimated nro of persons | Number of days | Capped value operational days | Operational days | Np,y | Bb,y | Bp,y | BEb,y | PEp,y | ERy | GS IDs | Estimation of project activity emission |  | Estimation of baseline emissions |  | Estimation of overall emission reductions
[7 empty] | (Litre/person/day) | (Litre/person/day) | (tCO2e/ year) | (tCO2e/ year) | (tCO2e/ year) |  | 2022 | 2023 | 2022 | 2023 | 2022 | 2023 | Total (tCO2)
2022 (31/08- 31/12) | GS6752 | 1500 | 123 | 0.98 | 120.54 | 180810 | 499.2721 | 0 | 701 | 0 | 665 | GS6752 | 0 | 0 | 701 | 1831 | 665 | 1739 | 2404
| GS7311 | 1200 | 123 | 0.97 | 119.31 | 143172 | 395.342 | 0 | 555 | 0 | 527 | GS7311 | 0 | 0 | 555 | 1486 | 527 | 1411 | 1938
| GS7567 | 6003 | 123 | 0.96 | 118.08 | 708834.24 | 1957.3095 | 0 | 2751 | 0 | 2613 | GS7567 | 0 | 0 | 2751 | 5412 | 2613 | 5141 | 7754
| GS7566 | 6050 | 123 | 0.96 | 118.08 | 714384 | 1972.6341 | 0 | 2772 | 0 | 2633 | GS7566 | 0 | 0 | 2772 | 5455 | 2633 | 5182 | 7815
| GS10657 | 6017 | 123 | 0.96 | 118.08 | 710487.36 | 1961.8743 | 0 | 2757 | 0 | 2619 | GS10657 | 0 | 0 | 2757 | 5425 | 2619 | 5153 | 7772
| GS10658 | 5108 | 123 | 0.95 | 116.85 | 596869.8 | 1648.1412 | 0 | 2316 | 0 | 2200 | GS10658 | 0 | 0 | 2316 | 4557 | 2200 | 4329 | 6529
| GS10659 | 6009 | 123 | 0.96 | 118.08 | 709542.72 | 1959.2658 | 0 | 2753 | 0 | 2615 | GS10659 | 0 | 0 | 2753 | 5418 | 2615 | 5147 | 7762
| GS10783 | 6787 | 123 | 0.94 | 115.62 | 784712.94 | 2166.8339 | 0 | 3045 | 0 | 2892 | GS10783 | 0 | 0 | 3045 | 5992 | 2892 | 5692 | 8584
| GS10784 | 6073 | 123 | 0.95 | 116.85 | 709630.05 | 1959.507 | 0 | 2754 | 0 | 2616 | GS10784 | 0 | 0 | 2754 | 5418 | 2616 | 5147 | 7763
[9 empty] | 0 |  | 0
2023 (1/01-30/08) | GS6752 | 1500 | 321 | 0.98 | 314.58 | 471870 | 1302.9783 | 0 | 1831 | 0 | 1739
| GS7311 | 1200 | 329 | 0.97 | 319.13 | 382956 | 1057.4594 | 0 | 1486 | 0 | 1411
| GS7567 | 6003 | 242 | 0.96 | 232.32 | 1394616.96 | 3850.9667 | 0 | 5412 | 0 | 5141
| GS7566 | 6050 | 242 | 0.96 | 232.32 | 1405536 | 3881.1175 | 0 | 5455 | 0 | 5182
| GS10657 | 6017 | 242 | 0.96 | 232.32 | 1397869.44 | 3859.9478 | 0 | 5425 | 0 | 5153
| GS10658 | 5108 | 242 | 0.95 | 229.9 | 1174329.2 | 3242.6844 | 0 | 4557 | 0 | 4329
| GS10659 | 6009 | 242 | 0.96 | 232.32 | 1396010.88 | 3854.8157 | 0 | 5418 | 0 | 5147
| GS10783 | 6787 | 242 | 0.94 | 227.48 | 1543906.76 | 4263.2017 | 0 | 5992 | 0 | 5692
| GS10784 | 6073 | 242 | 0.95 | 229.9 | 1396182.7 | 3855.2902 | 0 | 5418 | 0 | 5147
WP Name | GS IDs of Projects | No.of people
Betsingilo P1 | GS6752 | 300
Betsingilo P2 | GS6752 | 300
Betsingilo P3 | GS6752 | 300
Ambolofoty P6 | GS6752 | 300
Ambolofoty P7 | GS6752 | 300
Samotilahy | GS7311 | 300
Andaboly | GS7311 | 300
Ankilofolo P1 | GS7311 | 300
Ankilofolo P2 | GS7311 | 300
Anketrake Andranogadra | GS7567 | 3011
Ankatsaky | GS7567 | 2992
Belemboky Androvakely | GS7566 | 3025
Andranomena | GS7566 | 3025
Ankilimarovahatse | GS10657 | 2992
Antanamikodoy | GS10657 | 3025
Antobe | GS10658 | 2082
Ankoronga Angara | GS10658 | 3026
Miary Ville | GS10659 | 3007
Miary Ankoronga | GS10659 | 3002
Mandrosoa | GS10783 | 2362
Mandrosoa Antaikoaki | GS10783 | 2255
Ankotsahobihia | GS10783 | 2170
Maromiandra | GS10784 | 3092
Maromiandra Antevamena | GS10784 | 2981
Note on D26: Martina: 17/11/2023 end of the crediting period
Note on D27: Martina: 25/11/2023 end of the crediting period

## Summary SDG 13
ERs COMPARED TO EX-ANTE ESTIMATED VALUES
| GS IDs | Estimation of project activity emission |  | Estimation of baseline emissions |  | Estimation of overall emission reductions |  | Estimation of overall emission reductions | ERy as in the registered PDD |  |  | Remarks on increase in achieved ERs from estimated value in approved PDD
|  | 2022 | 2023 | 2022 | 2023 | 2022 | 2023 | Total (tCO2) | 2022 | 2023 | Total (tCO2)
| GS6752 | 0 | 0 | 701 | 1831 | 665 | 1739 | 2404 | 3250.7139 | 8457.1418 | 11707.8557 | No Remarks
| GS7311 | 0 | 0 | 555 | 1486 | 527 | 1411 | 1938 | 2600.5711 | 6730.2882 | 9330.8593 | No Remarks
| GS7567 | 0 | 0 | 2751 | 5412 | 2613 | 5141 | 7754 | 2799.3452 | 5507.6548 | 8307 | No Remarks
| GS7566 | 0 | 0 | 2772 | 5455 | 2633 | 5182 | 7815 | 2799.2604 | 5507.488 | 8306.7484 | No Remarks
| GS10657 | 0 | 0 | 2757 | 5425 | 2619 | 5153 | 7772 | 2799.2604 | 5507.488 | 8306.7484 | No Remarks
| GS10658 | 0 | 0 | 2316 | 4557 | 2200 | 4329 | 6529 | 2799.2604 | 5507.488 | 8306.7484 | No Remarks
| GS10659 | 0 | 0 | 2753 | 5418 | 2615 | 5147 | 7762 | 2799.2604 | 5507.488 | 8306.7484 | No Remarks
| GS10783 | 0 | 0 | 3045 | 5992 | 2892 | 5692 | 8584 | 2799.2604 | 5507.488 | 8306.7484 | Real achieved Ers are higher than ERs as in the registred PDD
| GS10784 | 0 | 0 | 2754 | 5418 | 2616 | 5147 | 7763 | 2799.2604 | 5507.488 | 8306.7484 | No Remarks
FOR COMPARISION - EX-ANTE CALCULATED EMISSION REDUCTIONS
GS6752
Year | Estimation of project activity emission | Estimation of baseline emissions | Etimation of leakage | Estimation of overall emission reductions
| (tCO2) | (tCO2) | (tCO2) | (tCO2)
18/11/2018-31/12/2018 | 396.4285 | 1585.7141 | 0 | 1189.2856
2019 | 3215.4758 | 12861.9031 | 0 | 9646.4274
2020 | 3215.4758 | 12861.9031 | 0 | 9646.4274
2021 | 3215.4758 | 12861.9031 | 0 | 9646.4274
2022 | 3215.4758 | 12861.9031 | 0 | 9646.4274
01/01/2023-17/11/2023 | 2819.0473 | 11276.1891 | 0 | 8457.1418
Total (tCO2) | 16077.3789 | 64309.5157 | 0 | 48232.1368
Annual average | 3215.4758 | 12861.9031 | 0 | 9646.4274
GS7311
Year | Estimation of project activity emission | Estimation of baseline emissions | Etimation of leakage | Estimation of overall emission reductions
| (tCO2) | (tCO2) | (tCO2) | (tCO2)
26/11/2018-31/12/2018 | 260.7619 | 1043.0475 | 0 | 782.2856
2019 | 2572.3806 | 10289.5225 | 0 | 7717.1419
2020 | 2572.3806 | 10289.5225 | 0 | 7717.1419
2021 | 2572.3806 | 10289.5225 | 0 | 7717.1419
2022 | 2572.3806 | 10289.5225 | 0 | 7717.1419
01/01/2023-25/11/2023 | 2311.6188 | 9246.475 | 0 | 6934.8563
Total (tCO2) | 12861.9031 | 51447.6126 | 0 | 38585.7094
Annual average | 2572.3806 | 10289.5225 | 0 | 7717.1419
GS7567
Year | Estimation of project activity emission | Estimation of baseline emissions | Etimation of leakage | Estimation of overall emission reductions
| (tCO2) | (tCO2) | (tCO2) | (tCO2)
2020 (01/09/2020-31/12/2020) | 154 | 1543 | 0 | 1388
2021 | 923 | 9230 | 0 | 8307
2022 | 923 | 9230 | 0 | 8307
2023 | 923 | 9230 | 0 | 8307
2024 | 923 | 9230 | 0 | 8307
2025 (01/01/2025-31/08/2025) | 614 | 6145 | 0 | 5530
Total (tCO2) | 4461 | 44606 | 0 | 40145
Annual average | 892 | 8921 | 0 | 8029
GS7566
Year | Estimation of project activity emission | Estimation of baseline emissions | Etimation of leakage | Estimation of overall emission reductions
| (tCO2) | (tCO2) | (tCO2) | (tCO2)
2019 (22/09/2019-31/12/2019) | 255.3977 | 2553.9775 | 0 | 2298.5797
2020 | 922.972 | 9229.7205 | 0 | 8306.7484
2021 | 922.972 | 9229.7205 | 0 | 8306.7484
2022 | 922.972 | 9229.7205 | 0 | 8306.7484
2023 | 922.972 | 9229.7205 | 0 | 8306.7484
2024 (01/01/2024-21/09/2024) | 667.5743 | 6675.743 | 0 | 6008.1687
Total (tCO2) | 4614.8602 | 46148.6025 | 0 | 41533.7422
Annual average | 922.972 | 9229.7205 | 0 | 8306.7484
GS10657
Year | Estimation of project activity emission | Estimation of baseline emissions | Etimation of leakage | Estimation of overall emission reductions
| (tCO2) | (tCO2) | (tCO2) | (tCO2)
2019 (22/09-31/12) | 177.0083 | 1770.0834 | 0 | 1593.075
2020 | 922.972 | 9229.7205 | 0 | 8306.7484
2021 | 922.972 | 9229.7205 | 0 | 8306.7484
2022 | 922.972 | 9229.7205 | 0 | 8306.7484
2023 | 922.972 | 9229.7205 | 0 | 8306.7484
2024 (1/01-21/09) | 667.5743 | 6675.743 | 0 | 6008.1687
Total (tCO2) | 4536.4708 | 45364.7084 | 0 | 40828.2375
Annual average | 907.2942 | 9072.9417 | 0 | 8165.6475
GS10658
Year | Estimation of project activity emission | Estimation of baseline emissions | Etimation of leakage | Estimation of overall emission reductions
| (tCO2) | (tCO2) | (tCO2) | (tCO2)
2019 (23/11-31/12) | 58.1599 | 581.5988 | 0 | 523.4389
2020 | 922.972 | 9229.7205 | 0 | 8306.7484
2021 | 922.972 | 9229.7205 | 0 | 8306.7484
2022 | 922.972 | 9229.7205 | 0 | 8306.7484
2023 | 922.972 | 9229.7205 | 0 | 8306.7484
2024 (1/01-22/11) | 824.3531 | 8243.5312 | 0 | 7419.1781
Total (tCO2) | 4574.4012 | 45744.012 | 0 | 41169.6108
Annual average | 914.8802 | 9148.8024 | 0 | 8233.9222
GS10659
Year | Estimation of project activity emission | Estimation of baseline emissions | Etimation of leakage | Estimation of overall emission reductions
| (tCO2) | (tCO2) | (tCO2) | (tCO2)
2019 (22/09/2019-31/12/2020) | 255.3977 | 2553.9775 | 0 | 2298.5797
2020 | 922.972 | 9229.7205 | 0 | 8306.7484
2021 | 922.972 | 9229.7205 | 0 | 8306.7484
2022 | 922.972 | 9229.7205 | 0 | 8306.7484
2023 | 922.972 | 9229.7205 | 0 | 8306.7484
2024 (01/01/2024-21/09/2024) | 667.5743 | 6675.743 | 0 | 6008.1687
Total (tCO2) | 4614.8602 | 46148.6025 | 0 | 41533.7422
Annual average | 922.972 | 9229.7205 | 0 | 8306.7484
GS10783
Year | Estimation of project activity emission | Estimation of baseline emissions | Etimation of leakage | Estimation of overall emission reductions
| (tCO2) | (tCO2) | (tCO2) | (tCO2)
2020 (01/09-31/12) | 205.6668 | 2056.6683 | 0 | 1851.0015
2021 | 922.972 | 9229.7205 | 0 | 8306.7484
2022 | 922.972 | 9229.7205 | 0 | 8306.7484
2023 | 922.972 | 9229.7205 | 0 | 8306.7484
2024 | 922.972 | 9229.7205 | 0 | 8306.7484
2025 (1/01-31/08) | 614.4718 | 6144.718 | 0 | 5530.2462
Total (tCO2) | 4512.0268 | 45120.2683 | 0 | 40608.2415
Annual average | 902.4054 | 9024.0537 | 0 | 8121.6483
GS10784
Year | Estimation of project activity emission | Estimation of baseline emissions | Etimation of leakage | Estimation of overall emission reductions
| (tCO2) | (tCO2) | (tCO2) | (tCO2)
2020 (01/09-31/12) | 289.5351 | 2895.3507 | 0 | 2605.8156
2021 | 922.972 | 9229.7205 | 0 | 8306.7484
2022 | 922.972 | 9229.7205 | 0 | 8306.7484
2023 | 922.972 | 9229.7205 | 0 | 8306.7484
2024 | 922.972 | 9229.7205 | 0 | 8306.7484
2025 (1/01-31/08) | 614.4718 | 6144.718 | 0 | 5530.2462
Total (tCO2) | 4595.8951 | 45958.9507 | 0 | 41363.0556
Annual average | 919.179 | 9191.7901 | 0 | 8272.6111

## Summary other SDGs
Py | 1500 | Number of persons having access to safe water in the project activity
1200
6003
6050
6017
5108
6009
6787
6073
Cj | 0.02 | Percentage of users of project safe water supply who were already in baseline using a non boiling safe water supply
Xboil | 0.149 | Percentage of premises that in the absence of the project activity would have used non-GHG emitting technologies like chlorine treatment techniques (if available) in the project boundary.
Up,y | 0.95 | Cumulative usage rate for technologies in project scenario p during year y, based on cumulative installation rate and drop off rate
SDG 3: Number of additional persons using safe water in the project activity compared to the baseline scenario
Psafe = Py * (1 - Cj) * (1-Xboil) * Up,y
SDG3
GS IDs | Baseline estimate (Number of persons) | Project estimate (Number of persons) | Net benefit (Number of persons)
GS6752 | 312 | 1500 | 1188
GS7311 | 250 | 1200 | 950
GS7567 | 1247 | 6003 | 4756
GS7566 | 1257 | 6050 | 4793
GS10657 | 1250 | 6017 | 4767
GS10658 | 1062 | 5108 | 4046
GS10659 | 1249 | 6009 | 4760
GS10783 | 1410 | 6787 | 5377
GS10784 | 1262 | 6073 | 4811
SDG 6: Number of additional persons having access to a safe water source in the project activity compared to the baseline scenario
Paccess= Py * (1 – Cj) * (1-Xboil)
SDG6
GS IDs | Baseline estimate (Number of persons) | Project estimate (Number of persons) | Net benefit (Number of persons)
GS6752 | 250 | 1500 | 1250
GS7311 | 200 | 1200 | 1000
GS7567 | 997 | 6003 | 5006
GS7566 | 1005 | 6050 | 5045
GS10657 | 999 | 6017 | 5018
GS10658 | 849 | 5108 | 4259
GS10659 | 998 | 6009 | 5011
GS10783 | 1127 | 6787 | 5660
GS10784 | 1009 | 6073 | 5064
SDG 12
GS IDs | Baseline estimate (campaign on water, sanitation and health related issues) | Project estimate(campaign on water, sanitation and health related issues) | Net benefit (campaign on water, sanitation and health related issues)
GS6752 | 0 | 1 | 1
GS7311 | 0 | 1 | 1
GS7567 | 0 | 1 | 1
GS7566 | 0 | 1 | 1
GS10657 | 0 | 1 | 1
GS10658 | 0 | 1 | 1
GS10659 | 0 | 1 | 1
GS10783 | 0 | 1 | 1
GS10784 | 0 | 1 | 1

## Energy output
The safe water supply and treatment technologies included in the VPA will not deliver any thermal energy in the project scenario but only seek to displace the use of non-renewable biomass and/or fossil fuels used for boiling water in the baseline scenario and/or to provide the safe water for consumers without access to safe drinking water (suppressed demand).
The useful energy output per single unit in the baseline scenario is less than 150kW. This is demonstrated below.
| Mean fuel consumption in the baseline scenario (kg/stove/day) | 25.1636 | [9 empty] | 7.6 | person/hh based on the Baseline Survey 2018
| Mean fuel consumption in the baseline scenario (t/stove/day) | 0.025164
| NCV (kWh/t) | 4333.368
| Mean consumption in baseline scenario (kWh/stove/day) | 109.0431
| Estimated daily use (hours) | 1 | 2 | 3 | 4 | 5 | 6 | 7 | 8 | 9 | 10
| Estimated fuel consumption (kW) | 109.0431 | 54.5216 | 36.3477 | 27.2608 | 21.8086 | 18.1739 | 15.5776 | 13.6304 | 12.1159 | 10.9043
| Assumed thermal efficiency of stove | 109.0431 1: 20%
| Useful energy output (kW) of one stove | 21.8086 | 10.9043 | 7.2695 | 5.4522 | 4.3617 | 3.6348 | 3.1155 | 2.7261 | 2.4232 | 2.1809
Note on C8: CarbonSink: Here the TJ/t value is converted to the kWh/t
Note on C12: CarbonSink: Concervative estimation.

## BenConsAndStorage
Pump capacity | 2,5 m3/h | Q (l/s) | 0.69444
Time to fill container of 20 liters (at each tap) | 1m 20sec | Q (l/s) | 0.22989 | Field measurement
Time gap for replacing the containers | 7 sec
Project Data
Project proposal assumption |  |  | Target |  |  |  | Tank Offtake/Intake simulation 1 | [14 empty] | Tank Offtake/Intake simulation 2
estimated beneficiaries number/ village |  |  | Estimated daily water demand per person (l/p/d) | Total water demand (l/d) |  |  | Input energy for the battery |  | HH:MM | Tank Inlet (l/s) | Tank Storage (l) | Tank Outlet WP_Tap1 (l/s) | Tank Outlet WP_Tap2 (l/s) | Tank Outlet WP_Tap3 (l/s) | Tank Outlet WP_Tap4 (l/s) | Tank Outlet WP_Tap5 (l/s) | Tank Outlet WP_Tap6 (l/s) | Tank Outlet WP_Tap7 (l/s) | Tank Outlet WP_Tap8 (l/s) | Tank Outlet WP_Tap9 (l/s) | Tot Consumption (l/d) |  | HH:MM | Tank Inlet (l/s) | Tank Storage (l) | Tank Outlet WP_Taps (l/s) | Tot Consumption (l/d)
Village |  | 3000 | 10 | 30000 |  |  |  | 1 | 1 | 0 | 3000 | 0 | 0 | 0 | 0 | 0 | 0 | 0 | 0 | 0 | 0 | 1 | 1 | 0 | 3000 | 0 | 0
|  |  |  | 30000 |  |  |  | 2 | 0.041667 | 0 | 3000 | 0 | 0 | 0 | 0 | 0 | 0 | 0 | 0 | 0 | 0 | 2 | 0.041667 | 0 | 3000 | 0 | 0
[8 empty] | 3 | 0.083333 | 0 | 3000 | 0 | 0 | 0 | 0 | 0 | 0 | 0 | 0 | 0 | 0 | 3 | 0.083333 | 0 | 3000 | 0 | 0
Maximum Demand Simulation - Tank distribution | [7 empty] | 4 | 0.125 | 0 | 3000 | 0 | 0 | 0 | 0 | 0 | 0 | 0 | 0 | 0 | 0 | 4 | 0.125 | 0 | 3000 | 0 | 0
Infrastructure Type | Tap_N | Q (l/s) | Total Q(l/s) | Estimated maximum service Hours | People covered | Total l/d |  | 5 | 0.16667 | 0 | 3000 | 0 | 0 | 0 | 0 | 0 | 0 | 0 | 0 | 0 | 0 | 5 | 0.16667 | 0 | 3000 | 0 | 0
Water tower | 1 | 0.22989 | 0.22989 | 5 | 413.7931 | 4137.931 |  | 6 | 0.20833 | 0 | 3000 | 0 | 0 | 0 | 0 | 0 | 0 | 0 | 0 | 0 | 0 | 6 | 0.20833 | 0 | 3000 | 0 | 0
| 2 | 0.22989 | 0.22989 | 5 | 413.7931 | 4137.931 |  | 7 | 0.25 | 0 | 1344.8276 | 0.22989 | 0.22989 | 0 | 0 | 0 | 0 | 0 | 0 | 0 | 1655.1724 | 7 | 0.25 | 0 | 517.2414 | 0.68966 | 2482.7586
| 3 | 0.22989 | 0.22989 | 4 | 331.0345 | 3310.3448 | Solar | 8 | 0.29167 | 0.69444 | 2189.6552 | 0.22989 | 0.22989 | 0 | 0 | 0 | 0 | 0 | 0 | 0 | 3310.3448 | 8 | 0.29167 | 0.69444 | 534.4828 | 0.68966 | 4965.5172
| 4 | 0.22989 | 0.22989 | 4 | 331.0345 | 3310.3448 | Solar | 9 | 0.33333 | 0.69444 | 2206.8966 | 0.22989 | 0.22989 | 0.22989 | 0 | 0 | 0 | 0 | 0 | 0 | 5793.1034 | 9 | 0.33333 | 0.69444 | 551.7241 | 0.68966 | 7448.2759
| 5 | 0.22989 | 0.22989 | 4 | 331.0345 | 3310.3448 | Solar | 10 | 0.375 | 0.69444 | 2224.1379 | 0.22989 | 0.22989 | 0.22989 | 0 | 0 | 0 | 0 | 0 | 0 | 8275.8621 | 10 | 0.375 | 0.69444 | 568.9655 | 0.68966 | 9931.0345
| 6 | 0.22989 | 0.22989 | 4 | 331.0345 | 3310.3448 | Solar | 11 | 0.41667 | 0.69444 | 1413.7931 | 0.22989 | 0.22989 | 0.22989 | 0.22989 | 0 | 0 | 0 | 0 | 0 | 11586.2069 | 11 | 0.41667 | 0.69444 | 586.2069 | 0.68966 | 12413.7931
| 7 | 0.22989 | 0.22989 | 4 | 331.0345 | 3310.3448 | Solar | 12 | 0.45833 | 0.69444 | 1431.0345 | 0 | 0 | 0.22989 | 0.22989 | 0.22989 | 0 | 0 | 0 | 0 | 14068.9655 | 12 | 0.45833 | 0.69444 | 603.4483 | 0.68966 | 14896.5517
| 8 | 0.22989 | 0.22989 | 4 | 331.0345 | 3310.3448 | Solar | 13 | 0.5 | 0.69444 | 1448.2759 | 0 | 0 | 0 | 0.22989 | 0.22989 | 0.22989 | 0 | 0 | 0 | 16551.7241 | 13 | 0.5 | 0.69444 | 620.6897 | 0.68966 | 17379.3103
| 9 | 0.22989 | 0.22989 | 4 | 331.0345 | 3310.3448 | Solar | 14 | 0.54167 | 0.69444 | 1465.5172 | 0 | 0 | 0 | 0.22989 | 0.22989 | 0.22989 | 0 | 0 | 0 | 19034.4828 | 14 | 0.54167 | 0.69444 | 637.931 | 0.68966 | 19862.069
Q peak at Tank1 OutLet |  |  | 2.069 | l/s | 3144.8276 | 31448.2759 | Solar | 15 | 0.58333 | 0.69444 | 1482.7586 | 0 | 0 | 0 | 0 | 0.22989 | 0.22989 | 0.22989 | 0 | 0 | 21517.2414 | 15 | 0.58333 | 0.69444 | 655.1724 | 0.68966 | 22344.8276
[7 empty] | Solar | 16 | 0.625 | 0.69444 | 672.4138 | 0 | 0 | 0 | 0 | 0 | 0.22989 | 0.22989 | 0.22989 | 0.22989 | 24827.5862 | 16 | 0.625 | 0.69444 | 672.4138 | 0.68966 | 24827.5862
Storage Capacity (m3) installed | [6 empty] | Solar | 17 | 0.66667 | 0.69444 | 689.6552 | 0 | 0 | 0 | 0 | 0 | 0 | 0.22989 | 0.22989 | 0.22989 | 27310.3448 | 17 | 0.66667 | 0.69444 | 689.6552 | 0.68966 | 27310.3448
Tank | 3 | [5 empty] | battery storage | 18 | 0.70833 | 0.69444 | 706.8966 | 0 | 0 | 0 | 0 | 0 | 0 | 0.22989 | 0.22989 | 0.22989 | 29793.1034 | 18 | 0.70833 | 0.69444 | 706.8966 | 0.68966 | 29793.1034
Total | 3 | [5 empty] | battery storage | 19 | 0.75 | 0.69444 | 1551.7241 | 0 | 0 | 0 | 0 | 0 | 0 | 0 | 0.22989 | 0.22989 | 31448.2759 | 19 | 0.75 | 0.69444 | 1551.7241 | 0.45977 | 31448.2759
[7 empty] | battery storage | 20 | 0.79167 | 0.69444 | 4051.7241 | 0 | 0 | 0 | 0 | 0 | 0 | 0 | 0 | 0 | 31448.2759 | 20 | 0.79167 | 0.69444 | 4051.7241 | 0 | 31448.2759
Pump details | [6 empty] | battery storage | 21 | 0.83333 | 0.69444 | 6551.7241 | 0 | 0 | 0 | 0 | 0 | 0 | 0 | 0 | 0 | 31448.2759 | 21 | 0.83333 | 0.69444 | 6551.7241 | 0 | 31448.2759
Power | W | 200 | [5 empty] | 22 | 0.875 | 0 | 3000 | 0 | 0 | 0 | 0 | 0 | 0 | 0 | 0 | 0 | 31448.2759 | 22 | 0.875 | 0 | 3000 | 0 | 31448.2759
Voltage | V | 12 | [5 empty] | 23 | 0.91667 | 0 | 3000 | 0 | 0 | 0 | 0 | 0 | 0 | 0 | 0 | 0 | 31448.2759 | 23 | 0.91667 | 0 | 3000 | 0 | 31448.2759
Current | A | 16.6667 | [5 empty] | 24 | 0.95833 | 0 | 3000 | 0 | 0 | 0 | 0 | 0 | 0 | 0 | 0 | 0 | 31448.2759 | 24 | 0.95833 | 0 | 3000 | 0 | 31448.2759
Storage battery details
Nominal Capacity | Ah | 150 |  |  |  |  | Project Assumption
Estimated Maximum Depth of Discharge | % | 50% |  |  |  |  | Sunlight hours |  |  | 10 h | Conservative value: the shortest day in 2020 has 10h 42min of daylight. https://weatherspark.com/y/102576/Average-Weather-in-Toliara-Madagascar-Year-Round
Usable Capacity | Ah | 75 |  |  |  |  | Battery storage |  |  | 4,5 h | Conservative value: Battery can discharge up to 80%, but we assume 50 %. Please refer to C42
Time of discharge without sunlight | h | 4.5
Note on D2: Carbonsink: The battery will allow the pump to always work at maximum capacity
Note on M29: Carbonsink: Capped at 3 m3 which is the installed storage tank.