## GS-VER calculation
Wind Power Project at Sea – No.5 Wind Power Plant Thanh Hai 1-4 - GHG Emission Reduction Calculation
Version: | 2.0 | Project ID |  |  |  | 10798 | Source: As per the registered PDD |  |  | Monitoring period |  |  | 29/10/2021 - 31/12/2022
Date: | 12-09-2023 | Installed Capacity (MW) |  |  |  | 120 |  |  |  | Emission Factor (EF) (tCO2e/MWh) |  |  | 0.89625
|  | Net Annual Power Generation (MWh) |  |  |  | 343141 |  |  |  | Annual emission reduction as the registered PD |  |  | 307540
Period |  | Electricity Export (MWh) | [5 empty] | Electricity Import (MWh) |  | Net Electricity (MWh) | Baseline Emission (tCO2e) | Project Emission (tCO2e) | Leakage Emission (tCO2e) | Emission Reduction (tCO2e)
|  | EGy, export | [5 empty] | EGy, import |  | EGfacility,y | BEy | PEy | LEy | ERy
From | To | Data source: The electricity protocols |  | Data source: The electricity invoices |  | Conservative values |  | B |  | C = A - B | E=C*Emission Factor | F | G | H = E-F-G
|  | A' |  | A" |  | A = MIN(A',A")
|  | Thanh Hai 1 | Thanh Hai 2 | Thanh Hai 1 | Thanh Hai 2 | Thanh Hai 1 | Thanh Hai 2 | Thanh Hai 1 | Thanh Hai 2
2021-10-29 | 2021-10-31 | 0 | 0 | 0 | 0 | 0 | 0 | 0 | 0 | 0 | 0 | 0 | 0 | 0
2021-11-01 | 2021-11-30 | 8164.923 | 1257.887 | 8164.923 | 1237.766 | 8164.923 | 1237.766 | 8.424 | 7.452 | 9386.813 | 8412.9312 | 0 | 0 | 8412.9312
2021-12-01 | 2021-12-31 | 3110.303 | 282.002 | 3100.458 | 276.744 | 3100.458 | 276.744 | 19.956 | 16.203 | 3341.043 | 2994.4098 | 0 | 0 | 2994.4098
Sub-total 2021 |  | 11275.226 | 1539.889 | 11265.381 | 1514.51 | 11265.381 | 1514.51 | 28.38 | 23.655 | 12727.856 | 11407 | 0 | 0 | 11407
2022-01-01 | 2022-01-31 | 7350.482 | 1205.89 | 7329.637 | 1174.928 | 7329.637 | 1174.928 | 8.531 | 7.803 | 8488.231 | 7607.577 | 0 | 0 | 7607.577
2022-02-01 | 2022-02-28 | 12403.742 | 1741.077 | 12292.71 | 1672.923 | 12292.71 | 1672.923 | 3.483 | 3.538 | 13958.612 | 12510.406 | 0 | 0 | 12510.406
2022-03-01 | 2022-03-31 | 6727.857 | 776.654 | 6693.223 | 768.729 | 6693.223 | 768.729 | 8.724 | 7.53 | 7445.698 | 6673.2068 | 0 | 0 | 6673.2068
2022-04-01 | 2022-04-30 | 2552.787 | 865.478 | 2552.787 | 857.104 | 2552.787 | 857.104 | 12.657 | 5.42 | 3391.814 | 3039.9133 | 0 | 0 | 3039.9133
2022-05-01 | 2022-05-31 | 3120.295 | 643.128 | 3120.295 | 640.473 | 3120.295 | 640.473 | 13.738 | 8.976 | 3738.054 | 3350.2309 | 0 | 0 | 3350.2309
2022-06-01 | 2022-06-30 | 2207.216 | 354.598 | 2207.216 | 354.598 | 2207.216 | 354.598 | 45.286 | 16.326 | 2500.202 | 2240.806 | 0 | 0 | 2240.806
2022-07-01 | 2022-07-31 | 4214.232 | 592.188 | 4204.283 | 588.007 | 4204.283 | 588.007 | 17.524 | 10.118 | 4764.648 | 4270.3158 | 0 | 0 | 4270.3158
2022-08-01 | 2022-08-31 | 2114.158 | 6.296 | 2114.158 | 6.296 | 2114.158 | 6.296 | 14.949 | 16.071 | 2089.434 | 1872.6552 | 0 | 0 | 1872.6552
2022-09-01 | 2022-09-30 | 4780.49 | 628.328 | 4778.507 | 627.567 | 4778.507 | 627.567 | 17.241 | 7.111 | 5381.722 | 4823.3683 |  |  | 4823.3683
2022-10-01 | 2022-10-31 | 2943.893 | 370.368 | 2943.487 | 370.267 | 2943.487 | 370.267 | 42.313 | 11.794 | 3259.647 | 2921.4586 |  |  | 2921.4586
2022-11-01 | 2022-11-30 | 6958.863 | 1082.864 | 6934.83 | 1074.956 | 6934.83 | 1074.956 | 9.013 | 2.896 | 7997.877 | 7168.0973 |  |  | 7168.0973
2022-12-01 | 2022-12-31 | 7531.793 | 1105.406 | 7480.044 | 1090.136 | 7480.044 | 1090.136 | 26.296 | 7.857 | 8536.027 | 7650.4142 |  |  | 7650.4142
Sub-total 2022 |  | 62905.808 | 9372.275 | 62651.177 | 9225.984 | 62651.177 | 9225.984 | 219.755 | 105.44 | 71551.966 | 64128 | 0 | 0 | 64128
TOTAL |  | 74181.034 | 10912.164 | 73916.558 | 10740.494 | 73916.558 | 10740.494 | 248.135 | 129.095 | 84279.822 | 75535 | 0 | 0 | 75535
Comparison of actual emision reductions with estimated emission reductions
Period |  | Number of days | Item | [5 empty] | Estimated value | Actual value | % of actual value compared to estimated value
From | To
2021-10-29 | 2022-12-31 | 429 | Net electricity generation | [5 empty] | 403308.189 | 84279.822 | 20.9%
|  |  | Emission reduction | [5 empty] | 361464.8219 | 75535 | 20.9%

## Monitoring data (hidden)
MONITORING DATA FROM ELECTRICITY PROTOCOLS AND INVOICES
ELECTRICITY EXPORTED TO NATIONAL GRID
Period |  | Source from Electricity Protocols |  |  |  | Total electricity exported sourced from invoices | EGexport,y
|  | Value from Electricity Protocol | Conversion factor k (= 1 - Transmission loss factor of 0.000363) | Adjusted value | Total electricity exported
Month | Scheme | A | k | B = A*k | B | C | D = Min (B and C)
2019-01-01 | Total electricity exported in January 2019 | 1179.062 | 0.99964 | 1178.634
| Electricity exported during the testing phase | 955.615 | 0.99964 | 955.268
| 31-01-2019 - Commerical operation date |  |  | 223.366 | 223.366 | 223.366 | 223.366
2019-02-01 | Scheme 1 - Normal hours | 5464.654 | 0.99964 | 5462.67 | 7087.474 | 7087.474 | 7087.474
| Scheme 2 - Peak hours | 1625.394 | 0.99964 | 1624.804
| Scheme 3 - Off-peark hours | 0 | 0.99964 | 0
2019-03-01 | Scheme 1 - Normal hours | 5390.216 | 0.99964 | 5388.259 | 7040.779 | 7040.779 | 7040.779
| Scheme 2 - Peak hours | 1653.12 | 0.99964 | 1652.52
| Scheme 3 - Off-peark hours | 0 | 0.99964 | 0
2019-04-01 | Scheme 1 - Normal hours | 5731.126 | 0.99964 | 5729.046 | 7524.914 | 7524.914 | 7524.914
| Scheme 2 - Peak hours | 1796.52 | 0.99964 | 1795.868
| Scheme 3 - Off-peark hours | 0 | 0.99964 | 0
2019-05-01 | Scheme 1 - Normal hours | 5290.485 | 0.99964 | 5288.565 | 7066.875 | 7066.875 | 7066.875
| Scheme 2 - Peak hours | 1778.956 | 0.99964 | 1778.31
| Scheme 3 - Off-peark hours | 0 | 0.99964 | 0
2019-06-01 | Scheme 1 - Normal hours | 5220.205 | 0.99964 | 5218.31 | 6686.946 | 6686.946 | 6686.946
| Scheme 2 - Peak hours | 1469.169 | 0.99964 | 1468.636
| Scheme 3 - Off-peark hours | 0 | 0.99964 | 0
2019-07-01 | Scheme 1 - Normal hours | 5006.389 | 0.99964 | 5004.572 | 6439.966 | 6439.966 | 6439.966
| Scheme 2 - Peak hours | 1435.915 | 0.99964 | 1435.394
| Scheme 3 - Off-peark hours | 0 | 0.99964 | 0
2019-08-01 | Scheme 1 - Normal hours | 4938.195 | 0.99964 | 4936.402 | 6315.154 | 6315.154 | 6315.154
| Scheme 2 - Peak hours | 1379.253 | 0.99964 | 1378.752
| Scheme 3 - Off-peark hours | 0 | 0.99964 | 0
2019-09-01 | Scheme 1 - Normal hours | 4653.808 | 0.99964 | 4652.119 | 5818.418 | 5818.418 | 5818.418
| Scheme 2 - Peak hours | 1166.723 | 0.99964 | 1166.299
| Scheme 3 - Off-peark hours | 0 | 0.99964 | 0
2019-10-01 | Scheme 1 - Normal hours | 5301.315 | 0.99964 | 5299.391 | 6847.538 | 6847.538 | 6847.538
| Scheme 2 - Peak hours | 1548.709 | 0.99964 | 1548.147
| Scheme 3 - Off-peark hours | 0 | 0.99964 | 0
2019-11-01 | Scheme 1 - Normal hours | 4080.338 | 0.99964 | 4078.857 | 5366.935 | 5366.935 | 5366.935
| Scheme 2 - Peak hours | 1288.546 | 0.99964 | 1288.078
| Scheme 3 - Off-peark hours | 0 | 0.99964 | 0
2019-12-01 | Scheme 1 - Normal hours | 4898.196 | 0.99964 | 4896.418 | 6280.959 | 6280.959 | 6280.959
| Scheme 2 - Peak hours | 1385.044 | 0.99964 | 1384.541
| Scheme 3 - Off-peark hours | 0 | 0.99964 | 0
2020-01-01 | Scheme 1 - Normal hours | 5609.171 | 0.99964 | 5607.135 | 7326.499 | 7326.499 | 7326.499
| Scheme 2 - Peak hours | 1719.988 | 0.99964 | 1719.364
| Scheme 3 - Off-peark hours | 0 | 0.99964 | 0
2020-02-01 | Scheme 1 - Normal hours | 5557.968 | 0.99964 | 5555.95 | 7119.302 | 7119.302 | 7119.302
| Scheme 2 - Peak hours | 1563.92 | 0.99964 | 1563.352
| Scheme 3 - Off-peark hours | 0 | 0.99964 | 0
2020-03-01 | Scheme 1 - Normal hours | 6204.615 | 0.99964 | 6202.363 | 7997.862 | 7997.862 | 7997.862
| Scheme 2 - Peak hours | 1796.151 | 0.99964 | 1795.499
| Scheme 3 - Off-peark hours | 0 | 0.99964 | 0
2020-04-01 | Scheme 1 - Normal hours | 5520.06 | 0.99964 | 5518.056 | 7144.517 | 7144.517 | 7144.517
| Scheme 2 - Peak hours | 1627.052 | 0.99964 | 1626.461
| Scheme 3 - Off-peark hours | 0 | 0.99964 | 0
2020-05-01 | Scheme 1 - Normal hours | 5350.199 | 0.99964 | 5348.257 | 6898.874 | 6898.874 | 6898.874
| Scheme 2 - Peak hours | 1551.18 | 0.99964 | 1550.617
| Scheme 3 - Off-peark hours | 0 | 0.99964 | 0
2020-06-01 | Scheme 1 - Normal hours | 4722.33 | 0.99964 | 4720.616 | 6213.822 | 6213.822 | 6213.822
| Scheme 2 - Peak hours | 1493.748 | 0.99964 | 1493.206
| Scheme 3 - Off-peark hours | 0 | 0.99964 | 0
2020-07-01 | Scheme 1 - Normal hours | 5112.457 | 0.99964 | 5110.601 | 6607.381 | 6607.381 | 6607.381
| Scheme 2 - Peak hours | 1497.324 | 0.99964 | 1496.78
| Scheme 3 - Off-peark hours | 0 | 0.99964 | 0
2020-08-01 | Scheme 1 - Normal hours | 5256.209 | 0.99964 | 5254.301 | 6733.157 | 6733.157 | 6733.157
| Scheme 2 - Peak hours | 1479.393 | 0.99964 | 1478.856
| Scheme 3 - Off-peark hours | 0 | 0.99964 | 0
ELECTRICITY IMPORTED FROM NATIONAL GRID
Period |  | Total electricity imported sourced from Electricity Protocols |  | Total electricity imported sourced from invoices | EGimport,y
Month | Scheme | A |  | B | C = Max (A and B)
2019-01-01 | Total electricity imported in January 2019 | 15.036
| Electricity imported during the testing phase | 14.543
| 31-01-2019 - Commerical operation date |  | 0.493 | 0.493 | 0.493
2019-02-01 | Scheme 1 - Normal hours | 10.028 | 27.871 | 27.871 | 27.871
| Scheme 2 - Peak hours | 4.406
| Scheme 3 - Off-peark hours | 13.437
2019-03-01 | Scheme 1 - Normal hours | 9.124 | 26.131 | 26.131 | 26.131
| Scheme 2 - Peak hours | 3.817
| Scheme 3 - Off-peark hours | 13.19
2019-04-01 | Scheme 1 - Normal hours | 7.82 | 23.968 | 23.968 | 23.968
| Scheme 2 - Peak hours | 3.867
| Scheme 3 - Off-peark hours | 12.281
2019-05-01 | Scheme 1 - Normal hours | 7.721 | 24.458 | 24.458 | 24.458
| Scheme 2 - Peak hours | 3.956
| Scheme 3 - Off-peark hours | 12.781
2019-06-01 | Scheme 1 - Normal hours | 7.578 | 23.236 | 23.236 | 23.236
| Scheme 2 - Peak hours | 3.331
| Scheme 3 - Off-peark hours | 12.327
2019-07-01 | Scheme 1 - Normal hours | 7.992 | 24.148 | 24.148 | 24.148
| Scheme 2 - Peak hours | 3.362
| Scheme 3 - Off-peark hours | 12.794
2019-08-01 | Scheme 1 - Normal hours | 8.115 | 24.234 | 24.234 | 24.234
| Scheme 2 - Peak hours | 3.558
| Scheme 3 - Off-peark hours | 12.561
2019-09-01 | Scheme 1 - Normal hours | 7.517 | 22.132 | 22.132 | 22.132
| Scheme 2 - Peak hours | 3.323
| Scheme 3 - Off-peark hours | 11.292
2019-10-01 | Scheme 1 - Normal hours | 8.37 | 25.894 | 25.894 | 25.894
| Scheme 2 - Peak hours | 4.832
| Scheme 3 - Off-peark hours | 12.692
2019-11-01 | Scheme 1 - Normal hours | 8.344 | 25.369 | 25.369 | 25.369
| Scheme 2 - Peak hours | 4.784
| Scheme 3 - Off-peark hours | 12.241
2019-12-01 | Scheme 1 - Normal hours | 9.322 | 26.801 | 26.801 | 26.801
| Scheme 2 - Peak hours | 4.494
| Scheme 3 - Off-peark hours | 12.985
2020-01-01 | Scheme 1 - Normal hours | 9.495 | 26.844 | 26.844 | 26.844
| Scheme 2 - Peak hours | 4.215
| Scheme 3 - Off-peark hours | 13.134
2020-02-01 | Scheme 1 - Normal hours | 8.733 | 24.521 | 24.521 | 24.521
| Scheme 2 - Peak hours | 3.567
| Scheme 3 - Off-peark hours | 12.221
2020-03-01 | Scheme 1 - Normal hours | 8.723 | 25.086 | 25.086 | 25.086
| Scheme 2 - Peak hours | 3.672
| Scheme 3 - Off-peark hours | 12.691
2020-04-01 | Scheme 1 - Normal hours | 7.816 | 23.95 | 23.95 | 23.95
| Scheme 2 - Peak hours | 3.706
| Scheme 3 - Off-peark hours | 12.428
2020-05-01 | Scheme 1 - Normal hours | 7.593 | 23.86 | 23.86 | 23.86
| Scheme 2 - Peak hours | 3.694
| Scheme 3 - Off-peark hours | 12.573
2020-06-01 | Scheme 1 - Normal hours | 7.397 | 23.32 | 23.32 | 23.32
| Scheme 2 - Peak hours | 3.493
| Scheme 3 - Off-peark hours | 12.43
2020-07-01 | Scheme 1 - Normal hours | 7.919 | 24.266 | 24.266 | 24.266
| Scheme 2 - Peak hours | 3.49
| Scheme 3 - Off-peark hours | 12.857
2020-08-01 | Scheme 1 - Normal hours | 8.214 | 24.336 | 24.336 | 24.336
| Scheme 2 - Peak hours | 3.548
| Scheme 3 - Off-peark hours | 12.574