## Content
Content of the ER calculation spreadsheet
Project Title: | Xinjiang Jimunai CGN Phase I Wind Farm Project
VCS Ref. No.: | No. 1183
Monitoring Period: | 01/01/2021 - 18/03/2021
Version: | 02
Date: | 30/12/2022

## ER Calculation
Table 1-1: Electricity generation supplied to the grid
Period |  | Electricity supplied to the grid by the project (MWh) |  |  | Electricity purchased from the grid by the project (MWh) |  |  | Electricity imported from the grid by the project through the backup power line(MWh) | Quantity of net electricity generation supplied to the grid by the project (MWh)
|  | Metered by M1 | Evidenced by Receipts | Conservative values (EGexport,y) | Metered by M1 | Evidenced by Receipts | Conservative values (EGimport,y) | EGim-backup,y | EGfacility,y= EGexport,y-EGimport,y-EGim-backup,y
START | END | A | B | C=MIN(A, B) | D | E | F=MAX(D, E) | G | H=F-C-G
2021-01-01 | 2021-01-31 | 10256.4 | 10256.4 | 10256.4 | 18.92 | 18.92 | 18.92 | 0 | 10237.48
2021-02-01 | 2021-02-28 | 9143.2 | 9143.2 | 9143.2 | 24.64 | 24.64 | 24.64 | 0 | 9118.56
2021-03-01 | 2021-03-18 | 7436 | 7436 | 7436 | 12.32 | 12.32 | 12.32 | 0 | 7423.68
Total |  | - | - | 26835.6 | - | - | 55.88 | 0 | 26779.72
Table 2: Calculation of net electricity supplied to the grid
Period |  | Conservative values of electricity supplied to the grid by the project (MWh) | Conservative values of electricity purchased from the grid by the project(MWh) | Quantity of net electricity generation supplied to the grid by the project (MWh) | Quantity of net electricity generation supplied to the grid by the project (MWh)
START | END | EGexport,y | EGimport,y | EGim-backup,y | EGfacility,y= EGexport,y-EGimport,y-EGim-backup,y
2021-01-01 | 2021-01-31 | 10256.4 | 18.92 | 0 | 10237.48
2021-02-01 | 2021-02-28 | 9143.2 | 24.64 | 0 | 9118.56
2021-03-01 | 2021-03-18 | 7436 | 12.32 | 0 | 7423.68
total |  | 26835.6 | 55.88 | 0 | 26779.72
Table 3: Calculation of baseline emission reductions
Period |  | Net electricity generation supplied to the grid by the project (MWh) (EGfacility, y) | EFgrid, CM, y (tCO2e/MWh) | Baseline emissions (tCO2e/MWh) (BEy)
2021-01-01 | 2021-01-31 | 10237.48 | 0.918 | 9398
2021-02-01 | 2021-02-28 | 9118.56 | 0.918 | 8370
2021-03-01 | 2021-03-18 | 7423.68 | 0.918 | 6814
total |  | 26779.72 | - | 24582
Table 4: Calculation of Emission reducions
Period |  | BEy (tCO2e) | PEy (tCO2e) | Ly (tCO2e) | ERy=BEy-PEy-Ly (tCO2e)
2021-01-01 | 2021-01-31 | 9398 | 0 | 0 | 9398
2021-02-01 | 2021-02-28 | 8370 | 0 | 0 | 8370
2021-03-01 | 2021-03-18 | 6814 | 0 | 0 | 6814
total |  | 24582 | 0 | 0 | 24582
Formulas:
START = [END, row above]+1