## Cover Page
Project Name | Yunshui Wastewater Treatment Plant Project in Guangdong Province
Sectoral scope | 13 - Waste handling and disposal
Methodology | AM0080 - Mitigation of greenhouse gases emissions with treatment of wastewater in aerobic wastewater treatment plants (Version 01)
Version | 03
Date | 18/02/2023
Project Owner | Yunshui Guangdong Environmental Protection Co., Ltd.
Monitoring period | 03/09/2020-30/06/2022
Emissions reduction | 110002

## Data monitored
Xiaqiao Town wastewater Treatment Plant
Data monitored in 2020
Parameter | Influent COD concentration (mg/L) | Effluent COD concentration (mg/L) | Influent flow(m3/h) | Effluent flow (m3/h) | Influent flow(m3/d) | Effluent flow (m3/d) | Quantity of sludge(t/m) | Electricity consumption/KWh
2020-09-01 | 425.5718 | 20.316 | 161.5831 | 156.9724 | 3877.9935 | 3767.3385 | 67.48 | 47176.03
2020-10-01 | 426.0866 | 19.9505 | 161.5695 | 156.9734 | 3877.6687 | 3767.3624 | 79.598 | 52260.31
2020-11-01 | 426.1861 | 19.7228 | 161.5985 | 156.9303 | 3878.365 | 3766.3279 | 78.211 | 51655.78
2020-12-01 | 426.282 | 19.7605 | 161.5982 | 156.9357 | 3878.3575 | 3766.4563 | 81.821 | 51784.28
Data monitored in 2021
Parameter | Influent COD concentration (mg/L) | Effluent COD concentration (mg/L) | Influent flow(m3/h) | Effluent flow (m3/h) | Influent flow(m3/d) | Effluent flow (m3/d) | Quantity of sludge(t/m) | Electricity consumption/KWh
2021-01-01 | 426.2699 | 19.8427 | 161.5954 | 156.9814 | 3878.2896 | 3767.5543 | 80.752 | 51671.81
2021-02-01 | 426.0565 | 19.5101 | 161.6822 | 156.9027 | 3880.3726 | 3765.6638 | 70.892 | 51979.92
2021-03-01 | 426.2543 | 19.9661 | 161.6229 | 156.957 | 3878.9505 | 3766.9689 | 79.837 | 51985.1
2021-04-01 | 426.2957 | 19.5707 | 161.6003 | 157.0433 | 3878.4064 | 3769.0387 | 76.607 | 51747.97
2021-05-01 | 425.9836 | 19.6113 | 181.4666 | 176.6905 | 4355.1989 | 4240.5728 | 79.735 | 52318.06
2021-06-01 | 407.8381 | 20.0017 | 181.6442 | 176.7645 | 4359.4606 | 4242.3486 | 78.498 | 52510.33
2021-07-01 | 407.6758 | 19.9339 | 181.6187 | 176.7799 | 4358.8487 | 4242.718 | 78.971 | 52475.43
2021-08-01 | 407.4239 | 19.4535 | 181.6614 | 176.7544 | 4359.8727 | 4242.1068 | 80.369 | 52297.49
2021-09-01 | 426.0225 | 19.9386 | 181.5643 | 176.7495 | 4357.544 | 4241.9874 | 77.116 | 52324.64
2021-10-01 | 425.6492 | 19.7255 | 181.6219 | 176.7346 | 4358.9266 | 4241.6295 | 80.539 | 52349.39
2021-11-01 | 425.9478 | 19.7342 | 161.6117 | 156.9611 | 3878.6807 | 3767.0659 | 79.289 | 51665.09
2021-12-01 | 425.972 | 19.3116 | 161.578 | 156.9827 | 3877.8712 | 3767.5848 | 80.324 | 51836.42
Data monitored in 2022
Parameter | Influent COD concentration (mg/L) | Effluent COD concentration (mg/L) | Influent flow(m3/h) | Effluent flow (m3/h) | Influent flow(m3/d) | Effluent flow (m3/d) | Quantity of sludge(t/m) | Electricity consumption/KWh
2021-01-01 | 425.7812 | 19.6 | 161.5752 | 156.99 | 3877.8044 | 3767.76 | 79.427 | 51675.94
2021-02-01 | 425.6768 | 20.2658 | 161.6245 | 156.9578 | 3878.9888 | 3766.9882 | 72.544 | 51845.67
2021-03-01 | 426.1247 | 19.8935 | 161.6167 | 156.9184 | 3878.8004 | 3766.0406 | 79.255 | 51988.51
2021-04-01 | 425.7467 | 19.8069 | 161.6091 | 157.0042 | 3878.6191 | 3768.1002 | 77.713 | 51768
2021-05-01 | 425.9667 | 19.8661 | 181.6116 | 176.7772 | 4358.6789 | 4242.6535 | 78.399 | 52396.6
2021-06-01 | 407.4706 | 19.8269 | 181.6387 | 176.8026 | 4359.3294 | 4243.2635 | 68.156 | 52408.51
Qujie Town wastewater Treatment Plant
Data monitored in 2020
Parameter | Influent COD concentration (mg/L) | Effluent COD concentration (mg/L) | Influent flow(m3/h) | Effluent flow (m3/h) | Influent flow(m3/d) | Effluent flow (m3/d) | Quantity of sludge(t/m) | Electricity consumption/KWh
2020-09-01 | 468.1138 | 22.5913 | 243.381 | 236.8039 | 5841.1447 | 5683.2937 | 48.036 | 41629.08
2020-10-01 | 468.572 | 22.2078 | 243.3893 | 236.8165 | 5841.343 | 5683.5963 | 63.937 | 66548.44
2020-11-01 | 468.5639 | 22.7172 | 213.4304 | 208.8104 | 5122.3285 | 5011.4508 | 62.591 | 65907.55
2020-12-01 | 468.0941 | 22.2285 | 213.373 | 208.7952 | 5120.9531 | 5011.0837 | 64.409 | 66222.2
Data monitored in 2021
Parameter | Influent COD concentration (mg/L) | Effluent COD concentration (mg/L) | Influent flow(m3/h) | Effluent flow (m3/h) | Influent flow(m3/d) | Effluent flow (m3/d) | Quantity of sludge(t/m) | Electricity consumption/KWh
2021-01-01 | 467.4721 | 22.0569 | 213.3885 | 208.7936 | 5121.3245 | 5011.0476 | 63.823 | 66239.26
2021-02-01 | 468.2494 | 21.2887 | 213.4353 | 208.714 | 5122.4465 | 5009.1365 | 58.68 | 65704.13
2021-03-01 | 468.1849 | 22.1871 | 213.3531 | 208.8139 | 5120.4748 | 5011.5341 | 63.601 | 65855.11
2021-04-01 | 468.0874 | 21.9466 | 213.5024 | 208.7592 | 5124.0573 | 5010.2207 | 61.745 | 65662.82
2021-05-01 | 468.3349 | 22.3301 | 243.3496 | 236.7549 | 5840.3911 | 5682.1175 | 64.572 | 66525.59
2021-06-01 | 468.4853 | 21.8592 | 213.3427 | 208.8496 | 5120.2246 | 5012.3911 | 62.149 | 66680.5
2021-07-01 | 468.3067 | 22.4672 | 213.3449 | 208.7878 | 5120.2785 | 5010.9075 | 64.506 | 66680.92
2021-08-01 | 468.3581 | 21.696 | 213.3841 | 208.7064 | 5121.2174 | 5008.954 | 63.844 | 66573.79
2021-09-01 | 468.0857 | 22.4905 | 213.4339 | 208.6869 | 5122.4136 | 5008.4861 | 62.494 | 66706.7
2021-10-01 | 468.0449 | 22.4933 | 213.2667 | 208.7561 | 5118.4014 | 5010.1473 | 63.603 | 66678.65
2021-11-01 | 468.3311 | 21.8514 | 213.5226 | 208.7314 | 5124.5424 | 5009.5532 | 62.07 | 66265.94
2021-12-01 | 468.2755 | 21.9554 | 243.3767 | 236.8413 | 5841.0413 | 5684.1923 | 65.025 | 65928.99
Data monitored in 2022
Parameter | Influent COD concentration (mg/L) | Effluent COD concentration (mg/L) | Influent flow(m3/h) | Effluent flow (m3/h) | Influent flow(m3/d) | Effluent flow (m3/d) | Quantity of sludge(t/m) | Electricity consumption/KWh
2021-01-01 | 468.3581 | 21.696 | 213.3841 | 208.7064 | 5121.2174 | 5008.954 | 63.946 | 65966.55
2021-02-01 | 468.0857 | 22.4905 | 213.4339 | 208.6869 | 5122.4136 | 5008.4861 | 58.723 | 66135.66
2021-03-01 | 468.0449 | 22.4933 | 213.2667 | 208.7561 | 5118.4014 | 5010.1473 | 64.161 | 66261.9
2021-04-01 | 468.3311 | 21.8514 | 213.5226 | 208.7314 | 5124.5424 | 5009.5532 | 61.924 | 65948.01
2021-05-01 | 468.2755 | 21.9554 | 243.3767 | 236.8413 | 5841.0413 | 5684.1923 | 66.075 | 66468.85
2021-06-01 | 417.7842 | 19.1233 | 243.3135 | 237.297 | 5839.5232 | 5695.128 | 66.296 | 66381.45
Xinyi City Dinbao Town wastewater treatment Plant
Data monitored in 2020
Parameter | Influent COD concentration (mg/L) | Effluent COD concentration (mg/L) | Influent flow(m3/h) | Effluent flow (m3/h) | Influent flow(m3/d) | Effluent flow (m3/d) | Quantity of sludge(t/m) | Electricity consumption/KWh
2020-09-01 | 276.1714 | 15.3595 | 107.4697 | 103.3493 | 2579.2723 | 2480.3842 | 39.466 | 25250.85
2020-10-01 | 276.2169 | 15.603 | 107.5023 | 103.3516 | 2580.0562 | 2480.4383 | 44.916 | 35275.85
2020-11-01 | 276.0378 | 15.3303 | 87.3536 | 83.9051 | 2096.4866 | 2013.7226 | 42.741 | 34821.15
2020-12-01 | 276.1368 | 15.6051 | 87.3547 | 83.8875 | 2096.5138 | 2013.3004 | 44.432 | 35051.43
Data monitored in 2021
Parameter | Influent COD concentration (mg/L) | Effluent COD concentration (mg/L) | Influent flow(m3/h) | Effluent flow (m3/h) | Influent flow(m3/d) | Effluent flow (m3/d) | Quantity of sludge(t/m) | Electricity consumption/KWh
2021-01-01 | 276.171 | 15.0815 | 87.3683 | 83.9204 | 2096.8389 | 2014.0889 | 44.514 | 34937.44
2021-02-01 | 276.1161 | 15.2747 | 87.3526 | 83.937 | 2096.4623 | 2014.488 | 39.954 | 34831.76
2021-03-01 | 276.1379 | 15.732 | 87.3487 | 83.9392 | 2096.3687 | 2014.5416 | 44.364 | 35031.32
2021-04-01 | 276.1779 | 14.7514 | 87.3526 | 83.9382 | 2096.462 | 2014.516 | 43.004 | 34859.82
2021-05-01 | 275.9833 | 15.1573 | 107.475 | 103.3225 | 2579.4009 | 2479.7402 | 44.11 | 35169.53
2021-06-01 | 256.3072 | 15.2981 | 107.4614 | 103.3547 | 2579.0731 | 2480.5123 | 43.399 | 35192.79
2021-07-01 | 256.3554 | 15.3672 | 107.5254 | 103.3535 | 2580.6093 | 2480.485 | 44.198 | 35293.58
2021-08-01 | 256.436 | 15.2285 | 107.4547 | 103.29 | 2578.9139 | 2478.9606 | 44.182 | 35243.68
2021-09-01 | 276.0561 | 15.6858 | 107.4588 | 103.3341 | 2579.0122 | 2480.018 | 43.272 | 35123.92
2021-10-01 | 276.1524 | 15.6446 | 107.445 | 103.3438 | 2578.6799 | 2480.2519 | 44.718 | 35210.94
2021-11-01 | 276.2003 | 15.4683 | 87.3834 | 83.9392 | 2097.2024 | 2014.5409 | 42.984 | 34946.64
2021-12-01 | 276.1847 | 15.5707 | 87.3659 | 83.9112 | 2096.7804 | 2013.8695 | 44.136 | 34805.75
Data monitored in 2022
Parameter | Influent COD concentration (mg/L) | Effluent COD concentration (mg/L) | Influent flow(m3/h) | Effluent flow (m3/h) | Influent flow(m3/d) | Effluent flow (m3/d) | Quantity of sludge(t/m) | Electricity consumption/KWh
2021-01-01 | 276.1634 | 14.9871 | 87.3695 | 83.9525 | 2096.8679 | 2014.8607 | 44.397 | 35018.46
2021-02-01 | 276.1208 | 15.8286 | 87.3723 | 83.9188 | 2096.9341 | 2014.0519 | 40.024 | 34840.21
2021-03-01 | 276.1344 | 15.3277 | 87.3649 | 83.8909 | 2096.7574 | 2013.3823 | 44.557 | 34957.93
2021-04-01 | 275.8194 | 15.3267 | 87.3812 | 83.9262 | 2097.1482 | 2014.2295 | 43.178 | 34820.74
2021-05-01 | 276.0879 | 15.1024 | 107.4668 | 103.3764 | 2579.2043 | 2481.0344 | 44.382 | 35110.5
2021-06-01 | 256.3211 | 15.2708 | 107.4657 | 103.3237 | 2579.1774 | 2479.7687 | 45.621 | 35057.02
Xinyi City Qianpai Town wastewater treatment Plant
Data monitored in 2020
Parameter | Influent COD concentration (mg/L) | Effluent COD concentration (mg/L) | Influent flow(m3/h) | Effluent flow (m3/h) | Influent flow(m3/d) | Effluent flow (m3/d) | Quantity of sludge(t/m) | Electricity consumption/KWh
2020-09-01 | 425.908 | 19.713 | 222.0677 | 217.1015 | 5329.626 | 5210.4356 | 60.68 | 46023.39
2020-10-01 | 426.057 | 20.1476 | 222.0762 | 217.1246 | 5329.8297 | 5210.991 | 76.197 | 65796.19
2020-11-01 | 426.1528 | 19.7114 | 202.1342 | 197.456 | 4851.2198 | 4738.9439 | 74.079 | 65601.05
2020-12-01 | 425.8116 | 19.903 | 202.0819 | 197.4039 | 4849.966 | 4737.6927 | 75.506 | 65202.29
Data monitored in 2021
Parameter | Influent COD concentration (mg/L) | Effluent COD concentration (mg/L) | Influent flow(m3/h) | Effluent flow (m3/h) | Influent flow(m3/d) | Effluent flow (m3/d) | Quantity of sludge(t/m) | Electricity consumption/KWh
2021-01-01 | 426.0672 | 19.629 | 202.119 | 197.4733 | 4850.8559 | 4739.3596 | 75.877 | 65210.75
2021-02-01 | 425.8488 | 19.8307 | 202.115 | 197.4171 | 4850.7597 | 4738.0111 | 68.119 | 65269.34
2021-03-01 | 426.0871 | 19.9669 | 202.0516 | 197.4676 | 4849.2389 | 4739.2217 | 75.364 | 65439.52
2021-04-01 | 426.0428 | 20.0994 | 202.0125 | 197.413 | 4848.3005 | 4737.9115 | 72.925 | 65069.09
2021-05-01 | 426.0761 | 19.9815 | 222.0971 | 217.1907 | 5330.3296 | 5212.5764 | 75.873 | 65935.99
2021-06-01 | 407.4983 | 19.6483 | 222.1135 | 217.1071 | 5330.7235 | 5210.5704 | 73.624 | 66119.22
2021-07-01 | 407.0914 | 20.3747 | 222.1314 | 217.1028 | 5331.1533 | 5210.468 | 75.24 | 65674.28
2021-08-01 | 407.5204 | 20.3755 | 222.2022 | 217.1716 | 5332.8526 | 5212.1178 | 76.052 | 65957.93
2021-09-01 | 426.1942 | 20.0803 | 222.1104 | 217.0103 | 5330.6493 | 5208.2472 | 74.092 | 65941.9
2021-10-01 | 425.8457 | 19.7583 | 222.1485 | 217.1412 | 5331.5651 | 5211.3899 | 75.884 | 65923.02
2021-11-01 | 426.1594 | 20.0594 | 202.1386 | 197.3507 | 4851.327 | 4736.4163 | 72.314 | 65493.82
2021-12-01 | 425.9882 | 20.0995 | 202.1271 | 197.4361 | 4851.0507 | 4738.4655 | 75.569 | 65177.69
Data monitored in 2022
Parameter | Influent COD concentration (mg/L) | Effluent COD concentration (mg/L) | Influent flow(m3/h) | Effluent flow (m3/h) | Influent flow(m3/d) | Effluent flow (m3/d) | Quantity of sludge(t/m) | Electricity consumption/KWh
2021-01-01 | 425.9371 | 19.7298 | 202.1489 | 197.3947 | 4851.5746 | 4737.4739 | 74.971 | 65454.67
2021-02-01 | 426.0074 | 19.5426 | 202.0567 | 197.4781 | 4849.3617 | 4739.4741 | 67.968 | 65025.15
2021-03-01 | 425.8726 | 19.5876 | 202.1079 | 197.4262 | 4850.5887 | 4738.2285 | 75.457 | 65076.38
2021-04-01 | 426.0492 | 19.745 | 202.1325 | 197.4134 | 4851.1791 | 4737.9226 | 73.568 | 65414.72
2021-05-01 | 425.7707 | 19.4148 | 222.092 | 217.1147 | 5330.2087 | 5210.7521 | 75.571 | 65750.25
2021-06-01 | 407.3756 | 19.7125 | 222.1055 | 217.1538 | 5330.5323 | 5211.6921 | 72.615 | 66060.92
Xianqiao South Wastewater Treatment Plant
Data monitored in 2020
Parameter | Influent COD concentration (mg/L) | Effluent COD concentration (mg/L) | Influent flow(m3/h) | Effluent flow (m3/h) | Influent flow(m3/d) | Effluent flow (m3/d) | Quantity of sludge(t/m) | Electricity consumption/KWh
2020-09-01 | 467.9403 | 22.1088 | 368.3865 | 363.6921 | 8841.2762 | 8728.6101 | 67.992 | 85595.514
2020-10-01 | 468.0551 | 22.2497 | 368.5249 | 363.6327 | 8844.597 | 8727.1858 | 119.029 | 108340.75
2020-11-01 | 468.6119 | 22.9486 | 348.4221 | 343.043 | 8362.1301 | 8233.0319 | 117.106 | 106429.44
2020-12-01 | 468.2715 | 21.8933 | 348.4563 | 343.1208 | 8362.9519 | 8234.9 | 120.074 | 106673.95
Data monitored in 2021
Parameter | Influent COD concentration (mg/L) | Effluent COD concentration (mg/L) | Influent flow(m3/h) | Effluent flow (m3/h) | Influent flow(m3/d) | Effluent flow (m3/d) | Quantity of sludge(t/m) | Electricity consumption/KWh
2021-01-01 | 468.9696 | 21.7489 | 348.6075 | 343.0742 | 8366.5811 | 8233.7808 | 117.973 | 106951.62
2021-02-01 | 468.4521 | 22.1491 | 348.5667 | 343.0672 | 8365.601 | 8233.6125 | 108.275 | 106506.93
2021-03-01 | 468.5296 | 22.3669 | 348.4712 | 343.1641 | 8363.3084 | 8235.9393 | 120.74 | 106534.32
2021-04-01 | 468.1509 | 21.5425 | 348.498 | 343.0849 | 8363.9523 | 8234.0369 | 116.145 | 106598.12
2021-05-01 | 468.3925 | 21.9911 | 368.4329 | 363.6399 | 8842.3902 | 8727.3583 | 117.998 | 107954.21
2021-06-01 | 417.845 | 20.2061 | 368.4874 | 363.5233 | 8843.6976 | 8724.5599 | 114.639 | 107436.13
2021-07-01 | 417.6849 | 19.8634 | 368.5701 | 363.6328 | 8845.682 | 8727.1863 | 116.106 | 108196.49
2021-08-01 | 417.5935 | 19.204 | 368.5519 | 363.565 | 8845.2468 | 8725.5605 | 119.668 | 108145.33
2021-09-01 | 468.1539 | 21.4717 | 368.525 | 363.573 | 8844.6006 | 8725.7518 | 114.245 | 107429.23
2021-10-01 | 468.0973 | 22.011 | 368.3213 | 363.7029 | 8839.7104 | 8728.8702 | 119.455 | 108019.33
2021-11-01 | 468.4139 | 22.5072 | 348.5455 | 343.1554 | 8365.091 | 8235.7286 | 114.908 | 107144.48
2021-12-01 | 468.4175 | 21.8349 | 348.3447 | 343.1324 | 8360.2727 | 8235.1782 | 119.03 | 106824.14
Data monitored in 2022
Parameter | Influent COD concentration (mg/L) | Effluent COD concentration (mg/L) | Influent flow(m3/h) | Effluent flow (m3/h) | Influent flow(m3/d) | Effluent flow (m3/d) | Quantity of sludge(t/m) | Electricity consumption/KWh
2021-01-01 | 468.2554 | 22.9513 | 348.4568 | 343.2918 | 8362.964 | 8239.0029 | 119.412 | 106716.88
2021-02-01 | 468.0887 | 22.4622 | 348.5214 | 343.2001 | 8364.5131 | 8236.8033 | 106.137 | 106474.49
2021-03-01 | 468.2468 | 22.4793 | 348.5454 | 342.9464 | 8365.0889 | 8230.7142 | 117.195 | 107298.75
2021-04-01 | 468.3772 | 21.9089 | 348.5133 | 343.1631 | 8364.3194 | 8235.915 | 116.526 | 106586.5
2021-05-01 | 468.1056 | 22.8038 | 368.4486 | 363.4603 | 8842.7669 | 8723.0475 | 119.261 | 107864.12
2021-06-01 | 418.2594 | 19.7872 | 368.5659 | 363.6491 | 8845.5806 | 8727.578 | 115.974 | 108089.17
Qiankeng Town North wastewater Plant
Data monitored in 2020
Parameter | Influent COD concentration (mg/L) | Effluent COD concentration (mg/L) | Influent flow(m3/h) | Effluent flow (m3/h) | Influent flow(m3/d) | Effluent flow (m3/d) | Quantity of sludge(t/m) | Electricity consumption/KWh
2020-09-01 | 425.9258 | 20.0187 | 363.4496 | 358.0365 | 8722.791 | 8592.8755 | 61.727 | 74822.18
2020-10-01 | 425.9532 | 19.5833 | 363.2544 | 358.0359 | 8718.1057 | 8592.8612 | 90.891 | 84474.94
2020-11-01 | 425.8172 | 19.51 | 348.4156 | 342.8383 | 8361.9736 | 8228.1184 | 89.887 | 83484.44
2020-12-01 | 425.9739 | 19.4567 | 348.2847 | 343.0007 | 8358.8318 | 8232.0171 | 90.678 | 83755.22
Data monitored in 2021
Parameter | Influent COD concentration (mg/L) | Effluent COD concentration (mg/L) | Influent flow(m3/h) | Effluent flow (m3/h) | Influent flow(m3/d) | Effluent flow (m3/d) | Quantity of sludge(t/m) | Electricity consumption/KWh
2021-01-01 | 426.2527 | 19.9309 | 348.1656 | 342.7845 | 8355.9755 | 8226.8286 | 91.389 | 84206.32
2021-02-01 | 425.8896 | 20.1375 | 348.1965 | 342.9293 | 8356.7159 | 8230.3039 | 82.768 | 83437.28
2021-03-01 | 426.064 | 19.5556 | 348.4175 | 342.9866 | 8362.0195 | 8231.6788 | 91.153 | 84017.14
2021-04-01 | 425.9569 | 20.0351 | 348.3144 | 342.8525 | 8359.5457 | 8228.4607 | 88.08 | 83976.19
2021-05-01 | 426.0866 | 19.7323 | 363.4701 | 358.046 | 8723.2813 | 8593.1046 | 91.833 | 84571.05
2021-06-01 | 407.7008 | 19.6086 | 363.2378 | 358.0519 | 8717.706 | 8593.2446 | 88.506 | 84761.57
2021-07-01 | 407.4882 | 19.8522 | 363.3467 | 358.0986 | 8720.3199 | 8594.3664 | 90.121 | 85104.02
2021-08-01 | 407.3589 | 19.8075 | 363.3281 | 358.0935 | 8719.8743 | 8594.2436 | 91.458 | 84443.53
2021-09-01 | 425.8783 | 19.7175 | 363.3794 | 358.1204 | 8721.106 | 8594.8888 | 87.484 | 84410.1
2021-10-01 | 425.9183 | 20.1185 | 363.3649 | 357.9655 | 8720.7576 | 8591.1722 | 91.126 | 84955.45
2021-11-01 | 426.1089 | 19.6494 | 348.4341 | 343.0039 | 8362.4174 | 8232.0925 | 88.48 | 83436.8
2021-12-01 | 426.0747 | 19.8804 | 348.2042 | 343.0242 | 8356.9014 | 8232.5815 | 91.507 | 83911.92
Data monitored in 2022
Parameter | Influent COD concentration (mg/L) | Effluent COD concentration (mg/L) | Influent flow(m3/h) | Effluent flow (m3/h) | Influent flow(m3/d) | Effluent flow (m3/d) | Quantity of sludge(t/m) | Electricity consumption/KWh
2021-01-01 | 425.9849 | 19.8968 | 348.414 | 342.9583 | 8361.9354 | 8231.0001 | 91.733 | 84170.94
2021-02-01 | 425.9363 | 19.6045 | 348.2766 | 342.8496 | 8358.6382 | 8228.3914 | 82.5 | 84244.35
2021-03-01 | 426.4554 | 19.6954 | 348.2455 | 342.9455 | 8357.8912 | 8230.6911 | 91.804 | 84146.57
2021-04-01 | 426.0944 | 19.3442 | 348.3306 | 342.7327 | 8359.9344 | 8225.5854 | 87.93 | 84258.9
2021-05-01 | 425.997 | 20.3645 | 363.3182 | 358.0963 | 8719.6379 | 8594.3113 | 91.073 | 84871.54
2021-06-01 | 407.4383 | 19.7106 | 363.2548 | 357.9294 | 8718.1149 | 8590.3046 | 88.596 | 84593.77
Shangsha Town wastewater Treatment Plant
Data monitored in 2020
Parameter | Influent COD concentration (mg/L) | Effluent COD concentration (mg/L) | Influent flow(m3/h) | Effluent flow (m3/h) | Influent flow(m3/d) | Effluent flow (m3/d) | Quantity of sludge(t/m) | Electricity consumption/KWh
2020-09-01 | 375.1824 | 17.673 | 468.0555 | 462.9728 | 11233.3318 | 11111.3474 | 61.918 | 88046.93
2020-10-01 | 374.9839 | 17.7048 | 467.9384 | 463.0227 | 11230.5211 | 11112.5438 | 109.586 | 106364.44
2020-11-01 | 374.7794 | 17.7047 | 448.0695 | 442.6193 | 10753.669 | 10622.8634 | 109.314 | 105297.22
2020-12-01 | 374.8567 | 17.5366 | 447.9288 | 442.4665 | 10750.2909 | 10619.195 | 111.315 | 105118.68
Data monitored in 2021
Parameter | Influent COD concentration (mg/L) | Effluent COD concentration (mg/L) | Influent flow(m3/h) | Effluent flow (m3/h) | Influent flow(m3/d) | Effluent flow (m3/d) | Quantity of sludge(t/m) | Electricity consumption/KWh
2021-01-01 | 375.1879 | 17.8202 | 447.9696 | 442.5173 | 10751.2693 | 10620.414 | 112.627 | 104617.83
2021-02-01 | 375.3952 | 17.7518 | 447.9171 | 442.5695 | 10750.01 | 10621.6681 | 101.752 | 104573.73
2021-03-01 | 375.1008 | 17.714 | 448.0295 | 442.5621 | 10752.7071 | 10621.4913 | 111.373 | 104696.47
2021-04-01 | 374.9124 | 18.2555 | 448.0417 | 442.6341 | 10752.9996 | 10623.2175 | 109.535 | 104974
2021-05-01 | 375.2073 | 17.2935 | 467.9327 | 462.8996 | 11230.3842 | 11109.5902 | 111.469 | 106079.01
2021-06-01 | 333.0128 | 17.6975 | 467.8668 | 463.0142 | 11228.8026 | 11112.3413 | 109.352 | 106149.71
2021-07-01 | 333.153 | 17.6489 | 468.0347 | 462.822 | 11232.8322 | 11107.7292 | 110.979 | 105739.21
2021-08-01 | 333.0876 | 17.8747 | 468.0226 | 462.864 | 11232.5433 | 11108.7367 | 112.521 | 105586.79
2021-09-01 | 374.8456 | 17.9756 | 467.9555 | 462.9395 | 11230.9324 | 11110.5487 | 110.27 | 106592.88
2021-10-01 | 375.0298 | 17.1215 | 468.0054 | 462.9625 | 11232.1294 | 11111.1011 | 111.227 | 106405.54
2021-11-01 | 375.0375 | 17.3767 | 447.8791 | 442.4924 | 10749.0995 | 10619.8168 | 109.382 | 105312.6
2021-12-01 | 374.9648 | 17.4142 | 448.0427 | 442.6955 | 10753.0259 | 10624.6926 | 112.447 | 105045.78
Data monitored in 2022
Parameter | Influent COD concentration (mg/L) | Effluent COD concentration (mg/L) | Influent flow(m3/h) | Effluent flow (m3/h) | Influent flow(m3/d) | Effluent flow (m3/d) | Quantity of sludge(t/m) | Electricity consumption/KWh
2021-01-01 | 375.0672 | 18.0637 | 448.2649 | 442.5281 | 10758.357 | 10620.6743 | 113.143 | 105197.6
2021-02-01 | 374.747 | 17.9033 | 447.9642 | 442.603 | 10751.1396 | 10622.4717 | 101.265 | 105093.4
2021-03-01 | 375.189 | 17.7457 | 448.1114 | 442.5529 | 10754.6744 | 10621.2695 | 112.548 | 105351.62
2021-04-01 | 374.9733 | 18.1361 | 448.0684 | 442.5294 | 10753.6414 | 10620.7058 | 110.117 | 105538.15
2021-05-01 | 375.2022 | 17.6726 | 468.0301 | 462.7371 | 11232.7222 | 11105.6909 | 112.233 | 106270.22
2021-06-01 | 333.1239 | 17.9258 | 467.9095 | 462.7889 | 11229.8269 | 11106.9342 | 100.146 | 106284.41
Baita Town wastewater Treatment Plant
Data monitored in 2020
Parameter | Influent COD concentration (mg/L) | Effluent COD concentration (mg/L) | Influent flow(m3/h) | Effluent flow (m3/h) | Influent flow(m3/d) | Effluent flow (m3/d) | Quantity of sludge(t/m) | Electricity consumption/KWh
2020-09-01 | 425.7468 | 19.3306 | 262.3026 | 257.5491 | 6295.2624 | 6181.1774 | 40.321 | 62794.75
2020-10-01 | 425.7718 | 19.4874 | 262.2054 | 257.5009 | 6292.929 | 6180.0206 | 69.183 | 72691.23
2020-11-01 | 426.0633 | 19.5431 | 232.2077 | 227.4309 | 5572.9839 | 5458.3413 | 65.718 | 72286.59
2020-12-01 | 425.839 | 19.825 | 232.2488 | 227.459 | 5573.9724 | 5459.015 | 67.874 | 72361.15
Data monitored in 2021
Parameter | Influent COD concentration (mg/L) | Effluent COD concentration (mg/L) | Influent flow(m3/h) | Effluent flow (m3/h) | Influent flow(m3/d) | Effluent flow (m3/d) | Quantity of sludge(t/m) | Electricity consumption/KWh
2021-01-01 | 425.8997 | 20.0293 | 232.2256 | 227.4459 | 5573.4155 | 5458.7019 | 69.081 | 72014.27
2021-02-01 | 426.3699 | 19.9818 | 232.2495 | 227.4384 | 5573.9873 | 5458.5208 | 61.637 | 72425.4
2021-03-01 | 426.2016 | 19.911 | 232.2941 | 227.4658 | 5575.0592 | 5459.1781 | 68.763 | 72315.84
2021-04-01 | 425.5218 | 19.8782 | 232.1906 | 227.4633 | 5572.5737 | 5459.1203 | 67.101 | 71830.85
2021-05-01 | 425.6871 | 20.3476 | 262.1455 | 257.5338 | 6291.4929 | 6180.8114 | 69.459 | 72534.58
2021-06-01 | 407.5411 | 20.0047 | 262.1453 | 257.5113 | 6291.4872 | 6180.271 | 67.861 | 72929.83
2021-07-01 | 407.7656 | 19.7774 | 262.164 | 257.5314 | 6291.9357 | 6180.7538 | 68.066 | 72441.82
2021-08-01 | 407.1833 | 20.3099 | 262.1357 | 257.5301 | 6291.2566 | 6180.7232 | 68.847 | 72671.91
2021-09-01 | 426.2306 | 19.8789 | 262.2135 | 257.5283 | 6293.1252 | 6180.6785 | 67.729 | 72606.1
2021-10-01 | 426.0849 | 19.7737 | 262.1842 | 257.5463 | 6292.4201 | 6181.1119 | 70.035 | 72898.05
2021-11-01 | 425.8044 | 19.5044 | 232.2376 | 227.4836 | 5573.702 | 5459.6058 | 67.305 | 72118.48
2021-12-01 | 425.9653 | 19.5266 | 232.242 | 227.4339 | 5573.8081 | 5458.4131 | 68.348 | 71921.17
Data monitored in 2022
Parameter | Influent COD concentration (mg/L) | Effluent COD concentration (mg/L) | Influent flow(m3/h) | Effluent flow (m3/h) | Influent flow(m3/d) | Effluent flow (m3/d) | Quantity of sludge(t/m) | Electricity consumption/KWh
2021-01-01 | 425.8032 | 19.7694 | 232.1854 | 227.4436 | 5572.4495 | 5458.6454 | 69.312 | 72172.13
2021-02-01 | 426.0092 | 19.5077 | 232.2681 | 227.4336 | 5574.4352 | 5458.4073 | 61.735 | 72026.93
2021-03-01 | 426.3384 | 19.3465 | 232.2357 | 227.4442 | 5573.6577 | 5458.6597 | 70.015 | 72225.22
2021-04-01 | 426.0147 | 19.9894 | 232.2368 | 227.4222 | 5573.6841 | 5458.1323 | 68.146 | 71801.74
2021-05-01 | 426.1911 | 19.9425 | 262.1951 | 257.5616 | 6292.6831 | 6181.4791 | 68.635 | 72488.9
2021-06-01 | 407.7844 | 19.9992 | 262.1582 | 257.5315 | 6291.7958 | 6180.756 | 67.467 | 72448.73
Luoding Fourth Domestic wastewater Treatment Plant
Data monitored in 2020
Parameter | Influent COD concentration (mg/L) | Effluent COD concentration (mg/L) | Influent flow(m3/h) | Effluent flow (m3/h) | Influent flow(m3/d) | Effluent flow (m3/d) | Quantity of sludge(t/m) | Electricity consumption/KWh
2020-09-01 | 467.6193 | 23.2906 | 824.7967 | 816.2056 | 19795.1204 | 19588.9351 | 155.98 | 218447.16
2020-10-01 | 468.3769 | 21.9997 | 825.2497 | 816.5811 | 19805.9926 | 19597.9467 | 293.382 | 270251.03
2020-11-01 | 468.5442 | 22.1267 | 789.0413 | 778.2029 | 18936.9912 | 18676.8687 | 288.204 | 267777.52
2020-12-01 | 468.6992 | 22.4968 | 788.5259 | 777.7728 | 18924.6218 | 18666.5469 | 294.173 | 267453.22
Data monitored in 2021
Parameter | Influent COD concentration (mg/L) | Effluent COD concentration (mg/L) | Influent flow(m3/h) | Effluent flow (m3/h) | Influent flow(m3/d) | Effluent flow (m3/d) | Quantity of sludge(t/m) | Electricity consumption/KWh
2021-01-01 | 468.4642 | 21.5796 | 788.8713 | 778.1417 | 18932.9119 | 18675.4017 | 301.136 | 265834.12
2021-02-01 | 468.8467 | 21.8982 | 788.793 | 777.9004 | 18931.0325 | 18669.6106 | 268.745 | 266771.71
2021-03-01 | 468.304 | 22.5858 | 788.5845 | 777.9399 | 18926.029 | 18670.5585 | 292.375 | 267833.4
2021-04-01 | 468.1543 | 21.8014 | 789.0164 | 777.8659 | 18936.3925 | 18668.7821 | 291.743 | 267367.86
2021-05-01 | 468.168 | 22.5922 | 824.937 | 816.4655 | 19798.4871 | 19595.172 | 296.841 | 270091.39
2021-06-01 | 417.3656 | 20.1472 | 825.2746 | 816.6903 | 19806.5909 | 19600.567 | 289.498 | 268749.2
2021-07-01 | 417.6772 | 20.6142 | 825.2019 | 816.7689 | 19804.8448 | 19602.4529 | 300.644 | 268658.98
2021-08-01 | 418.2016 | 20.4153 | 825.2072 | 816.5219 | 19804.9717 | 19596.5266 | 295.03 | 268668.28
2021-09-01 | 468.4344 | 22.1867 | 825.0045 | 816.5288 | 19800.1081 | 19596.6922 | 291.995 | 269545.26
2021-10-01 | 468.218 | 22.582 | 825.2807 | 816.5896 | 19806.738 | 19598.1493 | 295.531 | 268346.25
2021-11-01 | 468.2869 | 22.0933 | 788.6296 | 778.0538 | 18927.1094 | 18673.2918 | 291.199 | 265746.33
2021-12-01 | 468.414 | 21.9005 | 788.6662 | 777.9658 | 18927.988 | 18671.1781 | 293.7 | 267251.38
Data monitored in 2022
Parameter | Influent COD concentration (mg/L) | Effluent COD concentration (mg/L) | Influent flow(m3/h) | Effluent flow (m3/h) | Influent flow(m3/d) | Effluent flow (m3/d) | Quantity of sludge(t/m) | Electricity consumption/KWh
2021-01-01 | 468.5255 | 22.6366 | 788.6083 | 778.089 | 18926.6003 | 18674.1367 | 297.812 | 265889.83
2021-02-01 | 468.4688 | 21.8863 | 788.8077 | 777.9472 | 18931.3852 | 18670.7323 | 267.566 | 266585.29
2021-03-01 | 468.4215 | 22.3755 | 788.7928 | 778.0713 | 18931.0282 | 18673.7114 | 297.164 | 267654.32
2021-04-01 | 469.1647 | 22.2803 | 788.7235 | 778.0282 | 18929.3651 | 18672.6772 | 283.176 | 266065.9
2021-05-01 | 468.3683 | 21.9212 | 824.9453 | 816.4598 | 19798.6869 | 19595.0345 | 303.325 | 270483.2
2021-06-01 | 418.075 | 19.1906 | 825.3117 | 816.8123 | 19807.4798 | 19603.4953 | 298.338 | 267960.68
Shitan Town wastewater Treatment Plant
Data monitored in 2020
Parameter | Influent COD concentration (mg/L) | Effluent COD concentration (mg/L) | Influent flow(m3/h) | Effluent flow (m3/h) | Influent flow(m3/d) | Effluent flow (m3/d) | Quantity of sludge(t/m) | Electricity consumption/KWh
2020-09-01 | 426.1739 | 20.0436 | 222.0304 | 217.1795 | 5328.7284 | 5212.3078 | 68.963 | 46481.29
2020-10-01 | 425.8065 | 19.9946 | 222.065 | 217.1689 | 5329.5612 | 5212.0535 | 97.689 | 56399.84
2020-11-01 | 426.0642 | 19.7533 | 202.0318 | 197.4129 | 4848.7621 | 4737.9094 | 93.147 | 55664.98
2020-12-01 | 426.2761 | 20.0129 | 202.1121 | 197.4402 | 4850.691 | 4738.5641 | 94.608 | 55628.27
Data monitored in 2021
Parameter | Influent COD concentration (mg/L) | Effluent COD concentration (mg/L) | Influent flow(m3/h) | Effluent flow (m3/h) | Influent flow(m3/d) | Effluent flow (m3/d) | Quantity of sludge(t/m) | Electricity consumption/KWh
2021-01-01 | 426.0304 | 19.7347 | 202.0736 | 197.4409 | 4849.766 | 4738.5825 | 96.878 | 55828.45
2021-02-01 | 426.1214 | 20.0955 | 202.0719 | 197.4761 | 4849.7258 | 4739.4276 | 86.527 | 55960.71
2021-03-01 | 425.9038 | 19.8108 | 202.1082 | 197.3865 | 4850.5964 | 4737.2758 | 96.37 | 56180.75
2021-04-01 | 426.1227 | 19.7376 | 202.0802 | 197.4059 | 4849.9259 | 4737.741 | 92.918 | 56002.95
2021-05-01 | 426.0473 | 20.0903 | 222.1615 | 217.199 | 5331.8765 | 5212.7748 | 94.437 | 56423.19
2021-06-01 | 407.3017 | 19.5058 | 222.1235 | 217.1806 | 5330.9635 | 5212.3349 | 91.45 | 56428.01
2021-07-01 | 407.6164 | 19.6989 | 222.1302 | 217.1429 | 5331.1259 | 5211.4299 | 97.939 | 56468.34
2021-08-01 | 407.2809 | 19.4148 | 222.1782 | 217.1858 | 5332.2757 | 5212.4596 | 96.655 | 56368.48
2021-09-01 | 426.31 | 19.9753 | 222.1654 | 217.1069 | 5331.9686 | 5210.5665 | 92.248 | 56475.67
2021-10-01 | 426.0796 | 20.0013 | 221.9815 | 217.1589 | 5327.5565 | 5211.8139 | 96.008 | 56520.63
2021-11-01 | 426.1819 | 19.905 | 202.137 | 197.4569 | 4851.2891 | 4738.9663 | 92.796 | 55924.42
2021-12-01 | 426.0685 | 19.9148 | 202.0551 | 197.4157 | 4849.3221 | 4737.976 | 94.752 | 55637.77
Data monitored in 2022
Parameter | Influent COD concentration (mg/L) | Effluent COD concentration (mg/L) | Influent flow(m3/h) | Effluent flow (m3/h) | Influent flow(m3/d) | Effluent flow (m3/d) | Quantity of sludge(t/m) | Electricity consumption/KWh
2021-01-01 | 425.8616 | 20.2317 | 202.1214 | 197.4466 | 4850.9131 | 4738.719 | 96.295 | 56062.28
2021-02-01 | 426.1744 | 19.8021 | 202.0767 | 197.3765 | 4849.8412 | 4737.037 | 86.123 | 56104.59
2021-03-01 | 426.1511 | 19.9495 | 202.103 | 197.3876 | 4850.4725 | 4737.3031 | 95.784 | 55900.66
2021-04-01 | 426.2442 | 19.7183 | 202.1065 | 197.4804 | 4850.5572 | 4739.5286 | 92.711 | 56177.06
2021-05-01 | 426.2347 | 19.5032 | 222.083 | 217.2024 | 5329.9926 | 5212.8571 | 94.945 | 56208.73
2021-06-01 | 407.3008 | 19.5492 | 222.0402 | 217.1319 | 5328.9658 | 5211.1652 | 95.471 | 56715.53
Litan Town wastewater Treatment Plant
Data monitored in 2020
Parameter | Influent COD concentration (mg/L) | Effluent COD concentration (mg/L) | Influent flow(m3/h) | Effluent flow (m3/h) | Influent flow(m3/d) | Effluent flow (m3/d) | Quantity of sludge(t/m) | Electricity consumption/KWh
2020-09-01 | 468.2855 | 22.7342 | 243.4816 | 236.5673 | 5843.5588 | 5677.6151 | 62.687 | 51486.86
2020-10-01 | 468.454 | 22.6454 | 243.4231 | 237.0252 | 5842.1547 | 5688.6058 | 100.68 | 62739.77
2020-11-01 | 468.4769 | 22.3042 | 213.4676 | 208.8888 | 5123.223 | 5013.33 | 98.519 | 61629.27
2020-12-01 | 467.904 | 22.0935 | 213.3895 | 208.7923 | 5121.3471 | 5011.0159 | 103.049 | 61812.45
Data monitored in 2021
Parameter | Influent COD concentration (mg/L) | Effluent COD concentration (mg/L) | Influent flow(m3/h) | Effluent flow (m3/h) | Influent flow(m3/d) | Effluent flow (m3/d) | Quantity of sludge(t/m) | Electricity consumption/KWh
2021-01-01 | 468.4331 | 22.4199 | 213.351 | 208.7126 | 5120.425 | 5009.1014 | 101.695 | 62098.8
2021-02-01 | 468.4658 | 21.7753 | 213.4156 | 208.7397 | 5121.9739 | 5009.7527 | 91.639 | 61592.8
2021-03-01 | 468.2532 | 22.072 | 213.3561 | 208.7502 | 5120.5475 | 5010.0049 | 101.749 | 61607.05
2021-04-01 | 468.6178 | 22.0491 | 213.3133 | 208.8007 | 5119.5194 | 5011.2159 | 97.855 | 61632.12
2021-05-01 | 468.0524 | 22.6949 | 243.3307 | 236.8975 | 5839.9362 | 5685.54 | 100.51 | 62504.05
2021-06-01 | 417.4361 | 20.3419 | 243.403 | 236.8001 | 5841.6731 | 5683.2015 | 98.807 | 62461.28
2021-07-01 | 417.522 | 19.7524 | 243.3687 | 237.2019 | 5840.8485 | 5692.8449 | 102.592 | 62225.46
2021-08-01 | 418.0909 | 19.8726 | 243.3533 | 236.9052 | 5840.4803 | 5685.7248 | 100.153 | 62419.63
2021-09-01 | 468.2078 | 21.9775 | 243.3291 | 236.5776 | 5839.8976 | 5677.8625 | 98.451 | 62409.52
2021-10-01 | 468.6597 | 22.2675 | 243.3277 | 236.8044 | 5839.8647 | 5683.3067 | 103.8 | 62278.87
2021-11-01 | 468.2994 | 22.1133 | 213.3989 | 208.7925 | 5121.5743 | 5011.0188 | 98.796 | 61626.32
2021-12-01 | 468.5102 | 21.5634 | 213.3674 | 208.7259 | 5120.8172 | 5009.4227 | 102.112 | 61859.73
Data monitored in 2022
Parameter | Influent COD concentration (mg/L) | Effluent COD concentration (mg/L) | Influent flow(m3/h) | Effluent flow (m3/h) | Influent flow(m3/d) | Effluent flow (m3/d) | Quantity of sludge(t/m) | Electricity consumption/KWh
2021-01-01 | 468.6296 | 22.0546 | 213.5478 | 208.7925 | 5125.1481 | 5011.0192 | 101.598 | 61754.97
2021-02-01 | 468.1964 | 22.1714 | 213.4475 | 208.8136 | 5122.7399 | 5011.5255 | 92.2 | 61562.97
2021-03-01 | 468.2172 | 22.2263 | 213.3855 | 208.7993 | 5121.2511 | 5011.1826 | 102.299 | 61634.36
2021-04-01 | 468.0231 | 22.1047 | 213.3661 | 208.7482 | 5120.7865 | 5009.9571 | 98.723 | 61828.45
2021-05-01 | 468.2573 | 22.2968 | 243.4516 | 236.9529 | 5842.8392 | 5686.8697 | 101.635 | 62409.13
2021-06-01 | 417.955 | 20.1622 | 243.4186 | 237.1246 | 5842.0464 | 5690.9912 | 97.882 | 62650.09
jiulong Town wastewater Treatment Plant
Data monitored in 2020
Parameter | Influent COD concentration (mg/L) | Effluent COD concentration (mg/L) | Influent flow(m3/h) | Effluent flow (m3/h) | Influent flow(m3/d) | Effluent flow (m3/d) | Quantity of sludge(t/m) | Electricity consumption/KWh
2020-09-01 | 325.61 | 15.5671 | 243.4739 | 237.2085 | 5843.3729 | 5693.0039 | 65.987 | 51888.26
2020-10-01 | 325.7199 | 15.0575 | 243.3965 | 236.8991 | 5841.517 | 5685.5788 | 99.779 | 61773.02
2020-11-01 | 325.4364 | 15.5364 | 213.4209 | 208.745 | 5122.1017 | 5009.8803 | 96.885 | 61621.89
2020-12-01 | 325.436 | 15.1366 | 213.4285 | 208.8085 | 5122.2831 | 5011.4038 | 101.174 | 62049.25
Data monitored in 2021
Parameter | Influent COD concentration (mg/L) | Effluent COD concentration (mg/L) | Influent flow(m3/h) | Effluent flow (m3/h) | Influent flow(m3/d) | Effluent flow (m3/d) | Quantity of sludge(t/m) | Electricity consumption/KWh
2021-01-01 | 325.7753 | 15.4317 | 213.391 | 208.8737 | 5121.383 | 5012.9677 | 100.121 | 61692.28
2021-02-01 | 325.511 | 15.7042 | 213.354 | 208.7593 | 5120.496 | 5010.2233 | 89.494 | 61659.09
2021-03-01 | 325.7516 | 15.4255 | 213.3539 | 208.7944 | 5120.4935 | 5011.0645 | 99.578 | 61754.28
2021-04-01 | 325.5353 | 15.5756 | 213.4435 | 208.7315 | 5122.6435 | 5009.5565 | 97.912 | 61583.42
2021-05-01 | 325.5414 | 15.5263 | 243.3855 | 237.0055 | 5841.2525 | 5688.1329 | 98.311 | 62105.75
2021-06-01 | 295.8789 | 15.4547 | 243.3664 | 236.9754 | 5840.7941 | 5687.4097 | 95.262 | 62074.37
2021-07-01 | 295.9102 | 14.8774 | 243.368 | 236.8957 | 5840.8308 | 5685.498 | 99.47 | 61770.23
2021-08-01 | 295.8575 | 15.1847 | 243.3569 | 237.1661 | 5840.5665 | 5691.9856 | 99.659 | 62421.91
2021-09-01 | 325.5569 | 15.0353 | 243.3908 | 236.9044 | 5841.3787 | 5685.7066 | 97.413 | 62525.67
2021-10-01 | 325.7763 | 15.2882 | 243.3669 | 236.9466 | 5840.8058 | 5686.7181 | 100.864 | 62350.53
2021-11-01 | 325.5964 | 15.5597 | 213.3882 | 208.7344 | 5121.3179 | 5009.6251 | 96.335 | 61821.16
2021-12-01 | 325.4699 | 15.3062 | 213.4641 | 208.7006 | 5123.138 | 5008.8153 | 99.579 | 61960.91
Data monitored in 2022
Parameter | Influent COD concentration (mg/L) | Effluent COD concentration (mg/L) | Influent flow(m3/h) | Effluent flow (m3/h) | Influent flow(m3/d) | Effluent flow (m3/d) | Quantity of sludge(t/m) | Electricity consumption/KWh
2021-01-01 | 325.6772 | 15.5312 | 213.4134 | 208.8108 | 5121.9218 | 5011.4598 | 101.333 | 61861.12
2021-02-01 | 325.8866 | 15.1589 | 213.3634 | 208.7399 | 5120.7225 | 5009.7583 | 91.646 | 62152.35
2021-03-01 | 325.4841 | 15.6594 | 213.3709 | 208.8473 | 5120.9022 | 5012.3355 | 100.124 | 62143.49
2021-04-01 | 325.4917 | 15.8239 | 213.4577 | 208.7884 | 5122.9851 | 5010.9215 | 98.208 | 61850.16
2021-05-01 | 325.3575 | 14.8696 | 243.4848 | 236.8845 | 5843.6349 | 5685.2288 | 100.489 | 61599.06
2021-06-01 | 295.5806 | 15.3369 | 243.4296 | 236.4845 | 5842.3101 | 5675.6285 | 97.423 | 61693.76
Shakou Town wastewater Treatment Plant
Data monitored in 2020
Parameter | Influent COD concentration (mg/L) | Effluent COD concentration (mg/L) | Influent flow(m3/h) | Effluent flow (m3/h) | Influent flow(m3/d) | Effluent flow (m3/d) | Quantity of sludge(t/m) | Electricity consumption/KWh
2020-09-01 | 515.55 | 20.0092 | 277.3623 | 270.3343 | 6656.6944 | 6488.0236 | 78.361 | 62630.45
2020-10-01 | 515.3245 | 19.9559 | 277.4562 | 270.3189 | 6658.9485 | 6487.6545 | 131.325 | 75712.72
2020-11-01 | 515.5558 | 19.9056 | 247.5474 | 239.618 | 5941.1367 | 5750.8312 | 121.459 | 75136.45
2020-12-01 | 515.568 | 20.4035 | 247.5449 | 239.6303 | 5941.0768 | 5751.1275 | 129.304 | 74730.14
Data monitored in 2021
Parameter | Influent COD concentration (mg/L) | Effluent COD concentration (mg/L) | Influent flow(m3/h) | Effluent flow (m3/h) | Influent flow(m3/d) | Effluent flow (m3/d) | Quantity of sludge(t/m) | Electricity consumption/KWh
2021-01-01 | 515.4849 | 20.6231 | 247.5028 | 239.605 | 5940.0671 | 5750.5198 | 130.896 | 74898.59
2021-02-01 | 515.3408 | 20.2771 | 247.4899 | 239.6131 | 5939.7565 | 5750.7141 | 117.024 | 74608.38
2021-03-01 | 515.5847 | 20.2659 | 247.5293 | 239.6749 | 5940.7037 | 5752.1969 | 130.607 | 75096.59
2021-04-01 | 515.1147 | 20.3431 | 247.5215 | 239.714 | 5940.5164 | 5753.137 | 127.66 | 74935.44
2021-05-01 | 514.9183 | 20.0661 | 277.4238 | 270.2677 | 6658.1702 | 6486.4244 | 129.395 | 76021.18
2021-06-01 | 457.1183 | 19.4792 | 277.4187 | 270.3407 | 6658.0489 | 6488.1767 | 125.065 | 75469.63
2021-07-01 | 457.1005 | 20.118 | 277.3962 | 270.2809 | 6657.5095 | 6486.7426 | 128.692 | 75911.22
2021-08-01 | 456.276 | 19.4833 | 277.3418 | 270.3122 | 6656.203 | 6487.4922 | 130.67 | 75368.74
2021-09-01 | 515.4542 | 19.5297 | 277.3464 | 270.3031 | 6656.3146 | 6487.2755 | 127.609 | 75368.37
2021-10-01 | 515.7336 | 20.5581 | 277.3716 | 270.3072 | 6656.9192 | 6487.3727 | 130.367 | 75976.81
2021-11-01 | 515.5361 | 20.0361 | 247.5292 | 239.6699 | 5940.7 | 5752.078 | 123.924 | 74960.43
2021-12-01 | 515.3718 | 20.1134 | 247.5276 | 239.6327 | 5940.6635 | 5751.1854 | 131.262 | 74871.24
Data monitored in 2022
Parameter | Influent COD concentration (mg/L) | Effluent COD concentration (mg/L) | Influent flow(m3/h) | Effluent flow (m3/h) | Influent flow(m3/d) | Effluent flow (m3/d) | Quantity of sludge(t/m) | Electricity consumption/KWh
2021-01-01 | 515.6374 | 19.9137 | 247.5294 | 239.5992 | 5940.705 | 5750.3807 | 131.907 | 74608.44
2021-02-01 | 515.5982 | 20.0515 | 247.5783 | 239.5968 | 5941.8798 | 5750.3244 | 118.321 | 74831.17
2021-03-01 | 515.6121 | 20.8274 | 247.5338 | 239.62 | 5940.8108 | 5750.8808 | 131.719 | 74964.57
2021-04-01 | 515.5242 | 19.9047 | 247.4907 | 239.6761 | 5939.7758 | 5752.2271 | 124.694 | 75149.76
2021-05-01 | 515.3828 | 20.3723 | 277.3896 | 270.2796 | 6657.3495 | 6486.7106 | 126.727 | 75392.93
2021-06-01 | 456.9689 | 19.9172 | 277.343 | 270.3252 | 6656.232 | 6487.8055 | 130.633 | 75727.25
Bomei Town wastewater Treatment Plant
Data monitored in 2020
Parameter | Influent COD concentration (mg/L) | Effluent COD concentration (mg/L) | Influent flow(m3/h) | Effluent flow (m3/h) | Influent flow(m3/d) | Effluent flow (m3/d) | Quantity of sludge(t/m) | Electricity consumption/KWh
2020-09-01 | 515.5673 | 20.8372 | 829.4827 | 819.4497 | 19907.5851 | 19666.7935 | 161.165 | 157900.51
2020-10-01 | 515.1444 | 19.8965 | 829.7889 | 819.2447 | 19914.9331 | 19661.8736 | 400.744 | 237247.06
2020-11-01 | 515.1289 | 20.3161 | 788.5994 | 777.9998 | 18926.3868 | 18671.9961 | 379.128 | 235223.81
2020-12-01 | 515.5831 | 19.7602 | 788.6601 | 778.0285 | 18927.8432 | 18672.6839 | 400.59 | 234179.38
Data monitored in 2021
Parameter | Influent COD concentration (mg/L) | Effluent COD concentration (mg/L) | Influent flow(m3/h) | Effluent flow (m3/h) | Influent flow(m3/d) | Effluent flow (m3/d) | Quantity of sludge(t/m) | Electricity consumption/KWh
2021-01-01 | 515.7715 | 20.6737 | 788.7275 | 778.0546 | 18929.4596 | 18673.3112 | 392.775 | 234466.07
2021-02-01 | 515.7247 | 20.4036 | 788.6878 | 777.95 | 18928.5069 | 18670.8006 | 354.989 | 233576.07
2021-03-01 | 515.3099 | 20.3376 | 788.88 | 778.0185 | 18933.1196 | 18672.4428 | 390.714 | 233458.88
2021-04-01 | 515.1003 | 20.1141 | 788.5976 | 778.0455 | 18926.3413 | 18673.0924 | 386.661 | 233510.06
2021-05-01 | 515.2954 | 20.1669 | 829.7454 | 819.235 | 19913.8891 | 19661.6395 | 390.42 | 237839.72
2021-06-01 | 456.8039 | 19.7217 | 829.7762 | 819.175 | 19914.63 | 19660.199 | 377.396 | 236439.27
2021-07-01 | 456.9258 | 20.2909 | 829.9818 | 819.3009 | 19919.5638 | 19663.2219 | 393.425 | 236523.07
2021-08-01 | 457.0392 | 19.6124 | 829.7344 | 819.1189 | 19913.6266 | 19658.8538 | 392.166 | 237748.05
2021-09-01 | 515.5278 | 20.5764 | 829.5465 | 819.3225 | 19909.1154 | 19663.7399 | 377.738 | 237216.25
2021-10-01 | 515.7626 | 20.4621 | 829.7085 | 819.2264 | 19913.0032 | 19661.4346 | 394.109 | 237690.69
2021-11-01 | 515.3622 | 20.3175 | 788.695 | 778.0107 | 18928.6793 | 18672.2559 | 385.319 | 234192.89
2021-12-01 | 515.7785 | 19.8632 | 788.717 | 778.1134 | 18929.2076 | 18674.7217 | 401.322 | 234074.48
Data monitored in 2022
Parameter | Influent COD concentration (mg/L) | Effluent COD concentration (mg/L) | Influent flow(m3/h) | Effluent flow (m3/h) | Influent flow(m3/d) | Effluent flow (m3/d) | Quantity of sludge(t/m) | Electricity consumption/KWh
2021-01-01 | 515.4989 | 20.2901 | 788.7319 | 778.111 | 18929.5663 | 18674.6636 | 396.907 | 234818.79
2021-02-01 | 515.506 | 20.1905 | 788.8667 | 778.1953 | 18932.7998 | 18676.6884 | 358.442 | 235647.93
2021-03-01 | 515.3465 | 20.1997 | 788.7189 | 778.2348 | 18929.2538 | 18677.6344 | 391.784 | 235129.14
2021-04-01 | 515.3086 | 20.6661 | 788.46 | 777.9337 | 18923.0399 | 18670.4082 | 378.746 | 234398.1
2021-05-01 | 515.5562 | 20.2659 | 829.5568 | 819.3065 | 19909.3636 | 19663.3561 | 395.784 | 237443.8
2021-06-01 | 457.09 | 20.0836 | 873.8736 | 860.5378 | 20972.9672 | 20652.9061 | 377.603 | 237116.026
Nantang Town wastewater Treatment Plant
Data monitored in 2020
Parameter | Influent COD concentration (mg/L) | Effluent COD concentration (mg/L) | Influent flow(m3/h) | Effluent flow (m3/h) | Influent flow(m3/d) | Effluent flow (m3/d) | Quantity of sludge(t/m) | Electricity consumption/KWh
2020-09-01 | 515.3992 | 19.7689 | 873.9974 | 860.4118 | 20975.9383 | 20649.8821 | 137.753 | 148401.05
2020-10-01 | 515.6836 | 19.7981 | 873.9689 | 860.4876 | 20975.253 | 20651.7033 | 375.489 | 238550.96
2020-11-01 | 515.595 | 20.1719 | 844.1603 | 830.8352 | 20259.8465 | 19940.0456 | 375.176 | 236095.34
2020-12-01 | 515.5089 | 20.6812 | 844.3527 | 830.8104 | 20264.4646 | 19939.4498 | 381.512 | 237397.85
Data monitored in 2021
Parameter | Influent COD concentration (mg/L) | Effluent COD concentration (mg/L) | Influent flow(m3/h) | Effluent flow (m3/h) | Influent flow(m3/d) | Effluent flow (m3/d) | Quantity of sludge(t/m) | Electricity consumption/KWh
2021-01-01 | 515.2922 | 20.1363 | 844.211 | 830.7293 | 20261.063 | 19937.5035 | 381.605 | 237254.15
2021-02-01 | 515.4354 | 20.5866 | 844.0221 | 830.6896 | 20256.531 | 19936.5503 | 347.838 | 237772.68
2021-03-01 | 515.2793 | 20.743 | 844.1622 | 830.8013 | 20259.8919 | 19939.2301 | 378.408 | 236943.24
2021-04-01 | 515.3917 | 20.4756 | 844.1922 | 830.8397 | 20260.6131 | 19940.1534 | 365.863 | 236849.95
2021-05-01 | 515.3653 | 20.2782 | 874.0546 | 860.5555 | 20977.3098 | 20653.3324 | 390.74 | 240282.64
2021-06-01 | 456.7667 | 20.1547 | 874.0016 | 860.3786 | 20976.0392 | 20649.0853 | 368.019 | 240269.64
2021-07-01 | 457.0777 | 19.3513 | 873.9601 | 860.5175 | 20975.0433 | 20652.4192 | 381.857 | 240408.31
2021-08-01 | 456.8957 | 19.854 | 874.1054 | 860.5227 | 20978.5286 | 20652.5442 | 380.505 | 240269.98
2021-09-01 | 515.2614 | 20.0031 | 873.9817 | 860.3787 | 20975.5596 | 20649.0883 | 375.726 | 240297.27
2021-10-01 | 515.3868 | 20.0793 | 874.099 | 860.5944 | 20978.376 | 20654.2661 | 375.152 | 239187.51
2021-11-01 | 515.4753 | 20.0775 | 844.2924 | 830.6403 | 20263.0174 | 19935.3666 | 381.231 | 237569.46
2021-12-01 | 515.2325 | 20.2575 | 844.0911 | 830.8578 | 20258.186 | 19940.5877 | 376.451 | 237076.56
Data monitored in 2022
Parameter | Influent COD concentration (mg/L) | Effluent COD concentration (mg/L) | Influent flow(m3/h) | Effluent flow (m3/h) | Influent flow(m3/d) | Effluent flow (m3/d) | Quantity of sludge(t/m) | Electricity consumption/KWh
2021-01-01 | 515.3978 | 20.2672 | 843.9487 | 830.9462 | 20254.7686 | 19942.7081 | 380.699 | 237214.86
2021-02-01 | 515.4312 | 20.0637 | 844.2119 | 830.5863 | 20261.0854 | 19934.0714 | 340.753 | 236179.86
2021-03-01 | 515.3347 | 20.7562 | 844.4025 | 830.678 | 20265.6597 | 19936.2712 | 380.753 | 236357.68
2021-04-01 | 515.4083 | 20.1936 | 844.3679 | 830.788 | 20264.8307 | 19938.9114 | 375.698 | 237043.31
2021-05-01 | 515.1952 | 20.6331 | 873.8464 | 860.279 | 20972.3143 | 20646.6957 | 380.225 | 240436.88
2021-06-01 | 456.8378 | 19.5375 | 873.7941 | 860.376 | 20971.0581 | 20649.0242 | 369.912 | 240109.55
Chikeng Town wastewater Treatment Plant
Data monitored in 2020
Parameter | Influent COD concentration (mg/L) | Effluent COD concentration (mg/L) | Influent flow(m3/h) | Effluent flow (m3/h) | Influent flow(m3/d) | Effluent flow (m3/d) | Quantity of sludge(t/m) | Electricity consumption/KWh
2020-09-01 | 425.7468 | 19.3306 | 221.8155 | 216.5799 | 5323.5719 | 5197.9188 | 66.051 | 42171.75
2020-10-01 | 425.7718 | 19.4874 | 221.7849 | 216.5683 | 5322.8387 | 5197.6399 | 94.067 | 52194.57
2020-11-01 | 426.0633 | 19.5431 | 202.0689 | 197.4448 | 4849.6538 | 4738.6754 | 88.873 | 51459.35
2020-12-01 | 425.839 | 19.825 | 202.0407 | 197.3949 | 4848.9777 | 4737.4775 | 93.201 | 51226.96
Data monitored in 2021
Parameter | Influent COD concentration (mg/L) | Effluent COD concentration (mg/L) | Influent flow(m3/h) | Effluent flow (m3/h) | Influent flow(m3/d) | Effluent flow (m3/d) | Quantity of sludge(t/m) | Electricity consumption/KWh
2021-01-01 | 425.8997 | 20.0293 | 202.1051 | 197.5267 | 4850.5212 | 4740.6406 | 94.653 | 51493.29
2021-02-01 | 426.3699 | 19.9818 | 202.012 | 197.5292 | 4848.2869 | 4740.6998 | 83.689 | 51185.19
2021-03-01 | 426.2016 | 19.911 | 202.0625 | 197.4673 | 4849.5005 | 4739.2161 | 93.088 | 51694.51
2021-04-01 | 425.5218 | 19.8782 | 202.1362 | 197.3722 | 4851.2687 | 4736.9325 | 89.686 | 51414.53
2021-05-01 | 425.6871 | 20.3476 | 221.8653 | 216.5213 | 5324.7675 | 5196.5107 | 92.747 | 52193.48
2021-06-01 | 407.5411 | 20.0047 | 221.79 | 216.5243 | 5322.96 | 5196.5822 | 90.498 | 51710.08
2021-07-01 | 407.7656 | 19.7774 | 221.813 | 216.5723 | 5323.5108 | 5197.7343 | 93.531 | 51989.65
2021-08-01 | 407.1833 | 20.3099 | 221.8682 | 216.5359 | 5324.8362 | 5196.8614 | 93.183 | 51828.26
2021-09-01 | 426.2306 | 19.8789 | 221.811 | 216.574 | 5323.465 | 5197.7761 | 90.276 | 51796.46
2021-10-01 | 426.0849 | 19.7737 | 221.7459 | 216.5724 | 5321.9019 | 5197.7368 | 92.633 | 51754.67
2021-11-01 | 425.8044 | 19.5044 | 202.0786 | 197.4009 | 4849.8872 | 4737.6213 | 88.982 | 51306.87
2021-12-01 | 425.9653 | 19.5266 | 202.1002 | 197.4292 | 4850.4036 | 4738.3019 | 91.226 | 51273.55
Data monitored in 2022
Parameter | Influent COD concentration (mg/L) | Effluent COD concentration (mg/L) | Influent flow(m3/h) | Effluent flow (m3/h) | Influent flow(m3/d) | Effluent flow (m3/d) | Quantity of sludge(t/m) | Electricity consumption/KWh
2021-01-01 | 425.6941 | 19.2602 | 202.1385 | 197.4216 | 4851.3235 | 4738.1195 | 93.732 | 51592.9
2021-02-01 | 425.8393 | 20.0595 | 202.1607 | 197.4042 | 4851.8571 | 4737.7013 | 82.824 | 51237.98
2021-03-01 | 425.889 | 19.2228 | 202.1509 | 197.4535 | 4851.6226 | 4738.8851 | 94.522 | 51372.21
2021-04-01 | 426.2008 | 19.84 | 202.1199 | 197.4995 | 4850.878 | 4739.9885 | 91.688 | 51565.18
2021-05-01 | 425.9387 | 20.0228 | 221.696 | 216.5861 | 5320.7047 | 5198.0653 | 91.819 | 52192.89
2021-06-01 | 407.3839 | 19.5939 | 221.7727 | 216.5646 | 5322.5458 | 5197.5514 | 98.739 | 51740.64

## Baseline Emissions 2020
1.Xuwen County
1.1 Xiaqiao Town wastewater Treatment Plant
Parameter | Data unit | Details | Source | Average / Sum | — | — | — | — | — | — | — | — | 05/09/2020-30/09/2020 | 01/10/2020-31/10/2020 | 01/11/2020-30/11/2020 | 01/12/2020-31/12/2020
days/month |  |  |  |  | 0 | 0 | 0 | 0 | 0 | 0 | 0 | 0 | 26 | 31 | 30 | 31
BECH4,ww,y | tCO2e/year | Methane emissions from anaerobic treatment of the wastewater in the baseline scenario in year y | AM0080 Version 01 Equation 2 | 549.8084 | 0 | 0 | 0 | 0 | 0 | 0 | 0 | 0 | 121.005 | 144.4377 | 139.8361 | 144.5296
GWPCH4 | tCO2/tCH4 | Global Warming Potential of methane valid for the commitment period | IPCC Fifth Assessment Report - Climate Change 2014 | 28
B0 | tCH4/tCOD | Maximum methane producing capacity of wastewater, expressing the maximum amount of CH4 that can be produced from a given quantity of chemical oxygen demand | Table 6.2 Volume 5 Chapter 6 of IPCC 2019 and & AM0080 Version 01 p.28 | 0.21
CODBL,ww,y | tCOD/year | Quantity of chemical oxygen demand that would have been treated in the baseline scenario in year y | AM0080 Version 01 Equation 4 | 185.2702 | — | — | — | — | — | — | — | — | 40.7753 | 48.6715 | 47.1209 | 48.7025
CODPJ,ww,y | tCOD/y | Quantity of Chemical Oxygen Demand that is treated in the aerobic wastewater treatment plant in the project activity in year y | AM0080 Version 01 Equation 5 | 194.967 | — | — | — | — | — | — | — | — | 42.9095 | 51.2189 | 49.5872 | 51.2515
Influent flow | m3/d | Quantity of wastewater that is treated in the aerobic wastewater plant in the project activity in a day | Flow rate operation statistics of wastewater from Yunshui wastewater treatment plant project in Guangdong Province | 3878.0962 | — | — | — | — | — | — | — | — | 3877.9935 | 3877.6687 | 3878.365 | 3878.3575
QPJ,ww,m | m3 | Quantity of wastewater that is treated in the aerobic wastewater plant in the project activity in month m | Multiply daily discharge by days in month | 457615.594 | — | — | — | — | — | — | — | — | 100827.831 | 120207.73 | 116350.951 | 120229.082
Influent COD concentration | mg/L | Average Chemical oxygen demand rate (design value) in the wastewater that is sent to be treated in the aerobic wastewater treatment plant in the project activity | COD operation statistics of wastewater from Yunshui wastewater treatment plant project in Guangdong Province | 426.0316 | — | — | — | — | — | — | — | — | 425.5718 | 426.0866 | 426.1861 | 426.282
Effluent COD concentration | mg/L | Average Chemical oxygen demand rate (design value) in the wastewater that has been treated in the aerobic wastewater treatment plant in the project activity | COD operation statistics of wastewater from Yunshui wastewater treatment plant project in Guangdong Province | 19.9375 | — | — | — | — | — | — | — | — | 20.316 | 19.9505 | 19.7228 | 19.7605
wPJ,COD,ww,m | tCOD/m3 | Average Chemical Oxygen Demand in the wastewater that is treated in the aerobic wastewater treatment plant in the project activity in month m | Convert the influent COD concentration in mg/l to tCOD/m3 | 0.00042603 | — | — | — | — | — | — | — | — | 0.00042557 | 0.00042609 | 0.00042619 | 0.00042628
Effluent COD concentration | tCOD/m3 | Average Chemical Oxygen Demand in the treated wastewater in the aerobic wastewater treatment plant in the project activity in month m | Convert the effluent COD concentration in mg/l to tCOD/m3 | 1.9937e-05 | — | — | — | — | — | — | — | — | 2.0316e-05 | 1.9951e-05 | 1.9723e-05 | 1.976e-05
ADBL | Fraction | Effluent adjustment factor expressing the percentage of COD that is degraded in open lagoons in the baseline scenario | AM0080 Version 01 Equation 6 | 0.95026 | — | — | — | — | — | — | — | — | 0.95026 | 0.95026 | 0.95026 | 0.95026
CODBL,out,x | tCOD | COD of the effluent of open lagoons in the baseline scenario in the period x | Historical data on site in the FSR | 9.5947 | — | — | — | — | — | — | — | — | 2.1141 | 2.5207 | 2.4393 | 2.5207
CODBL,in,x | tCOD | COD directed to open lagoons in the baseline scenario in the period x | Historical data on site in the FSR | 192.9137 | — | — | — | — | — | — | — | — | 42.5064 | 50.6807 | 49.0459 | 50.6807
MCFBL,ww,y | Fraction | Average baseline Methane Conversion Factor in year y | AM0080 Version 01 Equation 7 | 0.50469
fBL,d,y | Fraction | Factor expressing the influence of the depth of the lagoon on methane generation | AM0080 Version 01 p.29 (Depth＞5 m) | 0.7
fBL,T,y | Fraction | Factor expressing the influence of the temperature on methane generation in year y | AM0080 Version 01 Equation 8 | 0.8101
fT,m | Fraction | Factor expressing the influence of the temperature on the methane generation in month m | AM0080 Version 01 Equation 9 | 0.59571 | — | — | — | — | — | — | — | — | 0.88152 | 0.62729 | 0.55085 | 0.32317
E | cal/mol | Activation energy constant | AM0080 Version 01 | 15175
T1 | K | - | AM0080 Version 01 | 303.16
R | cal/K.mol | Ideal gas constant | AM0080 Version 01 | 1.987
T2,m | K | Average temperature at the project in month m | https://www.tianqi24.com/historycity/ | 296.4 | — | — | — | — | — | — | — | — | 301.65 | 297.65 | 296.15 | 290.15
CODBL,available,m | tCOD | Quantity of chemical oxygen demand available for degradation in month m | AM0080 Version 01 Equation 10 | 280.4632 | — | — | — | — | — | — | — | — | 40.7753 | 63.8687 | 75.8078 | 100.0113
2. Baseline emissions from treatment of sludge
Parameter | Data unit | Details | Source | Value applied
BECH4,sl,y | tCO2e/year | Methane emissions from treatment of sludge in the baseline scenario in year y | The sludge is dried under controlled and aerobic conditions, and then disposed to a landfill | 0
QBL,sl,y | tonnes/year | Quantity of sludge that would have been produced and treated in the baseline scenario in year y | Historical data on site in the FSR (It was calculated with conservative value) | 85.5448
3. Baseline emissions from transportation of sludge
Parameter | Data unit | Details | Source | Value applied
BETR,sl,y | tCO2/year | CO2 emissions associated with transportation of sludge in the baseline in year y | AM0080 Version 01 Equation 16 | 0.34746
NBL,i,y | trips | Number of trips for transportation of the sludge that would have been produced in the baseline in year y | AM0080 Version 01 Equation 17 | 17.109
QBL,sl,y | tonnes | Quantity of sludge that would have been produced and treated in the baseline in the year y | Historical data on site in the FSR (It was calculated with conservative value) | 85.5448
qBL,i | tonnes/trip | Average vehicular capacity of the transportation vehicle of type i | Historical data on site in baseline survey report | 5
DBL,i,y | km | Average distance per trip, that would have been travelled by the transportation vehicle of type i for transportation of sludge in the baseline in year y | Historical data on site in baseline survey report | 30
FBL,i,y | Liter/km | Specific fuel consumption of the transportation vehicle of type i in the year y | As per baseline survey report, historical data available on-site was also from the Table 1 in Guidelines for Accounting Methods and Reporting of Greenhouse Gas Emissions of Transportation Enterprises (Diesel, ＞4 tonne ＜8 tonne) (https://www.ndrc.gov.cn/xxgk/zcfb/tz/201511/W020190905506438255108.pdf) | 0.251
Density of diesel | t/L | Density of diesel | As per baseline survey report, historical data available on-sit was also from Page15 in Guidelines for Accounting Methods and Reporting of Greenhouse Gas Emissions of Transportation Enterprises (https://www.ndrc.gov.cn/xxgk/zcfb/tz/201511/W020190905506438255108.pdf) | 0.00084
NCVBL,j,y | TJ/tonne | Net calorific value of the transportation fuel j in the year y | As per baseline survey report, historical data available on-sit was also from Table 2 in Guidelines for Accounting Methods and Reporting of Greenhouse Gas Emissions of Transportation Enterprises (Diesel) (https://www.ndrc.gov.cn/xxgk/zcfb/tz/201511/W020190905506438255108.pdf) | 0.04333
EFBL,j,y | tCO2/TJ | CO2 emission factor of the transportation fuel j in the year y | As per baseline survey report, historical data available on-sit was also from Table 3.2.1 of Chapter 3 in Volume 2 of IPCC | 74.1
4. Baseline emissions from consumption of electricity
Parameter | Data unit | Details | Source | Value applied
BEEL,y | tCO2e/year | CO2 emissions associated with electricity generation that is displaced by the project activity and/or electricity consumption in the baseline scenario in year y | No electricity consumed in the baseline senario | 0
5. Baseline emssions from consumption of heat
Parameter | Data unit | Details | Source | Value applied
BEHG,y | tCO2e/year | CO2 emissions associated with fossil fuel combustion for heat production in the baseline scenario in year y | No heat consumed in the baseline senario | 0
Parameter | Data unit | Details | Source | Value applied
BEy | tCO2e/year | Baseline emissions in year y | AM0080 Version 01 Equation 1 | 550
1.2 Qujie Town wastewater Treatment Plant
Parameter | Data unit | Details | Source | Average / Sum | — | — | — | — | — | — | — | — | 08/09/2020-30/09/2020 | 01/10/2020-31/10/2020 | 01/11/2020-30/11/2020 | 01/12/2020-31/12/2020
days/month |  |  |  |  | — | — | — | — | — | — | — | — | 23 | 31 | 30 | 31
BECH4,ww,y | tCO2e/year | Methane emissions from anaerobic treatment of the wastewater in the baseline scenario in year y | AM0080 Version 01 Equation 2 | 835.2011 | 0 | 0 | 0 | 0 | 0 | 0 | 0 | 0 | 178.6252 | 240.9995 | 204.5139 | 211.0625
GWPCH4 | tCO2/tCH4 | Global Warming Potential of methane valid for the commitment period | IPCC Fifth Assessment Report - Climate Change 2014 | 28
B0 | tCH4/tCOD | Maximum methane producing capacity of wastewater, expressing the maximum amount of CH4 that can be produced from a given quantity of chemical oxygen demand | Table 6.2 Volume 5 Chapter 6 of IPCC 2019 and & AM0080 Version 01 p.28 | 0.21
CODBL,ww,y | tCOD/year | Quantity of chemical oxygen demand that would have been treated in the baseline scenario in year y | AM0080 Version 01 Equation 4 | 279.0817 | — | — | — | — | — | — | — | — | 59.6874 | 80.5298 | 68.3381 | 70.5263
CODPJ,ww,y | tCOD/y | Quantity of Chemical Oxygen Demand that is treated in the aerobic wastewater treatment plant in the project activity in year y | AM0080 Version 01 Equation 5 | 294.053 | — | — | — | — | — | — | — | — | 62.8894 | 84.8498 | 72.0041 | 74.3097
Influent flow | m3/d | Quantity of wastewater that is treated in the aerobic wastewater plant in the project activity in a day | Flow rate operation statistics of wastewater from Yunshui wastewater treatment plant project in Guangdong Province | 5481.4423 | — | — | — | — | — | — | — | — | 5841.1447 | 5841.343 | 5122.3285 | 5120.9531
QPJ,ww,m | m3 | Quantity of wastewater that is treated in the aerobic wastewater plant in the project activity in month m | Multiply daily discharge by days in month | 627847.358 | — | — | — | — | — | — | — | — | 134346.327 | 181081.632 | 153669.854 | 158749.545
Influent COD concentration | mg/L | Average Chemical oxygen demand rate (design value) in the wastewater that is sent to be treated in the aerobic wastewater treatment plant in the project activity | COD operation statistics of wastewater from Yunshui wastewater treatment plant project in Guangdong Province | 468.3359 | — | — | — | — | — | — | — | — | 468.1138 | 468.572 | 468.5639 | 468.0941
Effluent COD concentration | mg/L | Average Chemical oxygen demand rate (design value) in the wastewater that has been treated in the aerobic wastewater treatment plant in the project activity | COD operation statistics of wastewater from Yunshui wastewater treatment plant project in Guangdong Province | 22.4362 | — | — | — | — | — | — | — | — | 22.5913 | 22.2078 | 22.7172 | 22.2285
wPJ,COD,ww,m | tCOD/m3 | Average Chemical Oxygen Demand in the wastewater that is treated in the aerobic wastewater treatment plant in the project activity in month m | Convert the influent COD concentration in mg/l to tCOD/m3 | 0.00046834 | — | — | — | — | — | — | — | — | 0.00046811 | 0.00046857 | 0.00046856 | 0.00046809
Effluent COD concentration | tCOD/m3 | Average Chemical Oxygen Demand in the treated wastewater in the aerobic wastewater treatment plant in the project activity in month m | Convert the effluent COD concentration in mg/l to tCOD/m3 | 2.2436e-05 | — | — | — | — | — | — | — | — | 2.2591e-05 | 2.2208e-05 | 2.2717e-05 | 2.2228e-05
ADBL | Fraction | Effluent adjustment factor expressing the percentage of COD that is degraded in open lagoons in the baseline scenario | AM0080 Version 01 Equation 6 | 0.94909 | — | — | — | — | — | — | — | — | 0.94909 | 0.94909 | 0.94909 | 0.94909
CODBL,out,x | tCOD | COD of the effluent of open lagoons in the baseline scenario in the period x | Historical data on site in the FSR | 13.8633 | — | — | — | — | — | — | — | — | 2.7727 | 3.7371 | 3.6165 | 3.7371
CODBL,in,x | tCOD | COD directed to open lagoons in the baseline scenario in the period x | Historical data on site in the FSR | 272.2903 | — | — | — | — | — | — | — | — | 54.4581 | 73.4 | 71.0323 | 73.4
MCFBL,ww,y | Fraction | Average baseline Methane Conversion Factor in year y | AM0080 Version 01 Equation 7 | 0.50896
fBL,d,y | Fraction | Factor expressing the influence of the depth of the lagoon on methane generation | AM0080 Version 01 p.29 (Depth＞5 m) | 0.7
fBL,T,y | Fraction | Factor expressing the influence of the temperature on methane generation in year y | AM0080 Version 01 Equation 8 | 0.81695
fT,m | Fraction | Factor expressing the influence of the temperature on the methane generation in month m | AM0080 Version 01 Equation 9 | 0.59571 | — | — | — | — | — | — | — | — | 0.88152 | 0.62729 | 0.55085 | 0.32317
E | cal/mol | Activation energy constant | AM0080 Version 01 | 15175
T1 | K | - | AM0080 Version 01 | 303.16
R | cal/K.mol | Ideal gas constant | AM0080 Version 01 | 1.987
T2,m | K | Average temperature at the project in month m | https://www.tianqi24.com/historycity/ | 296.4 | — | — | — | — | — | — | — | — | 301.65 | 297.65 | 296.15 | 290.15
CODBL,available,m | tCOD | Quantity of chemical oxygen demand available for degradation in month m | AM0080 Version 01 Equation 10 | 424.9868 | — | — | — | — | — | — | — | — | 59.6874 | 102.7757 | 114.5003 | 148.0234
2. Baseline emissions from treatment of sludge
Parameter | Data unit | Details | Source | Value applied
BECH4,sl,y | tCO2e/year | Methane emissions from treatment of sludge in the baseline scenario in year y | The sludge is dried under controlled and aerobic conditions, and then disposed to a landfill | 0
QBL,sl,y | tonnes/year | Quantity of sludge that would have been produced and treated in the baseline scenario in year y | Historical data on site in the FSR (It was calculated with conservative value) | 116.5229
3. Baseline emissions from transportation of sludge
Parameter | Data unit | Details | Source | Value applied
BETR,sl,y | tCO2/year | CO2 emissions associated with transportation of sludge in the baseline in year y | AM0080 Version 01 Equation 16 | 0.47328
NBL,i,y | trips | Number of trips for transportation of the sludge that would have been produced in the baseline in year y | AM0080 Version 01 Equation 17 | 23.3046
QBL,sl,y | tonnes | Quantity of sludge that would have been produced and treated in the baseline in the year y | Historical data on site in the FSR (It was calculated with conservative value) | 116.5229
qBL,i | tonnes/trip | Average vehicular capacity of the transportation vehicle of type i | Historical data on site in baseline survey report | 5
DBL,i,y | km | Average distance per trip, that would have been travelled by the transportation vehicle of type i for transportation of sludge in the baseline in year y | Historical data on site in baseline survey report | 30
FBL,i,y | Liter/km | Specific fuel consumption of the transportation vehicle of type i in the year y | As per baseline survey report, historical data available on-site was also from the Table 1 in Guidelines for Accounting Methods and Reporting of Greenhouse Gas Emissions of Transportation Enterprises (Diesel, ＞4 tonne ＜8 tonne) (https://www.ndrc.gov.cn/xxgk/zcfb/tz/201511/W020190905506438255108.pdf) | 0.251
Density of diesel | t/L | Density of diesel | As per baseline survey report, historical data available on-sit was also from Page15 in Guidelines for Accounting Methods and Reporting of Greenhouse Gas Emissions of Transportation Enterprises (https://www.ndrc.gov.cn/xxgk/zcfb/tz/201511/W020190905506438255108.pdf) | 0.00084
NCVBL,j,y | TJ/tonne | Net calorific value of the transportation fuel j in the year y | As per baseline survey report, historical data available on-sit was also from Table 2 in Guidelines for Accounting Methods and Reporting of Greenhouse Gas Emissions of Transportation Enterprises (Diesel) (https://www.ndrc.gov.cn/xxgk/zcfb/tz/201511/W020190905506438255108.pdf) | 0.04333
EFBL,j,y | tCO2/TJ | CO2 emission factor of the transportation fuel j in the year y | As per baseline survey report, historical data available on-sit was also from Table 3.2.1 of Chapter 3 in Volume 2 of IPCC | 74.1
4. Baseline emissions from consumption of electricity
Parameter | Data unit | Details | Source | Value applied
BEEL,y | tCO2e/year | CO2 emissions associated with electricity generation that is displaced by the project activity and/or electricity consumption in the baseline scenario in year y | No electricity consumed in the baseline senario | 0
5. Baseline emssions from consumption of heat
Parameter | Data unit | Details | Source | Value applied
BEHG,y | tCO2e/year | CO2 emissions associated with fossil fuel combustion for heat production in the baseline scenario in year y | No heat consumed in the baseline senario | 0
Parameter | Data unit | Details | Source | Value applied
BEy | tCO2e/year | Baseline emissions in year y | AM0080 Version 01 Equation 1 | 835
2. Xinyi City
2.1 Xinyi City Dinbao Town wastewater treatment Plant
Parameter | Data unit | Details | Source | Average / Sum | — | — | — | — | — | — | — | — | 03/09/2020-30/09/2020 | 01/10/2020-31/10/2020 | 01/11/2020-30/11/2020 | 01/12/2020-31/12/2020
days/month |  |  |  |  | — | — | — | — | — | — | — | — | 28 | 31 | 30 | 31
BECH4,ww,y | tCO2e/year | Methane emissions from anaerobic treatment of the wastewater in the baseline scenario in year y | AM0080 Version 01 Equation 2 | 223.0954 | — | — | — | — | — | — | — | — | 57.5295 | 63.7233 | 50.0771 | 51.7655
GWPCH4 | tCO2/tCH4 | Global Warming Potential of methane valid for the commitment period | IPCC Fifth Assessment Report - Climate Change 2014 | 28
B0 | tCH4/tCOD | Maximum methane producing capacity of wastewater, expressing the maximum amount of CH4 that can be produced from a given quantity of chemical oxygen demand | Table 6.2 Volume 5 Chapter 6 of IPCC 2019 and & AM0080 Version 01 p.28 | 0.21
CODBL,ww,y | tCOD/year | Quantity of chemical oxygen demand that would have been treated in the baseline scenario in year y | AM0080 Version 01 Equation 4 | 72.8753 | — | — | — | — | — | — | — | — | 18.7923 | 20.8155 | 16.3579 | 16.9095
CODPJ,ww,y | tCOD/y | Quantity of Chemical Oxygen Demand that is treated in the aerobic wastewater treatment plant in the project activity in year y | AM0080 Version 01 Equation 5 | 77.3453 | — | — | — | — | — | — | — | — | 19.945 | 22.0923 | 17.3613 | 17.9467
Influent flow | m3/d | Quantity of wastewater that is treated in the aerobic wastewater plant in the project activity in a day | Flow rate operation statistics of wastewater from Yunshui wastewater treatment plant project in Guangdong Province | 2338.0822 | — | — | — | — | — | — | — | — | 2579.2723 | 2580.0562 | 2096.4866 | 2096.5138
QPJ,ww,m | m3 | Quantity of wastewater that is treated in the aerobic wastewater plant in the project activity in month m | Multiply daily discharge by days in month | 280087.892 | — | — | — | — | — | — | — | — | 72219.625 | 79981.741 | 62894.599 | 64991.927
Influent COD concentration | mg/L | Average Chemical oxygen demand rate (design value) in the wastewater that is sent to be treated in the aerobic wastewater treatment plant in the project activity | COD operation statistics of wastewater from Yunshui wastewater treatment plant project in Guangdong Province | 276.1407 | — | — | — | — | — | — | — | — | 276.1714 | 276.2169 | 276.0378 | 276.1368
Effluent COD concentration | mg/L | Average Chemical oxygen demand rate (design value) in the wastewater that has been treated in the aerobic wastewater treatment plant in the project activity | COD operation statistics of wastewater from Yunshui wastewater treatment plant project in Guangdong Province | 15.4745 | — | — | — | — | — | — | — | — | 15.3595 | 15.603 | 15.3303 | 15.6051
wPJ,COD,ww,m | tCOD/m3 | Average Chemical Oxygen Demand in the wastewater that is treated in the aerobic wastewater treatment plant in the project activity in month m | Convert the influent COD concentration in mg/l to tCOD/m3 | 0.00027614 | — | — | — | — | — | — | — | — | 0.00027617 | 0.00027622 | 0.00027604 | 0.00027614
Effluent COD concentration | tCOD/m3 | Average Chemical Oxygen Demand in the treated wastewater in the aerobic wastewater treatment plant in the project activity in month m | Convert the effluent COD concentration in mg/l to tCOD/m3 | 1.5474e-05 | — | — | — | — | — | — | — | — | 1.536e-05 | 1.5603e-05 | 1.533e-05 | 1.5605e-05
ADBL | Fraction | Effluent adjustment factor expressing the percentage of COD that is degraded in open lagoons in the baseline scenario | AM0080 Version 01 Equation 6 | 0.94221 | — | — | — | — | — | — | — | — | 0.94221 | 0.94221 | 0.94221 | 0.94221
CODBL,out,x | tCOD | COD of the effluent of open lagoons in the baseline scenario in the period x | Historical data on site in the FSR | 3.9719 | — | — | — | — | — | — | — | — | 0.92679 | 1.0261 | 0.99299 | 1.0261
CODBL,in,x | tCOD | COD directed to open lagoons in the baseline scenario in the period x | Historical data on site in the FSR | 68.7279 | — | — | — | — | — | — | — | — | 16.0365 | 17.7547 | 17.182 | 17.7547
MCFBL,ww,y | Fraction | Average baseline Methane Conversion Factor in year y | AM0080 Version 01 Equation 7 | 0.52063
fBL,d,y | Fraction | Factor expressing the influence of the depth of the lagoon on methane generation | AM0080 Version 01 p.29 (Depth＞5 m) | 0.7
fBL,T,y | Fraction | Factor expressing the influence of the temperature on methane generation in year y | AM0080 Version 01 Equation 8 | 0.83569
fT,m | Fraction | Factor expressing the influence of the temperature on the methane generation in month m | AM0080 Version 01 Equation 9 | 0.58868 | — | — | — | — | — | — | — | — | 0.88152 | 0.62729 | 0.55085 | 0.29505
E | cal/mol | Activation energy constant | AM0080 Version 01 | 15175
T1 | K | - | AM0080 Version 01 | 303.16
R | cal/K.mol | Ideal gas constant | AM0080 Version 01 | 1.987
T2,m | K | Average temperature at the project in month m | https://www.tianqi24.com/historycity/ | 296.15 | — | — | — | — | — | — | — | — | 301.65 | 297.65 | 296.15 | 289.15
CODBL,available,m | tCOD | Quantity of chemical oxygen demand available for degradation in month m | AM0080 Version 01 Equation 10 | 112.7146 | — | — | — | — | — | — | — | — | 18.7923 | 27.8196 | 28.8532 | 37.2495
2. Baseline emissions from treatment of sludge
Parameter | Data unit | Details | Source | Value applied
BECH4,sl,y | tCO2e/year | Methane emissions from treatment of sludge in the baseline scenario in year y | The sludge is dried under controlled and aerobic conditions, and then disposed to a landfill | 0
QBL,sl,y | tonnes/year | Quantity of sludge that would have been produced and treated in the baseline scenario in year y | Historical data on site in the FSR (It was calculated with conservative value) | 52.2728
3. Baseline emissions from transportation of sludge
Parameter | Data unit | Details | Source | Value applied
BETR,sl,y | tCO2/year | CO2 emissions associated with transportation of sludge in the baseline in year y | AM0080 Version 01 Equation 16 | 0.21232
NBL,i,y | trips | Number of trips for transportation of the sludge that would have been produced in the baseline in year y | AM0080 Version 01 Equation 17 | 10.4546
QBL,sl,y | tonnes | Quantity of sludge that would have been produced and treated in the baseline in the year y | Historical data on site in the FSR (It was calculated with conservative value) | 52.2728
qBL,i | tonnes/trip | Average vehicular capacity of the transportation vehicle of type i | Historical data on site in baseline survey report | 5
DBL,i,y | km | Average distance per trip, that would have been travelled by the transportation vehicle of type i for transportation of sludge in the baseline in year y | Historical data on site in baseline survey report | 30
FBL,i,y | Liter/km | Specific fuel consumption of the transportation vehicle of type i in the year y | As per baseline survey report, historical data available on-site was also from the Table 1 in Guidelines for Accounting Methods and Reporting of Greenhouse Gas Emissions of Transportation Enterprises (Diesel, ＞4 tonne ＜8 tonne) (https://www.ndrc.gov.cn/xxgk/zcfb/tz/201511/W020190905506438255108.pdf) | 0.251
Density of diesel | t/L | Density of diesel | As per baseline survey report, historical data available on-sit was also from Page15 in Guidelines for Accounting Methods and Reporting of Greenhouse Gas Emissions of Transportation Enterprises (https://www.ndrc.gov.cn/xxgk/zcfb/tz/201511/W020190905506438255108.pdf) | 0.00084
NCVBL,j,y | TJ/tonne | Net calorific value of the transportation fuel j in the year y | As per baseline survey report, historical data available on-sit was also from Table 2 in Guidelines for Accounting Methods and Reporting of Greenhouse Gas Emissions of Transportation Enterprises (Diesel) (https://www.ndrc.gov.cn/xxgk/zcfb/tz/201511/W020190905506438255108.pdf) | 0.04333
EFBL,j,y | tCO2/TJ | CO2 emission factor of the transportation fuel j in the year y | As per baseline survey report, historical data available on-sit was also from Table 3.2.1 of Chapter 3 in Volume 2 of IPCC | 74.1
4. Baseline emissions from consumption of electricity
Parameter | Data unit | Details | Source | Value applied
BEEL,y | tCO2e/year | CO2 emissions associated with electricity generation that is displaced by the project activity and/or electricity consumption in the baseline scenario in year y | No electricity consumed in the baseline senario | 0
5. Baseline emssions from consumption of heat
Parameter | Data unit | Details | Source | Value applied
BEHG,y | tCO2e/year | CO2 emissions associated with fossil fuel combustion for heat production in the baseline scenario in year y | No heat consumed in the baseline senario | 0
Parameter | Data unit | Details | Source | Value applied
BEy | tCO2e/year | Baseline emissions in year y | AM0080 Version 01 Equation 1 | 223
2.2 Xinyi City Qianpai Town wastewater treatment Plant
Parameter | Data unit | Details | Source | Average / Sum | — | — | — | — | — | — | — | — | 06/09/2020-30/09/2020 | 01/10/2020-31/10/2020 | 01/11/2020-30/11/2020 | 01/12/2020-31/12/2020
days/month |  |  |  |  | — | — | — | — | — | — | — | — | 25 | 31 | 30 | 31
BECH4,ww,y | tCO2e/year | Methane emissions from anaerobic treatment of the wastewater in the baseline scenario in year y | AM0080 Version 01 Equation 2 | 712.3567 | — | — | — | — | — | — | — | — | 159.6662 | 198.0629 | 174.501 | 180.1267
GWPCH4 | tCO2/tCH4 | Global Warming Potential of methane valid for the commitment period | IPCC Fifth Assessment Report - Climate Change 2014 | 28
B0 | tCH4/tCOD | Maximum methane producing capacity of wastewater, expressing the maximum amount of CH4 that can be produced from a given quantity of chemical oxygen demand | Table 6.2 Volume 5 Chapter 6 of IPCC 2019 and & AM0080 Version 01 p.28 | 0.21
CODBL,ww,y | tCOD/year | Quantity of chemical oxygen demand that would have been treated in the baseline scenario in year y | AM0080 Version 01 Equation 4 | 240.6303 | — | — | — | — | — | — | — | — | 53.9344 | 66.9046 | 58.9455 | 60.8458
CODPJ,ww,y | tCOD/y | Quantity of Chemical Oxygen Demand that is treated in the aerobic wastewater treatment plant in the project activity in year y | AM0080 Version 01 Equation 5 | 253.1845 | — | — | — | — | — | — | — | — | 56.7483 | 70.3951 | 62.0208 | 64.0203
Influent flow | m3/d | Quantity of wastewater that is treated in the aerobic wastewater plant in the project activity in a day | Flow rate operation statistics of wastewater from Yunshui wastewater treatment plant project in Guangdong Province | 5090.1604 | — | — | — | — | — | — | — | — | 5329.626 | 5329.8297 | 4851.2198 | 4849.966
QPJ,ww,m | m3 | Quantity of wastewater that is treated in the aerobic wastewater plant in the project activity in month m | Multiply daily discharge by days in month | 594350.911 | — | — | — | — | — | — | — | — | 133240.649 | 165224.72 | 145536.595 | 150348.947
Influent COD concentration | mg/L | Average Chemical oxygen demand rate (design value) in the wastewater that is sent to be treated in the aerobic wastewater treatment plant in the project activity | COD operation statistics of wastewater from Yunshui wastewater treatment plant project in Guangdong Province | 425.9823 | — | — | — | — | — | — | — | — | 425.908 | 426.057 | 426.1528 | 425.8116
Effluent COD concentration | mg/L | Average Chemical oxygen demand rate (design value) in the wastewater that has been treated in the aerobic wastewater treatment plant in the project activity | COD operation statistics of wastewater from Yunshui wastewater treatment plant project in Guangdong Province | 19.8687 | — | — | — | — | — | — | — | — | 19.713 | 20.1476 | 19.7114 | 19.903
wPJ,COD,ww,m | tCOD/m3 | Average Chemical Oxygen Demand in the wastewater that is treated in the aerobic wastewater treatment plant in the project activity in month m | Convert the influent COD concentration in mg/l to tCOD/m3 | 0.00042598 | — | — | — | — | — | — | — | — | 0.00042591 | 0.00042606 | 0.00042615 | 0.00042581
Effluent COD concentration | tCOD/m3 | Average Chemical Oxygen Demand in the treated wastewater in the aerobic wastewater treatment plant in the project activity in month m | Convert the effluent COD concentration in mg/l to tCOD/m3 | 1.9869e-05 | — | — | — | — | — | — | — | — | 1.9713e-05 | 2.0148e-05 | 1.9711e-05 | 1.9903e-05
ADBL | Fraction | Effluent adjustment factor expressing the percentage of COD that is degraded in open lagoons in the baseline scenario | AM0080 Version 01 Equation 6 | 0.95041 | — | — | — | — | — | — | — | — | 0.95041 | 0.95041 | 0.95041 | 0.95041
CODBL,out,x | tCOD | COD of the effluent of open lagoons in the baseline scenario in the period x | Historical data on site in the FSR | 11.8575 | — | — | — | — | — | — | — | — | 2.5337 | 3.1417 | 3.0404 | 3.1417
CODBL,in,x | tCOD | COD directed to open lagoons in the baseline scenario in the period x | Historical data on site in the FSR | 239.1338 | — | — | — | — | — | — | — | — | 51.097 | 63.3602 | 61.3164 | 63.3602
MCFBL,ww,y | Fraction | Average baseline Methane Conversion Factor in year y | AM0080 Version 01 Equation 7 | 0.50347
fBL,d,y | Fraction | Factor expressing the influence of the depth of the lagoon on methane generation | AM0080 Version 01 p.29 (Depth＞5 m) | 0.7
fBL,T,y | Fraction | Factor expressing the influence of the temperature on methane generation in year y | AM0080 Version 01 Equation 8 | 0.80813
fT,m | Fraction | Factor expressing the influence of the temperature on the methane generation in month m | AM0080 Version 01 Equation 9 | 0.58868 | — | — | — | — | — | — | — | — | 0.88152 | 0.62729 | 0.55085 | 0.29505
E | cal/mol | Activation energy constant | AM0080 Version 01 | 15175
T1 | K | - | AM0080 Version 01 | 303.16
R | cal/K.mol | Ideal gas constant | AM0080 Version 01 | 1.987
T2,m | K | Average temperature at the project in month m | https://www.tianqi24.com/historycity/ | 296.15 | — | — | — | — | — | — | — | — | 301.65 | 297.65 | 296.15 | 289.15
CODBL,available,m | tCOD | Quantity of chemical oxygen demand available for degradation in month m | AM0080 Version 01 Equation 10 | 368.9136 | — | — | — | — | — | — | — | — | 53.9344 | 87.0063 | 98.0248 | 129.9481
2. Baseline emissions from treatment of sludge
Parameter | Data unit | Details | Source | Value applied
BECH4,sl,y | tCO2e/year | Methane emissions from treatment of sludge in the baseline scenario in year y | The sludge is dried under controlled and aerobic conditions, and then disposed to a landfill | 0
QBL,sl,y | tonnes/year | Quantity of sludge that would have been produced and treated in the baseline scenario in year y | Historical data on site in the FSR (It was calculated with conservative value) | 110.4681
3. Baseline emissions from transportation of sludge
Parameter | Data unit | Details | Source | Value applied
BETR,sl,y | tCO2/year | CO2 emissions associated with transportation of sludge in the baseline in year y | AM0080 Version 01 Equation 16 | 0.44869
NBL,i,y | trips | Number of trips for transportation of the sludge that would have been produced in the baseline in year y | AM0080 Version 01 Equation 17 | 22.0936
QBL,sl,y | tonnes | Quantity of sludge that would have been produced and treated in the baseline in the year y | Historical data on site in the FSR (It was calculated with conservative value) | 110.4681
qBL,i | tonnes/trip | Average vehicular capacity of the transportation vehicle of type i | Historical data on site in baseline survey report | 5
DBL,i,y | km | Average distance per trip, that would have been travelled by the transportation vehicle of type i for transportation of sludge in the baseline in year y | Historical data on site in baseline survey report | 30
FBL,i,y | Liter/km | Specific fuel consumption of the transportation vehicle of type i in the year y | As per baseline survey report, historical data available on-site was also from the Table 1 in Guidelines for Accounting Methods and Reporting of Greenhouse Gas Emissions of Transportation Enterprises (Diesel, ＞4 tonne ＜8 tonne) (https://www.ndrc.gov.cn/xxgk/zcfb/tz/201511/W020190905506438255108.pdf) | 0.251
Density of diesel | t/L | Density of diesel | As per baseline survey report, historical data available on-sit was also from Page15 in Guidelines for Accounting Methods and Reporting of Greenhouse Gas Emissions of Transportation Enterprises (https://www.ndrc.gov.cn/xxgk/zcfb/tz/201511/W020190905506438255108.pdf) | 0.00084
NCVBL,j,y | TJ/tonne | Net calorific value of the transportation fuel j in the year y | As per baseline survey report, historical data available on-sit was also from Table 2 in Guidelines for Accounting Methods and Reporting of Greenhouse Gas Emissions of Transportation Enterprises (Diesel) (https://www.ndrc.gov.cn/xxgk/zcfb/tz/201511/W020190905506438255108.pdf) | 0.04333
EFBL,j,y | tCO2/TJ | CO2 emission factor of the transportation fuel j in the year y | As per baseline survey report, historical data available on-sit was also from Table 3.2.1 of Chapter 3 in Volume 2 of IPCC | 74.1
4. Baseline emissions from consumption of electricity
Parameter | Data unit | Details | Source | Value applied
BEEL,y | tCO2e/year | CO2 emissions associated with electricity generation that is displaced by the project activity and/or electricity consumption in the baseline scenario in year y | No electricity consumed in the baseline senario | 0
5. Baseline emssions from consumption of heat
Parameter | Data unit | Details | Source | Value applied
BEHG,y | tCO2e/year | CO2 emissions associated with fossil fuel combustion for heat production in the baseline scenario in year y | No heat consumed in the baseline senario | 0
Parameter | Data unit | Details | Source | Value applied
BEy | tCO2e/year | Baseline emissions in year y | AM0080 Version 01 Equation 1 | 712
3. Jieyang City
3.1 Xianqiao South Wastewater Treatment Plant, Rongcheng District, Jieyang City
Parameter | Data unit | Details | Source | Average / Sum | — | — | — | — | — | — | — | — | 13/09/2020-30/09/2020 | 01/10/2020-31/10/2020 | 01/11/2020-30/11/2020 | 01/12/2020-31/12/2020
days/month |  |  |  |  | — | — | — | — | — | — | — | — | 18 | 31 | 30 | 31
BECH4,ww,y | tCO2e/year | Methane emissions from anaerobic treatment of the wastewater in the baseline scenario in year y | AM0080 Version 01 Equation 2 | 1192.8499 | — | — | — | — | — | — | — | — | 201.084 | 346.5264 | 317.4323 | 327.8073
GWPCH4 | tCO2/tCH4 | Global Warming Potential of methane valid for the commitment period | IPCC Fifth Assessment Report - Climate Change 2014 | 28
B0 | tCH4/tCOD | Maximum methane producing capacity of wastewater, expressing the maximum amount of CH4 that can be produced from a given quantity of chemical oxygen demand | Table 6.2 Volume 5 Chapter 6 of IPCC 2019 and & AM0080 Version 01 p.28 | 0.21
CODBL,ww,y | tCOD/year | Quantity of chemical oxygen demand that would have been treated in the baseline scenario in year y | AM0080 Version 01 Equation 4 | 419.5817 | — | — | — | — | — | — | — | — | 70.7307 | 121.8897 | 111.6559 | 115.3053
CODPJ,ww,y | tCOD/y | Quantity of Chemical Oxygen Demand that is treated in the aerobic wastewater treatment plant in the project activity in year y | AM0080 Version 01 Equation 5 | 441.7598 | — | — | — | — | — | — | — | — | 74.4694 | 128.3325 | 117.5578 | 121.4001
Influent flow | m3/d | Quantity of wastewater that is treated in the aerobic wastewater plant in the project activity in a day | Flow rate operation statistics of wastewater from Yunshui wastewater treatment plant project in Guangdong Province | 8602.7388 | — | — | — | — | — | — | — | — | 8841.2762 | 8844.597 | 8362.1301 | 8362.9519
QPJ,ww,m | m3 | Quantity of wastewater that is treated in the aerobic wastewater plant in the project activity in month m | Multiply daily discharge by days in month | 943440.889 | — | — | — | — | — | — | — | — | 159142.971 | 274182.506 | 250863.902 | 259251.51
Influent COD concentration | mg/L | Average Chemical oxygen demand rate (design value) in the wastewater that is sent to be treated in the aerobic wastewater treatment plant in the project activity | COD operation statistics of wastewater from Yunshui wastewater treatment plant project in Guangdong Province | 468.2197 | — | — | — | — | — | — | — | — | 467.9403 | 468.0551 | 468.6119 | 468.2715
Effluent COD concentration | mg/L | Average Chemical oxygen demand rate (design value) in the wastewater that has been treated in the aerobic wastewater treatment plant in the project activity | COD operation statistics of wastewater from Yunshui wastewater treatment plant project in Guangdong Province | 22.3001 | — | — | — | — | — | — | — | — | 22.1088 | 22.2497 | 22.9486 | 21.8933
wPJ,COD,ww,m | tCOD/m3 | Average Chemical Oxygen Demand in the wastewater that is treated in the aerobic wastewater treatment plant in the project activity in month m | Convert the influent COD concentration in mg/l to tCOD/m3 | 0.00046822 | — | — | — | — | — | — | — | — | 0.00046794 | 0.00046806 | 0.00046861 | 0.00046827
Effluent COD concentration | tCOD/m3 | Average Chemical Oxygen Demand in the treated wastewater in the aerobic wastewater treatment plant in the project activity in month m | Convert the effluent COD concentration in mg/l to tCOD/m3 | 2.23e-05 | — | — | — | — | — | — | — | — | 2.2109e-05 | 2.225e-05 | 2.2949e-05 | 2.1893e-05
ADBL | Fraction | Effluent adjustment factor expressing the percentage of COD that is degraded in open lagoons in the baseline scenario | AM0080 Version 01 Equation 6 | 0.9498 | — | — | — | — | — | — | — | — | 0.9498 | 0.9498 | 0.9498 | 0.9498
CODBL,out,x | tCOD | COD of the effluent of open lagoons in the baseline scenario in the period x | Historical data on site in the FSR | 21.4301 | — | — | — | — | — | — | — | — | 3.5068 | 6.0394 | 5.8446 | 6.0394
CODBL,in,x | tCOD | COD directed to open lagoons in the baseline scenario in the period x | Historical data on site in the FSR | 426.86 | — | — | — | — | — | — | — | — | 69.8498 | 120.2969 | 116.4164 | 120.2969
MCFBL,ww,y | Fraction | Average baseline Methane Conversion Factor in year y | AM0080 Version 01 Equation 7 | 0.48349
fBL,d,y | Fraction | Factor expressing the influence of the depth of the lagoon on methane generation | AM0080 Version 01 p.29 (Depth＞5 m) | 0.7
fBL,T,y | Fraction | Factor expressing the influence of the temperature on methane generation in year y | AM0080 Version 01 Equation 8 | 0.77608
fT,m | Fraction | Factor expressing the influence of the temperature on the methane generation in month m | AM0080 Version 01 Equation 9 | 0.58076 | — | — | — | — | — | — | — | — | 0.84524 | 0.62729 | 0.52734 | 0.32317
E | cal/mol | Activation energy constant | AM0080 Version 01 | 15175
T1 | K | - | AM0080 Version 01 | 303.16
R | cal/K.mol | Ideal gas constant | AM0080 Version 01 | 1.987
T2,m | K | Average temperature at the project in month m | https://www.tianqi24.com/historycity/ | 296.15 | — | — | — | — | — | — | — | — | 301.15 | 297.65 | 295.65 | 290.15
CODBL,available,m | tCOD | Quantity of chemical oxygen demand available for degradation in month m | AM0080 Version 01 Equation 10 | 639.0155 | — | — | — | — | — | — | — | — | 70.7307 | 148.2516 | 181.7288 | 238.3045
2. Baseline emissions from treatment of sludge
Parameter | Data unit | Details | Source | Value applied
BECH4,sl,y | tCO2e/year | Methane emissions from treatment of sludge in the baseline scenario in year y | The sludge is dried under controlled and aerobic conditions, and then disposed to a landfill | 0
QBL,sl,y | tonnes/year | Quantity of sludge that would have been produced and treated in the baseline scenario in year y | Historical data on site in the FSR (It was calculated with conservative value) | 175.3724
3. Baseline emissions from transportation of sludge
Parameter | Data unit | Details | Source | Value applied
BETR,sl,y | tCO2/year | CO2 emissions associated with transportation of sludge in the baseline in year y | AM0080 Version 01 Equation 16 | 0.71232
NBL,i,y | trips | Number of trips for transportation of the sludge that would have been produced in the baseline in year y | AM0080 Version 01 Equation 17 | 35.0745
QBL,sl,y | tonnes | Quantity of sludge that would have been produced and treated in the baseline in the year y | Historical data on site in the FSR (It was calculated with conservative value) | 175.3724
qBL,i | tonnes/trip | Average vehicular capacity of the transportation vehicle of type i | Historical data on site in baseline survey report | 5
DBL,i,y | km | Average distance per trip, that would have been travelled by the transportation vehicle of type i for transportation of sludge in the baseline in year y | Historical data on site in baseline survey report | 30
FBL,i,y | Liter/km | Specific fuel consumption of the transportation vehicle of type i in the year y | As per baseline survey report, historical data available on-site was also from the Table 1 in Guidelines for Accounting Methods and Reporting of Greenhouse Gas Emissions of Transportation Enterprises (Diesel, ＞4 tonne ＜8 tonne) (https://www.ndrc.gov.cn/xxgk/zcfb/tz/201511/W020190905506438255108.pdf) | 0.251
Density of diesel | t/L | Density of diesel | As per baseline survey report, historical data available on-sit was also from Page15 in Guidelines for Accounting Methods and Reporting of Greenhouse Gas Emissions of Transportation Enterprises (https://www.ndrc.gov.cn/xxgk/zcfb/tz/201511/W020190905506438255108.pdf) | 0.00084
NCVBL,j,y | TJ/tonne | Net calorific value of the transportation fuel j in the year y | As per baseline survey report, historical data available on-sit was also from Table 2 in Guidelines for Accounting Methods and Reporting of Greenhouse Gas Emissions of Transportation Enterprises (Diesel) (https://www.ndrc.gov.cn/xxgk/zcfb/tz/201511/W020190905506438255108.pdf) | 0.04333
EFBL,j,y | tCO2/TJ | CO2 emission factor of the transportation fuel j in the year y | As per baseline survey report, historical data available on-sit was also from Table 3.2.1 of Chapter 3 in Volume 2 of IPCC | 74.1
4. Baseline emissions from consumption of electricity
Parameter | Data unit | Details | Source | Value applied
BEEL,y | tCO2e/year | CO2 emissions associated with electricity generation that is displaced by the project activity and/or electricity consumption in the baseline scenario in year y | No electricity consumed in the baseline senario | 0
5. Baseline emssions from consumption of heat
Parameter | Data unit | Details | Source | Value applied
BEHG,y | tCO2e/year | CO2 emissions associated with fossil fuel combustion for heat production in the baseline scenario in year y | No heat consumed in the baseline senario | 0
Parameter | Data unit | Details | Source | Value applied
BEy | tCO2e/year | Baseline emissions in year y | AM0080 Version 01 Equation 1 | 1193
3.2 Qiankeng Town North wastewater Plant, Jiexi County, Jieyang City
Parameter | Data unit | Details | Source | Average / Sum | — | — | — | — | — | — | — | — | 10/09/2020-30/09/2020 | 01/10/2020-31/10/2020 | 01/11/2020-30/11/2020 | 01/12/2020-31/12/2020
days/month |  |  |  |  | — | — | — | — | — | — | — | — | 21 | 31 | 30 | 31
BECH4,ww,y | tCO2e/year | Methane emissions from anaerobic treatment of the wastewater in the baseline scenario in year y | AM0080 Version 01 Equation 2 | 1121.9763 | — | — | — | — | — | — | — | — | 213.3287 | 314.7649 | 292.0746 | 301.8081
GWPCH4 | tCO2/tCH4 | Global Warming Potential of methane valid for the commitment period | IPCC Fifth Assessment Report - Climate Change 2014 | 28
B0 | tCH4/tCOD | Maximum methane producing capacity of wastewater, expressing the maximum amount of CH4 that can be produced from a given quantity of chemical oxygen demand | Table 6.2 Volume 5 Chapter 6 of IPCC 2019 and & AM0080 Version 01 p.28 | 0.21
CODBL,ww,y | tCOD/year | Quantity of chemical oxygen demand that would have been treated in the baseline scenario in year y | AM0080 Version 01 Equation 4 | 389.5607 | — | — | — | — | — | — | — | — | 74.0697 | 109.2893 | 101.411 | 104.7906
CODPJ,ww,y | tCOD/y | Quantity of Chemical Oxygen Demand that is treated in the aerobic wastewater treatment plant in the project activity in year y | AM0080 Version 01 Equation 5 | 410.3393 | — | — | — | — | — | — | — | — | 78.0205 | 115.1187 | 106.8202 | 110.38
Influent flow | m3/d | Quantity of wastewater that is treated in the aerobic wastewater plant in the project activity in a day | Flow rate operation statistics of wastewater from Yunshui wastewater treatment plant project in Guangdong Province | 8540.4255 | — | — | — | — | — | — | — | — | 8722.791 | 8718.1057 | 8361.9736 | 8358.8318
QPJ,ww,m | m3 | Quantity of wastewater that is treated in the aerobic wastewater plant in the project activity in month m | Multiply daily discharge by days in month | 963422.878 | — | — | — | — | — | — | — | — | 183178.61 | 270261.276 | 250859.207 | 259123.785
Influent COD concentration | mg/L | Average Chemical oxygen demand rate (design value) in the wastewater that is sent to be treated in the aerobic wastewater treatment plant in the project activity | COD operation statistics of wastewater from Yunshui wastewater treatment plant project in Guangdong Province | 425.9175 | — | — | — | — | — | — | — | — | 425.9258 | 425.9532 | 425.8172 | 425.9739
Effluent COD concentration | mg/L | Average Chemical oxygen demand rate (design value) in the wastewater that has been treated in the aerobic wastewater treatment plant in the project activity | COD operation statistics of wastewater from Yunshui wastewater treatment plant project in Guangdong Province | 19.6422 | — | — | — | — | — | — | — | — | 20.0187 | 19.5833 | 19.51 | 19.4567
wPJ,COD,ww,m | tCOD/m3 | Average Chemical Oxygen Demand in the wastewater that is treated in the aerobic wastewater treatment plant in the project activity in month m | Convert the influent COD concentration in mg/l to tCOD/m3 | 0.00042592 | — | — | — | — | — | — | — | — | 0.00042593 | 0.00042595 | 0.00042582 | 0.00042597
Effluent COD concentration | tCOD/m3 | Average Chemical Oxygen Demand in the treated wastewater in the aerobic wastewater treatment plant in the project activity in month m | Convert the effluent COD concentration in mg/l to tCOD/m3 | 1.9642e-05 | — | — | — | — | — | — | — | — | 2.0019e-05 | 1.9583e-05 | 1.951e-05 | 1.9457e-05
ADBL | Fraction | Effluent adjustment factor expressing the percentage of COD that is degraded in open lagoons in the baseline scenario | AM0080 Version 01 Equation 6 | 0.94936 | — | — | — | — | — | — | — | — | 0.94936 | 0.94936 | 0.94936 | 0.94936
CODBL,out,x | tCOD | COD of the effluent of open lagoons in the baseline scenario in the period x | Historical data on site in the FSR | 20.1553 | — | — | — | — | — | — | — | — | 3.7457 | 5.5293 | 5.351 | 5.5293
CODBL,in,x | tCOD | COD directed to open lagoons in the baseline scenario in the period x | Historical data on site in the FSR | 398.0306 | — | — | — | — | — | — | — | — | 73.9703 | 109.1942 | 105.6718 | 109.1942
MCFBL,ww,y | Fraction | Average baseline Methane Conversion Factor in year y | AM0080 Version 01 Equation 7 | 0.48981
fBL,d,y | Fraction | Factor expressing the influence of the depth of the lagoon on methane generation | AM0080 Version 01 p.29 (Depth＞5 m) | 0.7
fBL,T,y | Fraction | Factor expressing the influence of the temperature on methane generation in year y | AM0080 Version 01 Equation 8 | 0.78622
fT,m | Fraction | Factor expressing the influence of the temperature on the methane generation in month m | AM0080 Version 01 Equation 9 | 0.58076 | — | — | — | — | — | — | — | — | 0.84524 | 0.62729 | 0.52734 | 0.32317
E | cal/mol | Activation energy constant | AM0080 Version 01 | 15175
T1 | K | - | AM0080 Version 01 | 303.16
R | cal/K.mol | Ideal gas constant | AM0080 Version 01 | 1.987
T2,m | K | Average temperature at the project in month m | https://www.tianqi24.com/historycity/ | 296.15 | — | — | — | — | — | — | — | — | 301.15 | 297.65 | 295.65 | 290.15
CODBL,available,m | tCOD | Quantity of chemical oxygen demand available for degradation in month m | AM0080 Version 01 Equation 10 | 594.3046 | — | — | — | — | — | — | — | — | 74.0697 | 136.8957 | 166.1164 | 217.2228
2. Baseline emissions from treatment of sludge
Parameter | Data unit | Details | Source | Value applied
BECH4,sl,y | tCO2e/year | Methane emissions from treatment of sludge in the baseline scenario in year y | The sludge is dried under controlled and aerobic conditions, and then disposed to a landfill | 0
QBL,sl,y | tonnes/year | Quantity of sludge that would have been produced and treated in the baseline scenario in year y | Historical data on site in the FSR (It was calculated with conservative value) | 178.9384
3. Baseline emissions from transportation of sludge
Parameter | Data unit | Details | Source | Value applied
BETR,sl,y | tCO2/year | CO2 emissions associated with transportation of sludge in the baseline in year y | AM0080 Version 01 Equation 16 | 0.7268
NBL,i,y | trips | Number of trips for transportation of the sludge that would have been produced in the baseline in year y | AM0080 Version 01 Equation 17 | 35.7877
QBL,sl,y | tonnes | Quantity of sludge that would have been produced and treated in the baseline in the year y | Historical data on site in the FSR (It was calculated with conservative value) | 178.9384
qBL,i | tonnes/trip | Average vehicular capacity of the transportation vehicle of type i | Historical data on site in baseline survey report | 5
DBL,i,y | km | Average distance per trip, that would have been travelled by the transportation vehicle of type i for transportation of sludge in the baseline in year y | Historical data on site in baseline survey report | 30
FBL,i,y | Liter/km | Specific fuel consumption of the transportation vehicle of type i in the year y | As per baseline survey report, historical data available on-site was also from the Table 1 in Guidelines for Accounting Methods and Reporting of Greenhouse Gas Emissions of Transportation Enterprises (Diesel, ＞4 tonne ＜8 tonne) (https://www.ndrc.gov.cn/xxgk/zcfb/tz/201511/W020190905506438255108.pdf) | 0.251
Density of diesel | t/L | Density of diesel | As per baseline survey report, historical data available on-sit was also from Page15 in Guidelines for Accounting Methods and Reporting of Greenhouse Gas Emissions of Transportation Enterprises (https://www.ndrc.gov.cn/xxgk/zcfb/tz/201511/W020190905506438255108.pdf) | 0.00084
NCVBL,j,y | TJ/tonne | Net calorific value of the transportation fuel j in the year y | As per baseline survey report, historical data available on-sit was also from Table 2 in Guidelines for Accounting Methods and Reporting of Greenhouse Gas Emissions of Transportation Enterprises (Diesel) (https://www.ndrc.gov.cn/xxgk/zcfb/tz/201511/W020190905506438255108.pdf) | 0.04333
EFBL,j,y | tCO2/TJ | CO2 emission factor of the transportation fuel j in the year y | As per baseline survey report, historical data available on-sit was also from Table 3.2.1 of Chapter 3 in Volume 2 of IPCC | 74.1
4. Baseline emissions from consumption of electricity
Parameter | Data unit | Details | Source | Value applied
BEEL,y | tCO2e/year | CO2 emissions associated with electricity generation that is displaced by the project activity and/or electricity consumption in the baseline scenario in year y | No electricity consumed in the baseline senario | 0
5. Baseline emssions from consumption of heat
Parameter | Data unit | Details | Source | Value applied
BEHG,y | tCO2e/year | CO2 emissions associated with fossil fuel combustion for heat production in the baseline scenario in year y | No heat consumed in the baseline senario | 0
Parameter | Data unit | Details | Source | Value applied
BEy | tCO2e/year | Baseline emissions in year y | AM0080 Version 01 Equation 1 | 1122
3.3 Shangsha Town wastewater Treatment Plant, Jiexi County, Jieyang City
Parameter | Data unit | Details | Source | Average / Sum | — | — | — | — | — | — | — | — | 14/09/2020-30/09/2020 | 01/10/2020-31/10/2020 | 01/11/2020-30/11/2020 | 01/12/2020-31/12/2020
days/month |  |  |  |  | — | — | — | — | — | — | — | — | 17 | 31 | 30 | 31
BECH4,ww,y | tCO2e/year | Methane emissions from anaerobic treatment of the wastewater in the baseline scenario in year y | AM0080 Version 01 Equation 2 | 1199.3417 | — | — | — | — | — | — | — | — | 191.795 | 349.4713 | 323.6614 | 334.414
GWPCH4 | tCO2/tCH4 | Global Warming Potential of methane valid for the commitment period | IPCC Fifth Assessment Report - Climate Change 2014 | 28
B0 | tCH4/tCOD | Maximum methane producing capacity of wastewater, expressing the maximum amount of CH4 that can be produced from a given quantity of chemical oxygen demand | Table 6.2 Volume 5 Chapter 6 of IPCC 2019 and & AM0080 Version 01 p.28 | 0.21
CODBL,ww,y | tCOD/year | Quantity of chemical oxygen demand that would have been treated in the baseline scenario in year y | AM0080 Version 01 Equation 4 | 424.8842 | — | — | — | — | — | — | — | — | 67.9462 | 123.8053 | 114.6618 | 118.471
CODPJ,ww,y | tCOD/y | Quantity of Chemical Oxygen Demand that is treated in the aerobic wastewater treatment plant in the project activity in year y | AM0080 Version 01 Equation 5 | 448.0285 | — | — | — | — | — | — | — | — | 71.6473 | 130.5492 | 120.9076 | 124.9244
Influent flow | m3/d | Quantity of wastewater that is treated in the aerobic wastewater plant in the project activity in a day | Flow rate operation statistics of wastewater from Yunshui wastewater treatment plant project in Guangdong Province | 10991.9532 | — | — | — | — | — | — | — | — | 11233.3318 | 11230.5211 | 10753.669 | 10750.2909
QPJ,ww,m | m3 | Quantity of wastewater that is treated in the aerobic wastewater plant in the project activity in month m | Multiply daily discharge by days in month | 1194981.885 | — | — | — | — | — | — | — | — | 190966.641 | 348146.155 | 322610.071 | 333259.018
Influent COD concentration | mg/L | Average Chemical oxygen demand rate (design value) in the wastewater that is sent to be treated in the aerobic wastewater treatment plant in the project activity | COD operation statistics of wastewater from Yunshui wastewater treatment plant project in Guangdong Province | 374.9506 | — | — | — | — | — | — | — | — | 375.1824 | 374.9839 | 374.7794 | 374.8567
Effluent COD concentration | mg/L | Average Chemical oxygen demand rate (design value) in the wastewater that has been treated in the aerobic wastewater treatment plant in the project activity | COD operation statistics of wastewater from Yunshui wastewater treatment plant project in Guangdong Province | 17.6548 | — | — | — | — | — | — | — | — | 17.673 | 17.7048 | 17.7047 | 17.5366
wPJ,COD,ww,m | tCOD/m3 | Average Chemical Oxygen Demand in the wastewater that is treated in the aerobic wastewater treatment plant in the project activity in month m | Convert the influent COD concentration in mg/l to tCOD/m3 | 0.00037495 | — | — | — | — | — | — | — | — | 0.00037518 | 0.00037498 | 0.00037478 | 0.00037486
Effluent COD concentration | tCOD/m3 | Average Chemical Oxygen Demand in the treated wastewater in the aerobic wastewater treatment plant in the project activity in month m | Convert the effluent COD concentration in mg/l to tCOD/m3 | 1.7655e-05 | — | — | — | — | — | — | — | — | 1.7673e-05 | 1.7705e-05 | 1.7705e-05 | 1.7537e-05
ADBL | Fraction | Effluent adjustment factor expressing the percentage of COD that is degraded in open lagoons in the baseline scenario | AM0080 Version 01 Equation 6 | 0.94834 | — | — | — | — | — | — | — | — | 0.94834 | 0.94834 | 0.94834 | 0.94834
CODBL,out,x | tCOD | COD of the effluent of open lagoons in the baseline scenario in the period x | Historical data on site in the FSR | 22.4626 | — | — | — | — | — | — | — | — | 3.5033 | 6.3884 | 6.1824 | 6.3884
CODBL,in,x | tCOD | COD directed to open lagoons in the baseline scenario in the period x | Historical data on site in the FSR | 434.8315 | — | — | — | — | — | — | — | — | 67.8178 | 123.6677 | 119.6784 | 123.6677
MCFBL,ww,y | Fraction | Average baseline Methane Conversion Factor in year y | AM0080 Version 01 Equation 7 | 0.48006
fBL,d,y | Fraction | Factor expressing the influence of the depth of the lagoon on methane generation | AM0080 Version 01 p.29 (Depth＞5 m) | 0.7
fBL,T,y | Fraction | Factor expressing the influence of the temperature on methane generation in year y | AM0080 Version 01 Equation 8 | 0.77056
fT,m | Fraction | Factor expressing the influence of the temperature on the methane generation in month m | AM0080 Version 01 Equation 9 | 0.58076 | — | — | — | — | — | — | — | — | 0.84524 | 0.62729 | 0.52734 | 0.32317
E | cal/mol | Activation energy constant | AM0080 Version 01 | 15175
T1 | K | - | AM0080 Version 01 | 303.16
R | cal/K.mol | Ideal gas constant | AM0080 Version 01 | 1.987
T2,m | K | Average temperature at the project in month m | https://www.tianqi24.com/historycity/ | 296.15 | — | — | — | — | — | — | — | — | 301.15 | 297.65 | 295.65 | 290.15
CODBL,available,m | tCOD | Quantity of chemical oxygen demand available for degradation in month m | AM0080 Version 01 Equation 10 | 646.0104 | — | — | — | — | — | — | — | — | 67.9462 | 149.1293 | 185.1495 | 243.7854
2. Baseline emissions from treatment of sludge
Parameter | Data unit | Details | Source | Value applied
BECH4,sl,y | tCO2e/year | Methane emissions from treatment of sludge in the baseline scenario in year y | The sludge is dried under controlled and aerobic conditions, and then disposed to a landfill | 0
QBL,sl,y | tonnes/year | Quantity of sludge that would have been produced and treated in the baseline scenario in year y | Historical data on site in the FSR (It was calculated with conservative value) | 222.9116
3. Baseline emissions from transportation of sludge
Parameter | Data unit | Details | Source | Value applied
BETR,sl,y | tCO2/year | CO2 emissions associated with transportation of sludge in the baseline in year y | AM0080 Version 01 Equation 16 | 0.90541
NBL,i,y | trips | Number of trips for transportation of the sludge that would have been produced in the baseline in year y | AM0080 Version 01 Equation 17 | 44.5823
QBL,sl,y | tonnes | Quantity of sludge that would have been produced and treated in the baseline in the year y | Historical data on site in the FSR (It was calculated with conservative value) | 222.9116
qBL,i | tonnes/trip | Average vehicular capacity of the transportation vehicle of type i | Historical data on site in baseline survey report | 5
DBL,i,y | km | Average distance per trip, that would have been travelled by the transportation vehicle of type i for transportation of sludge in the baseline in year y | Historical data on site in baseline survey report | 30
FBL,i,y | Liter/km | Specific fuel consumption of the transportation vehicle of type i in the year y | As per baseline survey report, historical data available on-site was also from the Table 1 in Guidelines for Accounting Methods and Reporting of Greenhouse Gas Emissions of Transportation Enterprises (Diesel, ＞4 tonne ＜8 tonne) (https://www.ndrc.gov.cn/xxgk/zcfb/tz/201511/W020190905506438255108.pdf) | 0.251
Density of diesel | t/L | Density of diesel | As per baseline survey report, historical data available on-sit was also from Page15 in Guidelines for Accounting Methods and Reporting of Greenhouse Gas Emissions of Transportation Enterprises (https://www.ndrc.gov.cn/xxgk/zcfb/tz/201511/W020190905506438255108.pdf) | 0.00084
NCVBL,j,y | TJ/tonne | Net calorific value of the transportation fuel j in the year y | As per baseline survey report, historical data available on-sit was also from Table 2 in Guidelines for Accounting Methods and Reporting of Greenhouse Gas Emissions of Transportation Enterprises (Diesel) (https://www.ndrc.gov.cn/xxgk/zcfb/tz/201511/W020190905506438255108.pdf) | 0.04333
EFBL,j,y | tCO2/TJ | CO2 emission factor of the transportation fuel j in the year y | As per baseline survey report, historical data available on-sit was also from Table 3.2.1 of Chapter 3 in Volume 2 of IPCC | 74.1
4. Baseline emissions from consumption of electricity
Parameter | Data unit | Details | Source | Value applied
BEEL,y | tCO2e/year | CO2 emissions associated with electricity generation that is displaced by the project activity and/or electricity consumption in the baseline scenario in year y | No electricity consumed in the baseline senario | 0
5. Baseline emssions from consumption of heat
Parameter | Data unit | Details | Source | Value applied
BEHG,y | tCO2e/year | CO2 emissions associated with fossil fuel combustion for heat production in the baseline scenario in year y | No heat consumed in the baseline senario | 0
Parameter | Data unit | Details | Source | Value applied
BEy | tCO2e/year | Baseline emissions in year y | AM0080 Version 01 Equation 1 | 1200
3.4 Baita Town wastewater Treatment Plant, Jiedong District, Jieyang City
Parameter | Data unit | Details | Source | Average / Sum | — | — | — | — | — | — | — | — | 13/09/2020-30/09/2020 | 01/10/2020-31/10/2020 | 01/11/2020-30/11/2020 | 01/12/2020-31/12/2020
days/month |  |  |  |  | — | — | — | — | — | — | — | — | 18 | 31 | 30 | 31
BECH4,ww,y | tCO2e/year | Methane emissions from anaerobic treatment of the wastewater in the baseline scenario in year y | AM0080 Version 01 Equation 2 | 753.6755 | — | — | — | — | — | — | — | — | 131.682 | 226.7149 | 194.4339 | 200.8448
GWPCH4 | tCO2/tCH4 | Global Warming Potential of methane valid for the commitment period | IPCC Fifth Assessment Report - Climate Change 2014 | 28
B0 | tCH4/tCOD | Maximum methane producing capacity of wastewater, expressing the maximum amount of CH4 that can be produced from a given quantity of chemical oxygen demand | Table 6.2 Volume 5 Chapter 6 of IPCC 2019 and & AM0080 Version 01 p.28 | 0.21
CODBL,ww,y | tCOD/year | Quantity of chemical oxygen demand that would have been treated in the baseline scenario in year y | AM0080 Version 01 Equation 4 | 262.1361 | — | — | — | — | — | — | — | — | 45.8003 | 78.8538 | 67.6261 | 69.8559
CODPJ,ww,y | tCOD/y | Quantity of Chemical Oxygen Demand that is treated in the aerobic wastewater treatment plant in the project activity in year y | AM0080 Version 01 Equation 5 | 276.1187 | — | — | — | — | — | — | — | — | 48.2434 | 83.0599 | 71.2333 | 73.5821
Influent flow | m3/d | Quantity of wastewater that is treated in the aerobic wastewater plant in the project activity in a day | Flow rate operation statistics of wastewater from Yunshui wastewater treatment plant project in Guangdong Province | 5933.7869 | — | — | — | — | — | — | — | — | 6295.2624 | 6292.929 | 5572.9839 | 5573.9724
QPJ,ww,m | m3 | Quantity of wastewater that is treated in the aerobic wastewater plant in the project activity in month m | Multiply daily discharge by days in month | 648378.186 | — | — | — | — | — | — | — | — | 113314.724 | 195080.8 | 167189.518 | 172793.144
Influent COD concentration | mg/L | Average Chemical oxygen demand rate (design value) in the wastewater that is sent to be treated in the aerobic wastewater treatment plant in the project activity | COD operation statistics of wastewater from Yunshui wastewater treatment plant project in Guangdong Province | 425.8552 | — | — | — | — | — | — | — | — | 425.7468 | 425.7718 | 426.0633 | 425.839
Effluent COD concentration | mg/L | Average Chemical oxygen demand rate (design value) in the wastewater that has been treated in the aerobic wastewater treatment plant in the project activity | COD operation statistics of wastewater from Yunshui wastewater treatment plant project in Guangdong Province | 19.5465 | — | — | — | — | — | — | — | — | 19.3306 | 19.4874 | 19.5431 | 19.825
wPJ,COD,ww,m | tCOD/m3 | Average Chemical Oxygen Demand in the wastewater that is treated in the aerobic wastewater treatment plant in the project activity in month m | Convert the influent COD concentration in mg/l to tCOD/m3 | 0.00042586 | — | — | — | — | — | — | — | — | 0.00042575 | 0.00042577 | 0.00042606 | 0.00042584
Effluent COD concentration | tCOD/m3 | Average Chemical Oxygen Demand in the treated wastewater in the aerobic wastewater treatment plant in the project activity in month m | Convert the effluent COD concentration in mg/l to tCOD/m3 | 1.9546e-05 | — | — | — | — | — | — | — | — | 1.9331e-05 | 1.9487e-05 | 1.9543e-05 | 1.9825e-05
ADBL | Fraction | Effluent adjustment factor expressing the percentage of COD that is degraded in open lagoons in the baseline scenario | AM0080 Version 01 Equation 6 | 0.94936 | — | — | — | — | — | — | — | — | 0.94936 | 0.94936 | 0.94936 | 0.94936
CODBL,out,x | tCOD | COD of the effluent of open lagoons in the baseline scenario in the period x | Historical data on site in the FSR | 13.078 | — | — | — | — | — | — | — | — | 2.14 | 3.6856 | 3.5667 | 3.6856
CODBL,in,x | tCOD | COD directed to open lagoons in the baseline scenario in the period x | Historical data on site in the FSR | 258.2551 | — | — | — | — | — | — | — | — | 42.2599 | 72.781 | 70.4332 | 72.781
MCFBL,ww,y | Fraction | Average baseline Methane Conversion Factor in year y | AM0080 Version 01 Equation 7 | 0.48897
fBL,d,y | Fraction | Factor expressing the influence of the depth of the lagoon on methane generation | AM0080 Version 01 p.29 (Depth＞5 m) | 0.7
fBL,T,y | Fraction | Factor expressing the influence of the temperature on methane generation in year y | AM0080 Version 01 Equation 8 | 0.78486
fT,m | Fraction | Factor expressing the influence of the temperature on the methane generation in month m | AM0080 Version 01 Equation 9 | 0.58076 | — | — | — | — | — | — | — | — | 0.84524 | 0.62729 | 0.52734 | 0.32317
E | cal/mol | Activation energy constant | AM0080 Version 01 | 15175
T1 | K | - | AM0080 Version 01 | 303.16
R | cal/K.mol | Ideal gas constant | AM0080 Version 01 | 1.987
T2,m | K | Average temperature at the project in month m | https://www.tianqi24.com/historycity/ | 296.15 | — | — | — | — | — | — | — | — | 301.15 | 297.65 | 295.65 | 290.15
CODBL,available,m | tCOD | Quantity of chemical oxygen demand available for degradation in month m | AM0080 Version 01 Equation 10 | 401.0041 | — | — | — | — | — | — | — | — | 45.8003 | 95.9239 | 112.9656 | 146.3142
2. Baseline emissions from treatment of sludge
Parameter | Data unit | Details | Source | Value applied
BECH4,sl,y | tCO2e/year | Methane emissions from treatment of sludge in the baseline scenario in year y | The sludge is dried under controlled and aerobic conditions, and then disposed to a landfill | 0
QBL,sl,y | tonnes/year | Quantity of sludge that would have been produced and treated in the baseline scenario in year y | Historical data on site in the FSR (It was calculated with conservative value) | 120.6933
3. Baseline emissions from transportation of sludge
Parameter | Data unit | Details | Source | Value applied
BETR,sl,y | tCO2/year | CO2 emissions associated with transportation of sludge in the baseline in year y | AM0080 Version 01 Equation 16 | 0.49022
NBL,i,y | trips | Number of trips for transportation of the sludge that would have been produced in the baseline in year y | AM0080 Version 01 Equation 17 | 24.1387
QBL,sl,y | tonnes | Quantity of sludge that would have been produced and treated in the baseline in the year y | Historical data on site in the FSR (It was calculated with conservative value) | 120.6933
qBL,i | tonnes/trip | Average vehicular capacity of the transportation vehicle of type i | Historical data on site in baseline survey report | 5
DBL,i,y | km | Average distance per trip, that would have been travelled by the transportation vehicle of type i for transportation of sludge in the baseline in year y | Historical data on site in baseline survey report | 30
FBL,i,y | Liter/km | Specific fuel consumption of the transportation vehicle of type i in the year y | As per baseline survey report, historical data available on-site was also from the Table 1 in Guidelines for Accounting Methods and Reporting of Greenhouse Gas Emissions of Transportation Enterprises (Diesel, ＞4 tonne ＜8 tonne) (https://www.ndrc.gov.cn/xxgk/zcfb/tz/201511/W020190905506438255108.pdf) | 0.251
Density of diesel | t/L | Density of diesel | As per baseline survey report, historical data available on-sit was also from Page15 in Guidelines for Accounting Methods and Reporting of Greenhouse Gas Emissions of Transportation Enterprises (https://www.ndrc.gov.cn/xxgk/zcfb/tz/201511/W020190905506438255108.pdf) | 0.00084
NCVBL,j,y | TJ/tonne | Net calorific value of the transportation fuel j in the year y | As per baseline survey report, historical data available on-sit was also from Table 2 in Guidelines for Accounting Methods and Reporting of Greenhouse Gas Emissions of Transportation Enterprises (Diesel) (https://www.ndrc.gov.cn/xxgk/zcfb/tz/201511/W020190905506438255108.pdf) | 0.04333
EFBL,j,y | tCO2/TJ | CO2 emission factor of the transportation fuel j in the year y | As per baseline survey report, historical data available on-sit was also from Table 3.2.1 of Chapter 3 in Volume 2 of IPCC | 74.1
4. Baseline emissions from consumption of electricity
Parameter | Data unit | Details | Source | Value applied
BEEL,y | tCO2e/year | CO2 emissions associated with electricity generation that is displaced by the project activity and/or electricity consumption in the baseline scenario in year y | No electricity consumed in the baseline senario | 0
5. Baseline emssions from consumption of heat
Parameter | Data unit | Details | Source | Value applied
BEHG,y | tCO2e/year | CO2 emissions associated with fossil fuel combustion for heat production in the baseline scenario in year y | No heat consumed in the baseline senario | 0
Parameter | Data unit | Details | Source | Value applied
BEy | tCO2e/year | Baseline emissions in year y | AM0080 Version 01 Equation 1 | 754
4. Luoding City (Luoding Fourth Domestic wastewater Treatment Plant)
Parameter | Data unit | Details | Source | Average / Sum | — | — | — | — | — | — | — | — | 15/09/2020-30/09/2020 | 01/10/2020-31/10/2020 | 01/11/2020-30/11/2020 | 01/12/2020-31/12/2020
days/month |  |  |  |  | — | — | — | — | — | — | — | — | 16 | 31 | 30 | 31
BECH4,ww,y | tCO2e/year | Methane emissions from anaerobic treatment of the wastewater in the baseline scenario in year y | AM0080 Version 01 Equation 2 | 2472.1358 | — | — | — | — | — | — | — | — | 374.819 | 727.7879 | 673.6492 | 695.8797
GWPCH4 | tCO2/tCH4 | Global Warming Potential of methane valid for the commitment period | IPCC Fifth Assessment Report - Climate Change 2014 | 28
B0 | tCH4/tCOD | Maximum methane producing capacity of wastewater, expressing the maximum amount of CH4 that can be produced from a given quantity of chemical oxygen demand | Table 6.2 Volume 5 Chapter 6 of IPCC 2019 and & AM0080 Version 01 p.28 | 0.21
CODBL,ww,y | tCOD/year | Quantity of chemical oxygen demand that would have been treated in the baseline scenario in year y | AM0080 Version 01 Equation 4 | 928.04 | — | — | — | — | — | — | — | — | 140.7071 | 273.2116 | 252.888 | 261.2333
CODPJ,ww,y | tCOD/y | Quantity of Chemical Oxygen Demand that is treated in the aerobic wastewater treatment plant in the project activity in year y | AM0080 Version 01 Equation 5 | 976.8351 | — | — | — | — | — | — | — | — | 148.1053 | 287.5767 | 266.1845 | 274.9686
Influent flow | m3/d | Quantity of wastewater that is treated in the aerobic wastewater plant in the project activity in a day | Flow rate operation statistics of wastewater from Yunshui wastewater treatment plant project in Guangdong Province | 19365.6815 | — | — | — | — | — | — | — | — | 19795.1204 | 19805.9926 | 18936.9912 | 18924.6218
QPJ,ww,m | m3 | Quantity of wastewater that is treated in the aerobic wastewater plant in the project activity in month m | Multiply daily discharge by days in month | 2085480.712 | — | — | — | — | — | — | — | — | 316721.927 | 613985.772 | 568109.736 | 586663.277
Influent COD concentration | mg/L | Average Chemical oxygen demand rate (design value) in the wastewater that is sent to be treated in the aerobic wastewater treatment plant in the project activity | COD operation statistics of wastewater from Yunshui wastewater treatment plant project in Guangdong Province | 468.3099 | — | — | — | — | — | — | — | — | 467.6193 | 468.3769 | 468.5442 | 468.6992
Effluent COD concentration | mg/L | Average Chemical oxygen demand rate (design value) in the wastewater that has been treated in the aerobic wastewater treatment plant in the project activity | COD operation statistics of wastewater from Yunshui wastewater treatment plant project in Guangdong Province | 22.4784 | — | — | — | — | — | — | — | — | 23.2906 | 21.9997 | 22.1267 | 22.4968
wPJ,COD,ww,m | tCOD/m3 | Average Chemical Oxygen Demand in the wastewater that is treated in the aerobic wastewater treatment plant in the project activity in month m | Convert the influent COD concentration in mg/l to tCOD/m3 | 0.00046831 | — | — | — | — | — | — | — | — | 0.00046762 | 0.00046838 | 0.00046854 | 0.0004687
Effluent COD concentration | tCOD/m3 | Average Chemical Oxygen Demand in the treated wastewater in the aerobic wastewater treatment plant in the project activity in month m | Convert the effluent COD concentration in mg/l to tCOD/m3 | 2.2478e-05 | — | — | — | — | — | — | — | — | 2.3291e-05 | 2.2e-05 | 2.2127e-05 | 2.2497e-05
ADBL | Fraction | Effluent adjustment factor expressing the percentage of COD that is degraded in open lagoons in the baseline scenario | AM0080 Version 01 Equation 6 | 0.95005 | — | — | — | — | — | — | — | — | 0.95005 | 0.95005 | 0.95005 | 0.95005
CODBL,out,x | tCOD | COD of the effluent of open lagoons in the baseline scenario in the period x | Historical data on site in the FSR | 47.3235 | — | — | — | — | — | — | — | — | 7.0109 | 13.5836 | 13.1454 | 13.5836
CODBL,in,x | tCOD | COD directed to open lagoons in the baseline scenario in the period x | Historical data on site in the FSR | 947.3757 | — | — | — | — | — | — | — | — | 140.3519 | 271.9319 | 263.1599 | 271.9319
MCFBL,ww,y | Fraction | Average baseline Methane Conversion Factor in year y | AM0080 Version 01 Equation 7 | 0.45303
fBL,d,y | Fraction | Factor expressing the influence of the depth of the lagoon on methane generation | AM0080 Version 01 p.29 (Depth＞5 m) | 0.7
fBL,T,y | Fraction | Factor expressing the influence of the temperature on methane generation in year y | AM0080 Version 01 Equation 8 | 0.72718
fT,m | Fraction | Factor expressing the influence of the temperature on the methane generation in month m | AM0080 Version 01 Equation 9 | 0.55228 | — | — | — | — | — | — | — | — | 0.88152 | 0.57532 | 0.48308 | 0.26921
E | cal/mol | Activation energy constant | AM0080 Version 01 | 15175
T1 | K | - | AM0080 Version 01 | 303.16
R | cal/K.mol | Ideal gas constant | AM0080 Version 01 | 1.987
T2,m | K | Average temperature at the project in month m | https://www.tianqi24.com/historycity/ | 295.275 | — | — | — | — | — | — | — | — | 301.65 | 296.65 | 294.65 | 288.15
CODBL,available,m | tCOD | Quantity of chemical oxygen demand available for degradation in month m | AM0080 Version 01 Equation 10 | 1470.506 | — | — | — | — | — | — | — | — | 140.7071 | 332.9676 | 425.0071 | 571.8242
2. Baseline emissions from treatment of sludge
Parameter | Data unit | Details | Source | Value applied
BECH4,sl,y | tCO2e/year | Methane emissions from treatment of sludge in the baseline scenario in year y | The sludge is dried under controlled and aerobic conditions, and then disposed to a landfill | 0
QBL,sl,y | tonnes/year | Quantity of sludge that would have been produced and treated in the baseline scenario in year y | Historical data on site in the FSR (It was calculated with conservative value) | 386.9465
3. Baseline emissions from transportation of sludge
Parameter | Data unit | Details | Source | Value applied
BETR,sl,y | tCO2/year | CO2 emissions associated with transportation of sludge in the baseline in year y | AM0080 Version 01 Equation 16 | 1.5717
NBL,i,y | trips | Number of trips for transportation of the sludge that would have been produced in the baseline in year y | AM0080 Version 01 Equation 17 | 77.3893
QBL,sl,y | tonnes | Quantity of sludge that would have been produced and treated in the baseline in the year y | Historical data on site in the FSR (It was calculated with conservative value) | 386.9465
qBL,i | tonnes/trip | Average vehicular capacity of the transportation vehicle of type i | Historical data on site in baseline survey report | 5
DBL,i,y | km | Average distance per trip, that would have been travelled by the transportation vehicle of type i for transportation of sludge in the baseline in year y | Historical data on site in baseline survey report | 30
FBL,i,y | Liter/km | Specific fuel consumption of the transportation vehicle of type i in the year y | As per baseline survey report, historical data available on-site was also from the Table 1 in Guidelines for Accounting Methods and Reporting of Greenhouse Gas Emissions of Transportation Enterprises (Diesel, ＞4 tonne ＜8 tonne) (https://www.ndrc.gov.cn/xxgk/zcfb/tz/201511/W020190905506438255108.pdf) | 0.251
Density of diesel | t/L | Density of diesel | As per baseline survey report, historical data available on-sit was also from Page15 in Guidelines for Accounting Methods and Reporting of Greenhouse Gas Emissions of Transportation Enterprises (https://www.ndrc.gov.cn/xxgk/zcfb/tz/201511/W020190905506438255108.pdf) | 0.00084
NCVBL,j,y | TJ/tonne | Net calorific value of the transportation fuel j in the year y | As per baseline survey report, historical data available on-sit was also from Table 2 in Guidelines for Accounting Methods and Reporting of Greenhouse Gas Emissions of Transportation Enterprises (Diesel) (https://www.ndrc.gov.cn/xxgk/zcfb/tz/201511/W020190905506438255108.pdf) | 0.04333
EFBL,j,y | tCO2/TJ | CO2 emission factor of the transportation fuel j in the year y | As per baseline survey report, historical data available on-sit was also from Table 3.2.1 of Chapter 3 in Volume 2 of IPCC | 74.1
4. Baseline emissions from consumption of electricity
Parameter | Data unit | Details | Source | Value applied
BEEL,y | tCO2e/year | CO2 emissions associated with electricity generation that is displaced by the project activity and/or electricity consumption in the baseline scenario in year y | No electricity consumed in the baseline senario | 0
5. Baseline emssions from consumption of heat
Parameter | Data unit | Details | Source | Value applied
BEHG,y | tCO2e/year | CO2 emissions associated with fossil fuel combustion for heat production in the baseline scenario in year y | No heat consumed in the baseline senario | 0
Parameter | Data unit | Details | Source | Value applied
BEy | tCO2e/year | Baseline emissions in year y | AM0080 Version 01 Equation 1 | 2473
5. Qingyuan
5.1 Shitan Town wastewater Treatment Plant
Parameter | Data unit | Details | Source | Average / Sum | — | — | — | — | — | — | — | — | 09/09/2020-30/09/2020 | 01/10/2020-31/10/2020 | 01/11/2020-30/11/2020 | 01/12/2020-31/12/2020
days/month |  |  |  |  | — | — | — | — | — | — | — | — | 22 | 31 | 30 | 31
BECH4,ww,y | tCO2e/year | Methane emissions from anaerobic treatment of the wastewater in the baseline scenario in year y | AM0080 Version 01 Equation 2 | 651.5593 | — | — | — | — | — | — | — | — | 132.1198 | 186.0374 | 163.8936 | 169.5084
GWPCH4 | tCO2/tCH4 | Global Warming Potential of methane valid for the commitment period | IPCC Fifth Assessment Report - Climate Change 2014 | 28
B0 | tCH4/tCOD | Maximum methane producing capacity of wastewater, expressing the maximum amount of CH4 that can be produced from a given quantity of chemical oxygen demand | Table 6.2 Volume 5 Chapter 6 of IPCC 2019 and & AM0080 Version 01 p.28 | 0.21
CODBL,ww,y | tCOD/year | Quantity of chemical oxygen demand that would have been treated in the baseline scenario in year y | AM0080 Version 01 Equation 4 | 234.1132 | — | — | — | — | — | — | — | — | 47.4723 | 66.8455 | 58.889 | 60.9064
CODPJ,ww,y | tCOD/y | Quantity of Chemical Oxygen Demand that is treated in the aerobic wastewater treatment plant in the project activity in year y | AM0080 Version 01 Equation 5 | 246.3877 | — | — | — | — | — | — | — | — | 49.9612 | 70.3502 | 61.9765 | 64.0997
Influent flow | m3/d | Quantity of wastewater that is treated in the aerobic wastewater plant in the project activity in a day | Flow rate operation statistics of wastewater from Yunshui wastewater treatment plant project in Guangdong Province | 5089.4357 | — | — | — | — | — | — | — | — | 5328.7284 | 5329.5612 | 4848.7621 | 4850.691
QPJ,ww,m | m3 | Quantity of wastewater that is treated in the aerobic wastewater plant in the project activity in month m | Multiply daily discharge by days in month | 578282.705 | — | — | — | — | — | — | — | — | 117232.025 | 165216.397 | 145462.862 | 150371.421
Influent COD concentration | mg/L | Average Chemical oxygen demand rate (design value) in the wastewater that is sent to be treated in the aerobic wastewater treatment plant in the project activity | COD operation statistics of wastewater from Yunshui wastewater treatment plant project in Guangdong Province | 426.0801 | — | — | — | — | — | — | — | — | 426.1739 | 425.8065 | 426.0642 | 426.2761
Effluent COD concentration | mg/L | Average Chemical oxygen demand rate (design value) in the wastewater that has been treated in the aerobic wastewater treatment plant in the project activity | COD operation statistics of wastewater from Yunshui wastewater treatment plant project in Guangdong Province | 19.9511 | — | — | — | — | — | — | — | — | 20.0436 | 19.9946 | 19.7533 | 20.0129
wPJ,COD,ww,m | tCOD/m3 | Average Chemical Oxygen Demand in the wastewater that is treated in the aerobic wastewater treatment plant in the project activity in month m | Convert the influent COD concentration in mg/l to tCOD/m3 | 0.00042608 | — | — | — | — | — | — | — | — | 0.00042617 | 0.00042581 | 0.00042606 | 0.00042628
Effluent COD concentration | tCOD/m3 | Average Chemical Oxygen Demand in the treated wastewater in the aerobic wastewater treatment plant in the project activity in month m | Convert the effluent COD concentration in mg/l to tCOD/m3 | 1.9951e-05 | — | — | — | — | — | — | — | — | 2.0044e-05 | 1.9995e-05 | 1.9753e-05 | 2.0013e-05
ADBL | Fraction | Effluent adjustment factor expressing the percentage of COD that is degraded in open lagoons in the baseline scenario | AM0080 Version 01 Equation 6 | 0.95018 | — | — | — | — | — | — | — | — | 0.95018 | 0.95018 | 0.95018 | 0.95018
CODBL,out,x | tCOD | COD of the effluent of open lagoons in the baseline scenario in the period x | Historical data on site in the FSR | 11.6051 | — | — | — | — | — | — | — | — | 2.2396 | 3.1558 | 3.054 | 3.1558
CODBL,in,x | tCOD | COD directed to open lagoons in the baseline scenario in the period x | Historical data on site in the FSR | 232.9498 | — | — | — | — | — | — | — | — | 44.9552 | 63.346 | 61.3026 | 63.346
MCFBL,ww,y | Fraction | Average baseline Methane Conversion Factor in year y | AM0080 Version 01 Equation 7 | 0.47332
fBL,d,y | Fraction | Factor expressing the influence of the depth of the lagoon on methane generation | AM0080 Version 01 p.29 (Depth＞5 m) | 0.7
fBL,T,y | Fraction | Factor expressing the influence of the temperature on methane generation in year y | AM0080 Version 01 Equation 8 | 0.75974
fT,m | Fraction | Factor expressing the influence of the temperature on the methane generation in month m | AM0080 Version 01 Equation 9 | 0.55197 | — | — | — | — | — | — | — | — | 0.84524 | 0.60079 | 0.50476 | 0.25709
E | cal/mol | Activation energy constant | AM0080 Version 01 | 15175
T1 | K | - | AM0080 Version 01 | 303.16
R | cal/K.mol | Ideal gas constant | AM0080 Version 01 | 1.987
T2,m | K | Average temperature at the project in month m | https://www.tianqi24.com/historycity/ | 295.275 | — | — | — | — | — | — | — | — | 301.15 | 297.15 | 295.15 | 287.65
CODBL,available,m | tCOD | Quantity of chemical oxygen demand available for degradation in month m | AM0080 Version 01 Equation 10 | 370.8706 | — | — | — | — | — | — | — | — | 47.4723 | 85.7971 | 101.3792 | 136.2221
2. Baseline emissions from treatment of sludge
Parameter | Data unit | Details | Source | Value applied
BECH4,sl,y | tCO2e/year | Methane emissions from treatment of sludge in the baseline scenario in year y | The sludge is dried under controlled and aerobic conditions, and then disposed to a landfill | 0
QBL,sl,y | tonnes/year | Quantity of sludge that would have been produced and treated in the baseline scenario in year y | Historical data on site in the FSR (It was calculated with conservative value) | 107.5058
3. Baseline emissions from transportation of sludge
Parameter | Data unit | Details | Source | Value applied
BETR,sl,y | tCO2/year | CO2 emissions associated with transportation of sludge in the baseline in year y | AM0080 Version 01 Equation 16 | 0.43666
NBL,i,y | trips | Number of trips for transportation of the sludge that would have been produced in the baseline in year y | AM0080 Version 01 Equation 17 | 21.5012
QBL,sl,y | tonnes | Quantity of sludge that would have been produced and treated in the baseline in the year y | Historical data on site in the FSR (It was calculated with conservative value) | 107.5058
qBL,i | tonnes/trip | Average vehicular capacity of the transportation vehicle of type i | Historical data on site in baseline survey report | 5
DBL,i,y | km | Average distance per trip, that would have been travelled by the transportation vehicle of type i for transportation of sludge in the baseline in year y | Historical data on site in baseline survey report | 30
FBL,i,y | Liter/km | Specific fuel consumption of the transportation vehicle of type i in the year y | As per baseline survey report, historical data available on-site was also from the Table 1 in Guidelines for Accounting Methods and Reporting of Greenhouse Gas Emissions of Transportation Enterprises (Diesel, ＞4 tonne ＜8 tonne) (https://www.ndrc.gov.cn/xxgk/zcfb/tz/201511/W020190905506438255108.pdf) | 0.251
Density of diesel | t/L | Density of diesel | As per baseline survey report, historical data available on-sit was also from Page15 in Guidelines for Accounting Methods and Reporting of Greenhouse Gas Emissions of Transportation Enterprises (https://www.ndrc.gov.cn/xxgk/zcfb/tz/201511/W020190905506438255108.pdf) | 0.00084
NCVBL,j,y | TJ/tonne | Net calorific value of the transportation fuel j in the year y | As per baseline survey report, historical data available on-sit was also from Table 2 in Guidelines for Accounting Methods and Reporting of Greenhouse Gas Emissions of Transportation Enterprises (Diesel) (https://www.ndrc.gov.cn/xxgk/zcfb/tz/201511/W020190905506438255108.pdf) | 0.04333
EFBL,j,y | tCO2/TJ | CO2 emission factor of the transportation fuel j in the year y | As per baseline survey report, historical data available on-sit was also from Table 3.2.1 of Chapter 3 in Volume 2 of IPCC | 74.1
4. Baseline emissions from consumption of electricity
Parameter | Data unit | Details | Source | Value applied
BEEL,y | tCO2e/year | CO2 emissions associated with electricity generation that is displaced by the project activity and/or electricity consumption in the baseline scenario in year y | No electricity consumed in the baseline senario | 0
5. Baseline emssions from consumption of heat
Parameter | Data unit | Details | Source | Value applied
BEHG,y | tCO2e/year | CO2 emissions associated with fossil fuel combustion for heat production in the baseline scenario in year y | No heat consumed in the baseline senario | 0
Parameter | Data unit | Details | Source | Value applied
BEy | tCO2e/year | Baseline emissions in year y | AM0080 Version 01 Equation 1 | 651
5.2 Litan Town wastewater Treatment Plant
Parameter | Data unit | Details | Source | Average / Sum | — | — | — | — | — | — | — | — | 12/09/2020-30/09/2020 | 01/10/2020-31/10/2020 | 01/11/2020-30/11/2020 | 01/12/2020-31/12/2020
days/month |  |  |  |  | — | — | — | — | — | — | — | — | 19 | 31 | 30 | 31
BECH4,ww,y | tCO2e/year | Methane emissions from anaerobic treatment of the wastewater in the baseline scenario in year y | AM0080 Version 01 Equation 2 | 739.8672 | — | — | — | — | — | — | — | — | 135.8697 | 221.7087 | 188.1628 | 194.126
GWPCH4 | tCO2/tCH4 | Global Warming Potential of methane valid for the commitment period | IPCC Fifth Assessment Report - Climate Change 2014 | 28
B0 | tCH4/tCOD | Maximum methane producing capacity of wastewater, expressing the maximum amount of CH4 that can be produced from a given quantity of chemical oxygen demand | Table 6.2 Volume 5 Chapter 6 of IPCC 2019 and & AM0080 Version 01 p.28 | 0.21
CODBL,ww,y | tCOD/year | Quantity of chemical oxygen demand that would have been treated in the baseline scenario in year y | AM0080 Version 01 Equation 4 | 268.5038 | — | — | — | — | — | — | — | — | 49.3082 | 80.4599 | 68.2858 | 70.4499
CODPJ,ww,y | tCOD/y | Quantity of Chemical Oxygen Demand that is treated in the aerobic wastewater treatment plant in the project activity in year y | AM0080 Version 01 Equation 5 | 283.1215 | — | — | — | — | — | — | — | — | 51.9926 | 84.8402 | 72.0034 | 74.2853
Influent flow | m3/d | Quantity of wastewater that is treated in the aerobic wastewater plant in the project activity in a day | Flow rate operation statistics of wastewater from Yunshui wastewater treatment plant project in Guangdong Province | 5482.5709 | — | — | — | — | — | — | — | — | 5843.5588 | 5842.1547 | 5123.223 | 5121.3471
QPJ,ww,m | m3 | Quantity of wastewater that is treated in the aerobic wastewater plant in the project activity in month m | Multiply daily discharge by days in month | 604592.863 | — | — | — | — | — | — | — | — | 111027.618 | 181106.795 | 153696.689 | 158761.761
Influent COD concentration | mg/L | Average Chemical oxygen demand rate (design value) in the wastewater that is sent to be treated in the aerobic wastewater treatment plant in the project activity | COD operation statistics of wastewater from Yunshui wastewater treatment plant project in Guangdong Province | 468.2801 | — | — | — | — | — | — | — | — | 468.2855 | 468.454 | 468.4769 | 467.904
Effluent COD concentration | mg/L | Average Chemical oxygen demand rate (design value) in the wastewater that has been treated in the aerobic wastewater treatment plant in the project activity | COD operation statistics of wastewater from Yunshui wastewater treatment plant project in Guangdong Province | 22.4443 | — | — | — | — | — | — | — | — | 22.7342 | 22.6454 | 22.3042 | 22.0935
wPJ,COD,ww,m | tCOD/m3 | Average Chemical Oxygen Demand in the wastewater that is treated in the aerobic wastewater treatment plant in the project activity in month m | Convert the influent COD concentration in mg/l to tCOD/m3 | 0.00046828 | — | — | — | — | — | — | — | — | 0.00046829 | 0.00046845 | 0.00046848 | 0.0004679
Effluent COD concentration | tCOD/m3 | Average Chemical Oxygen Demand in the treated wastewater in the aerobic wastewater treatment plant in the project activity in month m | Convert the effluent COD concentration in mg/l to tCOD/m3 | 2.2444e-05 | — | — | — | — | — | — | — | — | 2.2734e-05 | 2.2645e-05 | 2.2304e-05 | 2.2094e-05
ADBL | Fraction | Effluent adjustment factor expressing the percentage of COD that is degraded in open lagoons in the baseline scenario | AM0080 Version 01 Equation 6 | 0.94837 | — | — | — | — | — | — | — | — | 0.94837 | 0.94837 | 0.94837 | 0.94837
CODBL,out,x | tCOD | COD of the effluent of open lagoons in the baseline scenario in the period x | Historical data on site in the FSR | 13.5961 | — | — | — | — | — | — | — | — | 2.3273 | 3.7971 | 3.6746 | 3.7971
CODBL,in,x | tCOD | COD directed to open lagoons in the baseline scenario in the period x | Historical data on site in the FSR | 263.3359 | — | — | — | — | — | — | — | — | 45.0755 | 73.5443 | 71.1719 | 73.5443
MCFBL,ww,y | Fraction | Average baseline Methane Conversion Factor in year y | AM0080 Version 01 Equation 7 | 0.46863
fBL,d,y | Fraction | Factor expressing the influence of the depth of the lagoon on methane generation | AM0080 Version 01 p.29 (Depth＞5 m) | 0.7
fBL,T,y | Fraction | Factor expressing the influence of the temperature on methane generation in year y | AM0080 Version 01 Equation 8 | 0.75221
fT,m | Fraction | Factor expressing the influence of the temperature on the methane generation in month m | AM0080 Version 01 Equation 9 | 0.55197 | — | — | — | — | — | — | — | — | 0.84524 | 0.60079 | 0.50476 | 0.25709
E | cal/mol | Activation energy constant | AM0080 Version 01 | 15175
T1 | K | - | AM0080 Version 01 | 303.16
R | cal/K.mol | Ideal gas constant | AM0080 Version 01 | 1.987
T2,m | K | Average temperature at the project in month m | https://www.tianqi24.com/historycity/ | 295.275 | — | — | — | — | — | — | — | — | 301.15 | 297.15 | 295.15 | 287.65
CODBL,available,m | tCOD | Quantity of chemical oxygen demand available for degradation in month m | AM0080 Version 01 Equation 10 | 425.3593 | — | — | — | — | — | — | — | — | 49.3082 | 100.1444 | 117.8814 | 158.0253
2. Baseline emissions from treatment of sludge
Parameter | Data unit | Details | Source | Value applied
BECH4,sl,y | tCO2e/year | Methane emissions from treatment of sludge in the baseline scenario in year y | The sludge is dried under controlled and aerobic conditions, and then disposed to a landfill | 0
QBL,sl,y | tonnes/year | Quantity of sludge that would have been produced and treated in the baseline scenario in year y | Historical data on site in the FSR (It was calculated with conservative value) | 112.4192
3. Baseline emissions from transportation of sludge
Parameter | Data unit | Details | Source | Value applied
BETR,sl,y | tCO2/year | CO2 emissions associated with transportation of sludge in the baseline in year y | AM0080 Version 01 Equation 16 | 0.45662
NBL,i,y | trips | Number of trips for transportation of the sludge that would have been produced in the baseline in year y | AM0080 Version 01 Equation 17 | 22.4838
QBL,sl,y | tonnes | Quantity of sludge that would have been produced and treated in the baseline in the year y | Historical data on site in the FSR (It was calculated with conservative value) | 112.4192
qBL,i | tonnes/trip | Average vehicular capacity of the transportation vehicle of type i | Historical data on site in baseline survey report | 5
DBL,i,y | km | Average distance per trip, that would have been travelled by the transportation vehicle of type i for transportation of sludge in the baseline in year y | Historical data on site in baseline survey report | 30
FBL,i,y | Liter/km | Specific fuel consumption of the transportation vehicle of type i in the year y | As per baseline survey report, historical data available on-site was also from the Table 1 in Guidelines for Accounting Methods and Reporting of Greenhouse Gas Emissions of Transportation Enterprises (Diesel, ＞4 tonne ＜8 tonne) (https://www.ndrc.gov.cn/xxgk/zcfb/tz/201511/W020190905506438255108.pdf) | 0.251
Density of diesel | t/L | Density of diesel | As per baseline survey report, historical data available on-sit was also from Page15 in Guidelines for Accounting Methods and Reporting of Greenhouse Gas Emissions of Transportation Enterprises (https://www.ndrc.gov.cn/xxgk/zcfb/tz/201511/W020190905506438255108.pdf) | 0.00084
NCVBL,j,y | TJ/tonne | Net calorific value of the transportation fuel j in the year y | As per baseline survey report, historical data available on-sit was also from Table 2 in Guidelines for Accounting Methods and Reporting of Greenhouse Gas Emissions of Transportation Enterprises (Diesel) (https://www.ndrc.gov.cn/xxgk/zcfb/tz/201511/W020190905506438255108.pdf) | 0.04333
EFBL,j,y | tCO2/TJ | CO2 emission factor of the transportation fuel j in the year y | As per baseline survey report, historical data available on-sit was also from Table 3.2.1 of Chapter 3 in Volume 2 of IPCC | 74.1
4. Baseline emissions from consumption of electricity
Parameter | Data unit | Details | Source | Value applied
BEEL,y | tCO2e/year | CO2 emissions associated with electricity generation that is displaced by the project activity and/or electricity consumption in the baseline scenario in year y | No electricity consumed in the baseline senario | 0
5. Baseline emssions from consumption of heat
Parameter | Data unit | Details | Source | Value applied
BEHG,y | tCO2e/year | CO2 emissions associated with fossil fuel combustion for heat production in the baseline scenario in year y | No heat consumed in the baseline senario | 0
Parameter | Data unit | Details | Source | Value applied
BEy | tCO2e/year | Baseline emissions in year y | AM0080 Version 01 Equation 1 | 740
6. Yingde city
6.1 jiulong Town wastewater Treatment Plant
Parameter | Data unit | Details | Source | Average / Sum | — | — | — | — | — | — | — | — | 11/09/2020-30/09/2020 | 01/10/2020-31/10/2020 | 01/11/2020-30/11/2020 | 01/12/2020-31/12/2020
days/month |  |  |  |  | — | — | — | — | — | — | — | — | 20 | 31 | 30 | 31
BECH4,ww,y | tCO2e/year | Methane emissions from anaerobic treatment of the wastewater in the baseline scenario in year y | AM0080 Version 01 Equation 2 | 559.5671 | — | — | — | — | — | — | — | — | 107.1521 | 166.089 | 140.8136 | 145.5124
GWPCH4 | tCO2/tCH4 | Global Warming Potential of methane valid for the commitment period | IPCC Fifth Assessment Report - Climate Change 2014 | 28
B0 | tCH4/tCOD | Maximum methane producing capacity of wastewater, expressing the maximum amount of CH4 that can be produced from a given quantity of chemical oxygen demand | Table 6.2 Volume 5 Chapter 6 of IPCC 2019 and & AM0080 Version 01 p.28 | 0.21
CODBL,ww,y | tCOD/year | Quantity of chemical oxygen demand that would have been treated in the baseline scenario in year y | AM0080 Version 01 Equation 4 | 188.5586 | — | — | — | — | — | — | — | — | 36.1073 | 55.9674 | 47.4503 | 49.0336
CODPJ,ww,y | tCOD/y | Quantity of Chemical Oxygen Demand that is treated in the aerobic wastewater treatment plant in the project activity in year y | AM0080 Version 01 Equation 5 | 198.7206 | — | — | — | — | — | — | — | — | 38.0532 | 58.9836 | 50.0075 | 51.6762
Influent flow | m3/d | Quantity of wastewater that is treated in the aerobic wastewater plant in the project activity in a day | Flow rate operation statistics of wastewater from Yunshui wastewater treatment plant project in Guangdong Province | 5482.3187 | — | — | — | — | — | — | — | — | 5843.3729 | 5841.517 | 5122.1017 | 5122.2831
QPJ,ww,m | m3 | Quantity of wastewater that is treated in the aerobic wastewater plant in the project activity in month m | Multiply daily discharge by days in month | 610408.313 | — | — | — | — | — | — | — | — | 116867.459 | 181087.028 | 153663.05 | 158790.776
Influent COD concentration | mg/L | Average Chemical oxygen demand rate (design value) in the wastewater that is sent to be treated in the aerobic wastewater treatment plant in the project activity | COD operation statistics of wastewater from Yunshui wastewater treatment plant project in Guangdong Province | 325.5506 | — | — | — | — | — | — | — | — | 325.61 | 325.7199 | 325.4364 | 325.436
Effluent COD concentration | mg/L | Average Chemical oxygen demand rate (design value) in the wastewater that has been treated in the aerobic wastewater treatment plant in the project activity | COD operation statistics of wastewater from Yunshui wastewater treatment plant project in Guangdong Province | 15.3244 | — | — | — | — | — | — | — | — | 15.5671 | 15.0575 | 15.5364 | 15.1366
wPJ,COD,ww,m | tCOD/m3 | Average Chemical Oxygen Demand in the wastewater that is treated in the aerobic wastewater treatment plant in the project activity in month m | Convert the influent COD concentration in mg/l to tCOD/m3 | 0.00032555 | — | — | — | — | — | — | — | — | 0.00032561 | 0.00032572 | 0.00032544 | 0.00032544
Effluent COD concentration | tCOD/m3 | Average Chemical Oxygen Demand in the treated wastewater in the aerobic wastewater treatment plant in the project activity in month m | Convert the effluent COD concentration in mg/l to tCOD/m3 | 1.5324e-05 | — | — | — | — | — | — | — | — | 1.5567e-05 | 1.5058e-05 | 1.5536e-05 | 1.5137e-05
ADBL | Fraction | Effluent adjustment factor expressing the percentage of COD that is degraded in open lagoons in the baseline scenario | AM0080 Version 01 Equation 6 | 0.94886 | — | — | — | — | — | — | — | — | 0.94886 | 0.94886 | 0.94886 | 0.94886
CODBL,out,x | tCOD | COD of the effluent of open lagoons in the baseline scenario in the period x | Historical data on site in the FSR | 9.4492 | — | — | — | — | — | — | — | — | 1.6874 | 2.6154 | 2.531 | 2.6154
CODBL,in,x | tCOD | COD directed to open lagoons in the baseline scenario in the period x | Historical data on site in the FSR | 184.7813 | — | — | — | — | — | — | — | — | 32.9967 | 51.1448 | 49.495 | 51.1448
MCFBL,ww,y | Fraction | Average baseline Methane Conversion Factor in year y | AM0080 Version 01 Equation 7 | 0.44217
fBL,d,y | Fraction | Factor expressing the influence of the depth of the lagoon on methane generation | AM0080 Version 01 p.29 (Depth＞5 m) | 0.7
fBL,T,y | Fraction | Factor expressing the influence of the temperature on methane generation in year y | AM0080 Version 01 Equation 8 | 0.70975
fT,m | Fraction | Factor expressing the influence of the temperature on the methane generation in month m | AM0080 Version 01 Equation 9 | 0.50105 | — | — | — | — | — | — | — | — | 0.77675 | 0.55085 | 0.44226 | 0.23435
E | cal/mol | Activation energy constant | AM0080 Version 01 | 15175
T1 | K | - | AM0080 Version 01 | 303.16
R | cal/K.mol | Ideal gas constant | AM0080 Version 01 | 1.987
T2,m | K | Average temperature at the project in month m | https://www.tianqi24.com/historycity/ | 294.15 | — | — | — | — | — | — | — | — | 300.15 | 296.15 | 293.65 | 286.65
CODBL,available,m | tCOD | Quantity of chemical oxygen demand available for degradation in month m | AM0080 Version 01 Equation 10 | 312.1924 | — | — | — | — | — | — | — | — | 36.1073 | 72.1851 | 87.7105 | 116.1895
2. Baseline emissions from treatment of sludge
Parameter | Data unit | Details | Source | Value applied
BECH4,sl,y | tCO2e/year | Methane emissions from treatment of sludge in the baseline scenario in year y | The sludge is dried under controlled and aerobic conditions, and then disposed to a landfill | 0
QBL,sl,y | tonnes/year | Quantity of sludge that would have been produced and treated in the baseline scenario in year y | Historical data on site in the FSR (It was calculated with conservative value) | 114.0618
3. Baseline emissions from transportation of sludge
Parameter | Data unit | Details | Source | Value applied
BETR,sl,y | tCO2/year | CO2 emissions associated with transportation of sludge in the baseline in year y | AM0080 Version 01 Equation 16 | 0.46329
NBL,i,y | trips | Number of trips for transportation of the sludge that would have been produced in the baseline in year y | AM0080 Version 01 Equation 17 | 22.8124
QBL,sl,y | tonnes | Quantity of sludge that would have been produced and treated in the baseline in the year y | Historical data on site in the FSR (It was calculated with conservative value) | 114.0618
qBL,i | tonnes/trip | Average vehicular capacity of the transportation vehicle of type i | Historical data on site in baseline survey report | 5
DBL,i,y | km | Average distance per trip, that would have been travelled by the transportation vehicle of type i for transportation of sludge in the baseline in year y | Historical data on site in baseline survey report | 30
FBL,i,y | Liter/km | Specific fuel consumption of the transportation vehicle of type i in the year y | As per baseline survey report, historical data available on-site was also from the Table 1 in Guidelines for Accounting Methods and Reporting of Greenhouse Gas Emissions of Transportation Enterprises (Diesel, ＞4 tonne ＜8 tonne) (https://www.ndrc.gov.cn/xxgk/zcfb/tz/201511/W020190905506438255108.pdf) | 0.251
Density of diesel | t/L | Density of diesel | As per baseline survey report, historical data available on-sit was also from Page15 in Guidelines for Accounting Methods and Reporting of Greenhouse Gas Emissions of Transportation Enterprises (https://www.ndrc.gov.cn/xxgk/zcfb/tz/201511/W020190905506438255108.pdf) | 0.00084
NCVBL,j,y | TJ/tonne | Net calorific value of the transportation fuel j in the year y | As per baseline survey report, historical data available on-sit was also from Table 2 in Guidelines for Accounting Methods and Reporting of Greenhouse Gas Emissions of Transportation Enterprises (Diesel) (https://www.ndrc.gov.cn/xxgk/zcfb/tz/201511/W020190905506438255108.pdf) | 0.04333
EFBL,j,y | tCO2/TJ | CO2 emission factor of the transportation fuel j in the year y | As per baseline survey report, historical data available on-sit was also from Table 3.2.1 of Chapter 3 in Volume 2 of IPCC | 74.1
4. Baseline emissions from consumption of electricity
Parameter | Data unit | Details | Source | Value applied
BEEL,y | tCO2e/year | CO2 emissions associated with electricity generation that is displaced by the project activity and/or electricity consumption in the baseline scenario in year y | No electricity consumed in the baseline senario | 0
5. Baseline emssions from consumption of heat
Parameter | Data unit | Details | Source | Value applied
BEHG,y | tCO2e/year | CO2 emissions associated with fossil fuel combustion for heat production in the baseline scenario in year y | No heat consumed in the baseline senario | 0
Parameter | Data unit | Details | Source | Value applied
BEy | tCO2e/year | Baseline emissions in year y | AM0080 Version 01 Equation 1 | 560
6.2 Shakou Town wastewater Treatment Plant
Parameter | Data unit | Details | Source | Average / Sum | — | — | — | — | — | — | — | — | 12/09/2020-30/09/2020 | 01/10/2020-31/10/2020 | 01/11/2020-30/11/2020 | 01/12/2020-31/12/2020
days/month |  |  |  |  | — | — | — | — | — | — | — | — | 19 | 31 | 30 | 31
BECH4,ww,y | tCO2e/year | Methane emissions from anaerobic treatment of the wastewater in the baseline scenario in year y | AM0080 Version 01 Equation 2 | 883.0369 | — | — | — | — | — | — | — | — | 160.6432 | 262.0762 | 226.3841 | 233.9334
GWPCH4 | tCO2/tCH4 | Global Warming Potential of methane valid for the commitment period | IPCC Fifth Assessment Report - Climate Change 2014 | 28
B0 | tCH4/tCOD | Maximum methane producing capacity of wastewater, expressing the maximum amount of CH4 that can be produced from a given quantity of chemical oxygen demand | Table 6.2 Volume 5 Chapter 6 of IPCC 2019 and & AM0080 Version 01 p.28 | 0.21
CODBL,ww,y | tCOD/year | Quantity of chemical oxygen demand that would have been treated in the baseline scenario in year y | AM0080 Version 01 Equation 4 | 343.1315 | — | — | — | — | — | — | — | — | 62.4229 | 101.8379 | 87.9686 | 90.9021
CODPJ,ww,y | tCOD/y | Quantity of Chemical Oxygen Demand that is treated in the aerobic wastewater treatment plant in the project activity in year y | AM0080 Version 01 Equation 5 | 358.4259 | — | — | — | — | — | — | — | — | 65.2053 | 106.3771 | 91.8896 | 94.9539
Influent flow | m3/d | Quantity of wastewater that is treated in the aerobic wastewater plant in the project activity in a day | Flow rate operation statistics of wastewater from Yunshui wastewater treatment plant project in Guangdong Province | 6299.4641 | — | — | — | — | — | — | — | — | 6656.6944 | 6658.9485 | 5941.1367 | 5941.0768
QPJ,ww,m | m3 | Quantity of wastewater that is treated in the aerobic wastewater plant in the project activity in month m | Multiply daily discharge by days in month | 695312.077 | — | — | — | — | — | — | — | — | 126477.193 | 206427.402 | 178234.102 | 184173.38
Influent COD concentration | mg/L | Average Chemical oxygen demand rate (design value) in the wastewater that is sent to be treated in the aerobic wastewater treatment plant in the project activity | COD operation statistics of wastewater from Yunshui wastewater treatment plant project in Guangdong Province | 515.4996 | — | — | — | — | — | — | — | — | 515.55 | 515.3245 | 515.5558 | 515.568
Effluent COD concentration | mg/L | Average Chemical oxygen demand rate (design value) in the wastewater that has been treated in the aerobic wastewater treatment plant in the project activity | COD operation statistics of wastewater from Yunshui wastewater treatment plant project in Guangdong Province | 20.0685 | — | — | — | — | — | — | — | — | 20.0092 | 19.9559 | 19.9056 | 20.4035
wPJ,COD,ww,m | tCOD/m3 | Average Chemical Oxygen Demand in the wastewater that is treated in the aerobic wastewater treatment plant in the project activity in month m | Convert the influent COD concentration in mg/l to tCOD/m3 | 0.0005155 | — | — | — | — | — | — | — | — | 0.00051555 | 0.00051532 | 0.00051556 | 0.00051557
Effluent COD concentration | tCOD/m3 | Average Chemical Oxygen Demand in the treated wastewater in the aerobic wastewater treatment plant in the project activity in month m | Convert the effluent COD concentration in mg/l to tCOD/m3 | 2.0069e-05 | — | — | — | — | — | — | — | — | 2.0009e-05 | 1.9956e-05 | 1.9906e-05 | 2.0403e-05
ADBL | Fraction | Effluent adjustment factor expressing the percentage of COD that is degraded in open lagoons in the baseline scenario | AM0080 Version 01 Equation 6 | 0.95733 | — | — | — | — | — | — | — | — | 0.95733 | 0.95733 | 0.95733 | 0.95733
CODBL,out,x | tCOD | COD of the effluent of open lagoons in the baseline scenario in the period x | Historical data on site in the FSR | 14.3447 | — | — | — | — | — | — | — | — | 2.4554 | 4.0062 | 3.8769 | 4.0062
CODBL,in,x | tCOD | COD directed to open lagoons in the baseline scenario in the period x | Historical data on site in the FSR | 336.1683 | — | — | — | — | — | — | — | — | 57.5423 | 93.8848 | 90.8563 | 93.8848
MCFBL,ww,y | Fraction | Average baseline Methane Conversion Factor in year y | AM0080 Version 01 Equation 7 | 0.43766
fBL,d,y | Fraction | Factor expressing the influence of the depth of the lagoon on methane generation | AM0080 Version 01 p.29 (Depth＞5 m) | 0.7
fBL,T,y | Fraction | Factor expressing the influence of the temperature on methane generation in year y | AM0080 Version 01 Equation 8 | 0.70251
fT,m | Fraction | Factor expressing the influence of the temperature on the methane generation in month m | AM0080 Version 01 Equation 9 | 0.50105 | — | — | — | — | — | — | — | — | 0.77675 | 0.55085 | 0.44226 | 0.23435
E | cal/mol | Activation energy constant | AM0080 Version 01 | 15175
T1 | K | - | AM0080 Version 01 | 303.16
R | cal/K.mol | Ideal gas constant | AM0080 Version 01 | 1.987
T2,m | K | Average temperature at the project in month m | https://www.tianqi24.com/historycity/ | 294.15 | — | — | — | — | — | — | — | — | 300.15 | 296.15 | 293.65 | 286.65
CODBL,available,m | tCOD | Quantity of chemical oxygen demand available for degradation in month m | AM0080 Version 01 Equation 10 | 566.4197 | — | — | — | — | — | — | — | — | 62.4229 | 129.8754 | 160.4048 | 213.7166
2. Baseline emissions from treatment of sludge
Parameter | Data unit | Details | Source | Value applied
BECH4,sl,y | tCO2e/year | Methane emissions from treatment of sludge in the baseline scenario in year y | The sludge is dried under controlled and aerobic conditions, and then disposed to a landfill | 0
QBL,sl,y | tonnes/year | Quantity of sludge that would have been produced and treated in the baseline scenario in year y | Historical data on site in the FSR (It was calculated with conservative value) | 129.336
3. Baseline emissions from transportation of sludge
Parameter | Data unit | Details | Source | Value applied
BETR,sl,y | tCO2/year | CO2 emissions associated with transportation of sludge in the baseline in year y | AM0080 Version 01 Equation 16 | 0.52533
NBL,i,y | trips | Number of trips for transportation of the sludge that would have been produced in the baseline in year y | AM0080 Version 01 Equation 17 | 25.8672
QBL,sl,y | tonnes | Quantity of sludge that would have been produced and treated in the baseline in the year y | Historical data on site in the FSR (It was calculated with conservative value) | 129.336
qBL,i | tonnes/trip | Average vehicular capacity of the transportation vehicle of type i | Historical data on site in baseline survey report | 5
DBL,i,y | km | Average distance per trip, that would have been travelled by the transportation vehicle of type i for transportation of sludge in the baseline in year y | Historical data on site in baseline survey report | 30
FBL,i,y | Liter/km | Specific fuel consumption of the transportation vehicle of type i in the year y | As per baseline survey report, historical data available on-site was also from the Table 1 in Guidelines for Accounting Methods and Reporting of Greenhouse Gas Emissions of Transportation Enterprises (Diesel, ＞4 tonne ＜8 tonne) (https://www.ndrc.gov.cn/xxgk/zcfb/tz/201511/W020190905506438255108.pdf) | 0.251
Density of diesel | t/L | Density of diesel | As per baseline survey report, historical data available on-sit was also from Page15 in Guidelines for Accounting Methods and Reporting of Greenhouse Gas Emissions of Transportation Enterprises (https://www.ndrc.gov.cn/xxgk/zcfb/tz/201511/W020190905506438255108.pdf) | 0.00084
NCVBL,j,y | TJ/tonne | Net calorific value of the transportation fuel j in the year y | As per baseline survey report, historical data available on-sit was also from Table 2 in Guidelines for Accounting Methods and Reporting of Greenhouse Gas Emissions of Transportation Enterprises (Diesel) (https://www.ndrc.gov.cn/xxgk/zcfb/tz/201511/W020190905506438255108.pdf) | 0.04333
EFBL,j,y | tCO2/TJ | CO2 emission factor of the transportation fuel j in the year y | As per baseline survey report, historical data available on-sit was also from Table 3.2.1 of Chapter 3 in Volume 2 of IPCC | 74.1
4. Baseline emissions from consumption of electricity
Parameter | Data unit | Details | Source | Value applied
BEEL,y | tCO2e/year | CO2 emissions associated with electricity generation that is displaced by the project activity and/or electricity consumption in the baseline scenario in year y | No electricity consumed in the baseline senario | 0
5. Baseline emssions from consumption of heat
Parameter | Data unit | Details | Source | Value applied
BEHG,y | tCO2e/year | CO2 emissions associated with fossil fuel combustion for heat production in the baseline scenario in year y | No heat consumed in the baseline senario | 0
Parameter | Data unit | Details | Source | Value applied
BEy | tCO2e/year | Baseline emissions in year y | AM0080 Version 01 Equation 1 | 883
7. Shanwei city
7.1 Bomei Town wastewater Treatment Plant
Parameter | Data unit | Details | Source | Average / Sum | — | — | — | — | — | — | — | — | 18/09/2020-30/09/2020 | 01/10/2020-31/10/2020 | 01/11/2020-30/11/2020 | 01/12/2020-31/12/2020
days/month |  |  |  |  | — | — | — | — | — | — | — | — | 13 | 31 | 30 | 31
BECH4,ww,y | tCO2e/year | Methane emissions from anaerobic treatment of the wastewater in the baseline scenario in year y | AM0080 Version 01 Equation 2 | 2922.2038 | — | — | — | — | — | — | — | — | 372.5898 | 888.0822 | 816.7489 | 844.7829
GWPCH4 | tCO2/tCH4 | Global Warming Potential of methane valid for the commitment period | IPCC Fifth Assessment Report - Climate Change 2014 | 28
B0 | tCH4/tCOD | Maximum methane producing capacity of wastewater, expressing the maximum amount of CH4 that can be produced from a given quantity of chemical oxygen demand | Table 6.2 Volume 5 Chapter 6 of IPCC 2019 and & AM0080 Version 01 p.28 | 0.21
CODBL,ww,y | tCOD/year | Quantity of chemical oxygen demand that would have been treated in the baseline scenario in year y | AM0080 Version 01 Equation 4 | 1028.5694 | — | — | — | — | — | — | — | — | 131.1457 | 312.5908 | 287.4827 | 297.3502
CODPJ,ww,y | tCOD/y | Quantity of Chemical Oxygen Demand that is treated in the aerobic wastewater treatment plant in the project activity in year y | AM0080 Version 01 Equation 5 | 1046.4701 | — | — | — | — | — | — | — | — | 133.4281 | 318.031 | 292.4859 | 302.5251
Influent flow | m3/d | Quantity of wastewater that is treated in the aerobic wastewater plant in the project activity in a day | Flow rate operation statistics of wastewater from Yunshui wastewater treatment plant project in Guangdong Province | 19419.187 | — | — | — | — | — | — | — | — | 19907.5851 | 19914.9331 | 18926.3868 | 18927.8432
QPJ,ww,m | m3 | Quantity of wastewater that is treated in the aerobic wastewater plant in the project activity in month m | Multiply daily discharge by days in month | 2030716.274 | — | — | — | — | — | — | — | — | 258798.606 | 617362.926 | 567791.604 | 586763.138
Influent COD concentration | mg/L | Average Chemical oxygen demand rate (design value) in the wastewater that is sent to be treated in the aerobic wastewater treatment plant in the project activity | COD operation statistics of wastewater from Yunshui wastewater treatment plant project in Guangdong Province | 515.3559 | — | — | — | — | — | — | — | — | 515.5673 | 515.1444 | 515.1289 | 515.5831
Effluent COD concentration | mg/L | Average Chemical oxygen demand rate (design value) in the wastewater that has been treated in the aerobic wastewater treatment plant in the project activity | COD operation statistics of wastewater from Yunshui wastewater treatment plant project in Guangdong Province | 20.2025 | — | — | — | — | — | — | — | — | 20.8372 | 19.8965 | 20.3161 | 19.7602
wPJ,COD,ww,m | tCOD/m3 | Average Chemical Oxygen Demand in the wastewater that is treated in the aerobic wastewater treatment plant in the project activity in month m | Convert the influent COD concentration in mg/l to tCOD/m3 | 0.00051536 | — | — | — | — | — | — | — | — | 0.00051557 | 0.00051514 | 0.00051513 | 0.00051558
Effluent COD concentration | tCOD/m3 | Average Chemical Oxygen Demand in the treated wastewater in the aerobic wastewater treatment plant in the project activity in month m | Convert the effluent COD concentration in mg/l to tCOD/m3 | 2.0203e-05 | — | — | — | — | — | — | — | — | 2.0837e-05 | 1.9897e-05 | 2.0316e-05 | 1.976e-05
ADBL | Fraction | Effluent adjustment factor expressing the percentage of COD that is degraded in open lagoons in the baseline scenario | AM0080 Version 01 Equation 6 | 0.98289 | — | — | — | — | — | — | — | — | 0.98289 | 0.98289 | 0.98289 | 0.98289
CODBL,out,x | tCOD | COD of the effluent of open lagoons in the baseline scenario in the period x | Historical data on site in the FSR | 17.3447 | — | — | — | — | — | — | — | — | 5.4554 | 4.0062 | 3.8769 | 4.0062
CODBL,in,x | tCOD | COD directed to open lagoons in the baseline scenario in the period x | Historical data on site in the FSR | 1013.9647 | — | — | — | — | — | — | — | — | 125.5385 | 299.361 | 289.7042 | 299.361
MCFBL,ww,y | Fraction | Average baseline Methane Conversion Factor in year y | AM0080 Version 01 Equation 7 | 0.48317
fBL,d,y | Fraction | Factor expressing the influence of the depth of the lagoon on methane generation | AM0080 Version 01 p.29 (Depth＞5 m) | 0.7
fBL,T,y | Fraction | Factor expressing the influence of the temperature on methane generation in year y | AM0080 Version 01 Equation 8 | 0.77555
fT,m | Fraction | Factor expressing the influence of the temperature on the methane generation in month m | AM0080 Version 01 Equation 9 | 0.60635 | — | — | — | — | — | — | — | — | 0.88152 | 0.65487 | 0.55085 | 0.33814
E | cal/mol | Activation energy constant | AM0080 Version 01 | 15175
T1 | K | - | AM0080 Version 01 | 303.16
R | cal/K.mol | Ideal gas constant | AM0080 Version 01 | 1.987
T2,m | K | Average temperature at the project in month m | https://www.tianqi24.com/historycity/ | 296.65 | — | — | — | — | — | — | — | — | 301.65 | 298.15 | 296.15 | 290.65
CODBL,available,m | tCOD | Quantity of chemical oxygen demand available for degradation in month m | AM0080 Version 01 Equation 10 | 1531.2165 | — | — | — | — | — | — | — | — | 131.1457 | 357.8527 | 448.2137 | 594.0043
2. Baseline emissions from treatment of sludge
Parameter | Data unit | Details | Source | Value applied
BECH4,sl,y | tCO2e/year | Methane emissions from treatment of sludge in the baseline scenario in year y | The sludge is dried under controlled and aerobic conditions, and then disposed to a landfill | 0
QBL,sl,y | tonnes/year | Quantity of sludge that would have been produced and treated in the baseline scenario in year y | Historical data on site in the FSR (It was calculated with conservative value) | 378.0076
3. Baseline emissions from transportation of sludge
Parameter | Data unit | Details | Source | Value applied
BETR,sl,y | tCO2/year | CO2 emissions associated with transportation of sludge in the baseline in year y | AM0080 Version 01 Equation 16 | 1.5354
NBL,i,y | trips | Number of trips for transportation of the sludge that would have been produced in the baseline in year y | AM0080 Version 01 Equation 17 | 75.6015
QBL,sl,y | tonnes | Quantity of sludge that would have been produced and treated in the baseline in the year y | Historical data on site in the FSR (It was calculated with conservative value) | 378.0076
qBL,i | tonnes/trip | Average vehicular capacity of the transportation vehicle of type i | Historical data on site in baseline survey report | 5
DBL,i,y | km | Average distance per trip, that would have been travelled by the transportation vehicle of type i for transportation of sludge in the baseline in year y | Historical data on site in baseline survey report | 30
FBL,i,y | Liter/km | Specific fuel consumption of the transportation vehicle of type i in the year y | As per baseline survey report, historical data available on-site was also from the Table 1 in Guidelines for Accounting Methods and Reporting of Greenhouse Gas Emissions of Transportation Enterprises (Diesel, ＞4 tonne ＜8 tonne) (https://www.ndrc.gov.cn/xxgk/zcfb/tz/201511/W020190905506438255108.pdf) | 0.251
Density of diesel | t/L | Density of diesel | As per baseline survey report, historical data available on-sit was also from Page15 in Guidelines for Accounting Methods and Reporting of Greenhouse Gas Emissions of Transportation Enterprises (https://www.ndrc.gov.cn/xxgk/zcfb/tz/201511/W020190905506438255108.pdf) | 0.00084
NCVBL,j,y | TJ/tonne | Net calorific value of the transportation fuel j in the year y | As per baseline survey report, historical data available on-sit was also from Table 2 in Guidelines for Accounting Methods and Reporting of Greenhouse Gas Emissions of Transportation Enterprises (Diesel) (https://www.ndrc.gov.cn/xxgk/zcfb/tz/201511/W020190905506438255108.pdf) | 0.04333
EFBL,j,y | tCO2/TJ | CO2 emission factor of the transportation fuel j in the year y | As per baseline survey report, historical data available on-sit was also from Table 3.2.1 of Chapter 3 in Volume 2 of IPCC | 74.1
4. Baseline emissions from consumption of electricity
Parameter | Data unit | Details | Source | Value applied
BEEL,y | tCO2e/year | CO2 emissions associated with electricity generation that is displaced by the project activity and/or electricity consumption in the baseline scenario in year y | No electricity consumed in the baseline senario | 0
5. Baseline emssions from consumption of heat
Parameter | Data unit | Details | Source | Value applied
BEHG,y | tCO2e/year | CO2 emissions associated with fossil fuel combustion for heat production in the baseline scenario in year y | No heat consumed in the baseline senario | 0
Parameter | Data unit | Details | Source | Value applied
BEy | tCO2e/year | Baseline emissions in year y | AM0080 Version 01 Equation 1 | 2923
7.2 Nantang Town wastewater Treatment Plant
Parameter | Data unit | Details | Source | Average / Sum | — | — | — | — | — | — | — | — | 20/09/2020-30/09/2020 | 01/10/2020-31/10/2020 | 01/11/2020-30/11/2020 | 01/12/2020-31/12/2020
days/month |  |  |  |  | — | — | — | — | — | — | — | — | 11 | 31 | 30 | 31
BECH4,ww,y | tCO2e/year | Methane emissions from anaerobic treatment of the wastewater in the baseline scenario in year y | AM0080 Version 01 Equation 2 | 2932.2392 | — | — | — | — | — | — | — | — | 319.4862 | 900.8375 | 841.8996 | 870.0159
GWPCH4 | tCO2/tCH4 | Global Warming Potential of methane valid for the commitment period | IPCC Fifth Assessment Report - Climate Change 2014 | 28
B0 | tCH4/tCOD | Maximum methane producing capacity of wastewater, expressing the maximum amount of CH4 that can be produced from a given quantity of chemical oxygen demand | Table 6.2 Volume 5 Chapter 6 of IPCC 2019 and & AM0080 Version 01 p.28 | 0.21
CODBL,ww,y | tCOD/year | Quantity of chemical oxygen demand that would have been treated in the baseline scenario in year y | AM0080 Version 01 Equation 4 | 1046.9104 | — | — | — | — | — | — | — | — | 114.0676 | 321.63 | 300.5872 | 310.6256
CODPJ,ww,y | tCOD/y | Quantity of Chemical Oxygen Demand that is treated in the aerobic wastewater treatment plant in the project activity in year y | AM0080 Version 01 Equation 5 | 1091.4533 | — | — | — | — | — | — | — | — | 118.9208 | 335.3144 | 313.3763 | 323.8418
Influent flow | m3/d | Quantity of wastewater that is treated in the aerobic wastewater plant in the project activity in a day | Flow rate operation statistics of wastewater from Yunshui wastewater treatment plant project in Guangdong Province | 20618.8756 | — | — | — | — | — | — | — | — | 20975.9383 | 20975.253 | 20259.8465 | 20264.4646
QPJ,ww,m | m3 | Quantity of wastewater that is treated in the aerobic wastewater plant in the project activity in month m | Multiply daily discharge by days in month | 2116961.964 | — | — | — | — | — | — | — | — | 230735.321 | 650232.843 | 607795.396 | 628198.404
Influent COD concentration | mg/L | Average Chemical oxygen demand rate (design value) in the wastewater that is sent to be treated in the aerobic wastewater treatment plant in the project activity | COD operation statistics of wastewater from Yunshui wastewater treatment plant project in Guangdong Province | 515.5467 | — | — | — | — | — | — | — | — | 515.3992 | 515.6836 | 515.595 | 515.5089
Effluent COD concentration | mg/L | Average Chemical oxygen demand rate (design value) in the wastewater that has been treated in the aerobic wastewater treatment plant in the project activity | COD operation statistics of wastewater from Yunshui wastewater treatment plant project in Guangdong Province | 20.105 | — | — | — | — | — | — | — | — | 19.7689 | 19.7981 | 20.1719 | 20.6812
wPJ,COD,ww,m | tCOD/m3 | Average Chemical Oxygen Demand in the wastewater that is treated in the aerobic wastewater treatment plant in the project activity in month m | Convert the influent COD concentration in mg/l to tCOD/m3 | 0.00051555 | — | — | — | — | — | — | — | — | 0.0005154 | 0.00051568 | 0.00051559 | 0.00051551
Effluent COD concentration | tCOD/m3 | Average Chemical Oxygen Demand in the treated wastewater in the aerobic wastewater treatment plant in the project activity in month m | Convert the effluent COD concentration in mg/l to tCOD/m3 | 2.0105e-05 | — | — | — | — | — | — | — | — | 1.9769e-05 | 1.9798e-05 | 2.0172e-05 | 2.0681e-05
ADBL | Fraction | Effluent adjustment factor expressing the percentage of COD that is degraded in open lagoons in the baseline scenario | AM0080 Version 01 Equation 6 | 0.95919 | — | — | — | — | — | — | — | — | 0.95919 | 0.95919 | 0.95919 | 0.95919
CODBL,out,x | tCOD | COD of the effluent of open lagoons in the baseline scenario in the period x | Historical data on site in the FSR | 43.4057 | — | — | — | — | — | — | — | — | 4.7983 | 13.009 | 12.5894 | 13.009
CODBL,in,x | tCOD | COD directed to open lagoons in the baseline scenario in the period x | Historical data on site in the FSR | 1063.5874 | — | — | — | — | — | — | — | — | 113.587 | 320.1088 | 309.7827 | 320.1088
MCFBL,ww,y | Fraction | Average baseline Methane Conversion Factor in year y | AM0080 Version 01 Equation 7 | 0.47634
fBL,d,y | Fraction | Factor expressing the influence of the depth of the lagoon on methane generation | AM0080 Version 01 p.29 (Depth＞5 m) | 0.7
fBL,T,y | Fraction | Factor expressing the influence of the temperature on methane generation in year y | AM0080 Version 01 Equation 8 | 0.76458
fT,m | Fraction | Factor expressing the influence of the temperature on the methane generation in month m | AM0080 Version 01 Equation 9 | 0.60635 | — | — | — | — | — | — | — | — | 0.88152 | 0.65487 | 0.55085 | 0.33814
E | cal/mol | Activation energy constant | AM0080 Version 01 | 15175
T1 | K | - | AM0080 Version 01 | 303.16
R | cal/K.mol | Ideal gas constant | AM0080 Version 01 | 1.987
T2,m | K | Average temperature at the project in month m | https://www.tianqi24.com/historycity/ | 296.65 | — | — | — | — | — | — | — | — | 301.65 | 298.15 | 296.15 | 290.65
CODBL,available,m | tCOD | Quantity of chemical oxygen demand available for degradation in month m | AM0080 Version 01 Equation 10 | 1554.6843 | — | — | — | — | — | — | — | — | 114.0676 | 360.9978 | 462.7309 | 616.8881
2. Baseline emissions from treatment of sludge
Parameter | Data unit | Details | Source | Value applied
BECH4,sl,y | tCO2e/year | Methane emissions from treatment of sludge in the baseline scenario in year y | The sludge is dried under controlled and aerobic conditions, and then disposed to a landfill | 0
QBL,sl,y | tonnes/year | Quantity of sludge that would have been produced and treated in the baseline scenario in year y | Historical data on site in the FSR (It was calculated with conservative value) | 393.765
3. Baseline emissions from transportation of sludge
Parameter | Data unit | Details | Source | Value applied
BETR,sl,y | tCO2/year | CO2 emissions associated with transportation of sludge in the baseline in year y | AM0080 Version 01 Equation 16 | 1.5994
NBL,i,y | trips | Number of trips for transportation of the sludge that would have been produced in the baseline in year y | AM0080 Version 01 Equation 17 | 78.753
QBL,sl,y | tonnes | Quantity of sludge that would have been produced and treated in the baseline in the year y | Historical data on site in the FSR (It was calculated with conservative value) | 393.765
qBL,i | tonnes/trip | Average vehicular capacity of the transportation vehicle of type i | Historical data on site in baseline survey report | 5
DBL,i,y | km | Average distance per trip, that would have been travelled by the transportation vehicle of type i for transportation of sludge in the baseline in year y | Historical data on site in baseline survey report | 30
FBL,i,y | Liter/km | Specific fuel consumption of the transportation vehicle of type i in the year y | As per baseline survey report, historical data available on-site was also from the Table 1 in Guidelines for Accounting Methods and Reporting of Greenhouse Gas Emissions of Transportation Enterprises (Diesel, ＞4 tonne ＜8 tonne) (https://www.ndrc.gov.cn/xxgk/zcfb/tz/201511/W020190905506438255108.pdf) | 0.251
Density of diesel | t/L | Density of diesel | As per baseline survey report, historical data available on-sit was also from Page15 in Guidelines for Accounting Methods and Reporting of Greenhouse Gas Emissions of Transportation Enterprises (https://www.ndrc.gov.cn/xxgk/zcfb/tz/201511/W020190905506438255108.pdf) | 0.00084
NCVBL,j,y | TJ/tonne | Net calorific value of the transportation fuel j in the year y | As per baseline survey report, historical data available on-sit was also from Table 2 in Guidelines for Accounting Methods and Reporting of Greenhouse Gas Emissions of Transportation Enterprises (Diesel) (https://www.ndrc.gov.cn/xxgk/zcfb/tz/201511/W020190905506438255108.pdf) | 0.04333
EFBL,j,y | tCO2/TJ | CO2 emission factor of the transportation fuel j in the year y | As per baseline survey report, historical data available on-sit was also from Table 3.2.1 of Chapter 3 in Volume 2 of IPCC | 74.1
4. Baseline emissions from consumption of electricity
Parameter | Data unit | Details | Source | Value applied
BEEL,y | tCO2e/year | CO2 emissions associated with electricity generation that is displaced by the project activity and/or electricity consumption in the baseline scenario in year y | No electricity consumed in the baseline senario | 0
5. Baseline emssions from consumption of heat
Parameter | Data unit | Details | Source | Value applied
BEHG,y | tCO2e/year | CO2 emissions associated with fossil fuel combustion for heat production in the baseline scenario in year y | No heat consumed in the baseline senario | 0
Parameter | Data unit | Details | Source | Value applied
BEy | tCO2e/year | Baseline emissions in year y | AM0080 Version 01 Equation 1 | 2933
7.3 Chikeng Town wastewater Treatment Plant
Parameter | Data unit | Details | Source | Average / Sum | — | — | — | — | — | — | — | — | 09/09/2020-30/09/2020 | 01/10/2020-31/10/2020 | 01/11/2020-30/11/2020 | 01/12/2020-31/12/2020
days/month |  |  |  |  | — | — | — | — | — | — | — | — | 22 | 31 | 30 | 31
BECH4,ww,y | tCO2e/year | Methane emissions from anaerobic treatment of the wastewater in the baseline scenario in year y | AM0080 Version 01 Equation 2 | 700.2489 | — | — | — | — | — | — | — | — | 141.8687 | 199.8901 | 176.3663 | 182.1238
GWPCH4 | tCO2/tCH4 | Global Warming Potential of methane valid for the commitment period | IPCC Fifth Assessment Report - Climate Change 2014 | 28
B0 | tCH4/tCOD | Maximum methane producing capacity of wastewater, expressing the maximum amount of CH4 that can be produced from a given quantity of chemical oxygen demand | Table 6.2 Volume 5 Chapter 6 of IPCC 2019 and & AM0080 Version 01 p.28 | 0.21
CODBL,ww,y | tCOD/year | Quantity of chemical oxygen demand that would have been treated in the baseline scenario in year y | AM0080 Version 01 Equation 4 | 233.6808 | — | — | — | — | — | — | — | — | 47.3432 | 66.7055 | 58.8554 | 60.7767
CODPJ,ww,y | tCOD/y | Quantity of Chemical Oxygen Demand that is treated in the aerobic wastewater treatment plant in the project activity in year y | AM0080 Version 01 Equation 5 | 246.1178 | — | — | — | — | — | — | — | — | 49.8629 | 70.2557 | 61.9878 | 64.0114
Influent flow | m3/d | Quantity of wastewater that is treated in the aerobic wastewater plant in the project activity in a day | Flow rate operation statistics of wastewater from Yunshui wastewater treatment plant project in Guangdong Province | 5086.2605 | — | — | — | — | — | — | — | — | 5323.5719 | 5322.8387 | 4849.6538 | 4848.9777
QPJ,ww,m | m3 | Quantity of wastewater that is treated in the aerobic wastewater plant in the project activity in month m | Multiply daily discharge by days in month | 577934.504 | — | — | — | — | — | — | — | — | 117118.582 | 165007.999 | 145489.615 | 150318.308
Influent COD concentration | mg/L | Average Chemical oxygen demand rate (design value) in the wastewater that is sent to be treated in the aerobic wastewater treatment plant in the project activity | COD operation statistics of wastewater from Yunshui wastewater treatment plant project in Guangdong Province | 425.8552 | — | — | — | — | — | — | — | — | 425.7468 | 425.7718 | 426.0633 | 425.839
Effluent COD concentration | mg/L | Average Chemical oxygen demand rate (design value) in the wastewater that has been treated in the aerobic wastewater treatment plant in the project activity | COD operation statistics of wastewater from Yunshui wastewater treatment plant project in Guangdong Province | 19.5465 | — | — | — | — | — | — | — | — | 19.3306 | 19.4874 | 19.5431 | 19.825
wPJ,COD,ww,m | tCOD/m3 | Average Chemical Oxygen Demand in the wastewater that is treated in the aerobic wastewater treatment plant in the project activity in month m | Convert the influent COD concentration in mg/l to tCOD/m3 | 0.00042586 | — | — | — | — | — | — | — | — | 0.00042575 | 0.00042577 | 0.00042606 | 0.00042584
Effluent COD concentration | tCOD/m3 | Average Chemical Oxygen Demand in the treated wastewater in the aerobic wastewater treatment plant in the project activity in month m | Convert the effluent COD concentration in mg/l to tCOD/m3 | 1.9546e-05 | — | — | — | — | — | — | — | — | 1.9331e-05 | 1.9487e-05 | 1.9543e-05 | 1.9825e-05
ADBL | Fraction | Effluent adjustment factor expressing the percentage of COD that is degraded in open lagoons in the baseline scenario | AM0080 Version 01 Equation 6 | 0.94947 | — | — | — | — | — | — | — | — | 0.94947 | 0.94947 | 0.94947 | 0.94947
CODBL,out,x | tCOD | COD of the effluent of open lagoons in the baseline scenario in the period x | Historical data on site in the FSR | 11.7706 | — | — | — | — | — | — | — | — | 2.2715 | 3.2008 | 3.0975 | 3.2008
CODBL,in,x | tCOD | COD directed to open lagoons in the baseline scenario in the period x | Historical data on site in the FSR | 232.9314 | — | — | — | — | — | — | — | — | 44.9517 | 63.341 | 61.2977 | 63.341
MCFBL,ww,y | Fraction | Average baseline Methane Conversion Factor in year y | AM0080 Version 01 Equation 7 | 0.50963
fBL,d,y | Fraction | Factor expressing the influence of the depth of the lagoon on methane generation | AM0080 Version 01 p.29 (Depth＞5 m) | 0.7
fBL,T,y | Fraction | Factor expressing the influence of the temperature on methane generation in year y | AM0080 Version 01 Equation 8 | 0.81802
fT,m | Fraction | Factor expressing the influence of the temperature on the methane generation in month m | AM0080 Version 01 Equation 9 | 0.60635 | — | — | — | — | — | — | — | — | 0.88152 | 0.65487 | 0.55085 | 0.33814
E | cal/mol | Activation energy constant | AM0080 Version 01 | 15175
T1 | K | - | AM0080 Version 01 | 303.16
R | cal/K.mol | Ideal gas constant | AM0080 Version 01 | 1.987
T2,m | K | Average temperature at the project in month m | https://www.tianqi24.com/historycity/ | 296.65 | — | — | — | — | — | — | — | — | 301.65 | 298.15 | 296.15 | 290.65
CODBL,available,m | tCOD | Quantity of chemical oxygen demand available for degradation in month m | AM0080 Version 01 Equation 10 | 350.9614 | — | — | — | — | — | — | — | — | 47.3432 | 83.0449 | 96.1554 | 124.418
2. Baseline emissions from treatment of sludge
Parameter | Data unit | Details | Source | Value applied
BECH4,sl,y | tCO2e/year | Methane emissions from treatment of sludge in the baseline scenario in year y | The sludge is dried under controlled and aerobic conditions, and then disposed to a landfill | 0
QBL,sl,y | tonnes/year | Quantity of sludge that would have been produced and treated in the baseline scenario in year y | Historical data on site in the FSR (It was calculated with conservative value) | 107.5408
3. Baseline emissions from transportation of sludge
Parameter | Data unit | Details | Source | Value applied
BETR,sl,y | tCO2/year | CO2 emissions associated with transportation of sludge in the baseline in year y | AM0080 Version 01 Equation 16 | 0.4368
NBL,i,y | trips | Number of trips for transportation of the sludge that would have been produced in the baseline in year y | AM0080 Version 01 Equation 17 | 21.5082
QBL,sl,y | tonnes | Quantity of sludge that would have been produced and treated in the baseline in the year y | Historical data on site in the FSR (It was calculated with conservative value) | 107.5408
qBL,i | tonnes/trip | Average vehicular capacity of the transportation vehicle of type i | Historical data on site in baseline survey report | 5
DBL,i,y | km | Average distance per trip, that would have been travelled by the transportation vehicle of type i for transportation of sludge in the baseline in year y | Historical data on site in baseline survey report | 30
FBL,i,y | Liter/km | Specific fuel consumption of the transportation vehicle of type i in the year y | As per baseline survey report, historical data available on-site was also from the Table 1 in Guidelines for Accounting Methods and Reporting of Greenhouse Gas Emissions of Transportation Enterprises (Diesel, ＞4 tonne ＜8 tonne) (https://www.ndrc.gov.cn/xxgk/zcfb/tz/201511/W020190905506438255108.pdf) | 0.251
Density of diesel | t/L | Density of diesel | As per baseline survey report, historical data available on-sit was also from Page15 in Guidelines for Accounting Methods and Reporting of Greenhouse Gas Emissions of Transportation Enterprises (https://www.ndrc.gov.cn/xxgk/zcfb/tz/201511/W020190905506438255108.pdf) | 0.00084
NCVBL,j,y | TJ/tonne | Net calorific value of the transportation fuel j in the year y | As per baseline survey report, historical data available on-sit was also from Table 2 in Guidelines for Accounting Methods and Reporting of Greenhouse Gas Emissions of Transportation Enterprises (Diesel) (https://www.ndrc.gov.cn/xxgk/zcfb/tz/201511/W020190905506438255108.pdf) | 0.04333
EFBL,j,y | tCO2/TJ | CO2 emission factor of the transportation fuel j in the year y | As per baseline survey report, historical data available on-sit was also from Table 3.2.1 of Chapter 3 in Volume 2 of IPCC | 74.1
4. Baseline emissions from consumption of electricity
Parameter | Data unit | Details | Source | Value applied
BEEL,y | tCO2e/year | CO2 emissions associated with electricity generation that is displaced by the project activity and/or electricity consumption in the baseline scenario in year y | No electricity consumed in the baseline senario | 0
5. Baseline emssions from consumption of heat
Parameter | Data unit | Details | Source | Value applied
BEHG,y | tCO2e/year | CO2 emissions associated with fossil fuel combustion for heat production in the baseline scenario in year y | No heat consumed in the baseline senario | 0
Parameter | Data unit | Details | Source | Value applied
BEy | tCO2e/year | Baseline emissions in year y | AM0080 Version 01 Equation 1 | 700

## Baseline Emissions 2021
1.Xuwen County
1.1 Xiaqiao Town wastewater Treatment Plant
Parameter | Data unit | Details | Source | Average / Sum | 01/01/2021-31/01/2021 | 01/02/2021-28/02/2021 | 01/03/2020-31/03/2020 | 01/04/2020-30/04/2020 | 01/05/2020-31/05/2020 | 01/06/2020-30/06/2020 | 01/07/2020-31/07/2020 | 01/08/2020-31/08/2020 | 01/09/2020-30/09/2020 | 01/10/2020-31/10/2020 | 01/11/2020-30/11/2020 | 01/12/2020-31/12/2020
days/month |  |  |  |  | 31 | 28 | 31 | 30 | 31 | 30 | 31 | 31 | 26 | 31 | 30 | 31
BECH4,ww,y | tCO2e/year | Methane emissions from anaerobic treatment of the wastewater in the baseline scenario in year y | AM0080 Version 01 Equation 2 | 2052.5262 | 168.0475 | 151.7903 | 168.07 | 162.6413 | 188.5854 | 174.8989 | 180.6317 | 180.5625 | 158.268 | 188.5986 | 162.5201 | 167.9119
GWPCH4 | tCO2/tCH4 | Global Warming Potential of methane valid for the commitment period | IPCC Fifth Assessment Report - Climate Change 2014 | 28
B0 | tCH4/tCOD | Maximum methane producing capacity of wastewater, expressing the maximum amount of CH4 that can be produced from a given quantity of chemical oxygen demand | Table 6.2 Volume 5 Chapter 6 of IPCC 2019 and & AM0080 Version 01 p.28 | 0.21
CODBL,ww,y | tCOD/year | Quantity of chemical oxygen demand that would have been treated in the baseline scenario in year y | AM0080 Version 01 Equation 4 | 594.8228 | 48.7002 | 43.9889 | 48.7067 | 47.1335 | 54.6521 | 50.6858 | 52.3471 | 52.3271 | 45.8661 | 54.6559 | 47.0984 | 48.6609
CODPJ,ww,y | tCOD/y | Quantity of Chemical Oxygen Demand that is treated in the aerobic wastewater treatment plant in the project activity in year y | AM0080 Version 01 Equation 5 | 625.9552 | 51.2491 | 46.2912 | 51.256 | 49.6004 | 57.5125 | 53.3386 | 55.0869 | 55.0658 | 48.2667 | 57.5166 | 49.5635 | 51.2078
Influent flow | m3/d | Quantity of wastewater that is treated in the aerobic wastewater plant in the project activity in a day | Flow rate operation statistics of wastewater from Yunshui wastewater treatment plant project in Guangdong Province | 4118.5352 | 3878.2896 | 3880.3726 | 3878.9505 | 3878.4064 | 4355.1989 | 4359.4606 | 4358.8487 | 4359.8727 | 4357.544 | 4358.9266 | 3878.6807 | 3877.8712
QPJ,ww,m | m3 | Quantity of wastewater that is treated in the aerobic wastewater plant in the project activity in month m | Multiply daily discharge by days in month | 1486549.712 | 120226.979 | 108650.432 | 120247.464 | 116352.193 | 135011.165 | 130783.818 | 135124.311 | 135156.054 | 113296.144 | 135126.725 | 116360.42 | 120214.007
Influent COD concentration | mg/L | Average Chemical oxygen demand rate (design value) in the wastewater that is sent to be treated in the aerobic wastewater treatment plant in the project activity | COD operation statistics of wastewater from Yunshui wastewater treatment plant project in Guangdong Province | 421.4491 | 426.2699 | 426.0565 | 426.2543 | 426.2957 | 425.9836 | 407.8381 | 407.6758 | 407.4239 | 426.0225 | 425.6492 | 425.9478 | 425.972
Effluent COD concentration | mg/L | Average Chemical oxygen demand rate (design value) in the wastewater that has been treated in the aerobic wastewater treatment plant in the project activity | COD operation statistics of wastewater from Yunshui wastewater treatment plant project in Guangdong Province | 19.7167 | 19.8427 | 19.5101 | 19.9661 | 19.5707 | 19.6113 | 20.0017 | 19.9339 | 19.4535 | 19.9386 | 19.7255 | 19.7342 | 19.3116
wPJ,COD,ww,m | tCOD/m3 | Average Chemical Oxygen Demand in the wastewater that is treated in the aerobic wastewater treatment plant in the project activity in month m | Convert the influent COD concentration in mg/l to tCOD/m3 | 0.00042145 | 0.00042627 | 0.00042606 | 0.00042625 | 0.0004263 | 0.00042598 | 0.00040784 | 0.00040768 | 0.00040742 | 0.00042602 | 0.00042565 | 0.00042595 | 0.00042597
Effluent COD concentration | tCOD/m3 | Average Chemical Oxygen Demand in the treated wastewater in the aerobic wastewater treatment plant in the project activity in month m | Convert the effluent COD concentration in mg/l to tCOD/m3 | 1.9717e-05 | 1.9843e-05 | 1.951e-05 | 1.9966e-05 | 1.9571e-05 | 1.9611e-05 | 2.0002e-05 | 1.9934e-05 | 1.9453e-05 | 1.9939e-05 | 1.9726e-05 | 1.9734e-05 | 1.9312e-05
ADBL | Fraction | Effluent adjustment factor expressing the percentage of COD that is degraded in open lagoons in the baseline scenario | AM0080 Version 01 Equation 6 | 0.95026 | 0.95026 | 0.95026 | 0.95026 | 0.95026 | 0.95026 | 0.95026 | 0.95026 | 0.95026 | 0.95026 | 0.95026 | 0.95026 | 0.95026
CODBL,out,x | tCOD | COD of the effluent of open lagoons in the baseline scenario in the period x | Historical data on site in the FSR | 29.6786 | 2.5207 | 2.2767 | 2.5207 | 2.4393 | 2.5207 | 2.4393 | 2.5207 | 2.5207 | 2.4393 | 2.5207 | 2.4393 | 2.5207
CODBL,in,x | tCOD | COD directed to open lagoons in the baseline scenario in the period x | Historical data on site in the FSR | 596.7247 | 50.6807 | 45.7761 | 50.6807 | 49.0459 | 50.6807 | 49.0459 | 50.6807 | 50.6807 | 49.0459 | 50.6807 | 49.0459 | 50.6807
MCFBL,ww,y | Fraction | Average baseline Methane Conversion Factor in year y | AM0080 Version 01 Equation 7 | 0.58685
fBL,d,y | Fraction | Factor expressing the influence of the depth of the lagoon on methane generation | AM0080 Version 01 p.29 (Depth＞5 m) | 0.7
fBL,T,y | Fraction | Factor expressing the influence of the temperature on methane generation in year y | AM0080 Version 01 Equation 8 | 0.94197
fT,m | Fraction | Factor expressing the influence of the temperature on the methane generation in month m | AM0080 Version 01 Equation 9 | 0.6639 | 0.26921 | 0.38698 | 0.52734 | 0.65487 | 0.95844 | 1 | 0.95844 | 0.88152 | 0.88152 | 0.62729 | 0.48308 | 0.33814
E | cal/mol | Activation energy constant | AM0080 Version 01 | 15175
T1 | K | - | AM0080 Version 01 | 303.16
R | cal/K.mol | Ideal gas constant | AM0080 Version 01 | 1.987
T2,m | K | Average temperature at the project in month m | https://www.tianqi24.com/historycity/ | 297.4 | 288.15 | 292.15 | 295.65 | 298.15 | 302.65 | 303.15 | 302.65 | 301.65 | 301.65 | 297.65 | 294.65 | 290.65
CODBL,available,m | tCOD | Quantity of chemical oxygen demand available for degradation in month m | AM0080 Version 01 Equation 10 | 956.7378 | 121.7875 | 118.647 | 104.7866 | 83.2982 | 58.1142 | 50.6858 | 54.4537 | 58.7786 | 45.8661 | 71.7506 | 84.188 | 104.3815
2. Baseline emissions from treatment of sludge
Parameter | Data unit | Details | Source | Value applied
BECH4,sl,y | tCO2e/year | Methane emissions from treatment of sludge in the baseline scenario in year y | The sludge is dried under controlled and aerobic conditions, and then disposed to a landfill | 0
QBL,sl,y | tonnes/year | Quantity of sludge that would have been produced and treated in the baseline scenario in year y | Historical data on site in the FSR (It was calculated with conservative value) | 277.8896
3. Baseline emissions from transportation of sludge
Parameter | Data unit | Details | Source | Value applied
BETR,sl,y | tCO2/year | CO2 emissions associated with transportation of sludge in the baseline in year y | AM0080 Version 01 Equation 16 | 1.1287
NBL,i,y | trips | Number of trips for transportation of the sludge that would have been produced in the baseline in year y | AM0080 Version 01 Equation 17 | 55.5779
QBL,sl,y | tonnes | Quantity of sludge that would have been produced and treated in the baseline in the year y | Historical data on site in the FSR (It was calculated with conservative value) | 277.8896
qBL,i | tonnes/trip | Average vehicular capacity of the transportation vehicle of type i | Historical data on site in baseline survey report | 5
DBL,i,y | km | Average distance per trip, that would have been travelled by the transportation vehicle of type i for transportation of sludge in the baseline in year y | Historical data on site in baseline survey report | 30
FBL,i,y | Liter/km | Specific fuel consumption of the transportation vehicle of type i in the year y | As per baseline survey report, historical data available on-site was also from the Table 1 in Guidelines for Accounting Methods and Reporting of Greenhouse Gas Emissions of Transportation Enterprises (Diesel, ＞4 tonne ＜8 tonne) (https://www.ndrc.gov.cn/xxgk/zcfb/tz/201511/W020190905506438255108.pdf) | 0.251
Density of diesel | t/L | Density of diesel | As per baseline survey report, historical data available on-sit was also from Page15 in Guidelines for Accounting Methods and Reporting of Greenhouse Gas Emissions of Transportation Enterprises (https://www.ndrc.gov.cn/xxgk/zcfb/tz/201511/W020190905506438255108.pdf) | 0.00084
NCVBL,j,y | TJ/tonne | Net calorific value of the transportation fuel j in the year y | As per baseline survey report, historical data available on-sit was also from Table 2 in Guidelines for Accounting Methods and Reporting of Greenhouse Gas Emissions of Transportation Enterprises (Diesel) (https://www.ndrc.gov.cn/xxgk/zcfb/tz/201511/W020190905506438255108.pdf) | 0.04333
EFBL,j,y | tCO2/TJ | CO2 emission factor of the transportation fuel j in the year y | As per baseline survey report, historical data available on-sit was also from Table 3.2.1 of Chapter 3 in Volume 2 of IPCC | 74.1
4. Baseline emissions from consumption of electricity
Parameter | Data unit | Details | Source | Value applied
BEEL,y | tCO2e/year | CO2 emissions associated with electricity generation that is displaced by the project activity and/or electricity consumption in the baseline scenario in year y | No electricity consumed in the baseline senario | 0
5. Baseline emssions from consumption of heat
Parameter | Data unit | Details | Source | Value applied
BEHG,y | tCO2e/year | CO2 emissions associated with fossil fuel combustion for heat production in the baseline scenario in year y | No heat consumed in the baseline senario | 0
Parameter | Data unit | Details | Source | Value applied
BEy | tCO2e/year | Baseline emissions in year y | AM0080 Version 01 Equation 1 | 2053
1.2 Qujie Town wastewater Treatment Plant
Parameter | Data unit | Details | Source | Average / Sum | 01/01/2021-31/01/2021 | 01/02/2021-28/02/2021 | 01/03/2020-31/03/2020 | 01/04/2020-30/04/2020 | 01/05/2020-31/05/2020 | 01/06/2020-30/06/2020 | 01/07/2020-31/07/2020 | 01/08/2020-31/08/2020 | 01/09/2020-30/09/2020 | 01/10/2020-31/10/2020 | 01/11/2020-30/11/2020 | 01/12/2020-31/12/2020
days/month |  |  |  |  | 31 | 28 | 31 | 30 | 31 | 30 | 31 | 31 | 30 | 31 | 30 | 31
BECH4,ww,y | tCO2e/year | Methane emissions from anaerobic treatment of the wastewater in the baseline scenario in year y | AM0080 Version 01 Equation 2 | 2916.11 | 241.5216 | 218.5591 | 241.8498 | 234.1631 | 275.9412 | 234.1869 | 241.9034 | 241.9743 | 234.0872 | 241.6795 | 234.3072 | 275.9369
GWPCH4 | tCO2/tCH4 | Global Warming Potential of methane valid for the commitment period | IPCC Fifth Assessment Report - Climate Change 2014 | 28
B0 | tCH4/tCOD | Maximum methane producing capacity of wastewater, expressing the maximum amount of CH4 that can be produced from a given quantity of chemical oxygen demand | Table 6.2 Volume 5 Chapter 6 of IPCC 2019 and & AM0080 Version 01 p.28 | 0.21
CODBL,ww,y | tCOD/year | Quantity of chemical oxygen demand that would have been treated in the baseline scenario in year y | AM0080 Version 01 Equation 4 | 850.4588 | 70.4377 | 63.7409 | 70.5334 | 68.2917 | 80.4759 | 68.2986 | 70.5491 | 70.5697 | 68.2695 | 70.4838 | 68.3337 | 80.4746
CODPJ,ww,y | tCOD/y | Quantity of Chemical Oxygen Demand that is treated in the aerobic wastewater treatment plant in the project activity in year y | AM0080 Version 01 Equation 5 | 896.0817 | 74.2164 | 67.1603 | 74.3172 | 71.9552 | 84.793 | 71.9625 | 74.3337 | 74.3555 | 71.9319 | 74.2649 | 71.9995 | 84.7917
Influent flow | m3/d | Quantity of wastewater that is treated in the aerobic wastewater plant in the project activity in a day | Flow rate operation statistics of wastewater from Yunshui wastewater treatment plant project in Guangdong Province | 5241.4011 | 5121.3245 | 5122.4465 | 5120.4748 | 5124.0573 | 5840.3911 | 5120.2246 | 5120.2785 | 5121.2174 | 5122.4136 | 5118.4014 | 5124.5424 | 5841.0413
QPJ,ww,m | m3 | Quantity of wastewater that is treated in the aerobic wastewater plant in the project activity in month m | Multiply daily discharge by days in month | 1913942.6353 | 158761.058 | 143428.501 | 158734.719 | 153721.719 | 181052.123 | 153606.737 | 158728.634 | 158757.739 | 153672.4093 | 158670.444 | 153736.272 | 181072.28
Influent COD concentration | mg/L | Average Chemical oxygen demand rate (design value) in the wastewater that is sent to be treated in the aerobic wastewater treatment plant in the project activity | COD operation statistics of wastewater from Yunshui wastewater treatment plant project in Guangdong Province | 468.1847 | 467.4721 | 468.2494 | 468.1849 | 468.0874 | 468.3349 | 468.4853 | 468.3067 | 468.3581 | 468.0857 | 468.0449 | 468.3311 | 468.2755
Effluent COD concentration | mg/L | Average Chemical oxygen demand rate (design value) in the wastewater that has been treated in the aerobic wastewater treatment plant in the project activity | COD operation statistics of wastewater from Yunshui wastewater treatment plant project in Guangdong Province | 22.0518 | 22.0569 | 21.2887 | 22.1871 | 21.9466 | 22.3301 | 21.8592 | 22.4672 | 21.696 | 22.4905 | 22.4933 | 21.8514 | 21.9554
wPJ,COD,ww,m | tCOD/m3 | Average Chemical Oxygen Demand in the wastewater that is treated in the aerobic wastewater treatment plant in the project activity in month m | Convert the influent COD concentration in mg/l to tCOD/m3 | 0.00046818 | 0.00046747 | 0.00046825 | 0.00046818 | 0.00046809 | 0.00046833 | 0.00046849 | 0.00046831 | 0.00046836 | 0.00046809 | 0.00046804 | 0.00046833 | 0.00046828
Effluent COD concentration | tCOD/m3 | Average Chemical Oxygen Demand in the treated wastewater in the aerobic wastewater treatment plant in the project activity in month m | Convert the effluent COD concentration in mg/l to tCOD/m3 | 2.2052e-05 | 2.2057e-05 | 2.1289e-05 | 2.2187e-05 | 2.1947e-05 | 2.233e-05 | 2.1859e-05 | 2.2467e-05 | 2.1696e-05 | 2.249e-05 | 2.2493e-05 | 2.1851e-05 | 2.1955e-05
ADBL | Fraction | Effluent adjustment factor expressing the percentage of COD that is degraded in open lagoons in the baseline scenario | AM0080 Version 01 Equation 6 | 0.94909 | 0.94909 | 0.94909 | 0.94909 | 0.94909 | 0.94909 | 0.94909 | 0.94909 | 0.94909 | 0.94909 | 0.94909 | 0.94909 | 0.94909
CODBL,out,x | tCOD | COD of the effluent of open lagoons in the baseline scenario in the period x | Historical data on site in the FSR | 44.001 | 3.7371 | 3.3754 | 3.7371 | 3.6165 | 3.7371 | 3.6165 | 3.7371 | 3.7371 | 3.6165 | 3.7371 | 3.6165 | 3.7371
CODBL,in,x | tCOD | COD directed to open lagoons in the baseline scenario in the period x | Historical data on site in the FSR | 864.2258 | 73.4 | 66.2968 | 73.4 | 71.0323 | 73.4 | 71.0323 | 73.4 | 73.4 | 71.0323 | 73.4 | 71.0323 | 73.4
MCFBL,ww,y | Fraction | Average baseline Methane Conversion Factor in year y | AM0080 Version 01 Equation 7 | 0.58314
fBL,d,y | Fraction | Factor expressing the influence of the depth of the lagoon on methane generation | AM0080 Version 01 p.29 (Depth＞5 m) | 0.7
fBL,T,y | Fraction | Factor expressing the influence of the temperature on methane generation in year y | AM0080 Version 01 Equation 8 | 0.93602
fT,m | Fraction | Factor expressing the influence of the temperature on the methane generation in month m | AM0080 Version 01 Equation 9 | 0.6639 | 0.26921 | 0.38698 | 0.52734 | 0.65487 | 0.95844 | 1 | 0.95844 | 0.88152 | 0.88152 | 0.62729 | 0.48308 | 0.33814
E | cal/mol | Activation energy constant | AM0080 Version 01 | 15175
T1 | K | - | AM0080 Version 01 | 303.16
R | cal/K.mol | Ideal gas constant | AM0080 Version 01 | 1.987
T2,m | K | Average temperature at the project in month m | https://www.tianqi24.com/historycity/ | 297.4 | 288.15 | 292.15 | 295.65 | 298.15 | 302.65 | 303.15 | 302.65 | 301.65 | 301.65 | 297.65 | 294.65 | 290.65
CODBL,available,m | tCOD | Quantity of chemical oxygen demand available for degradation in month m | AM0080 Version 01 Equation 10 | 1372.2459 | 178.6117 | 173.2334 | 152.4142 | 120.8939 | 85.5006 | 68.2986 | 73.3877 | 79.2646 | 68.2695 | 95.9283 | 117.9214 | 158.522
2. Baseline emissions from treatment of sludge
Parameter | Data unit | Details | Source | Value applied
BECH4,sl,y | tCO2e/year | Methane emissions from treatment of sludge in the baseline scenario in year y | The sludge is dried under controlled and aerobic conditions, and then disposed to a landfill | 0
QBL,sl,y | tonnes/year | Quantity of sludge that would have been produced and treated in the baseline scenario in year y | Historical data on site in the FSR (It was calculated with conservative value) | 355.2108
3. Baseline emissions from transportation of sludge
Parameter | Data unit | Details | Source | Value applied
BETR,sl,y | tCO2/year | CO2 emissions associated with transportation of sludge in the baseline in year y | AM0080 Version 01 Equation 16 | 1.4428
NBL,i,y | trips | Number of trips for transportation of the sludge that would have been produced in the baseline in year y | AM0080 Version 01 Equation 17 | 71.0422
QBL,sl,y | tonnes | Quantity of sludge that would have been produced and treated in the baseline in the year y | Historical data on site in the FSR (It was calculated with conservative value) | 355.2108
qBL,i | tonnes/trip | Average vehicular capacity of the transportation vehicle of type i | Historical data on site in baseline survey report | 5
DBL,i,y | km | Average distance per trip, that would have been travelled by the transportation vehicle of type i for transportation of sludge in the baseline in year y | Historical data on site in baseline survey report | 30
FBL,i,y | Liter/km | Specific fuel consumption of the transportation vehicle of type i in the year y | As per baseline survey report, historical data available on-site was also from the Table 1 in Guidelines for Accounting Methods and Reporting of Greenhouse Gas Emissions of Transportation Enterprises (Diesel, ＞4 tonne ＜8 tonne) (https://www.ndrc.gov.cn/xxgk/zcfb/tz/201511/W020190905506438255108.pdf) | 0.251
Density of diesel | t/L | Density of diesel | As per baseline survey report, historical data available on-sit was also from Page15 in Guidelines for Accounting Methods and Reporting of Greenhouse Gas Emissions of Transportation Enterprises (https://www.ndrc.gov.cn/xxgk/zcfb/tz/201511/W020190905506438255108.pdf) | 0.00084
NCVBL,j,y | TJ/tonne | Net calorific value of the transportation fuel j in the year y | As per baseline survey report, historical data available on-sit was also from Table 2 in Guidelines for Accounting Methods and Reporting of Greenhouse Gas Emissions of Transportation Enterprises (Diesel) (https://www.ndrc.gov.cn/xxgk/zcfb/tz/201511/W020190905506438255108.pdf) | 0.04333
EFBL,j,y | tCO2/TJ | CO2 emission factor of the transportation fuel j in the year y | As per baseline survey report, historical data available on-sit was also from Table 3.2.1 of Chapter 3 in Volume 2 of IPCC | 74.1
4. Baseline emissions from consumption of electricity
Parameter | Data unit | Details | Source | Value applied
BEEL,y | tCO2e/year | CO2 emissions associated with electricity generation that is displaced by the project activity and/or electricity consumption in the baseline scenario in year y | No electricity consumed in the baseline senario | 0
5. Baseline emssions from consumption of heat
Parameter | Data unit | Details | Source | Value applied
BEHG,y | tCO2e/year | CO2 emissions associated with fossil fuel combustion for heat production in the baseline scenario in year y | No heat consumed in the baseline senario | 0
Parameter | Data unit | Details | Source | Value applied
BEy | tCO2e/year | Baseline emissions in year y | AM0080 Version 01 Equation 1 | 2917
2. Xinyi City
2.1 Xinyi City Dinbao Town wastewater treatment Plant
Parameter | Data unit | Details | Source | Average / Sum | 01/01/2021-31/01/2021 | 01/02/2021-28/02/2021 | 01/03/2020-31/03/2020 | 01/04/2020-30/04/2020 | 01/05/2020-31/05/2020 | 01/06/2020-30/06/2020 | 01/07/2020-31/07/2020 | 01/08/2020-31/08/2020 | 01/09/2020-30/09/2020 | 01/10/2020-31/10/2020 | 01/11/2020-30/11/2020 | 01/12/2020-31/12/2020
days/month |  |  |  |  | 31 | 28 | 31 | 30 | 31 | 30 | 31 | 31 | 30 | 31 | 30 | 31
BECH4,ww,y | tCO2e/year | Methane emissions from anaerobic treatment of the wastewater in the baseline scenario in year y | AM0080 Version 01 Equation 2 | 761.2435 | 59.1208 | 53.3792 | 59.1004 | 57.2048 | 72.6773 | 65.3102 | 67.5401 | 67.5169 | 70.3408 | 72.7015 | 57.2296 | 59.122
GWPCH4 | tCO2/tCH4 | Global Warming Potential of methane valid for the commitment period | IPCC Fifth Assessment Report - Climate Change 2014 | 28
B0 | tCH4/tCOD | Maximum methane producing capacity of wastewater, expressing the maximum amount of CH4 that can be produced from a given quantity of chemical oxygen demand | Table 6.2 Volume 5 Chapter 6 of IPCC 2019 and & AM0080 Version 01 p.28 | 0.21
CODBL,ww,y | tCOD/year | Quantity of chemical oxygen demand that would have been treated in the baseline scenario in year y | AM0080 Version 01 Equation 4 | 217.7886 | 16.9142 | 15.2716 | 16.9084 | 16.366 | 20.7927 | 18.685 | 19.3229 | 19.3163 | 20.1242 | 20.7996 | 16.3732 | 16.9146
CODPJ,ww,y | tCOD/y | Quantity of Chemical Oxygen Demand that is treated in the aerobic wastewater treatment plant in the project activity in year y | AM0080 Version 01 Equation 5 | 231.1471 | 17.9517 | 16.2083 | 17.9455 | 17.3699 | 22.068 | 19.8311 | 20.5081 | 20.5011 | 21.3586 | 22.0754 | 17.3774 | 17.9521
Influent flow | m3/d | Quantity of wastewater that is treated in the aerobic wastewater plant in the project activity in a day | Flow rate operation statistics of wastewater from Yunshui wastewater treatment plant project in Guangdong Province | 2337.9836 | 2096.8389 | 2096.4623 | 2096.3687 | 2096.462 | 2579.4009 | 2579.0731 | 2580.6093 | 2578.9139 | 2579.0122 | 2578.6799 | 2097.2024 | 2096.7804
QPJ,ww,m | m3 | Quantity of wastewater that is treated in the aerobic wastewater plant in the project activity in month m | Multiply daily discharge by days in month | 854088.781 | 65002.005 | 58700.944 | 64987.429 | 62893.861 | 79961.427 | 77372.192 | 79998.887 | 79946.331 | 77370.365 | 79939.076 | 62916.071 | 65000.193
Influent COD concentration | mg/L | Average Chemical oxygen demand rate (design value) in the wastewater that is sent to be treated in the aerobic wastewater treatment plant in the project activity | COD operation statistics of wastewater from Yunshui wastewater treatment plant project in Guangdong Province | 271.1899 | 276.171 | 276.1161 | 276.1379 | 276.1779 | 275.9833 | 256.3072 | 256.3554 | 256.436 | 276.0561 | 276.1524 | 276.2003 | 276.1847
Effluent COD concentration | mg/L | Average Chemical oxygen demand rate (design value) in the wastewater that has been treated in the aerobic wastewater treatment plant in the project activity | COD operation statistics of wastewater from Yunshui wastewater treatment plant project in Guangdong Province | 15.355 | 15.0815 | 15.2747 | 15.732 | 14.7514 | 15.1573 | 15.2981 | 15.3672 | 15.2285 | 15.6858 | 15.6446 | 15.4683 | 15.5707
wPJ,COD,ww,m | tCOD/m3 | Average Chemical Oxygen Demand in the wastewater that is treated in the aerobic wastewater treatment plant in the project activity in month m | Convert the influent COD concentration in mg/l to tCOD/m3 | 0.00027119 | 0.00027617 | 0.00027612 | 0.00027614 | 0.00027618 | 0.00027598 | 0.00025631 | 0.00025636 | 0.00025644 | 0.00027606 | 0.00027615 | 0.0002762 | 0.00027618
Effluent COD concentration | tCOD/m3 | Average Chemical Oxygen Demand in the treated wastewater in the aerobic wastewater treatment plant in the project activity in month m | Convert the effluent COD concentration in mg/l to tCOD/m3 | 1.5355e-05 | 1.5081e-05 | 1.5275e-05 | 1.5732e-05 | 1.4751e-05 | 1.5157e-05 | 1.5298e-05 | 1.5367e-05 | 1.5228e-05 | 1.5686e-05 | 1.5645e-05 | 1.5468e-05 | 1.5571e-05
ADBL | Fraction | Effluent adjustment factor expressing the percentage of COD that is degraded in open lagoons in the baseline scenario | AM0080 Version 01 Equation 6 | 0.94221 | 0.94221 | 0.94221 | 0.94221 | 0.94221 | 0.94221 | 0.94221 | 0.94221 | 0.94221 | 0.94221 | 0.94221 | 0.94221 | 0.94221
CODBL,out,x | tCOD | COD of the effluent of open lagoons in the baseline scenario in the period x | Historical data on site in the FSR | 12.0813 | 1.0261 | 0.92679 | 1.0261 | 0.99299 | 1.0261 | 0.99299 | 1.0261 | 1.0261 | 0.99299 | 1.0261 | 0.99299 | 1.0261
CODBL,in,x | tCOD | COD directed to open lagoons in the baseline scenario in the period x | Historical data on site in the FSR | 209.0474 | 17.7547 | 16.0365 | 17.7547 | 17.182 | 17.7547 | 17.182 | 17.7547 | 17.7547 | 17.182 | 17.7547 | 17.182 | 17.7547
MCFBL,ww,y | Fraction | Average baseline Methane Conversion Factor in year y | AM0080 Version 01 Equation 7 | 0.59444
fBL,d,y | Fraction | Factor expressing the influence of the depth of the lagoon on methane generation | AM0080 Version 01 p.29 (Depth＞5 m) | 0.7
fBL,T,y | Fraction | Factor expressing the influence of the temperature on methane generation in year y | AM0080 Version 01 Equation 8 | 0.95416
fT,m | Fraction | Factor expressing the influence of the temperature on the methane generation in month m | AM0080 Version 01 Equation 9 | 0.63511 | 0.25709 | 0.38698 | 0.50476 | 0.62729 | 0.84524 | 0.88152 | 0.95844 | 0.88152 | 0.91924 | 0.62729 | 0.42307 | 0.30882
E | cal/mol | Activation energy constant | AM0080 Version 01 | 15175
T1 | K | - | AM0080 Version 01 | 303.16
R | cal/K.mol | Ideal gas constant | AM0080 Version 01 | 1.987
T2,m | K | Average temperature at the project in month m | https://www.tianqi24.com/historycity/ | 296.8583 | 287.65 | 292.15 | 295.15 | 297.65 | 301.15 | 301.65 | 302.65 | 301.65 | 302.15 | 297.65 | 293.15 | 289.65
CODBL,available,m | tCOD | Quantity of chemical oxygen demand available for degradation in month m | AM0080 Version 01 Equation 10 | 365.536 | 44.5873 | 42.6044 | 38.0078 | 30.5318 | 25.5179 | 21.7083 | 20.2252 | 21.7125 | 20.1242 | 28.3 | 32.7002 | 39.5164
2. Baseline emissions from treatment of sludge
Parameter | Data unit | Details | Source | Value applied
BECH4,sl,y | tCO2e/year | Methane emissions from treatment of sludge in the baseline scenario in year y | The sludge is dried under controlled and aerobic conditions, and then disposed to a landfill | 0
QBL,sl,y | tonnes/year | Quantity of sludge that would have been produced and treated in the baseline scenario in year y | Historical data on site in the FSR (It was calculated with conservative value) | 159.3985
3. Baseline emissions from transportation of sludge
Parameter | Data unit | Details | Source | Value applied
BETR,sl,y | tCO2/year | CO2 emissions associated with transportation of sludge in the baseline in year y | AM0080 Version 01 Equation 16 | 0.64743
NBL,i,y | trips | Number of trips for transportation of the sludge that would have been produced in the baseline in year y | AM0080 Version 01 Equation 17 | 31.8797
QBL,sl,y | tonnes | Quantity of sludge that would have been produced and treated in the baseline in the year y | Historical data on site in the FSR (It was calculated with conservative value) | 159.3985
qBL,i | tonnes/trip | Average vehicular capacity of the transportation vehicle of type i | Historical data on site in baseline survey report | 5
DBL,i,y | km | Average distance per trip, that would have been travelled by the transportation vehicle of type i for transportation of sludge in the baseline in year y | Historical data on site in baseline survey report | 30
FBL,i,y | Liter/km | Specific fuel consumption of the transportation vehicle of type i in the year y | As per baseline survey report, historical data available on-site was also from the Table 1 in Guidelines for Accounting Methods and Reporting of Greenhouse Gas Emissions of Transportation Enterprises (Diesel, ＞4 tonne ＜8 tonne) (https://www.ndrc.gov.cn/xxgk/zcfb/tz/201511/W020190905506438255108.pdf) | 0.251
Density of diesel | t/L | Density of diesel | As per baseline survey report, historical data available on-sit was also from Page15 in Guidelines for Accounting Methods and Reporting of Greenhouse Gas Emissions of Transportation Enterprises (https://www.ndrc.gov.cn/xxgk/zcfb/tz/201511/W020190905506438255108.pdf) | 0.00084
NCVBL,j,y | TJ/tonne | Net calorific value of the transportation fuel j in the year y | As per baseline survey report, historical data available on-sit was also from Table 2 in Guidelines for Accounting Methods and Reporting of Greenhouse Gas Emissions of Transportation Enterprises (Diesel) (https://www.ndrc.gov.cn/xxgk/zcfb/tz/201511/W020190905506438255108.pdf) | 0.04333
EFBL,j,y | tCO2/TJ | CO2 emission factor of the transportation fuel j in the year y | As per baseline survey report, historical data available on-sit was also from Table 3.2.1 of Chapter 3 in Volume 2 of IPCC | 74.1
4. Baseline emissions from consumption of electricity
Parameter | Data unit | Details | Source | Value applied
BEEL,y | tCO2e/year | CO2 emissions associated with electricity generation that is displaced by the project activity and/or electricity consumption in the baseline scenario in year y | No electricity consumed in the baseline senario | 0
5. Baseline emssions from consumption of heat
Parameter | Data unit | Details | Source | Value applied
BEHG,y | tCO2e/year | CO2 emissions associated with fossil fuel combustion for heat production in the baseline scenario in year y | No heat consumed in the baseline senario | 0
Parameter | Data unit | Details | Source | Value applied
BEy | tCO2e/year | Baseline emissions in year y | AM0080 Version 01 Equation 1 | 761
2.2 Xinyi City Qianpai Town wastewater treatment Plant
Parameter | Data unit | Details | Source | Average / Sum | 01/01/2021-31/01/2021 | 01/02/2021-28/02/2021 | 01/03/2020-31/03/2020 | 01/04/2020-30/04/2020 | 01/05/2020-31/05/2020 | 01/06/2020-30/06/2020 | 01/07/2020-31/07/2020 | 01/08/2020-31/08/2020 | 01/09/2020-30/09/2020 | 01/10/2020-31/10/2020 | 01/11/2020-30/11/2020 | 01/12/2020-31/12/2020
days/month |  |  |  |  | 31 | 28 | 31 | 30 | 31 | 30 | 31 | 31 | 30 | 31 | 30 | 31
BECH4,ww,y | tCO2e/year | Methane emissions from anaerobic treatment of the wastewater in the baseline scenario in year y | AM0080 Version 01 Equation 2 | 2581.2626 | 211.2775 | 190.7297 | 211.2169 | 204.3427 | 232.1656 | 214.896 | 221.8553 | 222.1599 | 224.7522 | 232.0939 | 204.5262 | 211.2468
GWPCH4 | tCO2/tCH4 | Global Warming Potential of methane valid for the commitment period | IPCC Fifth Assessment Report - Climate Change 2014 | 28
B0 | tCH4/tCOD | Maximum methane producing capacity of wastewater, expressing the maximum amount of CH4 that can be produced from a given quantity of chemical oxygen demand | Table 6.2 Volume 5 Chapter 6 of IPCC 2019 and & AM0080 Version 01 p.28 | 0.21
CODBL,ww,y | tCOD/year | Quantity of chemical oxygen demand that would have been treated in the baseline scenario in year y | AM0080 Version 01 Equation 4 | 743.9612 | 60.8935 | 54.9713 | 60.8761 | 58.8948 | 66.9139 | 61.9365 | 63.9422 | 64.03 | 64.7772 | 66.8932 | 58.9477 | 60.8847
CODPJ,ww,y | tCOD/y | Quantity of Chemical Oxygen Demand that is treated in the aerobic wastewater treatment plant in the project activity in year y | AM0080 Version 01 Equation 5 | 782.7754 | 64.0705 | 57.8393 | 64.0521 | 61.9675 | 70.4049 | 65.1678 | 67.2783 | 67.3706 | 68.1567 | 70.3831 | 62.0232 | 64.0612
Influent flow | m3/d | Quantity of wastewater that is treated in the aerobic wastewater plant in the project activity in a day | Flow rate operation statistics of wastewater from Yunshui wastewater treatment plant project in Guangdong Province | 5090.7338 | 4850.8559 | 4850.7597 | 4849.2389 | 4848.3005 | 5330.3296 | 5330.7235 | 5331.1533 | 5332.8526 | 5330.6493 | 5331.5651 | 4851.327 | 4851.0507
QPJ,ww,m | m3 | Quantity of wastewater that is treated in the aerobic wastewater plant in the project activity in month m | Multiply daily discharge by days in month | 1858839.707 | 150376.532 | 135821.271 | 150326.406 | 145449.015 | 165240.219 | 159921.705 | 165265.751 | 165318.43 | 159919.479 | 165278.517 | 145539.811 | 150382.571
Influent COD concentration | mg/L | Average Chemical oxygen demand rate (design value) in the wastewater that is sent to be treated in the aerobic wastewater treatment plant in the project activity | COD operation statistics of wastewater from Yunshui wastewater treatment plant project in Guangdong Province | 421.3683 | 426.0672 | 425.8488 | 426.0871 | 426.0428 | 426.0761 | 407.4983 | 407.0914 | 407.5204 | 426.1942 | 425.8457 | 426.1594 | 425.9882
Effluent COD concentration | mg/L | Average Chemical oxygen demand rate (design value) in the wastewater that has been treated in the aerobic wastewater treatment plant in the project activity | COD operation statistics of wastewater from Yunshui wastewater treatment plant project in Guangdong Province | 19.992 | 19.629 | 19.8307 | 19.9669 | 20.0994 | 19.9815 | 19.6483 | 20.3747 | 20.3755 | 20.0803 | 19.7583 | 20.0594 | 20.0995
wPJ,COD,ww,m | tCOD/m3 | Average Chemical Oxygen Demand in the wastewater that is treated in the aerobic wastewater treatment plant in the project activity in month m | Convert the influent COD concentration in mg/l to tCOD/m3 | 0.00042137 | 0.00042607 | 0.00042585 | 0.00042609 | 0.00042604 | 0.00042608 | 0.0004075 | 0.00040709 | 0.00040752 | 0.00042619 | 0.00042585 | 0.00042616 | 0.00042599
Effluent COD concentration | tCOD/m3 | Average Chemical Oxygen Demand in the treated wastewater in the aerobic wastewater treatment plant in the project activity in month m | Convert the effluent COD concentration in mg/l to tCOD/m3 | 1.9992e-05 | 1.9629e-05 | 1.9831e-05 | 1.9967e-05 | 2.0099e-05 | 1.9981e-05 | 1.9648e-05 | 2.0375e-05 | 2.0376e-05 | 2.008e-05 | 1.9758e-05 | 2.0059e-05 | 2.0099e-05
ADBL | Fraction | Effluent adjustment factor expressing the percentage of COD that is degraded in open lagoons in the baseline scenario | AM0080 Version 01 Equation 6 | 0.95041 | 0.95041 | 0.95041 | 0.95041 | 0.95041 | 0.95041 | 0.95041 | 0.95041 | 0.95041 | 0.95041 | 0.95041 | 0.95041 | 0.95041
CODBL,out,x | tCOD | COD of the effluent of open lagoons in the baseline scenario in the period x | Historical data on site in the FSR | 36.9915 | 3.1417 | 2.8377 | 3.1417 | 3.0404 | 3.1417 | 3.0404 | 3.1417 | 3.1417 | 3.0404 | 3.1417 | 3.0404 | 3.1417
CODBL,in,x | tCOD | COD directed to open lagoons in the baseline scenario in the period x | Historical data on site in the FSR | 746.0158 | 63.3602 | 57.2286 | 63.3602 | 61.3164 | 63.3602 | 61.3164 | 63.3602 | 63.3602 | 61.3164 | 63.3602 | 61.3164 | 63.3602
MCFBL,ww,y | Fraction | Average baseline Methane Conversion Factor in year y | AM0080 Version 01 Equation 7 | 0.59007
fBL,d,y | Fraction | Factor expressing the influence of the depth of the lagoon on methane generation | AM0080 Version 01 p.29 (Depth＞5 m) | 0.7
fBL,T,y | Fraction | Factor expressing the influence of the temperature on methane generation in year y | AM0080 Version 01 Equation 8 | 0.94715
fT,m | Fraction | Factor expressing the influence of the temperature on the methane generation in month m | AM0080 Version 01 Equation 9 | 0.63511 | 0.25709 | 0.38698 | 0.50476 | 0.62729 | 0.84524 | 0.88152 | 0.95844 | 0.88152 | 0.91924 | 0.62729 | 0.42307 | 0.30882
E | cal/mol | Activation energy constant | AM0080 Version 01 | 15175
T1 | K | - | AM0080 Version 01 | 303.16
R | cal/K.mol | Ideal gas constant | AM0080 Version 01 | 1.987
T2,m | K | Average temperature at the project in month m | https://www.tianqi24.com/historycity/ | 296.8583 | 287.65 | 292.15 | 295.15 | 297.65 | 301.15 | 301.65 | 302.65 | 301.65 | 302.15 | 297.65 | 293.15 | 289.65
CODBL,available,m | tCOD | Quantity of chemical oxygen demand available for degradation in month m | AM0080 Version 01 Equation 10 | 1254.196 | 157.4335 | 151.4811 | 135.8957 | 109.5441 | 83.8674 | 71.8729 | 66.9295 | 71.9597 | 64.7772 | 91.0361 | 111.4688 | 137.9301
2. Baseline emissions from treatment of sludge
Parameter | Data unit | Details | Source | Value applied
BECH4,sl,y | tCO2e/year | Methane emissions from treatment of sludge in the baseline scenario in year y | The sludge is dried under controlled and aerobic conditions, and then disposed to a landfill | 0
QBL,sl,y | tonnes/year | Quantity of sludge that would have been produced and treated in the baseline scenario in year y | Historical data on site in the FSR (It was calculated with conservative value) | 345.4903
3. Baseline emissions from transportation of sludge
Parameter | Data unit | Details | Source | Value applied
BETR,sl,y | tCO2/year | CO2 emissions associated with transportation of sludge in the baseline in year y | AM0080 Version 01 Equation 16 | 1.4033
NBL,i,y | trips | Number of trips for transportation of the sludge that would have been produced in the baseline in year y | AM0080 Version 01 Equation 17 | 69.0981
QBL,sl,y | tonnes | Quantity of sludge that would have been produced and treated in the baseline in the year y | Historical data on site in the FSR (It was calculated with conservative value) | 345.4903
qBL,i | tonnes/trip | Average vehicular capacity of the transportation vehicle of type i | Historical data on site in baseline survey report | 5
DBL,i,y | km | Average distance per trip, that would have been travelled by the transportation vehicle of type i for transportation of sludge in the baseline in year y | Historical data on site in baseline survey report | 30
FBL,i,y | Liter/km | Specific fuel consumption of the transportation vehicle of type i in the year y | As per baseline survey report, historical data available on-site was also from the Table 1 in Guidelines for Accounting Methods and Reporting of Greenhouse Gas Emissions of Transportation Enterprises (Diesel, ＞4 tonne ＜8 tonne) (https://www.ndrc.gov.cn/xxgk/zcfb/tz/201511/W020190905506438255108.pdf) | 0.251
Density of diesel | t/L | Density of diesel | As per baseline survey report, historical data available on-sit was also from Page15 in Guidelines for Accounting Methods and Reporting of Greenhouse Gas Emissions of Transportation Enterprises (https://www.ndrc.gov.cn/xxgk/zcfb/tz/201511/W020190905506438255108.pdf) | 0.00084
NCVBL,j,y | TJ/tonne | Net calorific value of the transportation fuel j in the year y | As per baseline survey report, historical data available on-sit was also from Table 2 in Guidelines for Accounting Methods and Reporting of Greenhouse Gas Emissions of Transportation Enterprises (Diesel) (https://www.ndrc.gov.cn/xxgk/zcfb/tz/201511/W020190905506438255108.pdf) | 0.04333
EFBL,j,y | tCO2/TJ | CO2 emission factor of the transportation fuel j in the year y | As per baseline survey report, historical data available on-sit was also from Table 3.2.1 of Chapter 3 in Volume 2 of IPCC | 74.1
4. Baseline emissions from consumption of electricity
Parameter | Data unit | Details | Source | Value applied
BEEL,y | tCO2e/year | CO2 emissions associated with electricity generation that is displaced by the project activity and/or electricity consumption in the baseline scenario in year y | No electricity consumed in the baseline senario | 0
5. Baseline emssions from consumption of heat
Parameter | Data unit | Details | Source | Value applied
BEHG,y | tCO2e/year | CO2 emissions associated with fossil fuel combustion for heat production in the baseline scenario in year y | No heat consumed in the baseline senario | 0
Parameter | Data unit | Details | Source | Value applied
BEy | tCO2e/year | Baseline emissions in year y | AM0080 Version 01 Equation 1 | 2582
3. Jieyang City
3.1 Xianqiao South Wastewater Treatment Plant, Rongcheng District, Jieyang City
Parameter | Data unit | Details | Source | Average / Sum | 01/01/2021-31/01/2021 | 01/02/2021-28/02/2021 | 01/03/2020-31/03/2020 | 01/04/2020-30/04/2020 | 01/05/2020-31/05/2020 | 01/06/2020-30/06/2020 | 01/07/2020-31/07/2020 | 01/08/2020-31/08/2020 | 01/09/2020-30/09/2020 | 01/10/2020-31/10/2020 | 01/11/2020-30/11/2020 | 01/12/2020-31/12/2020
days/month |  |  |  |  | 31 | 28 | 31 | 30 | 31 | 30 | 31 | 31 | 30 | 31 | 30 | 31
BECH4,ww,y | tCO2e/year | Methane emissions from anaerobic treatment of the wastewater in the baseline scenario in year y | AM0080 Version 01 Equation 2 | 4713.8464 | 400.9431 | 361.7001 | 400.4102 | 387.2103 | 423.2233 | 365.4253 | 377.5462 | 377.445 | 409.4647 | 422.8284 | 387.4806 | 400.1691
GWPCH4 | tCO2/tCH4 | Global Warming Potential of methane valid for the commitment period | IPCC Fifth Assessment Report - Climate Change 2014 | 28
B0 | tCH4/tCOD | Maximum methane producing capacity of wastewater, expressing the maximum amount of CH4 that can be produced from a given quantity of chemical oxygen demand | Table 6.2 Volume 5 Chapter 6 of IPCC 2019 and & AM0080 Version 01 p.28 | 0.21
CODBL,ww,y | tCOD/year | Quantity of chemical oxygen demand that would have been treated in the baseline scenario in year y | AM0080 Version 01 Equation 4 | 1358.2428 | 115.5273 | 104.2199 | 115.3738 | 111.5704 | 121.9471 | 105.2933 | 108.7858 | 108.7566 | 117.9827 | 121.8333 | 111.6483 | 115.3043
CODPJ,ww,y | tCOD/y | Quantity of Chemical Oxygen Demand that is treated in the aerobic wastewater treatment plant in the project activity in year y | AM0080 Version 01 Equation 5 | 1430.0365 | 121.6338 | 109.7287 | 121.4722 | 117.4677 | 128.393 | 110.8588 | 114.536 | 114.5053 | 124.219 | 128.2732 | 117.5497 | 121.399
Influent flow | m3/d | Quantity of wastewater that is treated in the aerobic wastewater plant in the project activity in a day | Flow rate operation statistics of wastewater from Yunshui wastewater treatment plant project in Guangdong Province | 8603.8445 | 8366.5811 | 8365.601 | 8363.3084 | 8363.9523 | 8842.3902 | 8843.6976 | 8845.682 | 8845.2468 | 8844.6006 | 8839.7104 | 8365.091 | 8360.2727
QPJ,ww,m | m3 | Quantity of wastewater that is treated in the aerobic wastewater plant in the project activity in month m | Multiply daily discharge by days in month | 3141116.013 | 259364.015 | 234236.827 | 259262.561 | 250918.57 | 274114.097 | 265310.927 | 274216.142 | 274202.65 | 265338.019 | 274031.021 | 250952.73 | 259168.454
Influent COD concentration | mg/L | Average Chemical oxygen demand rate (design value) in the wastewater that is sent to be treated in the aerobic wastewater treatment plant in the project activity | COD operation statistics of wastewater from Yunshui wastewater treatment plant project in Guangdong Province | 455.7251 | 468.9696 | 468.4521 | 468.5296 | 468.1509 | 468.3925 | 417.845 | 417.6849 | 417.5935 | 468.1539 | 468.0973 | 468.4139 | 468.4175
Effluent COD concentration | mg/L | Average Chemical oxygen demand rate (design value) in the wastewater that has been treated in the aerobic wastewater treatment plant in the project activity | COD operation statistics of wastewater from Yunshui wastewater treatment plant project in Guangdong Province | 21.4081 | 21.7489 | 22.1491 | 22.3669 | 21.5425 | 21.9911 | 20.2061 | 19.8634 | 19.204 | 21.4717 | 22.011 | 22.5072 | 21.8349
wPJ,COD,ww,m | tCOD/m3 | Average Chemical Oxygen Demand in the wastewater that is treated in the aerobic wastewater treatment plant in the project activity in month m | Convert the influent COD concentration in mg/l to tCOD/m3 | 0.00045573 | 0.00046897 | 0.00046845 | 0.00046853 | 0.00046815 | 0.00046839 | 0.00041784 | 0.00041768 | 0.00041759 | 0.00046815 | 0.0004681 | 0.00046841 | 0.00046842
Effluent COD concentration | tCOD/m3 | Average Chemical Oxygen Demand in the treated wastewater in the aerobic wastewater treatment plant in the project activity in month m | Convert the effluent COD concentration in mg/l to tCOD/m3 | 2.1408e-05 | 2.1749e-05 | 2.2149e-05 | 2.2367e-05 | 2.1543e-05 | 2.1991e-05 | 2.0206e-05 | 1.9863e-05 | 1.9204e-05 | 2.1472e-05 | 2.2011e-05 | 2.2507e-05 | 2.1835e-05
ADBL | Fraction | Effluent adjustment factor expressing the percentage of COD that is degraded in open lagoons in the baseline scenario | AM0080 Version 01 Equation 6 | 0.9498 | 0.9498 | 0.9498 | 0.9498 | 0.9498 | 0.9498 | 0.9498 | 0.9498 | 0.9498 | 0.9498 | 0.9498 | 0.9498 | 0.9498
CODBL,out,x | tCOD | COD of the effluent of open lagoons in the baseline scenario in the period x | Historical data on site in the FSR | 71.1091 | 6.0394 | 5.4549 | 6.0394 | 5.8446 | 6.0394 | 5.8446 | 6.0394 | 6.0394 | 5.8446 | 6.0394 | 5.8446 | 6.0394
CODBL,in,x | tCOD | COD directed to open lagoons in the baseline scenario in the period x | Historical data on site in the FSR | 1416.3992 | 120.2969 | 108.6553 | 120.2969 | 116.4164 | 120.2969 | 116.4164 | 120.2969 | 120.2969 | 116.4164 | 120.2969 | 116.4164 | 120.2969
MCFBL,ww,y | Fraction | Average baseline Methane Conversion Factor in year y | AM0080 Version 01 Equation 7 | 0.59023
fBL,d,y | Fraction | Factor expressing the influence of the depth of the lagoon on methane generation | AM0080 Version 01 p.29 (Depth＞5 m) | 0.7
fBL,T,y | Fraction | Factor expressing the influence of the temperature on methane generation in year y | AM0080 Version 01 Equation 8 | 0.9474
fT,m | Fraction | Factor expressing the influence of the temperature on the methane generation in month m | AM0080 Version 01 Equation 9 | 0.64054 | 0.25709 | 0.37002 | 0.44226 | 0.57532 | 0.88152 | 0.88152 | 0.95844 | 0.91924 | 1 | 0.65487 | 0.42307 | 0.32317
E | cal/mol | Activation energy constant | AM0080 Version 01 | 15175
T1 | K | - | AM0080 Version 01 | 303.16
R | cal/K.mol | Ideal gas constant | AM0080 Version 01 | 1.987
T2,m | K | Average temperature at the project in month m | https://www.tianqi24.com/historycity/ | 296.8583 | 287.65 | 291.65 | 293.65 | 296.65 | 301.65 | 301.65 | 302.65 | 302.15 | 303.15 | 298.15 | 293.15 | 290.15
CODBL,available,m | tCOD | Quantity of chemical oxygen demand available for degradation in month m | AM0080 Version 01 Equation 10 | 2330.4858 | 292.5664 | 288.5307 | 276.2977 | 228.9095 | 149.0678 | 122.9545 | 113.8961 | 117.955 | 117.9827 | 162.5523 | 205.4288 | 254.3443
2. Baseline emissions from treatment of sludge
Parameter | Data unit | Details | Source | Value applied
BECH4,sl,y | tCO2e/year | Methane emissions from treatment of sludge in the baseline scenario in year y | The sludge is dried under controlled and aerobic conditions, and then disposed to a landfill | 0
QBL,sl,y | tonnes/year | Quantity of sludge that would have been produced and treated in the baseline scenario in year y | Historical data on site in the FSR (It was calculated with conservative value) | 583.8893
3. Baseline emissions from transportation of sludge
Parameter | Data unit | Details | Source | Value applied
BETR,sl,y | tCO2/year | CO2 emissions associated with transportation of sludge in the baseline in year y | AM0080 Version 01 Equation 16 | 2.3716
NBL,i,y | trips | Number of trips for transportation of the sludge that would have been produced in the baseline in year y | AM0080 Version 01 Equation 17 | 116.7779
QBL,sl,y | tonnes | Quantity of sludge that would have been produced and treated in the baseline in the year y | Historical data on site in the FSR (It was calculated with conservative value) | 583.8893
qBL,i | tonnes/trip | Average vehicular capacity of the transportation vehicle of type i | Historical data on site in baseline survey report | 5
DBL,i,y | km | Average distance per trip, that would have been travelled by the transportation vehicle of type i for transportation of sludge in the baseline in year y | Historical data on site in baseline survey report | 30
FBL,i,y | Liter/km | Specific fuel consumption of the transportation vehicle of type i in the year y | As per baseline survey report, historical data available on-site was also from the Table 1 in Guidelines for Accounting Methods and Reporting of Greenhouse Gas Emissions of Transportation Enterprises (Diesel, ＞4 tonne ＜8 tonne) (https://www.ndrc.gov.cn/xxgk/zcfb/tz/201511/W020190905506438255108.pdf) | 0.251
Density of diesel | t/L | Density of diesel | As per baseline survey report, historical data available on-sit was also from Page15 in Guidelines for Accounting Methods and Reporting of Greenhouse Gas Emissions of Transportation Enterprises (https://www.ndrc.gov.cn/xxgk/zcfb/tz/201511/W020190905506438255108.pdf) | 0.00084
NCVBL,j,y | TJ/tonne | Net calorific value of the transportation fuel j in the year y | As per baseline survey report, historical data available on-sit was also from Table 2 in Guidelines for Accounting Methods and Reporting of Greenhouse Gas Emissions of Transportation Enterprises (Diesel) (https://www.ndrc.gov.cn/xxgk/zcfb/tz/201511/W020190905506438255108.pdf) | 0.04333
EFBL,j,y | tCO2/TJ | CO2 emission factor of the transportation fuel j in the year y | As per baseline survey report, historical data available on-sit was also from Table 3.2.1 of Chapter 3 in Volume 2 of IPCC | 74.1
4. Baseline emissions from consumption of electricity
Parameter | Data unit | Details | Source | Value applied
BEEL,y | tCO2e/year | CO2 emissions associated with electricity generation that is displaced by the project activity and/or electricity consumption in the baseline scenario in year y | No electricity consumed in the baseline senario | 0
5. Baseline emssions from consumption of heat
Parameter | Data unit | Details | Source | Value applied
BEHG,y | tCO2e/year | CO2 emissions associated with fossil fuel combustion for heat production in the baseline scenario in year y | No heat consumed in the baseline senario | 0
Parameter | Data unit | Details | Source | Value applied
BEy | tCO2e/year | Baseline emissions in year y | AM0080 Version 01 Equation 1 | 4716
3.2 Qiankeng Town North wastewater Plant, Jiexi County, Jieyang City
Parameter | Data unit | Details | Source | Average / Sum | 01/01/2021-31/01/2021 | 01/02/2021-28/02/2021 | 01/03/2020-31/03/2020 | 01/04/2020-30/04/2020 | 01/05/2020-31/05/2020 | 01/06/2020-30/06/2020 | 01/07/2020-31/07/2020 | 01/08/2020-31/08/2020 | 01/09/2020-30/09/2020 | 01/10/2020-31/10/2020 | 01/11/2020-30/11/2020 | 01/12/2020-31/12/2020
days/month |  |  |  |  | 31 | 28 | 31 | 30 | 31 | 30 | 31 | 31 | 30 | 31 | 30 | 31
BECH4,ww,y | tCO2e/year | Methane emissions from anaerobic treatment of the wastewater in the baseline scenario in year y | AM0080 Version 01 Equation 2 | 4326.5152 | 363.746 | 328.294 | 363.8479 | 351.9182 | 379.5872 | 351.2669 | 362.8953 | 362.7616 | 367.0714 | 379.3275 | 352.1648 | 363.6344
GWPCH4 | tCO2/tCH4 | Global Warming Potential of methane valid for the commitment period | IPCC Fifth Assessment Report - Climate Change 2014 | 28
B0 | tCH4/tCOD | Maximum methane producing capacity of wastewater, expressing the maximum amount of CH4 that can be produced from a given quantity of chemical oxygen demand | Table 6.2 Volume 5 Chapter 6 of IPCC 2019 and & AM0080 Version 01 p.28 | 0.21
CODBL,ww,y | tCOD/year | Quantity of chemical oxygen demand that would have been treated in the baseline scenario in year y | AM0080 Version 01 Equation 4 | 1246.8036 | 104.8233 | 94.6069 | 104.8527 | 101.4149 | 109.3884 | 101.2272 | 104.5782 | 104.5397 | 105.7817 | 109.3136 | 101.4859 | 104.7912
CODPJ,ww,y | tCOD/y | Quantity of Chemical Oxygen Demand that is treated in the aerobic wastewater treatment plant in the project activity in year y | AM0080 Version 01 Equation 5 | 1313.3063 | 110.4145 | 99.6531 | 110.4454 | 106.8242 | 115.2231 | 106.6265 | 110.1562 | 110.1157 | 111.4239 | 115.1442 | 106.899 | 110.3806
Influent flow | m3/d | Quantity of wastewater that is treated in the aerobic wastewater plant in the project activity in a day | Flow rate operation statistics of wastewater from Yunshui wastewater treatment plant project in Guangdong Province | 8539.7184 | 8355.9755 | 8356.7159 | 8362.0195 | 8359.5457 | 8723.2813 | 8717.706 | 8720.3199 | 8719.8743 | 8721.106 | 8720.7576 | 8362.4174 | 8356.9014
QPJ,ww,m | m3 | Quantity of wastewater that is treated in the aerobic wastewater plant in the project activity in month m | Multiply daily discharge by days in month | 3117544.314 | 259035.241 | 233988.046 | 259222.604 | 250786.371 | 270421.719 | 261531.18 | 270329.918 | 270316.103 | 261633.18 | 270343.487 | 250872.523 | 259063.942
Influent COD concentration | mg/L | Average Chemical oxygen demand rate (design value) in the wastewater that is sent to be treated in the aerobic wastewater treatment plant in the project activity | COD operation statistics of wastewater from Yunshui wastewater treatment plant project in Guangdong Province | 421.3982 | 426.2527 | 425.8896 | 426.064 | 425.9569 | 426.0866 | 407.7008 | 407.4882 | 407.3589 | 425.8783 | 425.9183 | 426.1089 | 426.0747
Effluent COD concentration | mg/L | Average Chemical oxygen demand rate (design value) in the wastewater that has been treated in the aerobic wastewater treatment plant in the project activity | COD operation statistics of wastewater from Yunshui wastewater treatment plant project in Guangdong Province | 19.8355 | 19.9309 | 20.1375 | 19.5556 | 20.0351 | 19.7323 | 19.6086 | 19.8522 | 19.8075 | 19.7175 | 20.1185 | 19.6494 | 19.8804
wPJ,COD,ww,m | tCOD/m3 | Average Chemical Oxygen Demand in the wastewater that is treated in the aerobic wastewater treatment plant in the project activity in month m | Convert the influent COD concentration in mg/l to tCOD/m3 | 0.0004214 | 0.00042625 | 0.00042589 | 0.00042606 | 0.00042596 | 0.00042609 | 0.0004077 | 0.00040749 | 0.00040736 | 0.00042588 | 0.00042592 | 0.00042611 | 0.00042607
Effluent COD concentration | tCOD/m3 | Average Chemical Oxygen Demand in the treated wastewater in the aerobic wastewater treatment plant in the project activity in month m | Convert the effluent COD concentration in mg/l to tCOD/m3 | 1.9835e-05 | 1.9931e-05 | 2.0137e-05 | 1.9556e-05 | 2.0035e-05 | 1.9732e-05 | 1.9609e-05 | 1.9852e-05 | 1.9808e-05 | 1.9717e-05 | 2.0119e-05 | 1.9649e-05 | 1.988e-05
ADBL | Fraction | Effluent adjustment factor expressing the percentage of COD that is degraded in open lagoons in the baseline scenario | AM0080 Version 01 Equation 6 | 0.94936 | 0.94936 | 0.94936 | 0.94936 | 0.94936 | 0.94936 | 0.94936 | 0.94936 | 0.94936 | 0.94936 | 0.94936 | 0.94936 | 0.94936
CODBL,out,x | tCOD | COD of the effluent of open lagoons in the baseline scenario in the period x | Historical data on site in the FSR | 65.1035 | 5.5293 | 4.9942 | 5.5293 | 5.351 | 5.5293 | 5.351 | 5.5293 | 5.5293 | 5.351 | 5.5293 | 5.351 | 5.5293
CODBL,in,x | tCOD | COD directed to open lagoons in the baseline scenario in the period x | Historical data on site in the FSR | 1285.6741 | 109.1942 | 98.6271 | 109.1942 | 105.6718 | 109.1942 | 105.6718 | 109.1942 | 109.1942 | 105.6718 | 109.1942 | 105.6718 | 109.1942
MCFBL,ww,y | Fraction | Average baseline Methane Conversion Factor in year y | AM0080 Version 01 Equation 7 | 0.59015
fBL,d,y | Fraction | Factor expressing the influence of the depth of the lagoon on methane generation | AM0080 Version 01 p.29 (Depth＞5 m) | 0.7
fBL,T,y | Fraction | Factor expressing the influence of the temperature on methane generation in year y | AM0080 Version 01 Equation 8 | 0.94727
fT,m | Fraction | Factor expressing the influence of the temperature on the methane generation in month m | AM0080 Version 01 Equation 9 | 0.64054 | 0.25709 | 0.37002 | 0.44226 | 0.57532 | 0.88152 | 0.88152 | 0.95844 | 0.91924 | 1 | 0.65487 | 0.42307 | 0.32317
E | cal/mol | Activation energy constant | AM0080 Version 01 | 15175
T1 | K | - | AM0080 Version 01 | 303.16
R | cal/K.mol | Ideal gas constant | AM0080 Version 01 | 1.987
T2,m | K | Average temperature at the project in month m | https://www.tianqi24.com/historycity/ | 296.8583 | 287.65 | 291.65 | 293.65 | 296.65 | 301.65 | 301.65 | 302.65 | 302.15 | 303.15 | 298.15 | 293.15 | 290.15
CODBL,available,m | tCOD | Quantity of chemical oxygen demand available for degradation in month m | AM0080 Version 01 Equation 10 | 2129.3445 | 266.2006 | 262.3078 | 251.1512 | 208.0746 | 134.0407 | 117.108 | 109.4455 | 113.3786 | 105.7817 | 145.8217 | 185.6141 | 230.4201
2. Baseline emissions from treatment of sludge
Parameter | Data unit | Details | Source | Value applied
BECH4,sl,y | tCO2e/year | Methane emissions from treatment of sludge in the baseline scenario in year y | The sludge is dried under controlled and aerobic conditions, and then disposed to a landfill | 0
QBL,sl,y | tonnes/year | Quantity of sludge that would have been produced and treated in the baseline scenario in year y | Historical data on site in the FSR (It was calculated with conservative value) | 579.0275
3. Baseline emissions from transportation of sludge
Parameter | Data unit | Details | Source | Value applied
BETR,sl,y | tCO2/year | CO2 emissions associated with transportation of sludge in the baseline in year y | AM0080 Version 01 Equation 16 | 2.3519
NBL,i,y | trips | Number of trips for transportation of the sludge that would have been produced in the baseline in year y | AM0080 Version 01 Equation 17 | 115.8055
QBL,sl,y | tonnes | Quantity of sludge that would have been produced and treated in the baseline in the year y | Historical data on site in the FSR (It was calculated with conservative value) | 579.0275
qBL,i | tonnes/trip | Average vehicular capacity of the transportation vehicle of type i | Historical data on site in baseline survey report | 5
DBL,i,y | km | Average distance per trip, that would have been travelled by the transportation vehicle of type i for transportation of sludge in the baseline in year y | Historical data on site in baseline survey report | 30
FBL,i,y | Liter/km | Specific fuel consumption of the transportation vehicle of type i in the year y | As per baseline survey report, historical data available on-site was also from the Table 1 in Guidelines for Accounting Methods and Reporting of Greenhouse Gas Emissions of Transportation Enterprises (Diesel, ＞4 tonne ＜8 tonne) (https://www.ndrc.gov.cn/xxgk/zcfb/tz/201511/W020190905506438255108.pdf) | 0.251
Density of diesel | t/L | Density of diesel | As per baseline survey report, historical data available on-sit was also from Page15 in Guidelines for Accounting Methods and Reporting of Greenhouse Gas Emissions of Transportation Enterprises (https://www.ndrc.gov.cn/xxgk/zcfb/tz/201511/W020190905506438255108.pdf) | 0.00084
NCVBL,j,y | TJ/tonne | Net calorific value of the transportation fuel j in the year y | As per baseline survey report, historical data available on-sit was also from Table 2 in Guidelines for Accounting Methods and Reporting of Greenhouse Gas Emissions of Transportation Enterprises (Diesel) (https://www.ndrc.gov.cn/xxgk/zcfb/tz/201511/W020190905506438255108.pdf) | 0.04333
EFBL,j,y | tCO2/TJ | CO2 emission factor of the transportation fuel j in the year y | As per baseline survey report, historical data available on-sit was also from Table 3.2.1 of Chapter 3 in Volume 2 of IPCC | 74.1
4. Baseline emissions from consumption of electricity
Parameter | Data unit | Details | Source | Value applied
BEEL,y | tCO2e/year | CO2 emissions associated with electricity generation that is displaced by the project activity and/or electricity consumption in the baseline scenario in year y | No electricity consumed in the baseline senario | 0
5. Baseline emssions from consumption of heat
Parameter | Data unit | Details | Source | Value applied
BEHG,y | tCO2e/year | CO2 emissions associated with fossil fuel combustion for heat production in the baseline scenario in year y | No heat consumed in the baseline senario | 0
Parameter | Data unit | Details | Source | Value applied
BEy | tCO2e/year | Baseline emissions in year y | AM0080 Version 01 Equation 1 | 4328
3.3 Shangsha Town wastewater Treatment Plant, Jiexi County, Jieyang City
Parameter | Data unit | Details | Source | Average / Sum | 01/01/2021-31/01/2021 | 01/02/2021-28/02/2021 | 01/03/2020-31/03/2020 | 01/04/2020-30/04/2020 | 01/05/2020-31/05/2020 | 01/06/2020-30/06/2020 | 01/07/2020-31/07/2020 | 01/08/2020-31/08/2020 | 01/09/2020-30/09/2020 | 01/10/2020-31/10/2020 | 01/11/2020-30/11/2020 | 01/12/2020-31/12/2020
days/month |  |  |  |  | 31 | 28 | 31 | 30 | 31 | 30 | 31 | 31 | 30 | 31 | 30 | 31
BECH4,ww,y | tCO2e/year | Methane emissions from anaerobic treatment of the wastewater in the baseline scenario in year y | AM0080 Version 01 Equation 2 | 4805.2847 | 411.1049 | 371.4822 | 411.0644 | 397.6152 | 429.4473 | 368.806 | 381.3967 | 381.3122 | 415.2138 | 429.3109 | 397.6037 | 410.9275
GWPCH4 | tCO2/tCH4 | Global Warming Potential of methane valid for the commitment period | IPCC Fifth Assessment Report - Climate Change 2014 | 28
B0 | tCH4/tCOD | Maximum methane producing capacity of wastewater, expressing the maximum amount of CH4 that can be produced from a given quantity of chemical oxygen demand | Table 6.2 Volume 5 Chapter 6 of IPCC 2019 and & AM0080 Version 01 p.28 | 0.21
CODBL,ww,y | tCOD/year | Quantity of chemical oxygen demand that would have been treated in the baseline scenario in year y | AM0080 Version 01 Equation 4 | 1386.1229 | 118.5865 | 107.157 | 118.5748 | 114.6953 | 123.8775 | 106.385 | 110.0169 | 109.9925 | 119.7717 | 123.8382 | 114.692 | 118.5353
CODPJ,ww,y | tCOD/y | Quantity of Chemical Oxygen Demand that is treated in the aerobic wastewater treatment plant in the project activity in year y | AM0080 Version 01 Equation 5 | 1461.6278 | 125.0461 | 112.9941 | 125.0338 | 120.943 | 130.6254 | 112.18 | 116.0098 | 115.9841 | 126.296 | 130.5839 | 120.9395 | 124.9922
Influent flow | m3/d | Quantity of wastewater that is treated in the aerobic wastewater plant in the project activity in a day | Flow rate operation statistics of wastewater from Yunshui wastewater treatment plant project in Guangdong Province | 10991.3946 | 10751.2693 | 10750.01 | 10752.7071 | 10752.9996 | 11230.3842 | 11228.8026 | 11232.8322 | 11232.5433 | 11230.9324 | 11232.1294 | 10749.0995 | 10753.0259
QPJ,ww,m | m3 | Quantity of wastewater that is treated in the aerobic wastewater plant in the project activity in month m | Multiply daily discharge by days in month | 4012586.933 | 333289.347 | 301000.281 | 333333.919 | 322589.989 | 348141.909 | 336864.079 | 348217.798 | 348208.842 | 336927.972 | 348196.01 | 322472.984 | 333343.803
Influent COD concentration | mg/L | Average Chemical oxygen demand rate (design value) in the wastewater that is sent to be treated in the aerobic wastewater treatment plant in the project activity | COD operation statistics of wastewater from Yunshui wastewater treatment plant project in Guangdong Province | 364.5779 | 375.1879 | 375.3952 | 375.1008 | 374.9124 | 375.2073 | 333.0128 | 333.153 | 333.0876 | 374.8456 | 375.0298 | 375.0375 | 374.9648
Effluent COD concentration | mg/L | Average Chemical oxygen demand rate (design value) in the wastewater that has been treated in the aerobic wastewater treatment plant in the project activity | COD operation statistics of wastewater from Yunshui wastewater treatment plant project in Guangdong Province | 17.662 | 17.8202 | 17.7518 | 17.714 | 18.2555 | 17.2935 | 17.6975 | 17.6489 | 17.8747 | 17.9756 | 17.1215 | 17.3767 | 17.4142
wPJ,COD,ww,m | tCOD/m3 | Average Chemical Oxygen Demand in the wastewater that is treated in the aerobic wastewater treatment plant in the project activity in month m | Convert the influent COD concentration in mg/l to tCOD/m3 | 0.00036458 | 0.00037519 | 0.0003754 | 0.0003751 | 0.00037491 | 0.00037521 | 0.00033301 | 0.00033315 | 0.00033309 | 0.00037485 | 0.00037503 | 0.00037504 | 0.00037496
Effluent COD concentration | tCOD/m3 | Average Chemical Oxygen Demand in the treated wastewater in the aerobic wastewater treatment plant in the project activity in month m | Convert the effluent COD concentration in mg/l to tCOD/m3 | 1.7662e-05 | 1.782e-05 | 1.7752e-05 | 1.7714e-05 | 1.8255e-05 | 1.7294e-05 | 1.7698e-05 | 1.7649e-05 | 1.7875e-05 | 1.7976e-05 | 1.7122e-05 | 1.7377e-05 | 1.7414e-05
ADBL | Fraction | Effluent adjustment factor expressing the percentage of COD that is degraded in open lagoons in the baseline scenario | AM0080 Version 01 Equation 6 | 0.94834 | 0.94834 | 0.94834 | 0.94834 | 0.94834 | 0.94834 | 0.94834 | 0.94834 | 0.94834 | 0.94834 | 0.94834 | 0.94834 | 0.94834
CODBL,out,x | tCOD | COD of the effluent of open lagoons in the baseline scenario in the period x | Historical data on site in the FSR | 75.2187 | 6.3884 | 5.7702 | 6.3884 | 6.1824 | 6.3884 | 6.1824 | 6.3884 | 6.3884 | 6.1824 | 6.3884 | 6.1824 | 6.3884
CODBL,in,x | tCOD | COD directed to open lagoons in the baseline scenario in the period x | Historical data on site in the FSR | 1456.0872 | 123.6677 | 111.6998 | 123.6677 | 119.6784 | 123.6677 | 119.6784 | 123.6677 | 123.6677 | 119.6784 | 123.6677 | 119.6784 | 123.6677
MCFBL,ww,y | Fraction | Average baseline Methane Conversion Factor in year y | AM0080 Version 01 Equation 7 | 0.58958
fBL,d,y | Fraction | Factor expressing the influence of the depth of the lagoon on methane generation | AM0080 Version 01 p.29 (Depth＞5 m) | 0.7
fBL,T,y | Fraction | Factor expressing the influence of the temperature on methane generation in year y | AM0080 Version 01 Equation 8 | 0.94635
fT,m | Fraction | Factor expressing the influence of the temperature on the methane generation in month m | AM0080 Version 01 Equation 9 | 0.64054 | 0.25709 | 0.37002 | 0.44226 | 0.57532 | 0.88152 | 0.88152 | 0.95844 | 0.91924 | 1 | 0.65487 | 0.42307 | 0.32317
E | cal/mol | Activation energy constant | AM0080 Version 01 | 15175
T1 | K | - | AM0080 Version 01 | 303.16
R | cal/K.mol | Ideal gas constant | AM0080 Version 01 | 1.987
T2,m | K | Average temperature at the project in month m | https://www.tianqi24.com/historycity/ | 296.8583 | 287.65 | 291.65 | 293.65 | 296.65 | 301.65 | 301.65 | 302.65 | 302.15 | 303.15 | 298.15 | 293.15 | 290.15
CODBL,available,m | tCOD | Quantity of chemical oxygen demand available for degradation in month m | AM0080 Version 01 Equation 10 | 2380.6262 | 299.6974 | 295.9602 | 283.6425 | 235.1536 | 151.738 | 124.3626 | 115.1858 | 119.295 | 119.7717 | 165.1746 | 209.9854 | 260.6594
2. Baseline emissions from treatment of sludge
Parameter | Data unit | Details | Source | Value applied
BECH4,sl,y | tCO2e/year | Methane emissions from treatment of sludge in the baseline scenario in year y | The sludge is dried under controlled and aerobic conditions, and then disposed to a landfill | 0
QBL,sl,y | tonnes/year | Quantity of sludge that would have been produced and treated in the baseline scenario in year y | Historical data on site in the FSR (It was calculated with conservative value) | 748.507
3. Baseline emissions from transportation of sludge
Parameter | Data unit | Details | Source | Value applied
BETR,sl,y | tCO2/year | CO2 emissions associated with transportation of sludge in the baseline in year y | AM0080 Version 01 Equation 16 | 3.0402
NBL,i,y | trips | Number of trips for transportation of the sludge that would have been produced in the baseline in year y | AM0080 Version 01 Equation 17 | 149.7014
QBL,sl,y | tonnes | Quantity of sludge that would have been produced and treated in the baseline in the year y | Historical data on site in the FSR (It was calculated with conservative value) | 748.507
qBL,i | tonnes/trip | Average vehicular capacity of the transportation vehicle of type i | Historical data on site in baseline survey report | 5
DBL,i,y | km | Average distance per trip, that would have been travelled by the transportation vehicle of type i for transportation of sludge in the baseline in year y | Historical data on site in baseline survey report | 30
FBL,i,y | Liter/km | Specific fuel consumption of the transportation vehicle of type i in the year y | As per baseline survey report, historical data available on-site was also from the Table 1 in Guidelines for Accounting Methods and Reporting of Greenhouse Gas Emissions of Transportation Enterprises (Diesel, ＞4 tonne ＜8 tonne) (https://www.ndrc.gov.cn/xxgk/zcfb/tz/201511/W020190905506438255108.pdf) | 0.251
Density of diesel | t/L | Density of diesel | As per baseline survey report, historical data available on-sit was also from Page15 in Guidelines for Accounting Methods and Reporting of Greenhouse Gas Emissions of Transportation Enterprises (https://www.ndrc.gov.cn/xxgk/zcfb/tz/201511/W020190905506438255108.pdf) | 0.00084
NCVBL,j,y | TJ/tonne | Net calorific value of the transportation fuel j in the year y | As per baseline survey report, historical data available on-sit was also from Table 2 in Guidelines for Accounting Methods and Reporting of Greenhouse Gas Emissions of Transportation Enterprises (Diesel) (https://www.ndrc.gov.cn/xxgk/zcfb/tz/201511/W020190905506438255108.pdf) | 0.04333
EFBL,j,y | tCO2/TJ | CO2 emission factor of the transportation fuel j in the year y | As per baseline survey report, historical data available on-sit was also from Table 3.2.1 of Chapter 3 in Volume 2 of IPCC | 74.1
4. Baseline emissions from consumption of electricity
Parameter | Data unit | Details | Source | Value applied
BEEL,y | tCO2e/year | CO2 emissions associated with electricity generation that is displaced by the project activity and/or electricity consumption in the baseline scenario in year y | No electricity consumed in the baseline senario | 0
5. Baseline emssions from consumption of heat
Parameter | Data unit | Details | Source | Value applied
BEHG,y | tCO2e/year | CO2 emissions associated with fossil fuel combustion for heat production in the baseline scenario in year y | No heat consumed in the baseline senario | 0
Parameter | Data unit | Details | Source | Value applied
BEy | tCO2e/year | Baseline emissions in year y | AM0080 Version 01 Equation 1 | 4808
3.4 Baita Town wastewater Treatment Plant, Jiedong District, Jieyang City
Parameter | Data unit | Details | Source | Average / Sum | 01/01/2021-31/01/2021 | 01/02/2021-28/02/2021 | 01/03/2020-31/03/2020 | 01/04/2020-30/04/2020 | 01/05/2020-31/05/2020 | 01/06/2020-30/06/2020 | 01/07/2020-31/07/2020 | 01/08/2020-31/08/2020 | 01/09/2020-30/09/2020 | 01/10/2020-31/10/2020 | 01/11/2020-30/11/2020 | 01/12/2020-31/12/2020
days/month |  |  |  |  | 31 | 28 | 31 | 30 | 31 | 30 | 31 | 31 | 30 | 31 | 30 | 31
BECH4,ww,y | tCO2e/year | Methane emissions from anaerobic treatment of the wastewater in the baseline scenario in year y | AM0080 Version 01 Equation 2 | 3020.4017 | 243.6483 | 220.335 | 243.8929 | 235.5438 | 274.9025 | 254.6941 | 263.3476 | 262.9432 | 266.4434 | 275.2 | 235.748 | 243.7029
GWPCH4 | tCO2/tCH4 | Global Warming Potential of methane valid for the commitment period | IPCC Fifth Assessment Report - Climate Change 2014 | 28
B0 | tCH4/tCOD | Maximum methane producing capacity of wastewater, expressing the maximum amount of CH4 that can be produced from a given quantity of chemical oxygen demand | Table 6.2 Volume 5 Chapter 6 of IPCC 2019 and & AM0080 Version 01 p.28 | 0.21
CODBL,ww,y | tCOD/year | Quantity of chemical oxygen demand that would have been treated in the baseline scenario in year y | AM0080 Version 01 Equation 4 | 866.0101 | 69.8589 | 63.1745 | 69.929 | 67.5352 | 78.8201 | 73.0259 | 75.5071 | 75.3911 | 76.3947 | 78.9054 | 67.5937 | 69.8745
CODPJ,ww,y | tCOD/y | Quantity of Chemical Oxygen Demand that is treated in the aerobic wastewater treatment plant in the project activity in year y | AM0080 Version 01 Equation 5 | 912.2038 | 73.5852 | 66.5443 | 73.6591 | 71.1376 | 83.0244 | 76.9212 | 79.5347 | 79.4125 | 80.4697 | 83.1143 | 71.1992 | 73.6017
Influent flow | m3/d | Quantity of wastewater that is treated in the aerobic wastewater plant in the project activity in a day | Flow rate operation statistics of wastewater from Yunshui wastewater treatment plant project in Guangdong Province | 5932.8553 | 5573.4155 | 5573.9873 | 5575.0592 | 5572.5737 | 6291.4929 | 6291.4872 | 6291.9357 | 6291.2566 | 6293.1252 | 6292.4201 | 5573.702 | 5573.8081
QPJ,ww,m | m3 | Quantity of wastewater that is treated in the aerobic wastewater plant in the project activity in month m | Multiply daily discharge by days in month | 2166569.313 | 172775.882 | 156071.643 | 172826.834 | 167177.212 | 195036.279 | 188744.615 | 195050.007 | 195028.955 | 188793.755 | 195065.022 | 167211.059 | 172788.05
Influent COD concentration | mg/L | Average Chemical oxygen demand rate (design value) in the wastewater that is sent to be treated in the aerobic wastewater treatment plant in the project activity | COD operation statistics of wastewater from Yunshui wastewater treatment plant project in Guangdong Province | 421.3546 | 425.8997 | 426.3699 | 426.2016 | 425.5218 | 425.6871 | 407.5411 | 407.7656 | 407.1833 | 426.2306 | 426.0849 | 425.8044 | 425.9653
Effluent COD concentration | mg/L | Average Chemical oxygen demand rate (design value) in the wastewater that has been treated in the aerobic wastewater treatment plant in the project activity | COD operation statistics of wastewater from Yunshui wastewater treatment plant project in Guangdong Province | 19.9103 | 20.0293 | 19.9818 | 19.911 | 19.8782 | 20.3476 | 20.0047 | 19.7774 | 20.3099 | 19.8789 | 19.7737 | 19.5044 | 19.5266
wPJ,COD,ww,m | tCOD/m3 | Average Chemical Oxygen Demand in the wastewater that is treated in the aerobic wastewater treatment plant in the project activity in month m | Convert the influent COD concentration in mg/l to tCOD/m3 | 0.00042135 | 0.0004259 | 0.00042637 | 0.0004262 | 0.00042552 | 0.00042569 | 0.00040754 | 0.00040777 | 0.00040718 | 0.00042623 | 0.00042608 | 0.0004258 | 0.00042597
Effluent COD concentration | tCOD/m3 | Average Chemical Oxygen Demand in the treated wastewater in the aerobic wastewater treatment plant in the project activity in month m | Convert the effluent COD concentration in mg/l to tCOD/m3 | 1.991e-05 | 2.0029e-05 | 1.9982e-05 | 1.9911e-05 | 1.9878e-05 | 2.0348e-05 | 2.0005e-05 | 1.9777e-05 | 2.031e-05 | 1.9879e-05 | 1.9774e-05 | 1.9504e-05 | 1.9527e-05
ADBL | Fraction | Effluent adjustment factor expressing the percentage of COD that is degraded in open lagoons in the baseline scenario | AM0080 Version 01 Equation 6 | 0.94936 | 0.94936 | 0.94936 | 0.94936 | 0.94936 | 0.94936 | 0.94936 | 0.94936 | 0.94936 | 0.94936 | 0.94936 | 0.94936 | 0.94936
CODBL,out,x | tCOD | COD of the effluent of open lagoons in the baseline scenario in the period x | Historical data on site in the FSR | 43.395 | 3.6856 | 3.3289 | 3.6856 | 3.5667 | 3.6856 | 3.5667 | 3.6856 | 3.6856 | 3.5667 | 3.6856 | 3.5667 | 3.6856
CODBL,in,x | tCOD | COD directed to open lagoons in the baseline scenario in the period x | Historical data on site in the FSR | 856.9372 | 72.781 | 65.7377 | 72.781 | 70.4332 | 72.781 | 70.4332 | 72.781 | 72.781 | 70.4332 | 72.781 | 70.4332 | 72.781
MCFBL,ww,y | Fraction | Average baseline Methane Conversion Factor in year y | AM0080 Version 01 Equation 7 | 0.59315
fBL,d,y | Fraction | Factor expressing the influence of the depth of the lagoon on methane generation | AM0080 Version 01 p.29 (Depth＞5 m) | 0.7
fBL,T,y | Fraction | Factor expressing the influence of the temperature on methane generation in year y | AM0080 Version 01 Equation 8 | 0.95209
fT,m | Fraction | Factor expressing the influence of the temperature on the methane generation in month m | AM0080 Version 01 Equation 9 | 0.64054 | 0.25709 | 0.37002 | 0.44226 | 0.57532 | 0.88152 | 0.88152 | 0.95844 | 0.91924 | 1 | 0.65487 | 0.42307 | 0.32317
E | cal/mol | Activation energy constant | AM0080 Version 01 | 15175
T1 | K | - | AM0080 Version 01 | 303.16
R | cal/K.mol | Ideal gas constant | AM0080 Version 01 | 1.987
T2,m | K | Average temperature at the project in month m | https://www.tianqi24.com/historycity/ | 296.8583 | 287.65 | 291.65 | 293.65 | 296.65 | 301.65 | 301.65 | 302.65 | 302.15 | 303.15 | 298.15 | 293.15 | 290.15
CODBL,available,m | tCOD | Quantity of chemical oxygen demand available for degradation in month m | AM0080 Version 01 Equation 10 | 1468.0514 | 178.5573 | 175.6619 | 167.902 | 138.8404 | 95.2696 | 84.3133 | 79.0113 | 81.7721 | 76.3947 | 105.2712 | 128.3274 | 156.7301
2. Baseline emissions from treatment of sludge
Parameter | Data unit | Details | Source | Value applied
BECH4,sl,y | tCO2e/year | Methane emissions from treatment of sludge in the baseline scenario in year y | The sludge is dried under controlled and aerobic conditions, and then disposed to a landfill | 0
QBL,sl,y | tonnes/year | Quantity of sludge that would have been produced and treated in the baseline scenario in year y | Historical data on site in the FSR (It was calculated with conservative value) | 403.2992
3. Baseline emissions from transportation of sludge
Parameter | Data unit | Details | Source | Value applied
BETR,sl,y | tCO2/year | CO2 emissions associated with transportation of sludge in the baseline in year y | AM0080 Version 01 Equation 16 | 1.6381
NBL,i,y | trips | Number of trips for transportation of the sludge that would have been produced in the baseline in year y | AM0080 Version 01 Equation 17 | 80.6598
QBL,sl,y | tonnes | Quantity of sludge that would have been produced and treated in the baseline in the year y | Historical data on site in the FSR (It was calculated with conservative value) | 403.2992
qBL,i | tonnes/trip | Average vehicular capacity of the transportation vehicle of type i | Historical data on site in baseline survey report | 5
DBL,i,y | km | Average distance per trip, that would have been travelled by the transportation vehicle of type i for transportation of sludge in the baseline in year y | Historical data on site in baseline survey report | 30
FBL,i,y | Liter/km | Specific fuel consumption of the transportation vehicle of type i in the year y | As per baseline survey report, historical data available on-site was also from the Table 1 in Guidelines for Accounting Methods and Reporting of Greenhouse Gas Emissions of Transportation Enterprises (Diesel, ＞4 tonne ＜8 tonne) (https://www.ndrc.gov.cn/xxgk/zcfb/tz/201511/W020190905506438255108.pdf) | 0.251
Density of diesel | t/L | Density of diesel | As per baseline survey report, historical data available on-sit was also from Page15 in Guidelines for Accounting Methods and Reporting of Greenhouse Gas Emissions of Transportation Enterprises (https://www.ndrc.gov.cn/xxgk/zcfb/tz/201511/W020190905506438255108.pdf) | 0.00084
NCVBL,j,y | TJ/tonne | Net calorific value of the transportation fuel j in the year y | As per baseline survey report, historical data available on-sit was also from Table 2 in Guidelines for Accounting Methods and Reporting of Greenhouse Gas Emissions of Transportation Enterprises (Diesel) (https://www.ndrc.gov.cn/xxgk/zcfb/tz/201511/W020190905506438255108.pdf) | 0.04333
EFBL,j,y | tCO2/TJ | CO2 emission factor of the transportation fuel j in the year y | As per baseline survey report, historical data available on-sit was also from Table 3.2.1 of Chapter 3 in Volume 2 of IPCC | 74.1
4. Baseline emissions from consumption of electricity
Parameter | Data unit | Details | Source | Value applied
BEEL,y | tCO2e/year | CO2 emissions associated with electricity generation that is displaced by the project activity and/or electricity consumption in the baseline scenario in year y | No electricity consumed in the baseline senario | 0
5. Baseline emssions from consumption of heat
Parameter | Data unit | Details | Source | Value applied
BEHG,y | tCO2e/year | CO2 emissions associated with fossil fuel combustion for heat production in the baseline scenario in year y | No heat consumed in the baseline senario | 0
Parameter | Data unit | Details | Source | Value applied
BEy | tCO2e/year | Baseline emissions in year y | AM0080 Version 01 Equation 1 | 3022
4. Luoding City (Luoding Fourth Domestic wastewater Treatment Plant)
Parameter | Data unit | Details | Source | Average / Sum | 01/01/2021-31/01/2021 | 01/02/2021-28/02/2021 | 01/03/2020-31/03/2020 | 01/04/2020-30/04/2020 | 01/05/2020-31/05/2020 | 01/06/2020-30/06/2020 | 01/07/2020-31/07/2020 | 01/08/2020-31/08/2020 | 01/09/2020-30/09/2020 | 01/10/2020-31/10/2020 | 01/11/2020-30/11/2020 | 01/12/2020-31/12/2020
days/month |  |  |  |  | 31 | 28 | 31 | 30 | 31 | 30 | 31 | 31 | 30 | 31 | 30 | 31
BECH4,ww,y | tCO2e/year | Methane emissions from anaerobic treatment of the wastewater in the baseline scenario in year y | AM0080 Version 01 Equation 2 | 10456.7682 | 893.1097 | 807.2582 | 892.4797 | 863.8866 | 933.3503 | 805.558 | 832.958 | 834.0092 | 903.8302 | 933.839 | 863.7078 | 892.7816
GWPCH4 | tCO2/tCH4 | Global Warming Potential of methane valid for the commitment period | IPCC Fifth Assessment Report - Climate Change 2014 | 28
B0 | tCH4/tCOD | Maximum methane producing capacity of wastewater, expressing the maximum amount of CH4 that can be produced from a given quantity of chemical oxygen demand | Table 6.2 Volume 5 Chapter 6 of IPCC 2019 and & AM0080 Version 01 p.28 | 0.21
CODBL,ww,y | tCOD/year | Quantity of chemical oxygen demand that would have been treated in the baseline scenario in year y | AM0080 Version 01 Equation 4 | 3058.3958 | 261.2167 | 236.1069 | 261.0325 | 252.6696 | 272.9863 | 235.6096 | 243.6236 | 243.931 | 264.3523 | 273.1292 | 252.6173 | 261.1208
CODPJ,ww,y | tCOD/y | Quantity of Chemical Oxygen Demand that is treated in the aerobic wastewater treatment plant in the project activity in year y | AM0080 Version 01 Equation 5 | 3219.2022 | 274.9512 | 248.5211 | 274.7572 | 265.9546 | 287.3396 | 247.9977 | 256.433 | 256.7566 | 278.2516 | 287.49 | 265.8995 | 274.8502
Influent flow | m3/d | Quantity of wastewater that is treated in the aerobic wastewater plant in the project activity in a day | Flow rate operation statistics of wastewater from Yunshui wastewater treatment plant project in Guangdong Province | 19366.9337 | 18932.9119 | 18931.0325 | 18926.029 | 18936.3925 | 19798.4871 | 19806.5909 | 19804.8448 | 19804.9717 | 19800.1081 | 19806.738 | 18927.1094 | 18927.988
QPJ,ww,m | m3 | Quantity of wastewater that is treated in the aerobic wastewater plant in the project activity in month m | Multiply daily discharge by days in month | 7070236.022 | 586920.268 | 530068.909 | 586706.899 | 568091.776 | 613753.101 | 594197.726 | 613950.19 | 613954.123 | 594003.242 | 614008.877 | 567813.282 | 586767.629
Influent COD concentration | mg/L | Average Chemical oxygen demand rate (design value) in the wastewater that is sent to be treated in the aerobic wastewater treatment plant in the project activity | COD operation statistics of wastewater from Yunshui wastewater treatment plant project in Guangdong Province | 455.7113 | 468.4642 | 468.8467 | 468.304 | 468.1543 | 468.168 | 417.3656 | 417.6772 | 418.2016 | 468.4344 | 468.218 | 468.2869 | 468.414
Effluent COD concentration | mg/L | Average Chemical oxygen demand rate (design value) in the wastewater that has been treated in the aerobic wastewater treatment plant in the project activity | COD operation statistics of wastewater from Yunshui wastewater treatment plant project in Guangdong Province | 21.6997 | 21.5796 | 21.8982 | 22.5858 | 21.8014 | 22.5922 | 20.1472 | 20.6142 | 20.4153 | 22.1867 | 22.582 | 22.0933 | 21.9005
wPJ,COD,ww,m | tCOD/m3 | Average Chemical Oxygen Demand in the wastewater that is treated in the aerobic wastewater treatment plant in the project activity in month m | Convert the influent COD concentration in mg/l to tCOD/m3 | 0.00045571 | 0.00046846 | 0.00046885 | 0.0004683 | 0.00046815 | 0.00046817 | 0.00041737 | 0.00041768 | 0.0004182 | 0.00046843 | 0.00046822 | 0.00046829 | 0.00046841
Effluent COD concentration | tCOD/m3 | Average Chemical Oxygen Demand in the treated wastewater in the aerobic wastewater treatment plant in the project activity in month m | Convert the effluent COD concentration in mg/l to tCOD/m3 | 2.17e-05 | 2.158e-05 | 2.1898e-05 | 2.2586e-05 | 2.1801e-05 | 2.2592e-05 | 2.0147e-05 | 2.0614e-05 | 2.0415e-05 | 2.2187e-05 | 2.2582e-05 | 2.2093e-05 | 2.1901e-05
ADBL | Fraction | Effluent adjustment factor expressing the percentage of COD that is degraded in open lagoons in the baseline scenario | AM0080 Version 01 Equation 6 | 0.95005 | 0.95005 | 0.95005 | 0.95005 | 0.95005 | 0.95005 | 0.95005 | 0.95005 | 0.95005 | 0.95005 | 0.95005 | 0.95005 | 0.95005
CODBL,out,x | tCOD | COD of the effluent of open lagoons in the baseline scenario in the period x | Historical data on site in the FSR | 159.936 | 13.5836 | 12.2691 | 13.5836 | 13.1454 | 13.5836 | 13.1454 | 13.5836 | 13.5836 | 13.1454 | 13.5836 | 13.1454 | 13.5836
CODBL,in,x | tCOD | COD directed to open lagoons in the baseline scenario in the period x | Historical data on site in the FSR | 3201.7788 | 271.9319 | 245.6159 | 271.9319 | 263.1599 | 271.9319 | 263.1599 | 271.9319 | 271.9319 | 263.1599 | 271.9319 | 263.1599 | 271.9319
MCFBL,ww,y | Fraction | Average baseline Methane Conversion Factor in year y | AM0080 Version 01 Equation 7 | 0.58147
fBL,d,y | Fraction | Factor expressing the influence of the depth of the lagoon on methane generation | AM0080 Version 01 p.29 (Depth＞5 m) | 0.7
fBL,T,y | Fraction | Factor expressing the influence of the temperature on methane generation in year y | AM0080 Version 01 Equation 8 | 0.93334
fT,m | Fraction | Factor expressing the influence of the temperature on the methane generation in month m | AM0080 Version 01 Equation 9 | 0.64479 | 0.24547 | 0.38698 | 0.50476 | 0.60079 | 0.91924 | 0.95844 | 1 | 0.95844 | 0.91924 | 0.57532 | 0.38698 | 0.28186
E | cal/mol | Activation energy constant | AM0080 Version 01 | 15175
T1 | K | - | AM0080 Version 01 | 303.16
R | cal/K.mol | Ideal gas constant | AM0080 Version 01 | 1.987
T2,m | K | Average temperature at the project in month m | https://www.tianqi24.com/historycity/ | 296.8167 | 287.15 | 292.15 | 295.15 | 297.15 | 302.15 | 302.65 | 303.15 | 302.65 | 302.15 | 296.65 | 292.15 | 288.65
CODBL,available,m | tCOD | Quantity of chemical oxygen demand available for degradation in month m | AM0080 Version 01 Equation 10 | 5238.6119 | 692.6729 | 660.7288 | 588.2522 | 487.5079 | 312.3578 | 248.592 | 243.6236 | 254.0567 | 264.3523 | 385.3953 | 488.8721 | 612.2005
2. Baseline emissions from treatment of sludge
Parameter | Data unit | Details | Source | Value applied
BECH4,sl,y | tCO2e/year | Methane emissions from treatment of sludge in the baseline scenario in year y | The sludge is dried under controlled and aerobic conditions, and then disposed to a landfill | 0
QBL,sl,y | tonnes/year | Quantity of sludge that would have been produced and treated in the baseline scenario in year y | Historical data on site in the FSR (It was calculated with conservative value) | 1311.8333
3. Baseline emissions from transportation of sludge
Parameter | Data unit | Details | Source | Value applied
BETR,sl,y | tCO2/year | CO2 emissions associated with transportation of sludge in the baseline in year y | AM0080 Version 01 Equation 16 | 5.3283
NBL,i,y | trips | Number of trips for transportation of the sludge that would have been produced in the baseline in year y | AM0080 Version 01 Equation 17 | 262.3667
QBL,sl,y | tonnes | Quantity of sludge that would have been produced and treated in the baseline in the year y | Historical data on site in the FSR (It was calculated with conservative value) | 1311.8333
qBL,i | tonnes/trip | Average vehicular capacity of the transportation vehicle of type i | Historical data on site in baseline survey report | 5
DBL,i,y | km | Average distance per trip, that would have been travelled by the transportation vehicle of type i for transportation of sludge in the baseline in year y | Historical data on site in baseline survey report | 30
FBL,i,y | Liter/km | Specific fuel consumption of the transportation vehicle of type i in the year y | As per baseline survey report, historical data available on-site was also from the Table 1 in Guidelines for Accounting Methods and Reporting of Greenhouse Gas Emissions of Transportation Enterprises (Diesel, ＞4 tonne ＜8 tonne) (https://www.ndrc.gov.cn/xxgk/zcfb/tz/201511/W020190905506438255108.pdf) | 0.251
Density of diesel | t/L | Density of diesel | As per baseline survey report, historical data available on-sit was also from Page15 in Guidelines for Accounting Methods and Reporting of Greenhouse Gas Emissions of Transportation Enterprises (https://www.ndrc.gov.cn/xxgk/zcfb/tz/201511/W020190905506438255108.pdf) | 0.00084
NCVBL,j,y | TJ/tonne | Net calorific value of the transportation fuel j in the year y | As per baseline survey report, historical data available on-sit was also from Table 2 in Guidelines for Accounting Methods and Reporting of Greenhouse Gas Emissions of Transportation Enterprises (Diesel) (https://www.ndrc.gov.cn/xxgk/zcfb/tz/201511/W020190905506438255108.pdf) | 0.04333
EFBL,j,y | tCO2/TJ | CO2 emission factor of the transportation fuel j in the year y | As per baseline survey report, historical data available on-sit was also from Table 3.2.1 of Chapter 3 in Volume 2 of IPCC | 74.1
4. Baseline emissions from consumption of electricity
Parameter | Data unit | Details | Source | Value applied
BEEL,y | tCO2e/year | CO2 emissions associated with electricity generation that is displaced by the project activity and/or electricity consumption in the baseline scenario in year y | No electricity consumed in the baseline senario | 0
5. Baseline emssions from consumption of heat
Parameter | Data unit | Details | Source | Value applied
BEHG,y | tCO2e/year | CO2 emissions associated with fossil fuel combustion for heat production in the baseline scenario in year y | No heat consumed in the baseline senario | 0
Parameter | Data unit | Details | Source | Value applied
BEy | tCO2e/year | Baseline emissions in year y | AM0080 Version 01 Equation 1 | 10462
5. Qingyuan
5.1 Shitan Town wastewater Treatment Plant
Parameter | Data unit | Details | Source | Average / Sum | 01/01/2021-31/01/2021 | 01/02/2021-28/02/2021 | 01/03/2020-31/03/2020 | 01/04/2020-30/04/2020 | 01/05/2020-31/05/2020 | 01/06/2020-30/06/2020 | 01/07/2020-31/07/2020 | 01/08/2020-31/08/2020 | 01/09/2020-30/09/2020 | 01/10/2020-31/10/2020 | 01/11/2020-30/11/2020 | 01/12/2020-31/12/2020
days/month |  |  |  |  | 31 | 28 | 31 | 30 | 31 | 30 | 31 | 31 | 30 | 31 | 30 | 31
BECH4,ww,y | tCO2e/year | Methane emissions from anaerobic treatment of the wastewater in the baseline scenario in year y | AM0080 Version 01 Equation 2 | 2580.2917 | 211.1141 | 190.7229 | 211.0875 | 204.355 | 232.11 | 214.7027 | 222.0376 | 221.9027 | 224.765 | 231.9395 | 204.4409 | 211.1137
GWPCH4 | tCO2/tCH4 | Global Warming Potential of methane valid for the commitment period | IPCC Fifth Assessment Report - Climate Change 2014 | 28
B0 | tCH4/tCOD | Maximum methane producing capacity of wastewater, expressing the maximum amount of CH4 that can be produced from a given quantity of chemical oxygen demand | Table 6.2 Volume 5 Chapter 6 of IPCC 2019 and & AM0080 Version 01 p.28 | 0.21
CODBL,ww,y | tCOD/year | Quantity of chemical oxygen demand that would have been treated in the baseline scenario in year y | AM0080 Version 01 Equation 4 | 743.8431 | 60.8597 | 54.9814 | 60.852 | 58.9112 | 66.9124 | 61.8942 | 64.0087 | 63.9698 | 64.795 | 66.8632 | 58.9359 | 60.8596
CODPJ,ww,y | tCOD/y | Quantity of Chemical Oxygen Demand that is treated in the aerobic wastewater treatment plant in the project activity in year y | AM0080 Version 01 Equation 5 | 782.8427 | 64.0506 | 57.864 | 64.0425 | 61.9999 | 70.4206 | 65.1393 | 67.3647 | 67.3238 | 68.1921 | 70.3689 | 62.026 | 64.0505
Influent flow | m3/d | Quantity of wastewater that is treated in the aerobic wastewater plant in the project activity in a day | Flow rate operation statistics of wastewater from Yunshui wastewater treatment plant project in Guangdong Province | 5090.5327 | 4849.766 | 4849.7258 | 4850.5964 | 4849.9259 | 5331.8765 | 5330.9635 | 5331.1259 | 5332.2757 | 5331.9686 | 5327.5565 | 4851.2891 | 4849.3221
QPJ,ww,m | m3 | Quantity of wastewater that is treated in the aerobic wastewater plant in the project activity in month m | Multiply daily discharge by days in month | 1858764.827 | 150342.746 | 135792.321 | 150368.487 | 145497.778 | 165288.17 | 159928.906 | 165264.904 | 165300.548 | 159959.058 | 165154.253 | 145538.672 | 150328.984
Influent COD concentration | mg/L | Average Chemical oxygen demand rate (design value) in the wastewater that is sent to be treated in the aerobic wastewater treatment plant in the project activity | COD operation statistics of wastewater from Yunshui wastewater treatment plant project in Guangdong Province | 421.4221 | 426.0304 | 426.1214 | 425.9038 | 426.1227 | 426.0473 | 407.3017 | 407.6164 | 407.2809 | 426.31 | 426.0796 | 426.1819 | 426.0685
Effluent COD concentration | mg/L | Average Chemical oxygen demand rate (design value) in the wastewater that has been treated in the aerobic wastewater treatment plant in the project activity | COD operation statistics of wastewater from Yunshui wastewater treatment plant project in Guangdong Province | 19.8237 | 19.7347 | 20.0955 | 19.8108 | 19.7376 | 20.0903 | 19.5058 | 19.6989 | 19.4148 | 19.9753 | 20.0013 | 19.905 | 19.9148
wPJ,COD,ww,m | tCOD/m3 | Average Chemical Oxygen Demand in the wastewater that is treated in the aerobic wastewater treatment plant in the project activity in month m | Convert the influent COD concentration in mg/l to tCOD/m3 | 0.00042142 | 0.00042603 | 0.00042612 | 0.0004259 | 0.00042612 | 0.00042605 | 0.0004073 | 0.00040762 | 0.00040728 | 0.00042631 | 0.00042608 | 0.00042618 | 0.00042607
Effluent COD concentration | tCOD/m3 | Average Chemical Oxygen Demand in the treated wastewater in the aerobic wastewater treatment plant in the project activity in month m | Convert the effluent COD concentration in mg/l to tCOD/m3 | 1.9824e-05 | 1.9735e-05 | 2.0096e-05 | 1.9811e-05 | 1.9738e-05 | 2.009e-05 | 1.9506e-05 | 1.9699e-05 | 1.9415e-05 | 1.9975e-05 | 2.0001e-05 | 1.9905e-05 | 1.9915e-05
ADBL | Fraction | Effluent adjustment factor expressing the percentage of COD that is degraded in open lagoons in the baseline scenario | AM0080 Version 01 Equation 6 | 0.95018 | 0.95018 | 0.95018 | 0.95018 | 0.95018 | 0.95018 | 0.95018 | 0.95018 | 0.95018 | 0.95018 | 0.95018 | 0.95018 | 0.95018
CODBL,out,x | tCOD | COD of the effluent of open lagoons in the baseline scenario in the period x | Historical data on site in the FSR | 37.1566 | 3.1558 | 2.8504 | 3.1558 | 3.054 | 3.1558 | 3.054 | 3.1558 | 3.1558 | 3.054 | 3.1558 | 3.054 | 3.1558
CODBL,in,x | tCOD | COD directed to open lagoons in the baseline scenario in the period x | Historical data on site in the FSR | 745.8482 | 63.346 | 57.2158 | 63.346 | 61.3026 | 63.346 | 61.3026 | 63.346 | 63.346 | 61.3026 | 63.346 | 61.3026 | 63.346
MCFBL,ww,y | Fraction | Average baseline Methane Conversion Factor in year y | AM0080 Version 01 Equation 7 | 0.58994
fBL,d,y | Fraction | Factor expressing the influence of the depth of the lagoon on methane generation | AM0080 Version 01 p.29 (Depth＞5 m) | 0.7
fBL,T,y | Fraction | Factor expressing the influence of the temperature on methane generation in year y | AM0080 Version 01 Equation 8 | 0.94694
fT,m | Fraction | Factor expressing the influence of the temperature on the methane generation in month m | AM0080 Version 01 Equation 9 | 0.63155 | 0.24547 | 0.37002 | 0.44226 | 0.57532 | 0.84524 | 0.91924 | 1 | 0.91924 | 1 | 0.57532 | 0.40466 | 0.28186
E | cal/mol | Activation energy constant | AM0080 Version 01 | 15175
T1 | K | - | AM0080 Version 01 | 303.16
R | cal/K.mol | Ideal gas constant | AM0080 Version 01 | 1.987
T2,m | K | Average temperature at the project in month m | https://www.tianqi24.com/historycity/ | 296.6083 | 287.15 | 291.65 | 293.65 | 296.65 | 301.15 | 302.15 | 303.65 | 302.15 | 303.15 | 296.65 | 292.65 | 288.65
CODBL,available,m | tCOD | Quantity of chemical oxygen demand available for degradation in month m | AM0080 Version 01 Equation 10 | 1298.5595 | 163.6428 | 158.073 | 149.015 | 122.1954 | 85.8239 | 68.8254 | 64.0087 | 69.1392 | 64.795 | 94.3806 | 115.1248 | 143.5356
2. Baseline emissions from treatment of sludge
Parameter | Data unit | Details | Source | Value applied
BECH4,sl,y | tCO2e/year | Methane emissions from treatment of sludge in the baseline scenario in year y | The sludge is dried under controlled and aerobic conditions, and then disposed to a landfill | 0
QBL,sl,y | tonnes/year | Quantity of sludge that would have been produced and treated in the baseline scenario in year y | Historical data on site in the FSR (It was calculated with conservative value) | 345.554
3. Baseline emissions from transportation of sludge
Parameter | Data unit | Details | Source | Value applied
BETR,sl,y | tCO2/year | CO2 emissions associated with transportation of sludge in the baseline in year y | AM0080 Version 01 Equation 16 | 1.4035
NBL,i,y | trips | Number of trips for transportation of the sludge that would have been produced in the baseline in year y | AM0080 Version 01 Equation 17 | 69.1108
QBL,sl,y | tonnes | Quantity of sludge that would have been produced and treated in the baseline in the year y | Historical data on site in the FSR (It was calculated with conservative value) | 345.554
qBL,i | tonnes/trip | Average vehicular capacity of the transportation vehicle of type i | Historical data on site in baseline survey report | 5
DBL,i,y | km | Average distance per trip, that would have been travelled by the transportation vehicle of type i for transportation of sludge in the baseline in year y | Historical data on site in baseline survey report | 30
FBL,i,y | Liter/km | Specific fuel consumption of the transportation vehicle of type i in the year y | As per baseline survey report, historical data available on-site was also from the Table 1 in Guidelines for Accounting Methods and Reporting of Greenhouse Gas Emissions of Transportation Enterprises (Diesel, ＞4 tonne ＜8 tonne) (https://www.ndrc.gov.cn/xxgk/zcfb/tz/201511/W020190905506438255108.pdf) | 0.251
Density of diesel | t/L | Density of diesel | As per baseline survey report, historical data available on-sit was also from Page15 in Guidelines for Accounting Methods and Reporting of Greenhouse Gas Emissions of Transportation Enterprises (https://www.ndrc.gov.cn/xxgk/zcfb/tz/201511/W020190905506438255108.pdf) | 0.00084
NCVBL,j,y | TJ/tonne | Net calorific value of the transportation fuel j in the year y | As per baseline survey report, historical data available on-sit was also from Table 2 in Guidelines for Accounting Methods and Reporting of Greenhouse Gas Emissions of Transportation Enterprises (Diesel) (https://www.ndrc.gov.cn/xxgk/zcfb/tz/201511/W020190905506438255108.pdf) | 0.04333
EFBL,j,y | tCO2/TJ | CO2 emission factor of the transportation fuel j in the year y | As per baseline survey report, historical data available on-sit was also from Table 3.2.1 of Chapter 3 in Volume 2 of IPCC | 74.1
4. Baseline emissions from consumption of electricity
Parameter | Data unit | Details | Source | Value applied
BEEL,y | tCO2e/year | CO2 emissions associated with electricity generation that is displaced by the project activity and/or electricity consumption in the baseline scenario in year y | No electricity consumed in the baseline senario | 0
5. Baseline emssions from consumption of heat
Parameter | Data unit | Details | Source | Value applied
BEHG,y | tCO2e/year | CO2 emissions associated with fossil fuel combustion for heat production in the baseline scenario in year y | No heat consumed in the baseline senario | 0
Parameter | Data unit | Details | Source | Value applied
BEy | tCO2e/year | Baseline emissions in year y | AM0080 Version 01 Equation 1 | 2581
5.2 Litan Town wastewater Treatment Plant
Parameter | Data unit | Details | Source | Average / Sum | 01/01/2021-31/01/2021 | 01/02/2021-28/02/2021 | 01/03/2020-31/03/2020 | 01/04/2020-30/04/2020 | 01/05/2020-31/05/2020 | 01/06/2020-30/06/2020 | 01/07/2020-31/07/2020 | 01/08/2020-31/08/2020 | 01/09/2020-30/09/2020 | 01/10/2020-31/10/2020 | 01/11/2020-30/11/2020 | 01/12/2020-31/12/2020
days/month |  |  |  |  | 31 | 28 | 31 | 30 | 31 | 30 | 31 | 31 | 30 | 31 | 30 | 31
BECH4,ww,y | tCO2e/year | Methane emissions from anaerobic treatment of the wastewater in the baseline scenario in year y | AM0080 Version 01 Equation 2 | 2998.2699 | 244.9259 | 221.3058 | 244.8378 | 237.0766 | 279.1154 | 240.9728 | 249.0213 | 249.3449 | 270.1996 | 279.4741 | 237.0107 | 244.985
GWPCH4 | tCO2/tCH4 | Global Warming Potential of methane valid for the commitment period | IPCC Fifth Assessment Report - Climate Change 2014 | 28
B0 | tCH4/tCOD | Maximum methane producing capacity of wastewater, expressing the maximum amount of CH4 that can be produced from a given quantity of chemical oxygen demand | Table 6.2 Volume 5 Chapter 6 of IPCC 2019 and & AM0080 Version 01 p.28 | 0.21
CODBL,ww,y | tCOD/year | Quantity of chemical oxygen demand that would have been treated in the baseline scenario in year y | AM0080 Version 01 Equation 4 | 863.2347 | 70.5168 | 63.7164 | 70.4915 | 68.257 | 80.3604 | 69.3787 | 71.696 | 71.7891 | 77.7934 | 80.4636 | 68.238 | 70.5339
CODPJ,ww,y | tCOD/y | Quantity of Chemical Oxygen Demand that is treated in the aerobic wastewater treatment plant in the project activity in year y | AM0080 Version 01 Equation 5 | 910.2301 | 74.3559 | 67.1851 | 74.3291 | 71.9729 | 84.7353 | 73.1558 | 75.5992 | 75.6974 | 82.0286 | 84.8442 | 71.9529 | 74.3738
Influent flow | m3/d | Quantity of wastewater that is treated in the aerobic wastewater plant in the project activity in a day | Flow rate operation statistics of wastewater from Yunshui wastewater treatment plant project in Guangdong Province | 5480.6298 | 5120.425 | 5121.9739 | 5120.5475 | 5119.5194 | 5839.9362 | 5841.6731 | 5840.8485 | 5840.4803 | 5839.8976 | 5839.8647 | 5121.5743 | 5120.8172
QPJ,ww,m | m3 | Quantity of wastewater that is treated in the aerobic wastewater plant in the project activity in month m | Multiply daily discharge by days in month | 2001505.699 | 158733.175 | 143415.27 | 158736.971 | 153585.582 | 181038.021 | 175250.193 | 181066.304 | 181054.889 | 175196.927 | 181035.805 | 153647.229 | 158745.333
Influent COD concentration | mg/L | Average Chemical oxygen demand rate (design value) in the wastewater that is sent to be treated in the aerobic wastewater treatment plant in the project activity | COD operation statistics of wastewater from Yunshui wastewater treatment plant project in Guangdong Province | 455.7124 | 468.4331 | 468.4658 | 468.2532 | 468.6178 | 468.0524 | 417.4361 | 417.522 | 418.0909 | 468.2078 | 468.6597 | 468.2994 | 468.5102
Effluent COD concentration | mg/L | Average Chemical oxygen demand rate (design value) in the wastewater that has been treated in the aerobic wastewater treatment plant in the project activity | COD operation statistics of wastewater from Yunshui wastewater treatment plant project in Guangdong Province | 21.575 | 22.4199 | 21.7753 | 22.072 | 22.0491 | 22.6949 | 20.3419 | 19.7524 | 19.8726 | 21.9775 | 22.2675 | 22.1133 | 21.5634
wPJ,COD,ww,m | tCOD/m3 | Average Chemical Oxygen Demand in the wastewater that is treated in the aerobic wastewater treatment plant in the project activity in month m | Convert the influent COD concentration in mg/l to tCOD/m3 | 0.00045571 | 0.00046843 | 0.00046847 | 0.00046825 | 0.00046862 | 0.00046805 | 0.00041744 | 0.00041752 | 0.00041809 | 0.00046821 | 0.00046866 | 0.0004683 | 0.00046851
Effluent COD concentration | tCOD/m3 | Average Chemical Oxygen Demand in the treated wastewater in the aerobic wastewater treatment plant in the project activity in month m | Convert the effluent COD concentration in mg/l to tCOD/m3 | 2.1575e-05 | 2.242e-05 | 2.1775e-05 | 2.2072e-05 | 2.2049e-05 | 2.2695e-05 | 2.0342e-05 | 1.9752e-05 | 1.9873e-05 | 2.1978e-05 | 2.2267e-05 | 2.2113e-05 | 2.1563e-05
ADBL | Fraction | Effluent adjustment factor expressing the percentage of COD that is degraded in open lagoons in the baseline scenario | AM0080 Version 01 Equation 6 | 0.94837 | 0.94837 | 0.94837 | 0.94837 | 0.94837 | 0.94837 | 0.94837 | 0.94837 | 0.94837 | 0.94837 | 0.94837 | 0.94837 | 0.94837
CODBL,out,x | tCOD | COD of the effluent of open lagoons in the baseline scenario in the period x | Historical data on site in the FSR | 44.708 | 3.7971 | 3.4297 | 3.7971 | 3.6746 | 3.7971 | 3.6746 | 3.7971 | 3.7971 | 3.6746 | 3.7971 | 3.6746 | 3.7971
CODBL,in,x | tCOD | COD directed to open lagoons in the baseline scenario in the period x | Historical data on site in the FSR | 865.9243 | 73.5443 | 66.4271 | 73.5443 | 71.1719 | 73.5443 | 71.1719 | 73.5443 | 73.5443 | 71.1719 | 73.5443 | 71.1719 | 73.5443
MCFBL,ww,y | Fraction | Average baseline Methane Conversion Factor in year y | AM0080 Version 01 Equation 7 | 0.5907
fBL,d,y | Fraction | Factor expressing the influence of the depth of the lagoon on methane generation | AM0080 Version 01 p.29 (Depth＞5 m) | 0.7
fBL,T,y | Fraction | Factor expressing the influence of the temperature on methane generation in year y | AM0080 Version 01 Equation 8 | 0.94815
fT,m | Fraction | Factor expressing the influence of the temperature on the methane generation in month m | AM0080 Version 01 Equation 9 | 0.63155 | 0.24547 | 0.37002 | 0.44226 | 0.57532 | 0.84524 | 0.91924 | 1 | 0.91924 | 1 | 0.57532 | 0.40466 | 0.28186
E | cal/mol | Activation energy constant | AM0080 Version 01 | 15175
T1 | K | - | AM0080 Version 01 | 303.16
R | cal/K.mol | Ideal gas constant | AM0080 Version 01 | 1.987
T2,m | K | Average temperature at the project in month m | https://www.tianqi24.com/historycity/ | 296.6083 | 287.15 | 291.65 | 293.65 | 296.65 | 301.15 | 302.15 | 303.65 | 302.15 | 303.15 | 296.65 | 292.65 | 288.65
CODBL,available,m | tCOD | Quantity of chemical oxygen demand available for degradation in month m | AM0080 Version 01 Equation 10 | 1511.6646 | 189.751 | 183.2556 | 172.6997 | 141.5997 | 102.275 | 77.6385 | 71.696 | 77.5793 | 77.7934 | 113.5012 | 135.8102 | 168.0649
2. Baseline emissions from treatment of sludge
Parameter | Data unit | Details | Source | Value applied
BECH4,sl,y | tCO2e/year | Methane emissions from treatment of sludge in the baseline scenario in year y | The sludge is dried under controlled and aerobic conditions, and then disposed to a landfill | 0
QBL,sl,y | tonnes/year | Quantity of sludge that would have been produced and treated in the baseline scenario in year y | Historical data on site in the FSR (It was calculated with conservative value) | 372.1638
3. Baseline emissions from transportation of sludge
Parameter | Data unit | Details | Source | Value applied
BETR,sl,y | tCO2/year | CO2 emissions associated with transportation of sludge in the baseline in year y | AM0080 Version 01 Equation 16 | 1.5116
NBL,i,y | trips | Number of trips for transportation of the sludge that would have been produced in the baseline in year y | AM0080 Version 01 Equation 17 | 74.4328
QBL,sl,y | tonnes | Quantity of sludge that would have been produced and treated in the baseline in the year y | Historical data on site in the FSR (It was calculated with conservative value) | 372.1638
qBL,i | tonnes/trip | Average vehicular capacity of the transportation vehicle of type i | Historical data on site in baseline survey report | 5
DBL,i,y | km | Average distance per trip, that would have been travelled by the transportation vehicle of type i for transportation of sludge in the baseline in year y | Historical data on site in baseline survey report | 30
FBL,i,y | Liter/km | Specific fuel consumption of the transportation vehicle of type i in the year y | As per baseline survey report, historical data available on-site was also from the Table 1 in Guidelines for Accounting Methods and Reporting of Greenhouse Gas Emissions of Transportation Enterprises (Diesel, ＞4 tonne ＜8 tonne) (https://www.ndrc.gov.cn/xxgk/zcfb/tz/201511/W020190905506438255108.pdf) | 0.251
Density of diesel | t/L | Density of diesel | As per baseline survey report, historical data available on-sit was also from Page15 in Guidelines for Accounting Methods and Reporting of Greenhouse Gas Emissions of Transportation Enterprises (https://www.ndrc.gov.cn/xxgk/zcfb/tz/201511/W020190905506438255108.pdf) | 0.00084
NCVBL,j,y | TJ/tonne | Net calorific value of the transportation fuel j in the year y | As per baseline survey report, historical data available on-sit was also from Table 2 in Guidelines for Accounting Methods and Reporting of Greenhouse Gas Emissions of Transportation Enterprises (Diesel) (https://www.ndrc.gov.cn/xxgk/zcfb/tz/201511/W020190905506438255108.pdf) | 0.04333
EFBL,j,y | tCO2/TJ | CO2 emission factor of the transportation fuel j in the year y | As per baseline survey report, historical data available on-sit was also from Table 3.2.1 of Chapter 3 in Volume 2 of IPCC | 74.1
4. Baseline emissions from consumption of electricity
Parameter | Data unit | Details | Source | Value applied
BEEL,y | tCO2e/year | CO2 emissions associated with electricity generation that is displaced by the project activity and/or electricity consumption in the baseline scenario in year y | No electricity consumed in the baseline senario | 0
5. Baseline emssions from consumption of heat
Parameter | Data unit | Details | Source | Value applied
BEHG,y | tCO2e/year | CO2 emissions associated with fossil fuel combustion for heat production in the baseline scenario in year y | No heat consumed in the baseline senario | 0
Parameter | Data unit | Details | Source | Value applied
BEy | tCO2e/year | Baseline emissions in year y | AM0080 Version 01 Equation 1 | 2999
6. Yingde city
6.1 jiulong Town wastewater Treatment Plant
Parameter | Data unit | Details | Source | Average / Sum | 01/01/2021-31/01/2021 | 01/02/2021-28/02/2021 | 01/03/2020-31/03/2020 | 01/04/2020-30/04/2020 | 01/05/2020-31/05/2020 | 01/06/2020-30/06/2020 | 01/07/2020-31/07/2020 | 01/08/2020-31/08/2020 | 01/09/2020-30/09/2020 | 01/10/2020-31/10/2020 | 01/11/2020-30/11/2020 | 01/12/2020-31/12/2020
days/month |  |  |  |  | 31 | 28 | 31 | 30 | 31 | 30 | 31 | 31 | 30 | 31 | 30 | 31
BECH4,ww,y | tCO2e/year | Methane emissions from anaerobic treatment of the wastewater in the baseline scenario in year y | AM0080 Version 01 Equation 2 | 2074.2197 | 168.7283 | 152.2497 | 168.6867 | 163.2053 | 192.3068 | 169.1328 | 174.7902 | 174.7512 | 186.1163 | 192.4309 | 163.1937 | 168.6279
GWPCH4 | tCO2/tCH4 | Global Warming Potential of methane valid for the commitment period | IPCC Fifth Assessment Report - Climate Change 2014 | 28
B0 | tCH4/tCOD | Maximum methane producing capacity of wastewater, expressing the maximum amount of CH4 that can be produced from a given quantity of chemical oxygen demand | Table 6.2 Volume 5 Chapter 6 of IPCC 2019 and & AM0080 Version 01 p.28 | 0.21
CODBL,ww,y | tCOD/year | Quantity of chemical oxygen demand that would have been treated in the baseline scenario in year y | AM0080 Version 01 Equation 4 | 603.3055 | 49.0761 | 44.2832 | 49.064 | 47.4697 | 55.9342 | 49.1938 | 50.8393 | 50.8279 | 54.1336 | 55.9703 | 47.4664 | 49.0469
CODPJ,ww,y | tCOD/y | Quantity of Chemical Oxygen Demand that is treated in the aerobic wastewater treatment plant in the project activity in year y | AM0080 Version 01 Equation 5 | 635.8197 | 51.721 | 46.6698 | 51.7083 | 50.028 | 58.9487 | 51.845 | 53.5792 | 53.5672 | 57.051 | 58.9867 | 50.0245 | 51.6902
Influent flow | m3/d | Quantity of wastewater that is treated in the aerobic wastewater plant in the project activity in a day | Flow rate operation statistics of wastewater from Yunshui wastewater treatment plant project in Guangdong Province | 5481.2584 | 5121.383 | 5120.496 | 5120.4935 | 5122.6435 | 5841.2525 | 5840.7941 | 5840.8308 | 5840.5665 | 5841.3787 | 5840.8058 | 5121.3179 | 5123.138
QPJ,ww,m | m3 | Quantity of wastewater that is treated in the aerobic wastewater plant in the project activity in month m | Multiply daily discharge by days in month | 2001740.489 | 158762.873 | 143373.889 | 158735.297 | 153679.306 | 181078.829 | 175223.824 | 181065.756 | 181057.56 | 175241.362 | 181064.979 | 153639.536 | 158817.278
Influent COD concentration | mg/L | Average Chemical oxygen demand rate (design value) in the wastewater that is sent to be treated in the aerobic wastewater treatment plant in the project activity | COD operation statistics of wastewater from Yunshui wastewater treatment plant project in Guangdong Province | 318.1801 | 325.7753 | 325.511 | 325.7516 | 325.5353 | 325.5414 | 295.8789 | 295.9102 | 295.8575 | 325.5569 | 325.7763 | 325.5964 | 325.4699
Effluent COD concentration | mg/L | Average Chemical oxygen demand rate (design value) in the wastewater that has been treated in the aerobic wastewater treatment plant in the project activity | COD operation statistics of wastewater from Yunshui wastewater treatment plant project in Guangdong Province | 15.3641 | 15.4317 | 15.7042 | 15.4255 | 15.5756 | 15.5263 | 15.4547 | 14.8774 | 15.1847 | 15.0353 | 15.2882 | 15.5597 | 15.3062
wPJ,COD,ww,m | tCOD/m3 | Average Chemical Oxygen Demand in the wastewater that is treated in the aerobic wastewater treatment plant in the project activity in month m | Convert the influent COD concentration in mg/l to tCOD/m3 | 0.00031818 | 0.00032578 | 0.00032551 | 0.00032575 | 0.00032554 | 0.00032554 | 0.00029588 | 0.00029591 | 0.00029586 | 0.00032556 | 0.00032578 | 0.0003256 | 0.00032547
Effluent COD concentration | tCOD/m3 | Average Chemical Oxygen Demand in the treated wastewater in the aerobic wastewater treatment plant in the project activity in month m | Convert the effluent COD concentration in mg/l to tCOD/m3 | 1.5364e-05 | 1.5432e-05 | 1.5704e-05 | 1.5426e-05 | 1.5576e-05 | 1.5526e-05 | 1.5455e-05 | 1.4877e-05 | 1.5185e-05 | 1.5035e-05 | 1.5288e-05 | 1.556e-05 | 1.5306e-05
ADBL | Fraction | Effluent adjustment factor expressing the percentage of COD that is degraded in open lagoons in the baseline scenario | AM0080 Version 01 Equation 6 | 0.94886 | 0.94886 | 0.94886 | 0.94886 | 0.94886 | 0.94886 | 0.94886 | 0.94886 | 0.94886 | 0.94886 | 0.94886 | 0.94886 | 0.94886
CODBL,out,x | tCOD | COD of the effluent of open lagoons in the baseline scenario in the period x | Historical data on site in the FSR | 30.7944 | 2.6154 | 2.3623 | 2.6154 | 2.531 | 2.6154 | 2.531 | 2.6154 | 2.6154 | 2.531 | 2.6154 | 2.531 | 2.6154
CODBL,in,x | tCOD | COD directed to open lagoons in the baseline scenario in the period x | Historical data on site in the FSR | 602.189 | 51.1448 | 46.1953 | 51.1448 | 49.495 | 51.1448 | 49.495 | 51.1448 | 51.1448 | 49.495 | 51.1448 | 49.495 | 51.1448
MCFBL,ww,y | Fraction | Average baseline Methane Conversion Factor in year y | AM0080 Version 01 Equation 7 | 0.58471
fBL,d,y | Fraction | Factor expressing the influence of the depth of the lagoon on methane generation | AM0080 Version 01 p.29 (Depth＞5 m) | 0.7
fBL,T,y | Fraction | Factor expressing the influence of the temperature on methane generation in year y | AM0080 Version 01 Equation 8 | 0.93854
fT,m | Fraction | Factor expressing the influence of the temperature on the methane generation in month m | AM0080 Version 01 Equation 9 | 0.60593 | 0.21348 | 0.37002 | 0.40466 | 0.52734 | 0.77675 | 0.88152 | 1 | 0.95844 | 1 | 0.55085 | 0.35375 | 0.23435
E | cal/mol | Activation energy constant | AM0080 Version 01 | 15175
T1 | K | - | AM0080 Version 01 | 303.16
R | cal/K.mol | Ideal gas constant | AM0080 Version 01 | 1.987
T2,m | K | Average temperature at the project in month m | https://www.tianqi24.com/historycity/ | 295.8583 | 285.65 | 291.65 | 292.65 | 295.65 | 300.15 | 301.65 | 303.15 | 302.65 | 303.15 | 296.15 | 291.15 | 286.65
CODBL,available,m | tCOD | Quantity of chemical oxygen demand available for degradation in month m | AM0080 Version 01 Equation 10 | 1110.7547 | 140.4619 | 132.7713 | 128.1086 | 108.0218 | 80.0496 | 58.6779 | 50.8393 | 52.941 | 54.1336 | 80.2846 | 99.3503 | 125.1149
2. Baseline emissions from treatment of sludge
Parameter | Data unit | Details | Source | Value applied
BECH4,sl,y | tCO2e/year | Methane emissions from treatment of sludge in the baseline scenario in year y | The sludge is dried under controlled and aerobic conditions, and then disposed to a landfill | 0
QBL,sl,y | tonnes/year | Quantity of sludge that would have been produced and treated in the baseline scenario in year y | Historical data on site in the FSR (It was calculated with conservative value) | 374.0482
3. Baseline emissions from transportation of sludge
Parameter | Data unit | Details | Source | Value applied
BETR,sl,y | tCO2/year | CO2 emissions associated with transportation of sludge in the baseline in year y | AM0080 Version 01 Equation 16 | 1.5193
NBL,i,y | trips | Number of trips for transportation of the sludge that would have been produced in the baseline in year y | AM0080 Version 01 Equation 17 | 74.8096
QBL,sl,y | tonnes | Quantity of sludge that would have been produced and treated in the baseline in the year y | Historical data on site in the FSR (It was calculated with conservative value) | 374.0482
qBL,i | tonnes/trip | Average vehicular capacity of the transportation vehicle of type i | Historical data on site in baseline survey report | 5
DBL,i,y | km | Average distance per trip, that would have been travelled by the transportation vehicle of type i for transportation of sludge in the baseline in year y | Historical data on site in baseline survey report | 30
FBL,i,y | Liter/km | Specific fuel consumption of the transportation vehicle of type i in the year y | As per baseline survey report, historical data available on-site was also from the Table 1 in Guidelines for Accounting Methods and Reporting of Greenhouse Gas Emissions of Transportation Enterprises (Diesel, ＞4 tonne ＜8 tonne) (https://www.ndrc.gov.cn/xxgk/zcfb/tz/201511/W020190905506438255108.pdf) | 0.251
Density of diesel | t/L | Density of diesel | As per baseline survey report, historical data available on-sit was also from Page15 in Guidelines for Accounting Methods and Reporting of Greenhouse Gas Emissions of Transportation Enterprises (https://www.ndrc.gov.cn/xxgk/zcfb/tz/201511/W020190905506438255108.pdf) | 0.00084
NCVBL,j,y | TJ/tonne | Net calorific value of the transportation fuel j in the year y | As per baseline survey report, historical data available on-sit was also from Table 2 in Guidelines for Accounting Methods and Reporting of Greenhouse Gas Emissions of Transportation Enterprises (Diesel) (https://www.ndrc.gov.cn/xxgk/zcfb/tz/201511/W020190905506438255108.pdf) | 0.04333
EFBL,j,y | tCO2/TJ | CO2 emission factor of the transportation fuel j in the year y | As per baseline survey report, historical data available on-sit was also from Table 3.2.1 of Chapter 3 in Volume 2 of IPCC | 74.1
4. Baseline emissions from consumption of electricity
Parameter | Data unit | Details | Source | Value applied
BEEL,y | tCO2e/year | CO2 emissions associated with electricity generation that is displaced by the project activity and/or electricity consumption in the baseline scenario in year y | No electricity consumed in the baseline senario | 0
5. Baseline emssions from consumption of heat
Parameter | Data unit | Details | Source | Value applied
BEHG,y | tCO2e/year | CO2 emissions associated with fossil fuel combustion for heat production in the baseline scenario in year y | No heat consumed in the baseline senario | 0
Parameter | Data unit | Details | Source | Value applied
BEy | tCO2e/year | Baseline emissions in year y | AM0080 Version 01 Equation 1 | 2075
6.2 Shakou Town wastewater Treatment Plant
Parameter | Data unit | Details | Source | Average / Sum | 01/01/2021-31/01/2021 | 01/02/2021-28/02/2021 | 01/03/2020-31/03/2020 | 01/04/2020-30/04/2020 | 01/05/2020-31/05/2020 | 01/06/2020-30/06/2020 | 01/07/2020-31/07/2020 | 01/08/2020-31/08/2020 | 01/09/2020-30/09/2020 | 01/10/2020-31/10/2020 | 01/11/2020-30/11/2020 | 01/12/2020-31/12/2020
days/month |  |  |  |  | 31 | 28 | 31 | 30 | 31 | 30 | 31 | 31 | 30 | 31 | 30 | 31
BECH4,ww,y | tCO2e/year | Methane emissions from anaerobic treatment of the wastewater in the baseline scenario in year y | AM0080 Version 01 Equation 2 | 3777.3842 | 311.8969 | 281.6198 | 311.9907 | 301.6417 | 349.2183 | 300.0122 | 309.9754 | 309.3555 | 338.2106 | 349.7055 | 301.8978 | 311.8597
GWPCH4 | tCO2/tCH4 | Global Warming Potential of methane valid for the commitment period | IPCC Fifth Assessment Report - Climate Change 2014 | 28
B0 | tCH4/tCOD | Maximum methane producing capacity of wastewater, expressing the maximum amount of CH4 that can be produced from a given quantity of chemical oxygen demand | Table 6.2 Volume 5 Chapter 6 of IPCC 2019 and & AM0080 Version 01 p.28 | 0.21
CODBL,ww,y | tCOD/year | Quantity of chemical oxygen demand that would have been treated in the baseline scenario in year y | AM0080 Version 01 Equation 4 | 1100.5512 | 90.872 | 82.0507 | 90.8993 | 87.8841 | 101.7457 | 87.4094 | 90.3122 | 90.1316 | 98.5386 | 101.8877 | 87.9588 | 90.8612
CODPJ,ww,y | tCOD/y | Quantity of Chemical Oxygen Demand that is treated in the aerobic wastewater treatment plant in the project activity in year y | AM0080 Version 01 Equation 5 | 1149.6063 | 94.9225 | 85.708 | 94.951 | 91.8014 | 106.2808 | 91.3055 | 94.3377 | 94.149 | 102.9308 | 106.4291 | 91.8794 | 94.9112
Influent flow | m3/d | Quantity of wastewater that is treated in the aerobic wastewater plant in the project activity in a day | Flow rate operation statistics of wastewater from Yunshui wastewater treatment plant project in Guangdong Province | 6298.7977 | 5940.0671 | 5939.7565 | 5940.7037 | 5940.5164 | 6658.1702 | 6658.0489 | 6657.5095 | 6656.203 | 6656.3146 | 6656.9192 | 5940.7 | 5940.6635
QPJ,ww,m | m3 | Quantity of wastewater that is treated in the aerobic wastewater plant in the project activity in month m | Multiply daily discharge by days in month | 2300137.903 | 184142.08 | 166313.182 | 184161.815 | 178215.492 | 206403.275 | 199741.467 | 206382.795 | 206342.294 | 199689.437 | 206364.496 | 178221 | 184160.57
Influent COD concentration | mg/L | Average Chemical oxygen demand rate (design value) in the wastewater that is sent to be treated in the aerobic wastewater treatment plant in the project activity | COD operation statistics of wastewater from Yunshui wastewater treatment plant project in Guangdong Province | 500.7528 | 515.4849 | 515.3408 | 515.5847 | 515.1147 | 514.9183 | 457.1183 | 457.1005 | 456.276 | 515.4542 | 515.7336 | 515.5361 | 515.3718
Effluent COD concentration | mg/L | Average Chemical oxygen demand rate (design value) in the wastewater that has been treated in the aerobic wastewater treatment plant in the project activity | COD operation statistics of wastewater from Yunshui wastewater treatment plant project in Guangdong Province | 20.0744 | 20.6231 | 20.2771 | 20.2659 | 20.3431 | 20.0661 | 19.4792 | 20.118 | 19.4833 | 19.5297 | 20.5581 | 20.0361 | 20.1134
wPJ,COD,ww,m | tCOD/m3 | Average Chemical Oxygen Demand in the wastewater that is treated in the aerobic wastewater treatment plant in the project activity in month m | Convert the influent COD concentration in mg/l to tCOD/m3 | 0.00050075 | 0.00051548 | 0.00051534 | 0.00051558 | 0.00051511 | 0.00051492 | 0.00045712 | 0.0004571 | 0.00045628 | 0.00051545 | 0.00051573 | 0.00051554 | 0.00051537
Effluent COD concentration | tCOD/m3 | Average Chemical Oxygen Demand in the treated wastewater in the aerobic wastewater treatment plant in the project activity in month m | Convert the effluent COD concentration in mg/l to tCOD/m3 | 2.0074e-05 | 2.0623e-05 | 2.0277e-05 | 2.0266e-05 | 2.0343e-05 | 2.0066e-05 | 1.9479e-05 | 2.0118e-05 | 1.9483e-05 | 1.953e-05 | 2.0558e-05 | 2.0036e-05 | 2.0113e-05
ADBL | Fraction | Effluent adjustment factor expressing the percentage of COD that is degraded in open lagoons in the baseline scenario | AM0080 Version 01 Equation 6 | 0.95733 | 0.95733 | 0.95733 | 0.95733 | 0.95733 | 0.95733 | 0.95733 | 0.95733 | 0.95733 | 0.95733 | 0.95733 | 0.95733 | 0.95733
CODBL,out,x | tCOD | COD of the effluent of open lagoons in the baseline scenario in the period x | Historical data on site in the FSR | 47.1695 | 4.0062 | 3.6185 | 4.0062 | 3.8769 | 4.0062 | 3.8769 | 4.0062 | 4.0062 | 3.8769 | 4.0062 | 3.8769 | 4.0062
CODBL,in,x | tCOD | COD directed to open lagoons in the baseline scenario in the period x | Historical data on site in the FSR | 1105.4182 | 93.8848 | 84.7992 | 93.8848 | 90.8563 | 93.8848 | 90.8563 | 93.8848 | 93.8848 | 90.8563 | 93.8848 | 90.8563 | 93.8848
MCFBL,ww,y | Fraction | Average baseline Methane Conversion Factor in year y | AM0080 Version 01 Equation 7 | 0.58372
fBL,d,y | Fraction | Factor expressing the influence of the depth of the lagoon on methane generation | AM0080 Version 01 p.29 (Depth＞5 m) | 0.7
fBL,T,y | Fraction | Factor expressing the influence of the temperature on methane generation in year y | AM0080 Version 01 Equation 8 | 0.93695
fT,m | Fraction | Factor expressing the influence of the temperature on the methane generation in month m | AM0080 Version 01 Equation 9 | 0.60593 | 0.21348 | 0.37002 | 0.40466 | 0.52734 | 0.77675 | 0.88152 | 1 | 0.95844 | 1 | 0.55085 | 0.35375 | 0.23435
E | cal/mol | Activation energy constant | AM0080 Version 01 | 15175
T1 | K | - | AM0080 Version 01 | 303.16
R | cal/K.mol | Ideal gas constant | AM0080 Version 01 | 1.987
T2,m | K | Average temperature at the project in month m | https://www.tianqi24.com/historycity/ | 295.8583 | 285.65 | 291.65 | 292.65 | 295.65 | 300.15 | 301.65 | 303.15 | 302.65 | 303.15 | 296.15 | 291.15 | 286.65
CODBL,available,m | tCOD | Quantity of chemical oxygen demand available for degradation in month m | AM0080 Version 01 Equation 10 | 2033.7974 | 258.965 | 245.1934 | 236.8737 | 199.8453 | 146.3603 | 104.7498 | 90.3122 | 93.8852 | 98.5386 | 146.1467 | 182.4061 | 230.5211
2. Baseline emissions from treatment of sludge
Parameter | Data unit | Details | Source | Value applied
BECH4,sl,y | tCO2e/year | Methane emissions from treatment of sludge in the baseline scenario in year y | The sludge is dried under controlled and aerobic conditions, and then disposed to a landfill | 0
QBL,sl,y | tonnes/year | Quantity of sludge that would have been produced and treated in the baseline scenario in year y | Historical data on site in the FSR (It was calculated with conservative value) | 427.8519
3. Baseline emissions from transportation of sludge
Parameter | Data unit | Details | Source | Value applied
BETR,sl,y | tCO2/year | CO2 emissions associated with transportation of sludge in the baseline in year y | AM0080 Version 01 Equation 16 | 1.7378
NBL,i,y | trips | Number of trips for transportation of the sludge that would have been produced in the baseline in year y | AM0080 Version 01 Equation 17 | 85.5704
QBL,sl,y | tonnes | Quantity of sludge that would have been produced and treated in the baseline in the year y | Historical data on site in the FSR (It was calculated with conservative value) | 427.8519
qBL,i | tonnes/trip | Average vehicular capacity of the transportation vehicle of type i | Historical data on site in baseline survey report | 5
DBL,i,y | km | Average distance per trip, that would have been travelled by the transportation vehicle of type i for transportation of sludge in the baseline in year y | Historical data on site in baseline survey report | 30
FBL,i,y | Liter/km | Specific fuel consumption of the transportation vehicle of type i in the year y | As per baseline survey report, historical data available on-site was also from the Table 1 in Guidelines for Accounting Methods and Reporting of Greenhouse Gas Emissions of Transportation Enterprises (Diesel, ＞4 tonne ＜8 tonne) (https://www.ndrc.gov.cn/xxgk/zcfb/tz/201511/W020190905506438255108.pdf) | 0.251
Density of diesel | t/L | Density of diesel | As per baseline survey report, historical data available on-sit was also from Page15 in Guidelines for Accounting Methods and Reporting of Greenhouse Gas Emissions of Transportation Enterprises (https://www.ndrc.gov.cn/xxgk/zcfb/tz/201511/W020190905506438255108.pdf) | 0.00084
NCVBL,j,y | TJ/tonne | Net calorific value of the transportation fuel j in the year y | As per baseline survey report, historical data available on-sit was also from Table 2 in Guidelines for Accounting Methods and Reporting of Greenhouse Gas Emissions of Transportation Enterprises (Diesel) (https://www.ndrc.gov.cn/xxgk/zcfb/tz/201511/W020190905506438255108.pdf) | 0.04333
EFBL,j,y | tCO2/TJ | CO2 emission factor of the transportation fuel j in the year y | As per baseline survey report, historical data available on-sit was also from Table 3.2.1 of Chapter 3 in Volume 2 of IPCC | 74.1
4. Baseline emissions from consumption of electricity
Parameter | Data unit | Details | Source | Value applied
BEEL,y | tCO2e/year | CO2 emissions associated with electricity generation that is displaced by the project activity and/or electricity consumption in the baseline scenario in year y | No electricity consumed in the baseline senario | 0
5. Baseline emssions from consumption of heat
Parameter | Data unit | Details | Source | Value applied
BEHG,y | tCO2e/year | CO2 emissions associated with fossil fuel combustion for heat production in the baseline scenario in year y | No heat consumed in the baseline senario | 0
Parameter | Data unit | Details | Source | Value applied
BEy | tCO2e/year | Baseline emissions in year y | AM0080 Version 01 Equation 1 | 3779
7. Shanwei city
7.1 Bomei Town wastewater Treatment Plant
Parameter | Data unit | Details | Source | Average / Sum | 01/01/2021-31/01/2021 | 01/02/2021-28/02/2021 | 01/03/2020-31/03/2020 | 01/04/2020-30/04/2020 | 01/05/2020-31/05/2020 | 01/06/2020-30/06/2020 | 01/07/2020-31/07/2020 | 01/08/2020-31/08/2020 | 01/09/2020-30/09/2020 | 01/10/2020-31/10/2020 | 01/11/2020-30/11/2020 | 01/12/2020-31/12/2020
days/month |  |  |  |  | 31 | 28 | 31 | 30 | 31 | 30 | 31 | 31 | 30 | 31 | 30 | 31
BECH4,ww,y | tCO2e/year | Methane emissions from anaerobic treatment of the wastewater in the baseline scenario in year y | AM0080 Version 01 Equation 2 | 12199.832 | 1040.7526 | 939.902 | 1040.0223 | 1005.7035 | 1093.8665 | 938.4552 | 970.2362 | 970.1878 | 1058.804 | 1094.8096 | 1006.3393 | 1040.7529
GWPCH4 | tCO2/tCH4 | Global Warming Potential of methane valid for the commitment period | IPCC Fifth Assessment Report - Climate Change 2014 | 28
B0 | tCH4/tCOD | Maximum methane producing capacity of wastewater, expressing the maximum amount of CH4 that can be produced from a given quantity of chemical oxygen demand | Table 6.2 Volume 5 Chapter 6 of IPCC 2019 and & AM0080 Version 01 p.28 | 0.21
CODBL,ww,y | tCOD/year | Quantity of chemical oxygen demand that would have been treated in the baseline scenario in year y | AM0080 Version 01 Equation 4 | 3500.3578 | 298.6112 | 269.6753 | 298.4017 | 288.555 | 313.8506 | 269.2602 | 278.3787 | 278.3649 | 303.7905 | 314.1212 | 288.7374 | 298.6113
CODPJ,ww,y | tCOD/y | Quantity of Chemical Oxygen Demand that is treated in the aerobic wastewater treatment plant in the project activity in year y | AM0080 Version 01 Equation 5 | 3547.8364 | 302.6616 | 273.3332 | 302.4492 | 292.4689 | 318.1076 | 272.9124 | 282.1546 | 282.1406 | 307.9111 | 318.3819 | 292.6538 | 302.6616
Influent flow | m3/d | Quantity of wastewater that is treated in the aerobic wastewater plant in the project activity in a day | Flow rate operation statistics of wastewater from Yunshui wastewater treatment plant project in Guangdong Province | 19421.5952 | 18929.4596 | 18928.5069 | 18933.1196 | 18926.3413 | 19913.8891 | 19914.63 | 19919.5638 | 19913.6266 | 19909.1154 | 19913.0032 | 18928.6793 | 18929.2076
QPJ,ww,m | m3 | Quantity of wastewater that is treated in the aerobic wastewater plant in the project activity in month m | Multiply daily discharge by days in month | 7090369.127 | 586813.249 | 529998.192 | 586926.708 | 567790.24 | 617330.561 | 597438.899 | 617506.477 | 617322.426 | 597273.463 | 617303.098 | 567860.378 | 586805.436
Influent COD concentration | mg/L | Average Chemical oxygen demand rate (design value) in the wastewater that is sent to be treated in the aerobic wastewater treatment plant in the project activity | COD operation statistics of wastewater from Yunshui wastewater treatment plant project in Guangdong Province | 500.8668 | 515.7715 | 515.7247 | 515.3099 | 515.1003 | 515.2954 | 456.8039 | 456.9258 | 457.0392 | 515.5278 | 515.7626 | 515.3622 | 515.7785
Effluent COD concentration | mg/L | Average Chemical oxygen demand rate (design value) in the wastewater that has been treated in the aerobic wastewater treatment plant in the project activity | COD operation statistics of wastewater from Yunshui wastewater treatment plant project in Guangdong Province | 20.2117 | 20.6737 | 20.4036 | 20.3376 | 20.1141 | 20.1669 | 19.7217 | 20.2909 | 19.6124 | 20.5764 | 20.4621 | 20.3175 | 19.8632
wPJ,COD,ww,m | tCOD/m3 | Average Chemical Oxygen Demand in the wastewater that is treated in the aerobic wastewater treatment plant in the project activity in month m | Convert the influent COD concentration in mg/l to tCOD/m3 | 0.00050087 | 0.00051577 | 0.00051572 | 0.00051531 | 0.0005151 | 0.0005153 | 0.0004568 | 0.00045693 | 0.00045704 | 0.00051553 | 0.00051576 | 0.00051536 | 0.00051578
Effluent COD concentration | tCOD/m3 | Average Chemical Oxygen Demand in the treated wastewater in the aerobic wastewater treatment plant in the project activity in month m | Convert the effluent COD concentration in mg/l to tCOD/m3 | 2.0212e-05 | 2.0674e-05 | 2.0404e-05 | 2.0338e-05 | 2.0114e-05 | 2.0167e-05 | 1.9722e-05 | 2.0291e-05 | 1.9612e-05 | 2.0576e-05 | 2.0462e-05 | 2.0317e-05 | 1.9863e-05
ADBL | Fraction | Effluent adjustment factor expressing the percentage of COD that is degraded in open lagoons in the baseline scenario | AM0080 Version 01 Equation 6 | 0.98662 | 0.98662 | 0.98662 | 0.98662 | 0.98662 | 0.98662 | 0.98662 | 0.98662 | 0.98662 | 0.98662 | 0.98662 | 0.98662 | 0.98662
CODBL,out,x | tCOD | COD of the effluent of open lagoons in the baseline scenario in the period x | Historical data on site in the FSR | 47.1695 | 4.0062 | 3.6185 | 4.0062 | 3.8769 | 4.0062 | 3.8769 | 4.0062 | 4.0062 | 3.8769 | 4.0062 | 3.8769 | 4.0062
CODBL,in,x | tCOD | COD directed to open lagoons in the baseline scenario in the period x | Historical data on site in the FSR | 3524.7346 | 299.361 | 270.3906 | 299.361 | 289.7042 | 299.361 | 289.7042 | 299.361 | 299.361 | 289.7042 | 299.361 | 289.7042 | 299.361
MCFBL,ww,y | Fraction | Average baseline Methane Conversion Factor in year y | AM0080 Version 01 Equation 7 | 0.59274
fBL,d,y | Fraction | Factor expressing the influence of the depth of the lagoon on methane generation | AM0080 Version 01 p.29 (Depth＞5 m) | 0.7
fBL,T,y | Fraction | Factor expressing the influence of the temperature on methane generation in year y | AM0080 Version 01 Equation 8 | 0.95143
fT,m | Fraction | Factor expressing the influence of the temperature on the methane generation in month m | AM0080 Version 01 Equation 9 | 0.64049 | 0.26921 | 0.38698 | 0.48308 | 0.57532 | 0.84524 | 0.84524 | 0.91924 | 0.91924 | 0.95844 | 0.68357 | 0.46225 | 0.33814
E | cal/mol | Activation energy constant | AM0080 Version 01 | 15175
T1 | K | - | AM0080 Version 01 | 303.16
R | cal/K.mol | Ideal gas constant | AM0080 Version 01 | 1.987
T2,m | K | Average temperature at the project in month m | https://www.tianqi24.com/historycity/ | 297.025 | 288.15 | 292.15 | 294.65 | 296.65 | 301.15 | 301.15 | 302.15 | 302.15 | 302.65 | 298.65 | 294.15 | 290.65
CODBL,available,m | tCOD | Quantity of chemical oxygen demand available for degradation in month m | AM0080 Version 01 Equation 10 | 5895.9982 | 732.7036 | 718.8368 | 669.986 | 573.087 | 402.5443 | 331.5599 | 305.1558 | 303.0095 | 303.7905 | 410.25 | 509.3476 | 635.7274
2. Baseline emissions from treatment of sludge
Parameter | Data unit | Details | Source | Value applied
BECH4,sl,y | tCO2e/year | Methane emissions from treatment of sludge in the baseline scenario in year y | The sludge is dried under controlled and aerobic conditions, and then disposed to a landfill | 0
QBL,sl,y | tonnes/year | Quantity of sludge that would have been produced and treated in the baseline scenario in year y | Historical data on site in the FSR (It was calculated with conservative value) | 1319.8364
3. Baseline emissions from transportation of sludge
Parameter | Data unit | Details | Source | Value applied
BETR,sl,y | tCO2/year | CO2 emissions associated with transportation of sludge in the baseline in year y | AM0080 Version 01 Equation 16 | 5.3608
NBL,i,y | trips | Number of trips for transportation of the sludge that would have been produced in the baseline in year y | AM0080 Version 01 Equation 17 | 263.9673
QBL,sl,y | tonnes | Quantity of sludge that would have been produced and treated in the baseline in the year y | Historical data on site in the FSR (It was calculated with conservative value) | 1319.8364
qBL,i | tonnes/trip | Average vehicular capacity of the transportation vehicle of type i | Historical data on site in baseline survey report | 5
DBL,i,y | km | Average distance per trip, that would have been travelled by the transportation vehicle of type i for transportation of sludge in the baseline in year y | Historical data on site in baseline survey report | 30
FBL,i,y | Liter/km | Specific fuel consumption of the transportation vehicle of type i in the year y | As per baseline survey report, historical data available on-site was also from the Table 1 in Guidelines for Accounting Methods and Reporting of Greenhouse Gas Emissions of Transportation Enterprises (Diesel, ＞4 tonne ＜8 tonne) (https://www.ndrc.gov.cn/xxgk/zcfb/tz/201511/W020190905506438255108.pdf) | 0.251
Density of diesel | t/L | Density of diesel | As per baseline survey report, historical data available on-sit was also from Page15 in Guidelines for Accounting Methods and Reporting of Greenhouse Gas Emissions of Transportation Enterprises (https://www.ndrc.gov.cn/xxgk/zcfb/tz/201511/W020190905506438255108.pdf) | 0.00084
NCVBL,j,y | TJ/tonne | Net calorific value of the transportation fuel j in the year y | As per baseline survey report, historical data available on-sit was also from Table 2 in Guidelines for Accounting Methods and Reporting of Greenhouse Gas Emissions of Transportation Enterprises (Diesel) (https://www.ndrc.gov.cn/xxgk/zcfb/tz/201511/W020190905506438255108.pdf) | 0.04333
EFBL,j,y | tCO2/TJ | CO2 emission factor of the transportation fuel j in the year y | As per baseline survey report, historical data available on-sit was also from Table 3.2.1 of Chapter 3 in Volume 2 of IPCC | 74.1
4. Baseline emissions from consumption of electricity
Parameter | Data unit | Details | Source | Value applied
BEEL,y | tCO2e/year | CO2 emissions associated with electricity generation that is displaced by the project activity and/or electricity consumption in the baseline scenario in year y | No electricity consumed in the baseline senario | 0
5. Baseline emssions from consumption of heat
Parameter | Data unit | Details | Source | Value applied
BEHG,y | tCO2e/year | CO2 emissions associated with fossil fuel combustion for heat production in the baseline scenario in year y | No heat consumed in the baseline senario | 0
Parameter | Data unit | Details | Source | Value applied
BEy | tCO2e/year | Baseline emissions in year y | AM0080 Version 01 Equation 1 | 12205
7.2 Nantang Town wastewater Treatment Plant
Parameter | Data unit | Details | Source | Average / Sum | 01/01/2021-31/01/2021 | 01/02/2021-28/02/2021 | 01/03/2020-31/03/2020 | 01/04/2020-30/04/2020 | 01/05/2020-31/05/2020 | 01/06/2020-30/06/2020 | 01/07/2020-31/07/2020 | 01/08/2020-31/08/2020 | 01/09/2020-30/09/2020 | 01/10/2020-31/10/2020 | 01/11/2020-30/11/2020 | 01/12/2020-31/12/2020
days/month |  |  |  |  | 31 | 28 | 31 | 30 | 31 | 30 | 31 | 31 | 30 | 31 | 30 | 31
BECH4,ww,y | tCO2e/year | Methane emissions from anaerobic treatment of the wastewater in the baseline scenario in year y | AM0080 Version 01 Equation 2 | 12582.1129 | 1081.2742 | 976.6877 | 1081.1846 | 1046.5731 | 1119.6571 | 960.2791 | 992.917 | 992.6866 | 1083.2302 | 1119.7607 | 1046.8671 | 1080.9955
GWPCH4 | tCO2/tCH4 | Global Warming Potential of methane valid for the commitment period | IPCC Fifth Assessment Report - Climate Change 2014 | 28
B0 | tCH4/tCOD | Maximum methane producing capacity of wastewater, expressing the maximum amount of CH4 that can be produced from a given quantity of chemical oxygen demand | Table 6.2 Volume 5 Chapter 6 of IPCC 2019 and & AM0080 Version 01 p.28 | 0.21
CODBL,ww,y | tCOD/year | Quantity of chemical oxygen demand that would have been treated in the baseline scenario in year y | AM0080 Version 01 Equation 4 | 3613.0764 | 310.4984 | 280.4654 | 310.4727 | 300.5337 | 321.5204 | 275.7535 | 285.1258 | 285.0596 | 311.0601 | 321.5502 | 300.6181 | 310.4184
CODPJ,ww,y | tCOD/y | Quantity of Chemical Oxygen Demand that is treated in the aerobic wastewater treatment plant in the project activity in year y | AM0080 Version 01 Equation 5 | 3766.1293 | 323.6514 | 292.3461 | 323.6246 | 313.2645 | 335.1403 | 287.4347 | 297.204 | 297.135 | 324.2369 | 335.1713 | 313.3525 | 323.568
Influent flow | m3/d | Quantity of wastewater that is treated in the aerobic wastewater plant in the project activity in a day | Flow rate operation statistics of wastewater from Yunshui wastewater treatment plant project in Guangdong Province | 20618.3466 | 20261.063 | 20256.531 | 20259.8919 | 20260.6131 | 20977.3098 | 20976.0392 | 20975.0433 | 20978.5286 | 20975.5596 | 20978.376 | 20263.0174 | 20258.186
QPJ,ww,m | m3 | Quantity of wastewater that is treated in the aerobic wastewater plant in the project activity in month m | Multiply daily discharge by days in month | 7526780.11 | 628092.952 | 567182.869 | 628056.65 | 607818.394 | 650296.604 | 629281.177 | 650226.343 | 650334.388 | 629266.788 | 650329.655 | 607890.523 | 628003.767
Influent COD concentration | mg/L | Average Chemical oxygen demand rate (design value) in the wastewater that is sent to be treated in the aerobic wastewater treatment plant in the project activity | COD operation statistics of wastewater from Yunshui wastewater treatment plant project in Guangdong Province | 500.7383 | 515.2922 | 515.4354 | 515.2793 | 515.3917 | 515.3653 | 456.7667 | 457.0777 | 456.8957 | 515.2614 | 515.3868 | 515.4753 | 515.2325
Effluent COD concentration | mg/L | Average Chemical oxygen demand rate (design value) in the wastewater that has been treated in the aerobic wastewater treatment plant in the project activity | COD operation statistics of wastewater from Yunshui wastewater treatment plant project in Guangdong Province | 20.1664 | 20.1363 | 20.5866 | 20.743 | 20.4756 | 20.2782 | 20.1547 | 19.3513 | 19.854 | 20.0031 | 20.0793 | 20.0775 | 20.2575
wPJ,COD,ww,m | tCOD/m3 | Average Chemical Oxygen Demand in the wastewater that is treated in the aerobic wastewater treatment plant in the project activity in month m | Convert the influent COD concentration in mg/l to tCOD/m3 | 0.00050074 | 0.00051529 | 0.00051544 | 0.00051528 | 0.00051539 | 0.00051537 | 0.00045677 | 0.00045708 | 0.0004569 | 0.00051526 | 0.00051539 | 0.00051548 | 0.00051523
Effluent COD concentration | tCOD/m3 | Average Chemical Oxygen Demand in the treated wastewater in the aerobic wastewater treatment plant in the project activity in month m | Convert the effluent COD concentration in mg/l to tCOD/m3 | 2.0166e-05 | 2.0136e-05 | 2.0587e-05 | 2.0743e-05 | 2.0476e-05 | 2.0278e-05 | 2.0155e-05 | 1.9351e-05 | 1.9854e-05 | 2.0003e-05 | 2.0079e-05 | 2.0078e-05 | 2.0258e-05
ADBL | Fraction | Effluent adjustment factor expressing the percentage of COD that is degraded in open lagoons in the baseline scenario | AM0080 Version 01 Equation 6 | 0.95936 | 0.95936 | 0.95936 | 0.95936 | 0.95936 | 0.95936 | 0.95936 | 0.95936 | 0.95936 | 0.95936 | 0.95936 | 0.95936 | 0.95936
CODBL,out,x | tCOD | COD of the effluent of open lagoons in the baseline scenario in the period x | Historical data on site in the FSR | 153.1705 | 13.009 | 11.7501 | 13.009 | 12.5894 | 13.009 | 12.5894 | 13.009 | 13.009 | 12.5894 | 13.009 | 12.5894 | 13.009
CODBL,in,x | tCOD | COD directed to open lagoons in the baseline scenario in the period x | Historical data on site in the FSR | 3769.0232 | 320.1088 | 289.1306 | 320.1088 | 309.7827 | 320.1088 | 309.7827 | 320.1088 | 320.1088 | 309.7827 | 320.1088 | 309.7827 | 320.1088
MCFBL,ww,y | Fraction | Average baseline Methane Conversion Factor in year y | AM0080 Version 01 Equation 7 | 0.59224
fBL,d,y | Fraction | Factor expressing the influence of the depth of the lagoon on methane generation | AM0080 Version 01 p.29 (Depth＞5 m) | 0.7
fBL,T,y | Fraction | Factor expressing the influence of the temperature on methane generation in year y | AM0080 Version 01 Equation 8 | 0.95063
fT,m | Fraction | Factor expressing the influence of the temperature on the methane generation in month m | AM0080 Version 01 Equation 9 | 0.64049 | 0.26921 | 0.38698 | 0.48308 | 0.57532 | 0.84524 | 0.84524 | 0.91924 | 0.91924 | 0.95844 | 0.68357 | 0.46225 | 0.33814
E | cal/mol | Activation energy constant | AM0080 Version 01 | 15175
T1 | K | - | AM0080 Version 01 | 303.16
R | cal/K.mol | Ideal gas constant | AM0080 Version 01 | 1.987
T2,m | K | Average temperature at the project in month m | https://www.tianqi24.com/historycity/ | 297.025 | 288.15 | 292.15 | 294.65 | 296.65 | 301.15 | 301.15 | 302.15 | 302.15 | 302.65 | 298.65 | 294.15 | 290.65
CODBL,available,m | tCOD | Quantity of chemical oxygen demand available for degradation in month m | AM0080 Version 01 Equation 10 | 6094.4459 | 761.314 | 747.1656 | 696.7009 | 596.4111 | 413.8239 | 339.7989 | 312.5682 | 310.3029 | 311.0601 | 419.9794 | 526.4603 | 658.8606
2. Baseline emissions from treatment of sludge
Parameter | Data unit | Details | Source | Value applied
BECH4,sl,y | tCO2e/year | Methane emissions from treatment of sludge in the baseline scenario in year y | The sludge is dried under controlled and aerobic conditions, and then disposed to a landfill | 0
QBL,sl,y | tonnes/year | Quantity of sludge that would have been produced and treated in the baseline scenario in year y | Historical data on site in the FSR (It was calculated with conservative value) | 1400.017
3. Baseline emissions from transportation of sludge
Parameter | Data unit | Details | Source | Value applied
BETR,sl,y | tCO2/year | CO2 emissions associated with transportation of sludge in the baseline in year y | AM0080 Version 01 Equation 16 | 5.6865
NBL,i,y | trips | Number of trips for transportation of the sludge that would have been produced in the baseline in year y | AM0080 Version 01 Equation 17 | 280.0034
QBL,sl,y | tonnes | Quantity of sludge that would have been produced and treated in the baseline in the year y | Historical data on site in the FSR (It was calculated with conservative value) | 1400.017
qBL,i | tonnes/trip | Average vehicular capacity of the transportation vehicle of type i | Historical data on site in baseline survey report | 5
DBL,i,y | km | Average distance per trip, that would have been travelled by the transportation vehicle of type i for transportation of sludge in the baseline in year y | Historical data on site in baseline survey report | 30
FBL,i,y | Liter/km | Specific fuel consumption of the transportation vehicle of type i in the year y | As per baseline survey report, historical data available on-site was also from the Table 1 in Guidelines for Accounting Methods and Reporting of Greenhouse Gas Emissions of Transportation Enterprises (Diesel, ＞4 tonne ＜8 tonne) (https://www.ndrc.gov.cn/xxgk/zcfb/tz/201511/W020190905506438255108.pdf) | 0.251
Density of diesel | t/L | Density of diesel | As per baseline survey report, historical data available on-sit was also from Page15 in Guidelines for Accounting Methods and Reporting of Greenhouse Gas Emissions of Transportation Enterprises (https://www.ndrc.gov.cn/xxgk/zcfb/tz/201511/W020190905506438255108.pdf) | 0.00084
NCVBL,j,y | TJ/tonne | Net calorific value of the transportation fuel j in the year y | As per baseline survey report, historical data available on-sit was also from Table 2 in Guidelines for Accounting Methods and Reporting of Greenhouse Gas Emissions of Transportation Enterprises (Diesel) (https://www.ndrc.gov.cn/xxgk/zcfb/tz/201511/W020190905506438255108.pdf) | 0.04333
EFBL,j,y | tCO2/TJ | CO2 emission factor of the transportation fuel j in the year y | As per baseline survey report, historical data available on-sit was also from Table 3.2.1 of Chapter 3 in Volume 2 of IPCC | 74.1
4. Baseline emissions from consumption of electricity
Parameter | Data unit | Details | Source | Value applied
BEEL,y | tCO2e/year | CO2 emissions associated with electricity generation that is displaced by the project activity and/or electricity consumption in the baseline scenario in year y | No electricity consumed in the baseline senario | 0
5. Baseline emssions from consumption of heat
Parameter | Data unit | Details | Source | Value applied
BEHG,y | tCO2e/year | CO2 emissions associated with fossil fuel combustion for heat production in the baseline scenario in year y | No heat consumed in the baseline senario | 0
Parameter | Data unit | Details | Source | Value applied
BEy | tCO2e/year | Baseline emissions in year y | AM0080 Version 01 Equation 1 | 12587
7.3 Chikeng Town wastewater Treatment Plant
Parameter | Data unit | Details | Source | Average / Sum | 01/01/2021-31/01/2021 | 01/02/2021-28/02/2021 | 01/03/2020-31/03/2020 | 01/04/2020-30/04/2020 | 01/05/2020-31/05/2020 | 01/06/2020-30/06/2020 | 01/07/2020-31/07/2020 | 01/08/2020-31/08/2020 | 01/09/2020-30/09/2020 | 01/10/2020-31/10/2020 | 01/11/2020-30/11/2020 | 01/12/2020-31/12/2020
days/month |  |  |  |  | 31 | 28 | 31 | 30 | 31 | 30 | 31 | 31 | 30 | 31 | 30 | 31
BECH4,ww,y | tCO2e/year | Methane emissions from anaerobic treatment of the wastewater in the baseline scenario in year y | AM0080 Version 01 Equation 2 | 2599.6141 | 212.8524 | 192.3774 | 212.9585 | 205.8352 | 233.5468 | 216.3052 | 223.6617 | 223.3979 | 226.2463 | 233.6393 | 205.9132 | 212.8801
GWPCH4 | tCO2/tCH4 | Global Warming Potential of methane valid for the commitment period | IPCC Fifth Assessment Report - Climate Change 2014 | 28
B0 | tCH4/tCOD | Maximum methane producing capacity of wastewater, expressing the maximum amount of CH4 that can be produced from a given quantity of chemical oxygen demand | Table 6.2 Volume 5 Chapter 6 of IPCC 2019 and & AM0080 Version 01 p.28 | 0.21
CODBL,ww,y | tCOD/year | Quantity of chemical oxygen demand that would have been treated in the baseline scenario in year y | AM0080 Version 01 Equation 4 | 742.6219 | 60.8048 | 54.9557 | 60.835 | 58.8002 | 66.7164 | 61.7911 | 63.8926 | 63.8172 | 64.6309 | 66.7429 | 58.8225 | 60.8126
CODPJ,ww,y | tCOD/y | Quantity of Chemical Oxygen Demand that is treated in the aerobic wastewater treatment plant in the project activity in year y | AM0080 Version 01 Equation 5 | 782.1458 | 64.0409 | 57.8806 | 64.0728 | 61.9296 | 70.2672 | 65.0798 | 67.2931 | 67.2137 | 68.0707 | 70.2951 | 61.9531 | 64.0492
Influent flow | m3/d | Quantity of wastewater that is treated in the aerobic wastewater plant in the project activity in a day | Flow rate operation statistics of wastewater from Yunshui wastewater treatment plant project in Guangdong Province | 5086.7758 | 4850.5212 | 4848.2869 | 4849.5005 | 4851.2687 | 5324.7675 | 5322.96 | 5323.5108 | 5324.8362 | 5323.465 | 5321.9019 | 4849.8872 | 4850.4036
QPJ,ww,m | m3 | Quantity of wastewater that is treated in the aerobic wastewater plant in the project activity in month m | Multiply daily discharge by days in month | 1857388.154 | 150366.158 | 135752.032 | 150334.515 | 145538.06 | 165067.793 | 159688.801 | 165028.836 | 165069.923 | 159703.949 | 164978.958 | 145496.617 | 150362.512
Influent COD concentration | mg/L | Average Chemical oxygen demand rate (design value) in the wastewater that is sent to be treated in the aerobic wastewater treatment plant in the project activity | COD operation statistics of wastewater from Yunshui wastewater treatment plant project in Guangdong Province | 421.3546 | 425.8997 | 426.3699 | 426.2016 | 425.5218 | 425.6871 | 407.5411 | 407.7656 | 407.1833 | 426.2306 | 426.0849 | 425.8044 | 425.9653
Effluent COD concentration | mg/L | Average Chemical oxygen demand rate (design value) in the wastewater that has been treated in the aerobic wastewater treatment plant in the project activity | COD operation statistics of wastewater from Yunshui wastewater treatment plant project in Guangdong Province | 19.9103 | 20.0293 | 19.9818 | 19.911 | 19.8782 | 20.3476 | 20.0047 | 19.7774 | 20.3099 | 19.8789 | 19.7737 | 19.5044 | 19.5266
wPJ,COD,ww,m | tCOD/m3 | Average Chemical Oxygen Demand in the wastewater that is treated in the aerobic wastewater treatment plant in the project activity in month m | Convert the influent COD concentration in mg/l to tCOD/m3 | 0.00042135 | 0.0004259 | 0.00042637 | 0.0004262 | 0.00042552 | 0.00042569 | 0.00040754 | 0.00040777 | 0.00040718 | 0.00042623 | 0.00042608 | 0.0004258 | 0.00042597
Effluent COD concentration | tCOD/m3 | Average Chemical Oxygen Demand in the treated wastewater in the aerobic wastewater treatment plant in the project activity in month m | Convert the effluent COD concentration in mg/l to tCOD/m3 | 1.991e-05 | 2.0029e-05 | 1.9982e-05 | 1.9911e-05 | 1.9878e-05 | 2.0348e-05 | 2.0005e-05 | 1.9777e-05 | 2.031e-05 | 1.9879e-05 | 1.9774e-05 | 1.9504e-05 | 1.9527e-05
ADBL | Fraction | Effluent adjustment factor expressing the percentage of COD that is degraded in open lagoons in the baseline scenario | AM0080 Version 01 Equation 6 | 0.94947 | 0.94947 | 0.94947 | 0.94947 | 0.94947 | 0.94947 | 0.94947 | 0.94947 | 0.94947 | 0.94947 | 0.94947 | 0.94947 | 0.94947
CODBL,out,x | tCOD | COD of the effluent of open lagoons in the baseline scenario in the period x | Historical data on site in the FSR | 37.6867 | 3.2008 | 2.891 | 3.2008 | 3.0975 | 3.2008 | 3.0975 | 3.2008 | 3.2008 | 3.0975 | 3.2008 | 3.0975 | 3.2008
CODBL,in,x | tCOD | COD directed to open lagoons in the baseline scenario in the period x | Historical data on site in the FSR | 745.7891 | 63.341 | 57.2112 | 63.341 | 61.2977 | 63.341 | 61.2977 | 63.341 | 63.341 | 61.2977 | 63.341 | 61.2977 | 63.341
MCFBL,ww,y | Fraction | Average baseline Methane Conversion Factor in year y | AM0080 Version 01 Equation 7 | 0.59534
fBL,d,y | Fraction | Factor expressing the influence of the depth of the lagoon on methane generation | AM0080 Version 01 p.29 (Depth＞5 m) | 0.7
fBL,T,y | Fraction | Factor expressing the influence of the temperature on methane generation in year y | AM0080 Version 01 Equation 8 | 0.9556
fT,m | Fraction | Factor expressing the influence of the temperature on the methane generation in month m | AM0080 Version 01 Equation 9 | 0.64049 | 0.26921 | 0.38698 | 0.48308 | 0.57532 | 0.84524 | 0.84524 | 0.91924 | 0.91924 | 0.95844 | 0.68357 | 0.46225 | 0.33814
E | cal/mol | Activation energy constant | AM0080 Version 01 | 15175
T1 | K | - | AM0080 Version 01 | 303.16
R | cal/K.mol | Ideal gas constant | AM0080 Version 01 | 1.987
T2,m | K | Average temperature at the project in month m | https://www.tianqi24.com/historycity/ | 297.025 | 288.15 | 292.15 | 294.65 | 296.65 | 301.15 | 301.15 | 302.15 | 302.15 | 302.65 | 298.65 | 294.15 | 290.65
CODBL,available,m | tCOD | Quantity of chemical oxygen demand available for degradation in month m | AM0080 Version 01 Equation 10 | 1241.6259 | 151.7282 | 147.968 | 137.3233 | 117.1191 | 84.8424 | 74.9217 | 69.9433 | 69.4659 | 64.6309 | 87.1941 | 105.7107 | 130.7782
2. Baseline emissions from treatment of sludge
Parameter | Data unit | Details | Source | Value applied
BECH4,sl,y | tCO2e/year | Methane emissions from treatment of sludge in the baseline scenario in year y | The sludge is dried under controlled and aerobic conditions, and then disposed to a landfill | 0
QBL,sl,y | tonnes/year | Quantity of sludge that would have been produced and treated in the baseline scenario in year y | Historical data on site in the FSR (It was calculated with conservative value) | 345.6186
3. Baseline emissions from transportation of sludge
Parameter | Data unit | Details | Source | Value applied
BETR,sl,y | tCO2/year | CO2 emissions associated with transportation of sludge in the baseline in year y | AM0080 Version 01 Equation 16 | 1.4038
NBL,i,y | trips | Number of trips for transportation of the sludge that would have been produced in the baseline in year y | AM0080 Version 01 Equation 17 | 69.1237
QBL,sl,y | tonnes | Quantity of sludge that would have been produced and treated in the baseline in the year y | Historical data on site in the FSR (It was calculated with conservative value) | 345.6186
qBL,i | tonnes/trip | Average vehicular capacity of the transportation vehicle of type i | Historical data on site in baseline survey report | 5
DBL,i,y | km | Average distance per trip, that would have been travelled by the transportation vehicle of type i for transportation of sludge in the baseline in year y | Historical data on site in baseline survey report | 30
FBL,i,y | Liter/km | Specific fuel consumption of the transportation vehicle of type i in the year y | As per baseline survey report, historical data available on-site was also from the Table 1 in Guidelines for Accounting Methods and Reporting of Greenhouse Gas Emissions of Transportation Enterprises (Diesel, ＞4 tonne ＜8 tonne) (https://www.ndrc.gov.cn/xxgk/zcfb/tz/201511/W020190905506438255108.pdf) | 0.251
Density of diesel | t/L | Density of diesel | As per baseline survey report, historical data available on-sit was also from Page15 in Guidelines for Accounting Methods and Reporting of Greenhouse Gas Emissions of Transportation Enterprises (https://www.ndrc.gov.cn/xxgk/zcfb/tz/201511/W020190905506438255108.pdf) | 0.00084
NCVBL,j,y | TJ/tonne | Net calorific value of the transportation fuel j in the year y | As per baseline survey report, historical data available on-sit was also from Table 2 in Guidelines for Accounting Methods and Reporting of Greenhouse Gas Emissions of Transportation Enterprises (Diesel) (https://www.ndrc.gov.cn/xxgk/zcfb/tz/201511/W020190905506438255108.pdf) | 0.04333
EFBL,j,y | tCO2/TJ | CO2 emission factor of the transportation fuel j in the year y | As per baseline survey report, historical data available on-sit was also from Table 3.2.1 of Chapter 3 in Volume 2 of IPCC | 74.1
4. Baseline emissions from consumption of electricity
Parameter | Data unit | Details | Source | Value applied
BEEL,y | tCO2e/year | CO2 emissions associated with electricity generation that is displaced by the project activity and/or electricity consumption in the baseline scenario in year y | No electricity consumed in the baseline senario | 0
5. Baseline emssions from consumption of heat
Parameter | Data unit | Details | Source | Value applied
BEHG,y | tCO2e/year | CO2 emissions associated with fossil fuel combustion for heat production in the baseline scenario in year y | No heat consumed in the baseline senario | 0
Parameter | Data unit | Details | Source | Value applied
BEy | tCO2e/year | Baseline emissions in year y | AM0080 Version 01 Equation 1 | 2601

## Baseline Emissions 2022
1.Xuwen County
1.1 Xiaqiao Town wastewater Treatment Plant
Parameter | Data unit | Details | Source | Average / Sum | 01/01/2022-31/01/2022 | 01/02/2022-28/02/2022 | 01/03/2022-31/03/2022 | 01/04/2022-30/04/2022 | 01/05/2022-31/05/2022 | 01/06/2022-30/06/2022 | — | — | — | — | — | —
days/month |  |  |  |  | 31 | 28 | 31 | 30 | 31 | 30 | — | — | — | — | — | —
BECH4,ww,y | tCO2e/year | Methane emissions from anaerobic treatment of the wastewater in the baseline scenario in year y | AM0080 Version 01 Equation 2 | 1090.392 | 180.5933 | 163.1263 | 180.7854 | 174.7902 | 203.0765 | 188.0203 | — | — | — | — | — | —
GWPCH4 | tCO2/tCH4 | Global Warming Potential of methane valid for the commitment period | IPCC Fifth Assessment Report - Climate Change 2014 | 28
B0 | tCH4/tCOD | Maximum methane producing capacity of wastewater, expressing the maximum amount of CH4 that can be produced from a given quantity of chemical oxygen demand | Table 6.2 Volume 5 Chapter 6 of IPCC 2019 and & AM0080 Version 01 p.28 | 0.21
CODBL,ww,y | tCOD/year | Quantity of chemical oxygen demand that would have been treated in the baseline scenario in year y | AM0080 Version 01 Equation 4 | 293.6699 | 48.6383 | 43.934 | 48.69 | 47.0754 | 54.6936 | 50.6386 | — | — | — | — | — | —
CODPJ,ww,y | tCOD/y | Quantity of Chemical Oxygen Demand that is treated in the aerobic wastewater treatment plant in the project activity in year y | AM0080 Version 01 Equation 5 | 309.0403 | 51.184 | 46.2335 | 51.2384 | 49.5393 | 57.5562 | 53.289 | — | — | — | — | — | —
Influent flow | m3/d | Quantity of wastewater that is treated in the aerobic wastewater plant in the project activity in a day | Flow rate operation statistics of wastewater from Yunshui wastewater treatment plant project in Guangdong Province | 4038.7035 | 3877.8044 | 3878.9888 | 3878.8004 | 3878.6191 | 4358.6789 | 4359.3294 | — | — | — | — | — | —
QPJ,ww,m | m3 | Quantity of wastewater that is treated in the aerobic wastewater plant in the project activity in month m | Multiply daily discharge by days in month | 731323.936 | 120211.936 | 108611.686 | 120242.813 | 116358.574 | 135119.045 | 130779.882 | — | — | — | — | — | —
Influent COD concentration | mg/L | Average Chemical oxygen demand rate (design value) in the wastewater that is sent to be treated in the aerobic wastewater treatment plant in the project activity | COD operation statistics of wastewater from Yunshui wastewater treatment plant project in Guangdong Province | 422.7944 | 425.7812 | 425.6768 | 426.1247 | 425.7467 | 425.9667 | 407.4706 | — | — | — | — | — | —
Effluent COD concentration | mg/L | Average Chemical oxygen demand rate (design value) in the wastewater that has been treated in the aerobic wastewater treatment plant in the project activity | COD operation statistics of wastewater from Yunshui wastewater treatment plant project in Guangdong Province | 19.8865 | 19.6 | 20.2658 | 19.8935 | 19.8069 | 19.8661 | 19.8269 | — | — | — | — | — | —
wPJ,COD,ww,m | tCOD/m3 | Average Chemical Oxygen Demand in the wastewater that is treated in the aerobic wastewater treatment plant in the project activity in month m | Convert the influent COD concentration in mg/l to tCOD/m3 | 0.00042279 | 0.00042578 | 0.00042568 | 0.00042612 | 0.00042575 | 0.00042597 | 0.00040747 | — | — | — | — | — | —
Effluent COD concentration | tCOD/m3 | Average Chemical Oxygen Demand in the treated wastewater in the aerobic wastewater treatment plant in the project activity in month m | Convert the effluent COD concentration in mg/l to tCOD/m3 | 1.9886e-05 | 1.96e-05 | 2.0266e-05 | 1.9894e-05 | 1.9807e-05 | 1.9866e-05 | 1.9827e-05 | — | — | — | — | — | —
ADBL | Fraction | Effluent adjustment factor expressing the percentage of COD that is degraded in open lagoons in the baseline scenario | AM0080 Version 01 Equation 6 | 0.95026 | 0.95026 | 0.95026 | 0.95026 | 0.95026 | 0.95026 | 0.95026 | — | — | — | — | — | —
CODBL,out,x | tCOD | COD of the effluent of open lagoons in the baseline scenario in the period x | Historical data on site in the FSR | 14.7174 | 2.5207 | 2.2767 | 2.5207 | 2.4393 | 2.5207 | 2.4393 | — | — | — | — | — | —
CODBL,in,x | tCOD | COD directed to open lagoons in the baseline scenario in the period x | Historical data on site in the FSR | 295.91 | 50.6807 | 45.7761 | 50.6807 | 49.0459 | 50.6807 | 49.0459 | — | — | — | — | — | —
MCFBL,ww,y | Fraction | Average baseline Methane Conversion Factor in year y | AM0080 Version 01 Equation 7 | 0.63146
fBL,d,y | Fraction | Factor expressing the influence of the depth of the lagoon on methane generation | AM0080 Version 01 p.29 (Depth＞5 m) | 0.7
fBL,T,y | Fraction | Factor expressing the influence of the temperature on methane generation in year y | AM0080 Version 01 Equation 8 | 1.0136
fT,m | Fraction | Factor expressing the influence of the temperature on the methane generation in month m | AM0080 Version 01 Equation 9 | 0.5469 | 0.35375 | 0.26921 | 0.50476 | 0.55085 | 0.68357 | 0.91924 | — | — | — | — | — | —
E | cal/mol | Activation energy constant | AM0080 Version 01 | 15175
T1 | K | - | AM0080 Version 01 | 303.16
R | cal/K.mol | Ideal gas constant | AM0080 Version 01 | 1.987
T2,m | K | Average temperature at the project in month m | https://www.tianqi24.com/historycity/ | 295.2333 | 291.15 | 288.15 | 295.15 | 296.15 | 298.65 | 302.15 | — | — | — | — | — | —
CODBL,available,m | tCOD | Quantity of chemical oxygen demand available for degradation in month m | AM0080 Version 01 Equation 10 | 598.0475 | 116.0949 | 128.775 | 112.4647 | 97.5894 | 85.574 | 57.5496 | — | — | — | — | — | —
2. Baseline emissions from treatment of sludge
Parameter | Data unit | Details | Source | Value applied
BECH4,sl,y | tCO2e/year | Methane emissions from treatment of sludge in the baseline scenario in year y | The sludge is dried under controlled and aerobic conditions, and then disposed to a landfill | 0
QBL,sl,y | tonnes/year | Quantity of sludge that would have been produced and treated in the baseline scenario in year y | Historical data on site in the FSR (It was calculated with conservative value) | 136.7107
3. Baseline emissions from transportation of sludge
Parameter | Data unit | Details | Source | Value applied
BETR,sl,y | tCO2/year | CO2 emissions associated with transportation of sludge in the baseline in year y | AM0080 Version 01 Equation 16 | 0.55528
NBL,i,y | trips | Number of trips for transportation of the sludge that would have been produced in the baseline in year y | AM0080 Version 01 Equation 17 | 27.3421
QBL,sl,y | tonnes | Quantity of sludge that would have been produced and treated in the baseline in the year y | Historical data on site in the FSR (It was calculated with conservative value) | 136.7107
qBL,i | tonnes/trip | Average vehicular capacity of the transportation vehicle of type i | Historical data on site in baseline survey report | 5
DBL,i,y | km | Average distance per trip, that would have been travelled by the transportation vehicle of type i for transportation of sludge in the baseline in year y | Historical data on site in baseline survey report | 30
FBL,i,y | Liter/km | Specific fuel consumption of the transportation vehicle of type i in the year y | As per baseline survey report, historical data available on-site was also from the Table 1 in Guidelines for Accounting Methods and Reporting of Greenhouse Gas Emissions of Transportation Enterprises (Diesel, ＞4 tonne ＜8 tonne) (https://www.ndrc.gov.cn/xxgk/zcfb/tz/201511/W020190905506438255108.pdf) | 0.251
Density of diesel | t/L | Density of diesel | As per baseline survey report, historical data available on-sit was also from Page15 in Guidelines for Accounting Methods and Reporting of Greenhouse Gas Emissions of Transportation Enterprises (https://www.ndrc.gov.cn/xxgk/zcfb/tz/201511/W020190905506438255108.pdf) | 0.00084
NCVBL,j,y | TJ/tonne | Net calorific value of the transportation fuel j in the year y | As per baseline survey report, historical data available on-sit was also from Table 2 in Guidelines for Accounting Methods and Reporting of Greenhouse Gas Emissions of Transportation Enterprises (Diesel) (https://www.ndrc.gov.cn/xxgk/zcfb/tz/201511/W020190905506438255108.pdf) | 0.04333
EFBL,j,y | tCO2/TJ | CO2 emission factor of the transportation fuel j in the year y | As per baseline survey report, historical data available on-sit was also from Table 3.2.1 of Chapter 3 in Volume 2 of IPCC | 74.1
4. Baseline emissions from consumption of electricity
Parameter | Data unit | Details | Source | Value applied
BEEL,y | tCO2e/year | CO2 emissions associated with electricity generation that is displaced by the project activity and/or electricity consumption in the baseline scenario in year y | No electricity consumed in the baseline senario | 0
5. Baseline emssions from consumption of heat
Parameter | Data unit | Details | Source | Value applied
BEHG,y | tCO2e/year | CO2 emissions associated with fossil fuel combustion for heat production in the baseline scenario in year y | No heat consumed in the baseline senario | 0
Parameter | Data unit | Details | Source | Value applied
BEy | tCO2e/year | Baseline emissions in year y | AM0080 Version 01 Equation 1 | 1090
1.2 Qujie Town wastewater Treatment Plant
Parameter | Data unit | Details | Source | Average / Sum | 01/01/2022-31/01/2022 | 01/02/2022-28/02/2022 | 01/03/2022-31/03/2022 | 01/04/2022-30/04/2022 | 01/05/2022-31/05/2022 | 01/06/2022-30/06/2022 | — | — | — | — | — | —
days/month |  |  |  |  | 31 | 28 | 31 | 30 | 31 | 30 | — | — | — | — | — | —
BECH4,ww,y | tCO2e/year | Methane emissions from anaerobic treatment of the wastewater in the baseline scenario in year y | AM0080 Version 01 Equation 2 | 1623.9104 | 267.4044 | 241.2493 | 266.999 | 289.8956 | 299.7458 | 258.6162 | — | — | — | — | — | —
GWPCH4 | tCO2/tCH4 | Global Warming Potential of methane valid for the commitment period | IPCC Fifth Assessment Report - Climate Change 2014 | 28
B0 | tCH4/tCOD | Maximum methane producing capacity of wastewater, expressing the maximum amount of CH4 that can be produced from a given quantity of chemical oxygen demand | Table 6.2 Volume 5 Chapter 6 of IPCC 2019 and & AM0080 Version 01 p.28 | 0.21
CODBL,ww,y | tCOD/year | Quantity of chemical oxygen demand that would have been treated in the baseline scenario in year y | AM0080 Version 01 Equation 4 | 436.1768 | 71.8239 | 64.7987 | 71.715 | 77.865 | 80.5107 | 69.4634 | — | — | — | — | — | —
CODPJ,ww,y | tCOD/y | Quantity of Chemical Oxygen Demand that is treated in the aerobic wastewater treatment plant in the project activity in year y | AM0080 Version 01 Equation 5 | 459.5755 | 75.6769 | 68.2749 | 75.5622 | 82.042 | 84.8297 | 73.1898 | — | — | — | — | — | —
Influent flow | m3/d | Quantity of wastewater that is treated in the aerobic wastewater plant in the project activity in a day | Flow rate operation statistics of wastewater from Yunshui wastewater treatment plant project in Guangdong Province | 5841.095 | 5843.2368 | 5841.1131 | 5840.8604 | 5839.2314 | 5842.6054 | 5839.5232 | — | — | — | — | — | —
QPJ,ww,m | m3 | Quantity of wastewater that is treated in the aerobic wastewater plant in the project activity in month m | Multiply daily discharge by days in month | 1057241.5806 | 181140.3398 | 163551.1658 | 181066.671 | 175176.941 | 181120.768 | 175185.695 | — | — | — | — | — | —
Influent COD concentration | mg/L | Average Chemical oxygen demand rate (design value) in the wastewater that is sent to be treated in the aerobic wastewater treatment plant in the project activity | COD operation statistics of wastewater from Yunshui wastewater treatment plant project in Guangdong Province | 434.5054 | 417.7806 | 417.4527 | 417.3169 | 468.3381 | 468.3599 | 417.7842 | — | — | — | — | — | —
Effluent COD concentration | mg/L | Average Chemical oxygen demand rate (design value) in the wastewater that has been treated in the aerobic wastewater treatment plant in the project activity | COD operation statistics of wastewater from Yunshui wastewater treatment plant project in Guangdong Province | 20.696 | 19.7836 | 19.8833 | 20.1116 | 22.1844 | 23.0898 | 19.1233 | — | — | — | — | — | —
wPJ,COD,ww,m | tCOD/m3 | Average Chemical Oxygen Demand in the wastewater that is treated in the aerobic wastewater treatment plant in the project activity in month m | Convert the influent COD concentration in mg/l to tCOD/m3 | 0.00043451 | 0.00041778 | 0.00041745 | 0.00041732 | 0.00046834 | 0.00046836 | 0.00041778 | — | — | — | — | — | —
Effluent COD concentration | tCOD/m3 | Average Chemical Oxygen Demand in the treated wastewater in the aerobic wastewater treatment plant in the project activity in month m | Convert the effluent COD concentration in mg/l to tCOD/m3 | 2.0696e-05 | 1.9784e-05 | 1.9883e-05 | 2.0112e-05 | 2.2184e-05 | 2.309e-05 | 1.9123e-05 | — | — | — | — | — | —
ADBL | Fraction | Effluent adjustment factor expressing the percentage of COD that is degraded in open lagoons in the baseline scenario | AM0080 Version 01 Equation 6 | 0.94909 | 0.94909 | 0.94909 | 0.94909 | 0.94909 | 0.94909 | 0.94909 | — | — | — | — | — | —
CODBL,out,x | tCOD | COD of the effluent of open lagoons in the baseline scenario in the period x | Historical data on site in the FSR | 21.8197 | 3.7371 | 3.3754 | 3.7371 | 3.6165 | 3.7371 | 3.6165 | — | — | — | — | — | —
CODBL,in,x | tCOD | COD directed to open lagoons in the baseline scenario in the period x | Historical data on site in the FSR | 428.5613 | 73.4 | 66.2968 | 73.4 | 71.0323 | 73.4 | 71.0323 | — | — | — | — | — | —
MCFBL,ww,y | Fraction | Average baseline Methane Conversion Factor in year y | AM0080 Version 01 Equation 7 | 0.63317
fBL,d,y | Fraction | Factor expressing the influence of the depth of the lagoon on methane generation | AM0080 Version 01 p.29 (Depth＞5 m) | 0.7
fBL,T,y | Fraction | Factor expressing the influence of the temperature on methane generation in year y | AM0080 Version 01 Equation 8 | 1.0163
fT,m | Fraction | Factor expressing the influence of the temperature on the methane generation in month m | AM0080 Version 01 Equation 9 | 0.5469 | 0.35375 | 0.26921 | 0.50476 | 0.55085 | 0.68357 | 0.91924 | — | — | — | — | — | —
E | cal/mol | Activation energy constant | AM0080 Version 01 | 15175
T1 | K | - | AM0080 Version 01 | 303.16
R | cal/K.mol | Ideal gas constant | AM0080 Version 01 | 1.987
T2,m | K | Average temperature at the project in month m | https://www.tianqi24.com/historycity/ | 295.2333 | 291.15 | 288.15 | 295.15 | 296.15 | 298.65 | 302.15 | — | — | — | — | — | —
CODBL,available,m | tCOD | Quantity of chemical oxygen demand available for degradation in month m | AM0080 Version 01 Equation 10 | 894.8548 | 174.2688 | 192.1526 | 166.8768 | 152.8184 | 128.8673 | 79.8709 | — | — | — | — | — | —
2. Baseline emissions from treatment of sludge
Parameter | Data unit | Details | Source | Value applied
BECH4,sl,y | tCO2e/year | Methane emissions from treatment of sludge in the baseline scenario in year y | The sludge is dried under controlled and aerobic conditions, and then disposed to a landfill | 0
QBL,sl,y | tonnes/year | Quantity of sludge that would have been produced and treated in the baseline scenario in year y | Historical data on site in the FSR (It was calculated with conservative value) | 196.2147
3. Baseline emissions from transportation of sludge
Parameter | Data unit | Details | Source | Value applied
BETR,sl,y | tCO2/year | CO2 emissions associated with transportation of sludge in the baseline in year y | AM0080 Version 01 Equation 16 | 0.79697
NBL,i,y | trips | Number of trips for transportation of the sludge that would have been produced in the baseline in year y | AM0080 Version 01 Equation 17 | 39.2429
QBL,sl,y | tonnes | Quantity of sludge that would have been produced and treated in the baseline in the year y | Historical data on site in the FSR (It was calculated with conservative value) | 196.2147
qBL,i | tonnes/trip | Average vehicular capacity of the transportation vehicle of type i | Historical data on site in baseline survey report | 5
DBL,i,y | km | Average distance per trip, that would have been travelled by the transportation vehicle of type i for transportation of sludge in the baseline in year y | Historical data on site in baseline survey report | 30
FBL,i,y | Liter/km | Specific fuel consumption of the transportation vehicle of type i in the year y | As per baseline survey report, historical data available on-site was also from the Table 1 in Guidelines for Accounting Methods and Reporting of Greenhouse Gas Emissions of Transportation Enterprises (Diesel, ＞4 tonne ＜8 tonne) (https://www.ndrc.gov.cn/xxgk/zcfb/tz/201511/W020190905506438255108.pdf) | 0.251
Density of diesel | t/L | Density of diesel | As per baseline survey report, historical data available on-sit was also from Page15 in Guidelines for Accounting Methods and Reporting of Greenhouse Gas Emissions of Transportation Enterprises (https://www.ndrc.gov.cn/xxgk/zcfb/tz/201511/W020190905506438255108.pdf) | 0.00084
NCVBL,j,y | TJ/tonne | Net calorific value of the transportation fuel j in the year y | As per baseline survey report, historical data available on-sit was also from Table 2 in Guidelines for Accounting Methods and Reporting of Greenhouse Gas Emissions of Transportation Enterprises (Diesel) (https://www.ndrc.gov.cn/xxgk/zcfb/tz/201511/W020190905506438255108.pdf) | 0.04333
EFBL,j,y | tCO2/TJ | CO2 emission factor of the transportation fuel j in the year y | As per baseline survey report, historical data available on-sit was also from Table 3.2.1 of Chapter 3 in Volume 2 of IPCC | 74.1
4. Baseline emissions from consumption of electricity
Parameter | Data unit | Details | Source | Value applied
BEEL,y | tCO2e/year | CO2 emissions associated with electricity generation that is displaced by the project activity and/or electricity consumption in the baseline scenario in year y | No electricity consumed in the baseline senario | 0
5. Baseline emssions from consumption of heat
Parameter | Data unit | Details | Source | Value applied
BEHG,y | tCO2e/year | CO2 emissions associated with fossil fuel combustion for heat production in the baseline scenario in year y | No heat consumed in the baseline senario | 0
Parameter | Data unit | Details | Source | Value applied
BEy | tCO2e/year | Baseline emissions in year y | AM0080 Version 01 Equation 1 | 1624
2. Xinyi City
2.1 Xinyi City Dinbao Town wastewater treatment Plant
Parameter | Data unit | Details | Source | Average / Sum | 01/01/2022-31/01/2022 | 01/02/2022-28/02/2022 | 01/03/2022-31/03/2022 | 01/04/2022-30/04/2022 | 01/05/2022-31/05/2022 | 01/06/2022-30/06/2022 | — | — | — | — | — | —
days/month |  |  |  |  | 31 | 28 | 31 | 30 | 31 | 30 | — | — | — | — | — | —
BECH4,ww,y | tCO2e/year | Methane emissions from anaerobic treatment of the wastewater in the baseline scenario in year y | AM0080 Version 01 Equation 2 | 392.5952 | 63.2797 | 57.1489 | 63.2697 | 61.1703 | 77.8145 | 69.9121 | — | — | — | — | — | —
GWPCH4 | tCO2/tCH4 | Global Warming Potential of methane valid for the commitment period | IPCC Fifth Assessment Report - Climate Change 2014 | 28
B0 | tCH4/tCOD | Maximum methane producing capacity of wastewater, expressing the maximum amount of CH4 that can be produced from a given quantity of chemical oxygen demand | Table 6.2 Volume 5 Chapter 6 of IPCC 2019 and & AM0080 Version 01 p.28 | 0.21
CODBL,ww,y | tCOD/year | Quantity of chemical oxygen demand that would have been treated in the baseline scenario in year y | AM0080 Version 01 Equation 4 | 104.9364 | 16.914 | 15.2753 | 16.9113 | 16.3502 | 20.799 | 18.6867 | — | — | — | — | — | —
CODPJ,ww,y | tCOD/y | Quantity of Chemical Oxygen Demand that is treated in the aerobic wastewater treatment plant in the project activity in year y | AM0080 Version 01 Equation 5 | 111.3729 | 17.9514 | 16.2122 | 17.9486 | 17.353 | 22.0747 | 19.8329 | — | — | — | — | — | —
Influent flow | m3/d | Quantity of wastewater that is treated in the aerobic wastewater plant in the project activity in a day | Flow rate operation statistics of wastewater from Yunshui wastewater treatment plant project in Guangdong Province | 2257.6816 | 2096.8679 | 2096.9341 | 2096.7574 | 2097.1482 | 2579.2043 | 2579.1774 | — | — | — | — | — | —
QPJ,ww,m | m3 | Quantity of wastewater that is treated in the aerobic wastewater plant in the project activity in month m | Multiply daily discharge by days in month | 408961.641 | 65002.905 | 58714.155 | 64999.479 | 62914.447 | 79955.333 | 77375.322 | — | — | — | — | — | —
Influent COD concentration | mg/L | Average Chemical oxygen demand rate (design value) in the wastewater that is sent to be treated in the aerobic wastewater treatment plant in the project activity | COD operation statistics of wastewater from Yunshui wastewater treatment plant project in Guangdong Province | 272.7745 | 276.1634 | 276.1208 | 276.1344 | 275.8194 | 276.0879 | 256.3211 | — | — | — | — | — | —
Effluent COD concentration | mg/L | Average Chemical oxygen demand rate (design value) in the wastewater that has been treated in the aerobic wastewater treatment plant in the project activity | COD operation statistics of wastewater from Yunshui wastewater treatment plant project in Guangdong Province | 15.3072 | 14.9871 | 15.8286 | 15.3277 | 15.3267 | 15.1024 | 15.2708 | — | — | — | — | — | —
wPJ,COD,ww,m | tCOD/m3 | Average Chemical Oxygen Demand in the wastewater that is treated in the aerobic wastewater treatment plant in the project activity in month m | Convert the influent COD concentration in mg/l to tCOD/m3 | 0.00027277 | 0.00027616 | 0.00027612 | 0.00027613 | 0.00027582 | 0.00027609 | 0.00025632 | — | — | — | — | — | —
Effluent COD concentration | tCOD/m3 | Average Chemical Oxygen Demand in the treated wastewater in the aerobic wastewater treatment plant in the project activity in month m | Convert the effluent COD concentration in mg/l to tCOD/m3 | 1.5307e-05 | 1.4987e-05 | 1.5829e-05 | 1.5328e-05 | 1.5327e-05 | 1.5102e-05 | 1.5271e-05 | — | — | — | — | — | —
ADBL | Fraction | Effluent adjustment factor expressing the percentage of COD that is degraded in open lagoons in the baseline scenario | AM0080 Version 01 Equation 6 | 0.94221 | 0.94221 | 0.94221 | 0.94221 | 0.94221 | 0.94221 | 0.94221 | — | — | — | — | — | —
CODBL,out,x | tCOD | COD of the effluent of open lagoons in the baseline scenario in the period x | Historical data on site in the FSR | 5.991 | 1.0261 | 0.92679 | 1.0261 | 0.99299 | 1.0261 | 0.99299 | — | — | — | — | — | —
CODBL,in,x | tCOD | COD directed to open lagoons in the baseline scenario in the period x | Historical data on site in the FSR | 103.6646 | 17.7547 | 16.0365 | 17.7547 | 17.182 | 17.7547 | 17.182 | — | — | — | — | — | —
MCFBL,ww,y | Fraction | Average baseline Methane Conversion Factor in year y | AM0080 Version 01 Equation 7 | 0.63627
fBL,d,y | Fraction | Factor expressing the influence of the depth of the lagoon on methane generation | AM0080 Version 01 p.29 (Depth＞5 m) | 0.7
fBL,T,y | Fraction | Factor expressing the influence of the temperature on methane generation in year y | AM0080 Version 01 Equation 8 | 1.0213
fT,m | Fraction | Factor expressing the influence of the temperature on the methane generation in month m | AM0080 Version 01 Equation 9 | 0.52073 | 0.32317 | 0.24547 | 0.50476 | 0.55085 | 0.65487 | 0.84524 | — | — | — | — | — | —
E | cal/mol | Activation energy constant | AM0080 Version 01 | 15175
T1 | K | - | AM0080 Version 01 | 303.16
R | cal/K.mol | Ideal gas constant | AM0080 Version 01 | 1.987
T2,m | K | Average temperature at the project in month m | https://www.tianqi24.com/historycity/ | 294.65 | 290.15 | 287.15 | 295.15 | 296.15 | 298.15 | 301.15 | — | — | — | — | — | —
CODBL,available,m | tCOD | Quantity of chemical oxygen demand available for degradation in month m | AM0080 Version 01 Equation 10 | 223.8622 | 43.6598 | 48.2177 | 40.7907 | 34.6715 | 32.765 | 23.7576 | — | — | — | — | — | —
2. Baseline emissions from treatment of sludge
Parameter | Data unit | Details | Source | Value applied
BECH4,sl,y | tCO2e/year | Methane emissions from treatment of sludge in the baseline scenario in year y | The sludge is dried under controlled and aerobic conditions, and then disposed to a landfill | 0
QBL,sl,y | tonnes/year | Quantity of sludge that would have been produced and treated in the baseline scenario in year y | Historical data on site in the FSR (It was calculated with conservative value) | 76.3245
3. Baseline emissions from transportation of sludge
Parameter | Data unit | Details | Source | Value applied
BETR,sl,y | tCO2/year | CO2 emissions associated with transportation of sludge in the baseline in year y | AM0080 Version 01 Equation 16 | 0.31001
NBL,i,y | trips | Number of trips for transportation of the sludge that would have been produced in the baseline in year y | AM0080 Version 01 Equation 17 | 15.2649
QBL,sl,y | tonnes | Quantity of sludge that would have been produced and treated in the baseline in the year y | Historical data on site in the FSR (It was calculated with conservative value) | 76.3245
qBL,i | tonnes/trip | Average vehicular capacity of the transportation vehicle of type i | Historical data on site in baseline survey report | 5
DBL,i,y | km | Average distance per trip, that would have been travelled by the transportation vehicle of type i for transportation of sludge in the baseline in year y | Historical data on site in baseline survey report | 30
FBL,i,y | Liter/km | Specific fuel consumption of the transportation vehicle of type i in the year y | As per baseline survey report, historical data available on-site was also from the Table 1 in Guidelines for Accounting Methods and Reporting of Greenhouse Gas Emissions of Transportation Enterprises (Diesel, ＞4 tonne ＜8 tonne) (https://www.ndrc.gov.cn/xxgk/zcfb/tz/201511/W020190905506438255108.pdf) | 0.251
Density of diesel | t/L | Density of diesel | As per baseline survey report, historical data available on-sit was also from Page15 in Guidelines for Accounting Methods and Reporting of Greenhouse Gas Emissions of Transportation Enterprises (https://www.ndrc.gov.cn/xxgk/zcfb/tz/201511/W020190905506438255108.pdf) | 0.00084
NCVBL,j,y | TJ/tonne | Net calorific value of the transportation fuel j in the year y | As per baseline survey report, historical data available on-sit was also from Table 2 in Guidelines for Accounting Methods and Reporting of Greenhouse Gas Emissions of Transportation Enterprises (Diesel) (https://www.ndrc.gov.cn/xxgk/zcfb/tz/201511/W020190905506438255108.pdf) | 0.04333
EFBL,j,y | tCO2/TJ | CO2 emission factor of the transportation fuel j in the year y | As per baseline survey report, historical data available on-sit was also from Table 3.2.1 of Chapter 3 in Volume 2 of IPCC | 74.1
4. Baseline emissions from consumption of electricity
Parameter | Data unit | Details | Source | Value applied
BEEL,y | tCO2e/year | CO2 emissions associated with electricity generation that is displaced by the project activity and/or electricity consumption in the baseline scenario in year y | No electricity consumed in the baseline senario | 0
5. Baseline emssions from consumption of heat
Parameter | Data unit | Details | Source | Value applied
BEHG,y | tCO2e/year | CO2 emissions associated with fossil fuel combustion for heat production in the baseline scenario in year y | No heat consumed in the baseline senario | 0
Parameter | Data unit | Details | Source | Value applied
BEy | tCO2e/year | Baseline emissions in year y | AM0080 Version 01 Equation 1 | 392
2.2 Xinyi City Qianpai Town wastewater treatment Plant
Parameter | Data unit | Details | Source | Average / Sum | 01/01/2022-31/01/2022 | 01/02/2022-28/02/2022 | 01/03/2022-31/03/2022 | 01/04/2022-30/04/2022 | 01/05/2022-31/05/2022 | 01/06/2022-30/06/2022 | — | — | — | — | — | —
days/month |  |  |  |  | 31 | 28 | 31 | 30 | 31 | 30 | — | — | — | — | — | —
BECH4,ww,y | tCO2e/year | Methane emissions from anaerobic treatment of the wastewater in the baseline scenario in year y | AM0080 Version 01 Equation 2 | 1364.8318 | 228.0156 | 205.8896 | 227.9347 | 220.7003 | 250.4127 | 231.879 | — | — | — | — | — | —
GWPCH4 | tCO2/tCH4 | Global Warming Potential of methane valid for the commitment period | IPCC Fifth Assessment Report - Climate Change 2014 | 28
B0 | tCH4/tCOD | Maximum methane producing capacity of wastewater, expressing the maximum amount of CH4 that can be produced from a given quantity of chemical oxygen demand | Table 6.2 Volume 5 Chapter 6 of IPCC 2019 and & AM0080 Version 01 p.28 | 0.21
CODBL,ww,y | tCOD/year | Quantity of chemical oxygen demand that would have been treated in the baseline scenario in year y | AM0080 Version 01 Equation 4 | 364.433 | 60.884 | 54.976 | 60.8624 | 58.9307 | 66.8644 | 61.9156 | — | — | — | — | — | —
CODPJ,ww,y | tCOD/y | Quantity of Chemical Oxygen Demand that is treated in the aerobic wastewater treatment plant in the project activity in year y | AM0080 Version 01 Equation 5 | 383.4463 | 64.0604 | 57.8442 | 64.0377 | 62.0052 | 70.3528 | 65.1459 | — | — | — | — | — | —
Influent flow | m3/d | Quantity of wastewater that is treated in the aerobic wastewater plant in the project activity in a day | Flow rate operation statistics of wastewater from Yunshui wastewater treatment plant project in Guangdong Province | 5010.5742 | 4851.5746 | 4849.3617 | 4850.5887 | 4851.1791 | 5330.2087 | 5330.5323 | — | — | — | — | — | —
QPJ,ww,m | m3 | Quantity of wastewater that is treated in the aerobic wastewater plant in the project activity in month m | Multiply daily discharge by days in month | 907236.998 | 150398.813 | 135782.127 | 150368.249 | 145535.372 | 165236.469 | 159915.968 | — | — | — | — | — | —
Influent COD concentration | mg/L | Average Chemical oxygen demand rate (design value) in the wastewater that is sent to be treated in the aerobic wastewater treatment plant in the project activity | COD operation statistics of wastewater from Yunshui wastewater treatment plant project in Guangdong Province | 422.8354 | 425.9371 | 426.0074 | 425.8726 | 426.0492 | 425.7707 | 407.3756 | — | — | — | — | — | —
Effluent COD concentration | mg/L | Average Chemical oxygen demand rate (design value) in the wastewater that has been treated in the aerobic wastewater treatment plant in the project activity | COD operation statistics of wastewater from Yunshui wastewater treatment plant project in Guangdong Province | 19.6221 | 19.7298 | 19.5426 | 19.5876 | 19.745 | 19.4148 | 19.7125 | — | — | — | — | — | —
wPJ,COD,ww,m | tCOD/m3 | Average Chemical Oxygen Demand in the wastewater that is treated in the aerobic wastewater treatment plant in the project activity in month m | Convert the influent COD concentration in mg/l to tCOD/m3 | 0.00042284 | 0.00042594 | 0.00042601 | 0.00042587 | 0.00042605 | 0.00042577 | 0.00040738 | — | — | — | — | — | —
Effluent COD concentration | tCOD/m3 | Average Chemical Oxygen Demand in the treated wastewater in the aerobic wastewater treatment plant in the project activity in month m | Convert the effluent COD concentration in mg/l to tCOD/m3 | 1.9622e-05 | 1.973e-05 | 1.9543e-05 | 1.9588e-05 | 1.9745e-05 | 1.9415e-05 | 1.9712e-05 | — | — | — | — | — | —
ADBL | Fraction | Effluent adjustment factor expressing the percentage of COD that is degraded in open lagoons in the baseline scenario | AM0080 Version 01 Equation 6 | 0.95041 | 0.95041 | 0.95041 | 0.95041 | 0.95041 | 0.95041 | 0.95041 | — | — | — | — | — | —
CODBL,out,x | tCOD | COD of the effluent of open lagoons in the baseline scenario in the period x | Historical data on site in the FSR | 18.3437 | 3.1417 | 2.8377 | 3.1417 | 3.0404 | 3.1417 | 3.0404 | — | — | — | — | — | —
CODBL,in,x | tCOD | COD directed to open lagoons in the baseline scenario in the period x | Historical data on site in the FSR | 369.9421 | 63.3602 | 57.2286 | 63.3602 | 61.3164 | 63.3602 | 61.3164 | — | — | — | — | — | —
MCFBL,ww,y | Fraction | Average baseline Methane Conversion Factor in year y | AM0080 Version 01 Equation 7 | 0.63692
fBL,d,y | Fraction | Factor expressing the influence of the depth of the lagoon on methane generation | AM0080 Version 01 p.29 (Depth＞5 m) | 0.7
fBL,T,y | Fraction | Factor expressing the influence of the temperature on methane generation in year y | AM0080 Version 01 Equation 8 | 1.0223
fT,m | Fraction | Factor expressing the influence of the temperature on the methane generation in month m | AM0080 Version 01 Equation 9 | 0.52073 | 0.32317 | 0.24547 | 0.50476 | 0.55085 | 0.65487 | 0.84524 | — | — | — | — | — | —
E | cal/mol | Activation energy constant | AM0080 Version 01 | 15175
T1 | K | - | AM0080 Version 01 | 303.16
R | cal/K.mol | Ideal gas constant | AM0080 Version 01 | 1.987
T2,m | K | Average temperature at the project in month m | https://www.tianqi24.com/historycity/ | 294.65 | 290.15 | 287.15 | 295.15 | 296.15 | 298.15 | 301.15 | — | — | — | — | — | —
CODBL,available,m | tCOD | Quantity of chemical oxygen demand available for degradation in month m | AM0080 Version 01 Equation 10 | 784.3984 | 154.2389 | 171.3532 | 145.7235 | 124.383 | 109.7922 | 78.9076 | — | — | — | — | — | —
2. Baseline emissions from treatment of sludge
Parameter | Data unit | Details | Source | Value applied
BECH4,sl,y | tCO2e/year | Methane emissions from treatment of sludge in the baseline scenario in year y | The sludge is dried under controlled and aerobic conditions, and then disposed to a landfill | 0
QBL,sl,y | tonnes/year | Quantity of sludge that would have been produced and treated in the baseline scenario in year y | Historical data on site in the FSR (It was calculated with conservative value) | 168.6222
3. Baseline emissions from transportation of sludge
Parameter | Data unit | Details | Source | Value applied
BETR,sl,y | tCO2/year | CO2 emissions associated with transportation of sludge in the baseline in year y | AM0080 Version 01 Equation 16 | 0.6849
NBL,i,y | trips | Number of trips for transportation of the sludge that would have been produced in the baseline in year y | AM0080 Version 01 Equation 17 | 33.7244
QBL,sl,y | tonnes | Quantity of sludge that would have been produced and treated in the baseline in the year y | Historical data on site in the FSR (It was calculated with conservative value) | 168.6222
qBL,i | tonnes/trip | Average vehicular capacity of the transportation vehicle of type i | Historical data on site in baseline survey report | 5
DBL,i,y | km | Average distance per trip, that would have been travelled by the transportation vehicle of type i for transportation of sludge in the baseline in year y | Historical data on site in baseline survey report | 30
FBL,i,y | Liter/km | Specific fuel consumption of the transportation vehicle of type i in the year y | As per baseline survey report, historical data available on-site was also from the Table 1 in Guidelines for Accounting Methods and Reporting of Greenhouse Gas Emissions of Transportation Enterprises (Diesel, ＞4 tonne ＜8 tonne) (https://www.ndrc.gov.cn/xxgk/zcfb/tz/201511/W020190905506438255108.pdf) | 0.251
Density of diesel | t/L | Density of diesel | As per baseline survey report, historical data available on-sit was also from Page15 in Guidelines for Accounting Methods and Reporting of Greenhouse Gas Emissions of Transportation Enterprises (https://www.ndrc.gov.cn/xxgk/zcfb/tz/201511/W020190905506438255108.pdf) | 0.00084
NCVBL,j,y | TJ/tonne | Net calorific value of the transportation fuel j in the year y | As per baseline survey report, historical data available on-sit was also from Table 2 in Guidelines for Accounting Methods and Reporting of Greenhouse Gas Emissions of Transportation Enterprises (Diesel) (https://www.ndrc.gov.cn/xxgk/zcfb/tz/201511/W020190905506438255108.pdf) | 0.04333
EFBL,j,y | tCO2/TJ | CO2 emission factor of the transportation fuel j in the year y | As per baseline survey report, historical data available on-sit was also from Table 3.2.1 of Chapter 3 in Volume 2 of IPCC | 74.1
4. Baseline emissions from consumption of electricity
Parameter | Data unit | Details | Source | Value applied
BEEL,y | tCO2e/year | CO2 emissions associated with electricity generation that is displaced by the project activity and/or electricity consumption in the baseline scenario in year y | No electricity consumed in the baseline senario | 0
5. Baseline emssions from consumption of heat
Parameter | Data unit | Details | Source | Value applied
BEHG,y | tCO2e/year | CO2 emissions associated with fossil fuel combustion for heat production in the baseline scenario in year y | No heat consumed in the baseline senario | 0
Parameter | Data unit | Details | Source | Value applied
BEy | tCO2e/year | Baseline emissions in year y | AM0080 Version 01 Equation 1 | 1365
3. Jieyang City
3.1 Xianqiao South Wastewater Treatment Plant, Rongcheng District, Jieyang City
Parameter | Data unit | Details | Source | Average / Sum | 01/01/2022-31/01/2022 | 01/02/2022-28/02/2022 | 01/03/2022-31/03/2022 | 01/04/2022-30/04/2022 | 01/05/2022-31/05/2022 | 01/06/2022-30/06/2022 | — | — | — | — | — | —
days/month |  |  |  |  | 31 | 28 | 31 | 30 | 31 | 30 | — | — | — | — | — | —
BECH4,ww,y | tCO2e/year | Methane emissions from anaerobic treatment of the wastewater in the baseline scenario in year y | AM0080 Version 01 Equation 2 | 2502.5536 | 428.3147 | 386.7988 | 428.4156 | 414.6731 | 452.7433 | 391.6081 | — | — | — | — | — | —
GWPCH4 | tCO2/tCH4 | Global Warming Potential of methane valid for the commitment period | IPCC Fifth Assessment Report - Climate Change 2014 | 28
B0 | tCH4/tCOD | Maximum methane producing capacity of wastewater, expressing the maximum amount of CH4 that can be produced from a given quantity of chemical oxygen demand | Table 6.2 Volume 5 Chapter 6 of IPCC 2019 and & AM0080 Version 01 p.28 | 0.21
CODBL,ww,y | tCOD/year | Quantity of chemical oxygen demand that would have been treated in the baseline scenario in year y | AM0080 Version 01 Equation 4 | 673.6827 | 115.3015 | 104.1255 | 115.3287 | 111.6292 | 121.8776 | 105.4201 | — | — | — | — | — | —
CODPJ,ww,y | tCOD/y | Quantity of Chemical Oxygen Demand that is treated in the aerobic wastewater treatment plant in the project activity in year y | AM0080 Version 01 Equation 5 | 709.2921 | 121.3961 | 109.6294 | 121.4247 | 117.5297 | 128.3198 | 110.9924 | — | — | — | — | — | —
Influent flow | m3/d | Quantity of wastewater that is treated in the aerobic wastewater plant in the project activity in a day | Flow rate operation statistics of wastewater from Yunshui wastewater treatment plant project in Guangdong Province | 8524.2055 | 8362.964 | 8364.5131 | 8365.0889 | 8364.3194 | 8842.7669 | 8845.5806 | — | — | — | — | — | —
QPJ,ww,m | m3 | Quantity of wastewater that is treated in the aerobic wastewater plant in the project activity in month m | Multiply daily discharge by days in month | 1543198.783 | 259251.885 | 234206.366 | 259317.756 | 250929.582 | 274125.775 | 265367.419 | — | — | — | — | — | —
Influent COD concentration | mg/L | Average Chemical oxygen demand rate (design value) in the wastewater that is sent to be treated in the aerobic wastewater treatment plant in the project activity | COD operation statistics of wastewater from Yunshui wastewater treatment plant project in Guangdong Province | 459.8889 | 468.2554 | 468.0887 | 468.2468 | 468.3772 | 468.1056 | 418.2594 | — | — | — | — | — | —
Effluent COD concentration | mg/L | Average Chemical oxygen demand rate (design value) in the wastewater that has been treated in the aerobic wastewater treatment plant in the project activity | COD operation statistics of wastewater from Yunshui wastewater treatment plant project in Guangdong Province | 22.0655 | 22.9513 | 22.4622 | 22.4793 | 21.9089 | 22.8038 | 19.7872 | — | — | — | — | — | —
wPJ,COD,ww,m | tCOD/m3 | Average Chemical Oxygen Demand in the wastewater that is treated in the aerobic wastewater treatment plant in the project activity in month m | Convert the influent COD concentration in mg/l to tCOD/m3 | 0.00045989 | 0.00046826 | 0.00046809 | 0.00046825 | 0.00046838 | 0.00046811 | 0.00041826 | — | — | — | — | — | —
Effluent COD concentration | tCOD/m3 | Average Chemical Oxygen Demand in the treated wastewater in the aerobic wastewater treatment plant in the project activity in month m | Convert the effluent COD concentration in mg/l to tCOD/m3 | 2.2065e-05 | 2.2951e-05 | 2.2462e-05 | 2.2479e-05 | 2.1909e-05 | 2.2804e-05 | 1.9787e-05 | — | — | — | — | — | —
ADBL | Fraction | Effluent adjustment factor expressing the percentage of COD that is degraded in open lagoons in the baseline scenario | AM0080 Version 01 Equation 6 | 0.9498 | 0.9498 | 0.9498 | 0.9498 | 0.9498 | 0.9498 | 0.9498 | — | — | — | — | — | —
CODBL,out,x | tCOD | COD of the effluent of open lagoons in the baseline scenario in the period x | Historical data on site in the FSR | 35.2623 | 6.0394 | 5.4549 | 6.0394 | 5.8446 | 6.0394 | 5.8446 | — | — | — | — | — | —
CODBL,in,x | tCOD | COD directed to open lagoons in the baseline scenario in the period x | Historical data on site in the FSR | 702.3788 | 120.2969 | 108.6553 | 120.2969 | 116.4164 | 120.2969 | 116.4164 | — | — | — | — | — | —
MCFBL,ww,y | Fraction | Average baseline Methane Conversion Factor in year y | AM0080 Version 01 Equation 7 | 0.63176
fBL,d,y | Fraction | Factor expressing the influence of the depth of the lagoon on methane generation | AM0080 Version 01 p.29 (Depth＞5 m) | 0.7
fBL,T,y | Fraction | Factor expressing the influence of the temperature on methane generation in year y | AM0080 Version 01 Equation 8 | 1.0141
fT,m | Fraction | Factor expressing the influence of the temperature on the methane generation in month m | AM0080 Version 01 Equation 9 | 0.47567 | 0.29505 | 0.24547 | 0.42307 | 0.50476 | 0.57532 | 0.81033 | — | — | — | — | — | —
E | cal/mol | Activation energy constant | AM0080 Version 01 | 15175
T1 | K | - | AM0080 Version 01 | 303.16
R | cal/K.mol | Ideal gas constant | AM0080 Version 01 | 1.987
T2,m | K | Average temperature at the project in month m | https://www.tianqi24.com/historycity/ | 293.65 | 289.15 | 287.15 | 293.15 | 295.15 | 296.65 | 300.65 | — | — | — | — | — | —
CODBL,available,m | tCOD | Quantity of chemical oxygen demand available for degradation in month m | AM0080 Version 01 Equation 10 | 1569.4469 | 294.6009 | 326.4095 | 303.6427 | 262.0054 | 233.147 | 149.6415 | — | — | — | — | — | —
2. Baseline emissions from treatment of sludge
Parameter | Data unit | Details | Source | Value applied
BECH4,sl,y | tCO2e/year | Methane emissions from treatment of sludge in the baseline scenario in year y | The sludge is dried under controlled and aerobic conditions, and then disposed to a landfill | 0
QBL,sl,y | tonnes/year | Quantity of sludge that would have been produced and treated in the baseline scenario in year y | Historical data on site in the FSR (It was calculated with conservative value) | 286.859
3. Baseline emissions from transportation of sludge
Parameter | Data unit | Details | Source | Value applied
BETR,sl,y | tCO2/year | CO2 emissions associated with transportation of sludge in the baseline in year y | AM0080 Version 01 Equation 16 | 1.1651
NBL,i,y | trips | Number of trips for transportation of the sludge that would have been produced in the baseline in year y | AM0080 Version 01 Equation 17 | 57.3718
QBL,sl,y | tonnes | Quantity of sludge that would have been produced and treated in the baseline in the year y | Historical data on site in the FSR (It was calculated with conservative value) | 286.859
qBL,i | tonnes/trip | Average vehicular capacity of the transportation vehicle of type i | Historical data on site in baseline survey report | 5
DBL,i,y | km | Average distance per trip, that would have been travelled by the transportation vehicle of type i for transportation of sludge in the baseline in year y | Historical data on site in baseline survey report | 30
FBL,i,y | Liter/km | Specific fuel consumption of the transportation vehicle of type i in the year y | As per baseline survey report, historical data available on-site was also from the Table 1 in Guidelines for Accounting Methods and Reporting of Greenhouse Gas Emissions of Transportation Enterprises (Diesel, ＞4 tonne ＜8 tonne) (https://www.ndrc.gov.cn/xxgk/zcfb/tz/201511/W020190905506438255108.pdf) | 0.251
Density of diesel | t/L | Density of diesel | As per baseline survey report, historical data available on-sit was also from Page15 in Guidelines for Accounting Methods and Reporting of Greenhouse Gas Emissions of Transportation Enterprises (https://www.ndrc.gov.cn/xxgk/zcfb/tz/201511/W020190905506438255108.pdf) | 0.00084
NCVBL,j,y | TJ/tonne | Net calorific value of the transportation fuel j in the year y | As per baseline survey report, historical data available on-sit was also from Table 2 in Guidelines for Accounting Methods and Reporting of Greenhouse Gas Emissions of Transportation Enterprises (Diesel) (https://www.ndrc.gov.cn/xxgk/zcfb/tz/201511/W020190905506438255108.pdf) | 0.04333
EFBL,j,y | tCO2/TJ | CO2 emission factor of the transportation fuel j in the year y | As per baseline survey report, historical data available on-sit was also from Table 3.2.1 of Chapter 3 in Volume 2 of IPCC | 74.1
4. Baseline emissions from consumption of electricity
Parameter | Data unit | Details | Source | Value applied
BEEL,y | tCO2e/year | CO2 emissions associated with electricity generation that is displaced by the project activity and/or electricity consumption in the baseline scenario in year y | No electricity consumed in the baseline senario | 0
5. Baseline emssions from consumption of heat
Parameter | Data unit | Details | Source | Value applied
BEHG,y | tCO2e/year | CO2 emissions associated with fossil fuel combustion for heat production in the baseline scenario in year y | No heat consumed in the baseline senario | 0
Parameter | Data unit | Details | Source | Value applied
BEy | tCO2e/year | Baseline emissions in year y | AM0080 Version 01 Equation 1 | 2503
3.2 Qiankeng Town North wastewater Plant, Jiexi County, Jieyang City
Parameter | Data unit | Details | Source | Average / Sum | 01/01/2022-31/01/2022 | 01/02/2022-28/02/2022 | 01/03/2022-31/03/2022 | 01/04/2022-30/04/2022 | 01/05/2022-31/05/2022 | 01/06/2022-30/06/2022 | — | — | — | — | — | —
days/month |  |  |  |  | 31 | 28 | 31 | 30 | 31 | 30 | — | — | — | — | — | —
BECH4,ww,y | tCO2e/year | Methane emissions from anaerobic treatment of the wastewater in the baseline scenario in year y | AM0080 Version 01 Equation 2 | 1910.1209 | 388.7137 | 350.9178 | 388.9548 | 376.1812 | 405.3534 | 375.1223 | — | — | — | — | — | —
GWPCH4 | tCO2/tCH4 | Global Warming Potential of methane valid for the commitment period | IPCC Fifth Assessment Report - Climate Change 2014 | 28
B0 | tCH4/tCOD | Maximum methane producing capacity of wastewater, expressing the maximum amount of CH4 that can be produced from a given quantity of chemical oxygen demand | Table 6.2 Volume 5 Chapter 6 of IPCC 2019 and & AM0080 Version 01 p.28 | 0.21
CODBL,ww,y | tCOD/year | Quantity of chemical oxygen demand that would have been treated in the baseline scenario in year y | AM0080 Version 01 Equation 4 | 616.3073 | 104.8322 | 94.639 | 104.8972 | 101.4523 | 109.3198 | 101.1667 | — | — | — | — | — | —
CODPJ,ww,y | tCOD/y | Quantity of Chemical Oxygen Demand that is treated in the aerobic wastewater treatment plant in the project activity in year y | AM0080 Version 01 Equation 5 | 649.1803 | 110.4238 | 99.6869 | 110.4923 | 106.8636 | 115.1507 | 106.5628 | — | — | — | — | — | —
Influent flow | m3/d | Quantity of wastewater that is treated in the aerobic wastewater plant in the project activity in a day | Flow rate operation statistics of wastewater from Yunshui wastewater treatment plant project in Guangdong Province | 8479.3587 | 8361.9354 | 8358.6382 | 8357.8912 | 8359.9344 | 8719.6379 | 8718.1149 | — | — | — | — | — | —
QPJ,ww,m | m3 | Quantity of wastewater that is treated in the aerobic wastewater plant in the project activity in month m | Multiply daily discharge by days in month | 1535006.749 | 259219.997 | 234041.869 | 259094.628 | 250798.032 | 270308.776 | 261543.447 | — | — | — | — | — | —
Influent COD concentration | mg/L | Average Chemical oxygen demand rate (design value) in the wastewater that is sent to be treated in the aerobic wastewater treatment plant in the project activity | COD operation statistics of wastewater from Yunshui wastewater treatment plant project in Guangdong Province | 422.9844 | 425.9849 | 425.9363 | 426.4554 | 426.0944 | 425.997 | 407.4383 | — | — | — | — | — | —
Effluent COD concentration | mg/L | Average Chemical oxygen demand rate (design value) in the wastewater that has been treated in the aerobic wastewater treatment plant in the project activity | COD operation statistics of wastewater from Yunshui wastewater treatment plant project in Guangdong Province | 19.7693 | 19.8968 | 19.6045 | 19.6954 | 19.3442 | 20.3645 | 19.7106 | — | — | — | — | — | —
wPJ,COD,ww,m | tCOD/m3 | Average Chemical Oxygen Demand in the wastewater that is treated in the aerobic wastewater treatment plant in the project activity in month m | Convert the influent COD concentration in mg/l to tCOD/m3 | 0.00042298 | 0.00042598 | 0.00042594 | 0.00042646 | 0.00042609 | 0.000426 | 0.00040744 | — | — | — | — | — | —
Effluent COD concentration | tCOD/m3 | Average Chemical Oxygen Demand in the treated wastewater in the aerobic wastewater treatment plant in the project activity in month m | Convert the effluent COD concentration in mg/l to tCOD/m3 | 1.9769e-05 | 1.9897e-05 | 1.9604e-05 | 1.9695e-05 | 1.9344e-05 | 2.0365e-05 | 1.9711e-05 | — | — | — | — | — | —
ADBL | Fraction | Effluent adjustment factor expressing the percentage of COD that is degraded in open lagoons in the baseline scenario | AM0080 Version 01 Equation 6 | 0.94936 | 0.94936 | 0.94936 | 0.94936 | 0.94936 | 0.94936 | 0.94936 | — | — | — | — | — | —
CODBL,out,x | tCOD | COD of the effluent of open lagoons in the baseline scenario in the period x | Historical data on site in the FSR | 32.2842 | 5.5293 | 4.9942 | 5.5293 | 5.351 | 5.5293 | 5.351 | — | — | — | — | — | —
CODBL,in,x | tCOD | COD directed to open lagoons in the baseline scenario in the period x | Historical data on site in the FSR | 637.5534 | 109.1942 | 98.6271 | 109.1942 | 105.6718 | 109.1942 | 105.6718 | — | — | — | — | — | —
MCFBL,ww,y | Fraction | Average baseline Methane Conversion Factor in year y | AM0080 Version 01 Equation 7 | 0.63061
fBL,d,y | Fraction | Factor expressing the influence of the depth of the lagoon on methane generation | AM0080 Version 01 p.29 (Depth＞5 m) | 0.7
fBL,T,y | Fraction | Factor expressing the influence of the temperature on methane generation in year y | AM0080 Version 01 Equation 8 | 1.0122
fT,m | Fraction | Factor expressing the influence of the temperature on the methane generation in month m | AM0080 Version 01 Equation 9 | 0.47567 | 0.29505 | 0.24547 | 0.42307 | 0.50476 | 0.57532 | 0.81033 | — | — | — | — | — | —
E | cal/mol | Activation energy constant | AM0080 Version 01 | 15175
T1 | K | - | AM0080 Version 01 | 303.16
R | cal/K.mol | Ideal gas constant | AM0080 Version 01 | 1.987
T2,m | K | Average temperature at the project in month m | https://www.tianqi24.com/historycity/ | 293.65 | 289.15 | 287.15 | 293.15 | 295.15 | 296.65 | 300.65 | — | — | — | — | — | —
CODBL,available,m | tCOD | Quantity of chemical oxygen demand available for degradation in month m | AM0080 Version 01 Equation 10 | 1428.9599 | 267.2662 | 296.2983 | 275.8393 | 238.0591 | 210.4196 | 141.0773 | — | — | — | — | — | —
2. Baseline emissions from treatment of sludge
Parameter | Data unit | Details | Source | Value applied
BECH4,sl,y | tCO2e/year | Methane emissions from treatment of sludge in the baseline scenario in year y | The sludge is dried under controlled and aerobic conditions, and then disposed to a landfill | 0
QBL,sl,y | tonnes/year | Quantity of sludge that would have been produced and treated in the baseline scenario in year y | Historical data on site in the FSR (It was calculated with conservative value) | 285.0997
3. Baseline emissions from transportation of sludge
Parameter | Data unit | Details | Source | Value applied
BETR,sl,y | tCO2/year | CO2 emissions associated with transportation of sludge in the baseline in year y | AM0080 Version 01 Equation 16 | 1.158
NBL,i,y | trips | Number of trips for transportation of the sludge that would have been produced in the baseline in year y | AM0080 Version 01 Equation 17 | 57.0199
QBL,sl,y | tonnes | Quantity of sludge that would have been produced and treated in the baseline in the year y | Historical data on site in the FSR (It was calculated with conservative value) | 285.0997
qBL,i | tonnes/trip | Average vehicular capacity of the transportation vehicle of type i | Historical data on site in baseline survey report | 5
DBL,i,y | km | Average distance per trip, that would have been travelled by the transportation vehicle of type i for transportation of sludge in the baseline in year y | Historical data on site in baseline survey report | 30
FBL,i,y | Liter/km | Specific fuel consumption of the transportation vehicle of type i in the year y | As per baseline survey report, historical data available on-site was also from the Table 1 in Guidelines for Accounting Methods and Reporting of Greenhouse Gas Emissions of Transportation Enterprises (Diesel, ＞4 tonne ＜8 tonne) (https://www.ndrc.gov.cn/xxgk/zcfb/tz/201511/W020190905506438255108.pdf) | 0.251
Density of diesel | t/L | Density of diesel | As per baseline survey report, historical data available on-sit was also from Page15 in Guidelines for Accounting Methods and Reporting of Greenhouse Gas Emissions of Transportation Enterprises (https://www.ndrc.gov.cn/xxgk/zcfb/tz/201511/W020190905506438255108.pdf) | 0.00084
NCVBL,j,y | TJ/tonne | Net calorific value of the transportation fuel j in the year y | As per baseline survey report, historical data available on-sit was also from Table 2 in Guidelines for Accounting Methods and Reporting of Greenhouse Gas Emissions of Transportation Enterprises (Diesel) (https://www.ndrc.gov.cn/xxgk/zcfb/tz/201511/W020190905506438255108.pdf) | 0.04333
EFBL,j,y | tCO2/TJ | CO2 emission factor of the transportation fuel j in the year y | As per baseline survey report, historical data available on-sit was also from Table 3.2.1 of Chapter 3 in Volume 2 of IPCC | 74.1
4. Baseline emissions from consumption of electricity
Parameter | Data unit | Details | Source | Value applied
BEEL,y | tCO2e/year | CO2 emissions associated with electricity generation that is displaced by the project activity and/or electricity consumption in the baseline scenario in year y | No electricity consumed in the baseline senario | 0
5. Baseline emssions from consumption of heat
Parameter | Data unit | Details | Source | Value applied
BEHG,y | tCO2e/year | CO2 emissions associated with fossil fuel combustion for heat production in the baseline scenario in year y | No heat consumed in the baseline senario | 0
Parameter | Data unit | Details | Source | Value applied
BEy | tCO2e/year | Baseline emissions in year y | AM0080 Version 01 Equation 1 | 1911
3.3 Shangsha Town wastewater Treatment Plant, Jiexi County, Jieyang City
Parameter | Data unit | Details | Source | Average / Sum | 01/01/2022-31/01/2022 | 01/02/2022-28/02/2022 | 01/03/2022-31/03/2022 | 01/04/2022-30/04/2022 | 01/05/2022-31/05/2022 | 01/06/2022-30/06/2022 | — | — | — | — | — | —
days/month |  |  |  |  | 31 | 28 | 31 | 30 | 31 | 30 | — | — | — | — | — | —
BECH4,ww,y | tCO2e/year | Methane emissions from anaerobic treatment of the wastewater in the baseline scenario in year y | AM0080 Version 01 Equation 2 | 2561.6474 | 440.8604 | 397.5897 | 440.8526 | 426.3454 | 460.4648 | 395.5346 | — | — | — | — | — | —
GWPCH4 | tCO2/tCH4 | Global Warming Potential of methane valid for the commitment period | IPCC Fifth Assessment Report - Climate Change 2014 | 28
B0 | tCH4/tCOD | Maximum methane producing capacity of wastewater, expressing the maximum amount of CH4 that can be produced from a given quantity of chemical oxygen demand | Table 6.2 Volume 5 Chapter 6 of IPCC 2019 and & AM0080 Version 01 p.28 | 0.21
CODBL,ww,y | tCOD/year | Quantity of chemical oxygen demand that would have been treated in the baseline scenario in year y | AM0080 Version 01 Equation 4 | 689.2868 | 118.6265 | 106.9832 | 118.6244 | 114.7208 | 123.9016 | 106.4302 | — | — | — | — | — | —
CODPJ,ww,y | tCOD/y | Quantity of Chemical Oxygen Demand that is treated in the aerobic wastewater treatment plant in the project activity in year y | AM0080 Version 01 Equation 5 | 726.8336 | 125.0883 | 112.8108 | 125.0861 | 120.9699 | 130.6508 | 112.2277 | — | — | — | — | — | —
Influent flow | m3/d | Quantity of wastewater that is treated in the aerobic wastewater plant in the project activity in a day | Flow rate operation statistics of wastewater from Yunshui wastewater treatment plant project in Guangdong Province | 10913.3936 | 10758.357 | 10751.1396 | 10754.6744 | 10753.6414 | 11232.7222 | 11229.8269 | — | — | — | — | — | —
QPJ,ww,m | m3 | Quantity of wastewater that is treated in the aerobic wastewater plant in the project activity in month m | Multiply daily discharge by days in month | 1975654.32 | 333509.066 | 301031.909 | 333394.907 | 322609.243 | 348214.387 | 336894.808 | — | — | — | — | — | —
Influent COD concentration | mg/L | Average Chemical oxygen demand rate (design value) in the wastewater that is sent to be treated in the aerobic wastewater treatment plant in the project activity | COD operation statistics of wastewater from Yunshui wastewater treatment plant project in Guangdong Province | 368.0504 | 375.0672 | 374.747 | 375.189 | 374.9733 | 375.2022 | 333.1239 | — | — | — | — | — | —
Effluent COD concentration | mg/L | Average Chemical oxygen demand rate (design value) in the wastewater that has been treated in the aerobic wastewater treatment plant in the project activity | COD operation statistics of wastewater from Yunshui wastewater treatment plant project in Guangdong Province | 17.9079 | 18.0637 | 17.9033 | 17.7457 | 18.1361 | 17.6726 | 17.9258 | — | — | — | — | — | —
wPJ,COD,ww,m | tCOD/m3 | Average Chemical Oxygen Demand in the wastewater that is treated in the aerobic wastewater treatment plant in the project activity in month m | Convert the influent COD concentration in mg/l to tCOD/m3 | 0.00036805 | 0.00037507 | 0.00037475 | 0.00037519 | 0.00037497 | 0.0003752 | 0.00033312 | — | — | — | — | — | —
Effluent COD concentration | tCOD/m3 | Average Chemical Oxygen Demand in the treated wastewater in the aerobic wastewater treatment plant in the project activity in month m | Convert the effluent COD concentration in mg/l to tCOD/m3 | 1.7908e-05 | 1.8064e-05 | 1.7903e-05 | 1.7746e-05 | 1.8136e-05 | 1.7673e-05 | 1.7926e-05 | — | — | — | — | — | —
ADBL | Fraction | Effluent adjustment factor expressing the percentage of COD that is degraded in open lagoons in the baseline scenario | AM0080 Version 01 Equation 6 | 0.94834 | 0.94834 | 0.94834 | 0.94834 | 0.94834 | 0.94834 | 0.94834 | — | — | — | — | — | —
CODBL,out,x | tCOD | COD of the effluent of open lagoons in the baseline scenario in the period x | Historical data on site in the FSR | 37.3002 | 6.3884 | 5.7702 | 6.3884 | 6.1824 | 6.3884 | 6.1824 | — | — | — | — | — | —
CODBL,in,x | tCOD | COD directed to open lagoons in the baseline scenario in the period x | Historical data on site in the FSR | 722.0597 | 123.6677 | 111.6998 | 123.6677 | 119.6784 | 123.6677 | 119.6784 | — | — | — | — | — | —
MCFBL,ww,y | Fraction | Average baseline Methane Conversion Factor in year y | AM0080 Version 01 Equation 7 | 0.63204
fBL,d,y | Fraction | Factor expressing the influence of the depth of the lagoon on methane generation | AM0080 Version 01 p.29 (Depth＞5 m) | 0.7
fBL,T,y | Fraction | Factor expressing the influence of the temperature on methane generation in year y | AM0080 Version 01 Equation 8 | 1.0145
fT,m | Fraction | Factor expressing the influence of the temperature on the methane generation in month m | AM0080 Version 01 Equation 9 | 0.47567 | 0.29505 | 0.24547 | 0.42307 | 0.50476 | 0.57532 | 0.81033 | — | — | — | — | — | —
E | cal/mol | Activation energy constant | AM0080 Version 01 | 15175
T1 | K | - | AM0080 Version 01 | 303.16
R | cal/K.mol | Ideal gas constant | AM0080 Version 01 | 1.987
T2,m | K | Average temperature at the project in month m | https://www.tianqi24.com/historycity/ | 293.65 | 289.15 | 287.15 | 293.15 | 295.15 | 296.65 | 300.65 | — | — | — | — | — | —
CODBL,available,m | tCOD | Quantity of chemical oxygen demand available for degradation in month m | AM0080 Version 01 Equation 10 | 1608.5597 | 302.3776 | 335.135 | 311.9723 | 269.2222 | 238.2358 | 151.6168 | — | — | — | — | — | —
2. Baseline emissions from treatment of sludge
Parameter | Data unit | Details | Source | Value applied
BECH4,sl,y | tCO2e/year | Methane emissions from treatment of sludge in the baseline scenario in year y | The sludge is dried under controlled and aerobic conditions, and then disposed to a landfill | 0
QBL,sl,y | tonnes/year | Quantity of sludge that would have been produced and treated in the baseline scenario in year y | Historical data on site in the FSR (It was calculated with conservative value) | 368.5381
3. Baseline emissions from transportation of sludge
Parameter | Data unit | Details | Source | Value applied
BETR,sl,y | tCO2/year | CO2 emissions associated with transportation of sludge in the baseline in year y | AM0080 Version 01 Equation 16 | 1.4969
NBL,i,y | trips | Number of trips for transportation of the sludge that would have been produced in the baseline in year y | AM0080 Version 01 Equation 17 | 73.7076
QBL,sl,y | tonnes | Quantity of sludge that would have been produced and treated in the baseline in the year y | Historical data on site in the FSR (It was calculated with conservative value) | 368.5381
qBL,i | tonnes/trip | Average vehicular capacity of the transportation vehicle of type i | Historical data on site in baseline survey report | 5
DBL,i,y | km | Average distance per trip, that would have been travelled by the transportation vehicle of type i for transportation of sludge in the baseline in year y | Historical data on site in baseline survey report | 30
FBL,i,y | Liter/km | Specific fuel consumption of the transportation vehicle of type i in the year y | As per baseline survey report, historical data available on-site was also from the Table 1 in Guidelines for Accounting Methods and Reporting of Greenhouse Gas Emissions of Transportation Enterprises (Diesel, ＞4 tonne ＜8 tonne) (https://www.ndrc.gov.cn/xxgk/zcfb/tz/201511/W020190905506438255108.pdf) | 0.251
Density of diesel | t/L | Density of diesel | As per baseline survey report, historical data available on-sit was also from Page15 in Guidelines for Accounting Methods and Reporting of Greenhouse Gas Emissions of Transportation Enterprises (https://www.ndrc.gov.cn/xxgk/zcfb/tz/201511/W020190905506438255108.pdf) | 0.00084
NCVBL,j,y | TJ/tonne | Net calorific value of the transportation fuel j in the year y | As per baseline survey report, historical data available on-sit was also from Table 2 in Guidelines for Accounting Methods and Reporting of Greenhouse Gas Emissions of Transportation Enterprises (Diesel) (https://www.ndrc.gov.cn/xxgk/zcfb/tz/201511/W020190905506438255108.pdf) | 0.04333
EFBL,j,y | tCO2/TJ | CO2 emission factor of the transportation fuel j in the year y | As per baseline survey report, historical data available on-sit was also from Table 3.2.1 of Chapter 3 in Volume 2 of IPCC | 74.1
4. Baseline emissions from consumption of electricity
Parameter | Data unit | Details | Source | Value applied
BEEL,y | tCO2e/year | CO2 emissions associated with electricity generation that is displaced by the project activity and/or electricity consumption in the baseline scenario in year y | No electricity consumed in the baseline senario | 0
5. Baseline emssions from consumption of heat
Parameter | Data unit | Details | Source | Value applied
BEHG,y | tCO2e/year | CO2 emissions associated with fossil fuel combustion for heat production in the baseline scenario in year y | No heat consumed in the baseline senario | 0
Parameter | Data unit | Details | Source | Value applied
BEy | tCO2e/year | Baseline emissions in year y | AM0080 Version 01 Equation 1 | 2563
3.4 Baita Town wastewater Treatment Plant, Jiedong District, Jieyang City
Parameter | Data unit | Details | Source | Average / Sum | 01/01/2022-31/01/2022 | 01/02/2022-28/02/2022 | 01/03/2022-31/03/2022 | 01/04/2022-30/04/2022 | 01/05/2022-31/05/2022 | 01/06/2022-30/06/2022 | — | — | — | — | — | —
days/month |  |  |  |  | 31 | 28 | 31 | 30 | 31 | 30 | — | — | — | — | — | —
BECH4,ww,y | tCO2e/year | Methane emissions from anaerobic treatment of the wastewater in the baseline scenario in year y | AM0080 Version 01 Equation 2 | 1563.013 | 258.3235 | 233.5205 | 258.7043 | 250.1701 | 291.9773 | 270.3172 | — | — | — | — | — | —
GWPCH4 | tCO2/tCH4 | Global Warming Potential of methane valid for the commitment period | IPCC Fifth Assessment Report - Climate Change 2014 | 28
B0 | tCH4/tCOD | Maximum methane producing capacity of wastewater, expressing the maximum amount of CH4 that can be produced from a given quantity of chemical oxygen demand | Table 6.2 Volume 5 Chapter 6 of IPCC 2019 and & AM0080 Version 01 p.28 | 0.21
CODBL,ww,y | tCOD/year | Quantity of chemical oxygen demand that would have been treated in the baseline scenario in year y | AM0080 Version 01 Equation 4 | 422.5192 | 69.8309 | 63.1261 | 69.9339 | 67.6269 | 78.9284 | 73.0731 | — | — | — | — | — | —
CODPJ,ww,y | tCOD/y | Quantity of Chemical Oxygen Demand that is treated in the aerobic wastewater treatment plant in the project activity in year y | AM0080 Version 01 Equation 5 | 445.0568 | 73.5558 | 66.4933 | 73.6642 | 71.2341 | 83.1385 | 76.9709 | — | — | — | — | — | —
Influent flow | m3/d | Quantity of wastewater that is treated in the aerobic wastewater plant in the project activity in a day | Flow rate operation statistics of wastewater from Yunshui wastewater treatment plant project in Guangdong Province | 5813.1176 | 5572.4495 | 5574.4352 | 5573.6577 | 5573.6841 | 6292.6831 | 6291.7958 | — | — | — | — | — | —
QPJ,ww,m | m3 | Quantity of wastewater that is treated in the aerobic wastewater plant in the project activity in month m | Multiply daily discharge by days in month | 1052651.085 | 172745.936 | 156084.187 | 172783.388 | 167210.524 | 195073.177 | 188753.873 | — | — | — | — | — | —
Influent COD concentration | mg/L | Average Chemical oxygen demand rate (design value) in the wastewater that is sent to be treated in the aerobic wastewater treatment plant in the project activity | COD operation statistics of wastewater from Yunshui wastewater treatment plant project in Guangdong Province | 423.0235 | 425.8032 | 426.0092 | 426.3384 | 426.0147 | 426.1911 | 407.7844 | — | — | — | — | — | —
Effluent COD concentration | mg/L | Average Chemical oxygen demand rate (design value) in the wastewater that has been treated in the aerobic wastewater treatment plant in the project activity | COD operation statistics of wastewater from Yunshui wastewater treatment plant project in Guangdong Province | 19.7591 | 19.7694 | 19.5077 | 19.3465 | 19.9894 | 19.9425 | 19.9992 | — | — | — | — | — | —
wPJ,COD,ww,m | tCOD/m3 | Average Chemical Oxygen Demand in the wastewater that is treated in the aerobic wastewater treatment plant in the project activity in month m | Convert the influent COD concentration in mg/l to tCOD/m3 | 0.00042302 | 0.0004258 | 0.00042601 | 0.00042634 | 0.00042601 | 0.00042619 | 0.00040778 | — | — | — | — | — | —
Effluent COD concentration | tCOD/m3 | Average Chemical Oxygen Demand in the treated wastewater in the aerobic wastewater treatment plant in the project activity in month m | Convert the effluent COD concentration in mg/l to tCOD/m3 | 1.9759e-05 | 1.9769e-05 | 1.9508e-05 | 1.9347e-05 | 1.9989e-05 | 1.9942e-05 | 1.9999e-05 | — | — | — | — | — | —
ADBL | Fraction | Effluent adjustment factor expressing the percentage of COD that is degraded in open lagoons in the baseline scenario | AM0080 Version 01 Equation 6 | 0.94936 | 0.94936 | 0.94936 | 0.94936 | 0.94936 | 0.94936 | 0.94936 | — | — | — | — | — | —
CODBL,out,x | tCOD | COD of the effluent of open lagoons in the baseline scenario in the period x | Historical data on site in the FSR | 21.5192 | 3.6856 | 3.3289 | 3.6856 | 3.5667 | 3.6856 | 3.5667 | — | — | — | — | — | —
CODBL,in,x | tCOD | COD directed to open lagoons in the baseline scenario in the period x | Historical data on site in the FSR | 424.947 | 72.781 | 65.7377 | 72.781 | 70.4332 | 72.781 | 70.4332 | — | — | — | — | — | —
MCFBL,ww,y | Fraction | Average baseline Methane Conversion Factor in year y | AM0080 Version 01 Equation 7 | 0.62913
fBL,d,y | Fraction | Factor expressing the influence of the depth of the lagoon on methane generation | AM0080 Version 01 p.29 (Depth＞5 m) | 0.7
fBL,T,y | Fraction | Factor expressing the influence of the temperature on methane generation in year y | AM0080 Version 01 Equation 8 | 1.0098
fT,m | Fraction | Factor expressing the influence of the temperature on the methane generation in month m | AM0080 Version 01 Equation 9 | 0.47567 | 0.29505 | 0.24547 | 0.42307 | 0.50476 | 0.57532 | 0.81033 | — | — | — | — | — | —
E | cal/mol | Activation energy constant | AM0080 Version 01 | 15175
T1 | K | - | AM0080 Version 01 | 303.16
R | cal/K.mol | Ideal gas constant | AM0080 Version 01 | 1.987
T2,m | K | Average temperature at the project in month m | https://www.tianqi24.com/historycity/ | 293.65 | 289.15 | 287.15 | 293.15 | 295.15 | 296.65 | 300.65 | — | — | — | — | — | —
CODBL,available,m | tCOD | Quantity of chemical oxygen demand available for degradation in month m | AM0080 Version 01 Equation 10 | 970.904 | 180.3174 | 199.1803 | 184.8461 | 159.1701 | 146.5253 | 100.8648 | — | — | — | — | — | —
2. Baseline emissions from treatment of sludge
Parameter | Data unit | Details | Source | Value applied
BECH4,sl,y | tCO2e/year | Methane emissions from treatment of sludge in the baseline scenario in year y | The sludge is dried under controlled and aerobic conditions, and then disposed to a landfill | 0
QBL,sl,y | tonnes/year | Quantity of sludge that would have been produced and treated in the baseline scenario in year y | Historical data on site in the FSR (It was calculated with conservative value) | 195.9473
3. Baseline emissions from transportation of sludge
Parameter | Data unit | Details | Source | Value applied
BETR,sl,y | tCO2/year | CO2 emissions associated with transportation of sludge in the baseline in year y | AM0080 Version 01 Equation 16 | 0.79589
NBL,i,y | trips | Number of trips for transportation of the sludge that would have been produced in the baseline in year y | AM0080 Version 01 Equation 17 | 39.1895
QBL,sl,y | tonnes | Quantity of sludge that would have been produced and treated in the baseline in the year y | Historical data on site in the FSR (It was calculated with conservative value) | 195.9473
qBL,i | tonnes/trip | Average vehicular capacity of the transportation vehicle of type i | Historical data on site in baseline survey report | 5
DBL,i,y | km | Average distance per trip, that would have been travelled by the transportation vehicle of type i for transportation of sludge in the baseline in year y | Historical data on site in baseline survey report | 30
FBL,i,y | Liter/km | Specific fuel consumption of the transportation vehicle of type i in the year y | As per baseline survey report, historical data available on-site was also from the Table 1 in Guidelines for Accounting Methods and Reporting of Greenhouse Gas Emissions of Transportation Enterprises (Diesel, ＞4 tonne ＜8 tonne) (https://www.ndrc.gov.cn/xxgk/zcfb/tz/201511/W020190905506438255108.pdf) | 0.251
Density of diesel | t/L | Density of diesel | As per baseline survey report, historical data available on-sit was also from Page15 in Guidelines for Accounting Methods and Reporting of Greenhouse Gas Emissions of Transportation Enterprises (https://www.ndrc.gov.cn/xxgk/zcfb/tz/201511/W020190905506438255108.pdf) | 0.00084
NCVBL,j,y | TJ/tonne | Net calorific value of the transportation fuel j in the year y | As per baseline survey report, historical data available on-sit was also from Table 2 in Guidelines for Accounting Methods and Reporting of Greenhouse Gas Emissions of Transportation Enterprises (Diesel) (https://www.ndrc.gov.cn/xxgk/zcfb/tz/201511/W020190905506438255108.pdf) | 0.04333
EFBL,j,y | tCO2/TJ | CO2 emission factor of the transportation fuel j in the year y | As per baseline survey report, historical data available on-sit was also from Table 3.2.1 of Chapter 3 in Volume 2 of IPCC | 74.1
4. Baseline emissions from consumption of electricity
Parameter | Data unit | Details | Source | Value applied
BEEL,y | tCO2e/year | CO2 emissions associated with electricity generation that is displaced by the project activity and/or electricity consumption in the baseline scenario in year y | No electricity consumed in the baseline senario | 0
5. Baseline emssions from consumption of heat
Parameter | Data unit | Details | Source | Value applied
BEHG,y | tCO2e/year | CO2 emissions associated with fossil fuel combustion for heat production in the baseline scenario in year y | No heat consumed in the baseline senario | 0
Parameter | Data unit | Details | Source | Value applied
BEy | tCO2e/year | Baseline emissions in year y | AM0080 Version 01 Equation 1 | 1563
4. Luoding City (Luoding Fourth Domestic wastewater Treatment Plant)
Parameter | Data unit | Details | Source | Average / Sum | 01/01/2022-31/01/2022 | 01/02/2022-28/02/2022 | 01/03/2022-31/03/2022 | 01/04/2022-30/04/2022 | 01/05/2022-31/05/2022 | 01/06/2022-30/06/2022 | — | — | — | — | — | —
days/month |  |  |  |  | 31 | 28 | 31 | 30 | 31 | 30 | — | — | — | — | — | —
BECH4,ww,y | tCO2e/year | Methane emissions from anaerobic treatment of the wastewater in the baseline scenario in year y | AM0080 Version 01 Equation 2 | 5667.3876 | 973.4412 | 879.3529 | 973.4528 | 943.4629 | 1017.953 | 879.7248 | — | — | — | — | — | —
GWPCH4 | tCO2/tCH4 | Global Warming Potential of methane valid for the commitment period | IPCC Fifth Assessment Report - Climate Change 2014 | 28
B0 | tCH4/tCOD | Maximum methane producing capacity of wastewater, expressing the maximum amount of CH4 that can be produced from a given quantity of chemical oxygen demand | Table 6.2 Volume 5 Chapter 6 of IPCC 2019 and & AM0080 Version 01 p.28 | 0.21
CODBL,ww,y | tCOD/year | Quantity of chemical oxygen demand that would have been treated in the baseline scenario in year y | AM0080 Version 01 Equation 4 | 1520.4992 | 261.1638 | 235.9209 | 261.1669 | 253.1209 | 273.1058 | 236.0207 | — | — | — | — | — | —
CODPJ,ww,y | tCOD/y | Quantity of Chemical Oxygen Demand that is treated in the aerobic wastewater treatment plant in the project activity in year y | AM0080 Version 01 Equation 5 | 1600.445 | 274.8955 | 248.3253 | 274.8987 | 266.4297 | 287.4654 | 248.4304 | — | — | — | — | — | —
Influent flow | m3/d | Quantity of wastewater that is treated in the aerobic wastewater plant in the project activity in a day | Flow rate operation statistics of wastewater from Yunshui wastewater treatment plant project in Guangdong Province | 19220.7576 | 18926.6003 | 18931.3852 | 18931.0282 | 18929.3651 | 19798.6869 | 19807.4798 | — | — | — | — | — | —
QPJ,ww,m | m3 | Quantity of wastewater that is treated in the aerobic wastewater plant in the project activity in month m | Multiply daily discharge by days in month | 3479529.914 | 586724.61 | 530078.787 | 586861.874 | 567880.953 | 613759.295 | 594224.395 | — | — | — | — | — | —
Influent COD concentration | mg/L | Average Chemical oxygen demand rate (design value) in the wastewater that is sent to be treated in the aerobic wastewater treatment plant in the project activity | COD operation statistics of wastewater from Yunshui wastewater treatment plant project in Guangdong Province | 460.1706 | 468.5255 | 468.4688 | 468.4215 | 469.1647 | 468.3683 | 418.075 | — | — | — | — | — | —
Effluent COD concentration | mg/L | Average Chemical oxygen demand rate (design value) in the wastewater that has been treated in the aerobic wastewater treatment plant in the project activity | COD operation statistics of wastewater from Yunshui wastewater treatment plant project in Guangdong Province | 21.7151 | 22.6366 | 21.8863 | 22.3755 | 22.2803 | 21.9212 | 19.1906 | — | — | — | — | — | —
wPJ,COD,ww,m | tCOD/m3 | Average Chemical Oxygen Demand in the wastewater that is treated in the aerobic wastewater treatment plant in the project activity in month m | Convert the influent COD concentration in mg/l to tCOD/m3 | 0.00046017 | 0.00046853 | 0.00046847 | 0.00046842 | 0.00046916 | 0.00046837 | 0.00041808 | — | — | — | — | — | —
Effluent COD concentration | tCOD/m3 | Average Chemical Oxygen Demand in the treated wastewater in the aerobic wastewater treatment plant in the project activity in month m | Convert the effluent COD concentration in mg/l to tCOD/m3 | 2.1715e-05 | 2.2637e-05 | 2.1886e-05 | 2.2376e-05 | 2.228e-05 | 2.1921e-05 | 1.9191e-05 | — | — | — | — | — | —
ADBL | Fraction | Effluent adjustment factor expressing the percentage of COD that is degraded in open lagoons in the baseline scenario | AM0080 Version 01 Equation 6 | 0.95005 | 0.95005 | 0.95005 | 0.95005 | 0.95005 | 0.95005 | 0.95005 | — | — | — | — | — | —
CODBL,out,x | tCOD | COD of the effluent of open lagoons in the baseline scenario in the period x | Historical data on site in the FSR | 79.3108 | 13.5836 | 12.2691 | 13.5836 | 13.1454 | 13.5836 | 13.1454 | — | — | — | — | — | —
CODBL,in,x | tCOD | COD directed to open lagoons in the baseline scenario in the period x | Historical data on site in the FSR | 1587.7314 | 271.9319 | 245.6159 | 271.9319 | 263.1599 | 271.9319 | 263.1599 | — | — | — | — | — | —
MCFBL,ww,y | Fraction | Average baseline Methane Conversion Factor in year y | AM0080 Version 01 Equation 7 | 0.6339
fBL,d,y | Fraction | Factor expressing the influence of the depth of the lagoon on methane generation | AM0080 Version 01 p.29 (Depth＞5 m) | 0.7
fBL,T,y | Fraction | Factor expressing the influence of the temperature on methane generation in year y | AM0080 Version 01 Equation 8 | 1.0175
fT,m | Fraction | Factor expressing the influence of the temperature on the methane generation in month m | AM0080 Version 01 Equation 9 | 0.51692 | 0.28186 | 0.21348 | 0.50476 | 0.52734 | 0.65487 | 0.91924 | — | — | — | — | — | —
E | cal/mol | Activation energy constant | AM0080 Version 01 | 15175
T1 | K | - | AM0080 Version 01 | 303.16
R | cal/K.mol | Ideal gas constant | AM0080 Version 01 | 1.987
T2,m | K | Average temperature at the project in month m | https://www.tianqi24.com/historycity/ | 294.2333 | 288.65 | 285.65 | 295.15 | 295.65 | 298.15 | 302.15 | — | — | — | — | — | —
CODBL,available,m | tCOD | Quantity of chemical oxygen demand available for degradation in month m | AM0080 Version 01 Equation 10 | 3440.1011 | 700.8109 | 787.1248 | 650.9831 | 560.8157 | 466.6582 | 273.7084 | — | — | — | — | — | —
2. Baseline emissions from treatment of sludge
Parameter | Data unit | Details | Source | Value applied
BECH4,sl,y | tCO2e/year | Methane emissions from treatment of sludge in the baseline scenario in year y | The sludge is dried under controlled and aerobic conditions, and then disposed to a landfill | 0
QBL,sl,y | tonnes/year | Quantity of sludge that would have been produced and treated in the baseline scenario in year y | Historical data on site in the FSR (It was calculated with conservative value) | 645.6027
3. Baseline emissions from transportation of sludge
Parameter | Data unit | Details | Source | Value applied
BETR,sl,y | tCO2/year | CO2 emissions associated with transportation of sludge in the baseline in year y | AM0080 Version 01 Equation 16 | 2.6223
NBL,i,y | trips | Number of trips for transportation of the sludge that would have been produced in the baseline in year y | AM0080 Version 01 Equation 17 | 129.1205
QBL,sl,y | tonnes | Quantity of sludge that would have been produced and treated in the baseline in the year y | Historical data on site in the FSR (It was calculated with conservative value) | 645.6027
qBL,i | tonnes/trip | Average vehicular capacity of the transportation vehicle of type i | Historical data on site in baseline survey report | 5
DBL,i,y | km | Average distance per trip, that would have been travelled by the transportation vehicle of type i for transportation of sludge in the baseline in year y | Historical data on site in baseline survey report | 30
FBL,i,y | Liter/km | Specific fuel consumption of the transportation vehicle of type i in the year y | As per baseline survey report, historical data available on-site was also from the Table 1 in Guidelines for Accounting Methods and Reporting of Greenhouse Gas Emissions of Transportation Enterprises (Diesel, ＞4 tonne ＜8 tonne) (https://www.ndrc.gov.cn/xxgk/zcfb/tz/201511/W020190905506438255108.pdf) | 0.251
Density of diesel | t/L | Density of diesel | As per baseline survey report, historical data available on-sit was also from Page15 in Guidelines for Accounting Methods and Reporting of Greenhouse Gas Emissions of Transportation Enterprises (https://www.ndrc.gov.cn/xxgk/zcfb/tz/201511/W020190905506438255108.pdf) | 0.00084
NCVBL,j,y | TJ/tonne | Net calorific value of the transportation fuel j in the year y | As per baseline survey report, historical data available on-sit was also from Table 2 in Guidelines for Accounting Methods and Reporting of Greenhouse Gas Emissions of Transportation Enterprises (Diesel) (https://www.ndrc.gov.cn/xxgk/zcfb/tz/201511/W020190905506438255108.pdf) | 0.04333
EFBL,j,y | tCO2/TJ | CO2 emission factor of the transportation fuel j in the year y | As per baseline survey report, historical data available on-sit was also from Table 3.2.1 of Chapter 3 in Volume 2 of IPCC | 74.1
4. Baseline emissions from consumption of electricity
Parameter | Data unit | Details | Source | Value applied
BEEL,y | tCO2e/year | CO2 emissions associated with electricity generation that is displaced by the project activity and/or electricity consumption in the baseline scenario in year y | No electricity consumed in the baseline senario | 0
5. Baseline emssions from consumption of heat
Parameter | Data unit | Details | Source | Value applied
BEHG,y | tCO2e/year | CO2 emissions associated with fossil fuel combustion for heat production in the baseline scenario in year y | No heat consumed in the baseline senario | 0
Parameter | Data unit | Details | Source | Value applied
BEy | tCO2e/year | Baseline emissions in year y | AM0080 Version 01 Equation 1 | 5670
5. Qingyuan
5.1 Shitan Town wastewater Treatment Plant
Parameter | Data unit | Details | Source | Average / Sum | 01/01/2022-31/01/2022 | 01/02/2022-28/02/2022 | 01/03/2022-31/03/2022 | 01/04/2022-30/04/2022 | 01/05/2022-31/05/2022 | 01/06/2022-30/06/2022 | — | — | — | — | — | —
days/month |  |  |  |  | 31 | 28 | 31 | 30 | 31 | 30 | — | — | — | — | — | —
BECH4,ww,y | tCO2e/year | Methane emissions from anaerobic treatment of the wastewater in the baseline scenario in year y | AM0080 Version 01 Equation 2 | 1351.9549 | 225.9482 | 203.9477 | 225.8163 | 218.5835 | 248.1893 | 229.4698 | — | — | — | — | — | —
GWPCH4 | tCO2/tCH4 | Global Warming Potential of methane valid for the commitment period | IPCC Fifth Assessment Report - Climate Change 2014 | 28
B0 | tCH4/tCOD | Maximum methane producing capacity of wastewater, expressing the maximum amount of CH4 that can be produced from a given quantity of chemical oxygen demand | Table 6.2 Volume 5 Chapter 6 of IPCC 2019 and & AM0080 Version 01 p.28 | 0.21
CODBL,ww,y | tCOD/year | Quantity of chemical oxygen demand that would have been treated in the baseline scenario in year y | AM0080 Version 01 Equation 4 | 364.5214 | 60.9214 | 54.9895 | 60.8858 | 58.9357 | 66.9181 | 61.8709 | — | — | — | — | — | —
CODPJ,ww,y | tCOD/y | Quantity of Chemical Oxygen Demand that is treated in the aerobic wastewater treatment plant in the project activity in year y | AM0080 Version 01 Equation 5 | 383.6332 | 64.1155 | 57.8726 | 64.0781 | 62.0257 | 70.4267 | 65.1148 | — | — | — | — | — | —
Influent flow | m3/d | Quantity of wastewater that is treated in the aerobic wastewater plant in the project activity in a day | Flow rate operation statistics of wastewater from Yunshui wastewater treatment plant project in Guangdong Province | 5010.1237 | 4850.9131 | 4849.8412 | 4850.4725 | 4850.5572 | 5329.9926 | 5328.9658 | — | — | — | — | — | —
QPJ,ww,m | m3 | Quantity of wastewater that is treated in the aerobic wastewater plant in the project activity in month m | Multiply daily discharge by days in month | 907153.968 | 150378.307 | 135795.553 | 150364.648 | 145516.716 | 165229.77 | 159868.974 | — | — | — | — | — | —
Influent COD concentration | mg/L | Average Chemical oxygen demand rate (design value) in the wastewater that is sent to be treated in the aerobic wastewater treatment plant in the project activity | COD operation statistics of wastewater from Yunshui wastewater treatment plant project in Guangdong Province | 423.0777 | 426.3613 | 426.1744 | 426.1511 | 426.2442 | 426.2347 | 407.3008 | — | — | — | — | — | —
Effluent COD concentration | mg/L | Average Chemical oxygen demand rate (design value) in the wastewater that has been treated in the aerobic wastewater treatment plant in the project activity | COD operation statistics of wastewater from Yunshui wastewater treatment plant project in Guangdong Province | 19.8115 | 20.3465 | 19.8021 | 19.9495 | 19.7183 | 19.5032 | 19.5492 | — | — | — | — | — | —
wPJ,COD,ww,m | tCOD/m3 | Average Chemical Oxygen Demand in the wastewater that is treated in the aerobic wastewater treatment plant in the project activity in month m | Convert the influent COD concentration in mg/l to tCOD/m3 | 0.00042308 | 0.00042636 | 0.00042617 | 0.00042615 | 0.00042624 | 0.00042623 | 0.0004073 | — | — | — | — | — | —
Effluent COD concentration | tCOD/m3 | Average Chemical Oxygen Demand in the treated wastewater in the aerobic wastewater treatment plant in the project activity in month m | Convert the effluent COD concentration in mg/l to tCOD/m3 | 1.9811e-05 | 2.0347e-05 | 1.9802e-05 | 1.9949e-05 | 1.9718e-05 | 1.9503e-05 | 1.9549e-05 | — | — | — | — | — | —
ADBL | Fraction | Effluent adjustment factor expressing the percentage of COD that is degraded in open lagoons in the baseline scenario | AM0080 Version 01 Equation 6 | 0.95018 | 0.95018 | 0.95018 | 0.95018 | 0.95018 | 0.95018 | 0.95018 | — | — | — | — | — | —
CODBL,out,x | tCOD | COD of the effluent of open lagoons in the baseline scenario in the period x | Historical data on site in the FSR | 18.4256 | 3.1558 | 2.8504 | 3.1558 | 3.054 | 3.1558 | 3.054 | — | — | — | — | — | —
CODBL,in,x | tCOD | COD directed to open lagoons in the baseline scenario in the period x | Historical data on site in the FSR | 369.859 | 63.346 | 57.2158 | 63.346 | 61.3026 | 63.346 | 61.3026 | — | — | — | — | — | —
MCFBL,ww,y | Fraction | Average baseline Methane Conversion Factor in year y | AM0080 Version 01 Equation 7 | 0.63076
fBL,d,y | Fraction | Factor expressing the influence of the depth of the lagoon on methane generation | AM0080 Version 01 p.29 (Depth＞5 m) | 0.7
fBL,T,y | Fraction | Factor expressing the influence of the temperature on methane generation in year y | AM0080 Version 01 Equation 8 | 1.0125
fT,m | Fraction | Factor expressing the influence of the temperature on the methane generation in month m | AM0080 Version 01 Equation 9 | 0.48428 | 0.26921 | 0.19434 | 0.44226 | 0.52734 | 0.62729 | 0.84524 | — | — | — | — | — | —
E | cal/mol | Activation energy constant | AM0080 Version 01 | 15175
T1 | K | - | AM0080 Version 01 | 303.16
R | cal/K.mol | Ideal gas constant | AM0080 Version 01 | 1.987
T2,m | K | Average temperature at the project in month m | https://www.tianqi24.com/historycity/ | 293.4833 | 288.15 | 284.65 | 293.65 | 295.65 | 297.65 | 301.15 | — | — | — | — | — | —
CODBL,available,m | tCOD | Quantity of chemical oxygen demand available for degradation in month m | AM0080 Version 01 Equation 10 | 856.1816 | 165.8158 | 188.5808 | 166.0641 | 137.4278 | 118.1385 | 80.1546 | — | — | — | — | — | —
2. Baseline emissions from treatment of sludge
Parameter | Data unit | Details | Source | Value applied
BECH4,sl,y | tCO2e/year | Methane emissions from treatment of sludge in the baseline scenario in year y | The sludge is dried under controlled and aerobic conditions, and then disposed to a landfill | 0
QBL,sl,y | tonnes/year | Quantity of sludge that would have been produced and treated in the baseline scenario in year y | Historical data on site in the FSR (It was calculated with conservative value) | 168.6446
3. Baseline emissions from transportation of sludge
Parameter | Data unit | Details | Source | Value applied
BETR,sl,y | tCO2/year | CO2 emissions associated with transportation of sludge in the baseline in year y | AM0080 Version 01 Equation 16 | 0.68499
NBL,i,y | trips | Number of trips for transportation of the sludge that would have been produced in the baseline in year y | AM0080 Version 01 Equation 17 | 33.7289
QBL,sl,y | tonnes | Quantity of sludge that would have been produced and treated in the baseline in the year y | Historical data on site in the FSR (It was calculated with conservative value) | 168.6446
qBL,i | tonnes/trip | Average vehicular capacity of the transportation vehicle of type i | Historical data on site in baseline survey report | 5
DBL,i,y | km | Average distance per trip, that would have been travelled by the transportation vehicle of type i for transportation of sludge in the baseline in year y | Historical data on site in baseline survey report | 30
FBL,i,y | Liter/km | Specific fuel consumption of the transportation vehicle of type i in the year y | As per baseline survey report, historical data available on-site was also from the Table 1 in Guidelines for Accounting Methods and Reporting of Greenhouse Gas Emissions of Transportation Enterprises (Diesel, ＞4 tonne ＜8 tonne) (https://www.ndrc.gov.cn/xxgk/zcfb/tz/201511/W020190905506438255108.pdf) | 0.251
Density of diesel | t/L | Density of diesel | As per baseline survey report, historical data available on-sit was also from Page15 in Guidelines for Accounting Methods and Reporting of Greenhouse Gas Emissions of Transportation Enterprises (https://www.ndrc.gov.cn/xxgk/zcfb/tz/201511/W020190905506438255108.pdf) | 0.00084
NCVBL,j,y | TJ/tonne | Net calorific value of the transportation fuel j in the year y | As per baseline survey report, historical data available on-sit was also from Table 2 in Guidelines for Accounting Methods and Reporting of Greenhouse Gas Emissions of Transportation Enterprises (Diesel) (https://www.ndrc.gov.cn/xxgk/zcfb/tz/201511/W020190905506438255108.pdf) | 0.04333
EFBL,j,y | tCO2/TJ | CO2 emission factor of the transportation fuel j in the year y | As per baseline survey report, historical data available on-sit was also from Table 3.2.1 of Chapter 3 in Volume 2 of IPCC | 74.1
4. Baseline emissions from consumption of electricity
Parameter | Data unit | Details | Source | Value applied
BEEL,y | tCO2e/year | CO2 emissions associated with electricity generation that is displaced by the project activity and/or electricity consumption in the baseline scenario in year y | No electricity consumed in the baseline senario | 0
5. Baseline emssions from consumption of heat
Parameter | Data unit | Details | Source | Value applied
BEHG,y | tCO2e/year | CO2 emissions associated with fossil fuel combustion for heat production in the baseline scenario in year y | No heat consumed in the baseline senario | 0
Parameter | Data unit | Details | Source | Value applied
BEy | tCO2e/year | Baseline emissions in year y | AM0080 Version 01 Equation 1 | 1352
5.2 Litan Town wastewater Treatment Plant
Parameter | Data unit | Details | Source | Average / Sum | 01/01/2022-31/01/2022 | 01/02/2022-28/02/2022 | 01/03/2022-31/03/2022 | 01/04/2022-30/04/2022 | 01/05/2022-31/05/2022 | 01/06/2022-30/06/2022 | — | — | — | — | — | —
days/month |  |  |  |  | 31 | 28 | 31 | 30 | 31 | 30 | — | — | — | — | — | —
BECH4,ww,y | tCO2e/year | Methane emissions from anaerobic treatment of the wastewater in the baseline scenario in year y | AM0080 Version 01 Equation 2 | 1570.9521 | 262.3086 | 236.5937 | 261.8785 | 253.3027 | 298.8029 | 258.0658 | — | — | — | — | — | —
GWPCH4 | tCO2/tCH4 | Global Warming Potential of methane valid for the commitment period | IPCC Fifth Assessment Report - Climate Change 2014 | 28
B0 | tCH4/tCOD | Maximum methane producing capacity of wastewater, expressing the maximum amount of CH4 that can be produced from a given quantity of chemical oxygen demand | Table 6.2 Volume 5 Chapter 6 of IPCC 2019 and & AM0080 Version 01 p.28 | 0.21
CODBL,ww,y | tCOD/year | Quantity of chemical oxygen demand that would have been treated in the baseline scenario in year y | AM0080 Version 01 Equation 4 | 422.8886 | 70.6115 | 63.6892 | 70.4957 | 68.1872 | 80.4355 | 69.4694 | — | — | — | — | — | —
CODPJ,ww,y | tCOD/y | Quantity of Chemical Oxygen Demand that is treated in the aerobic wastewater treatment plant in the project activity in year y | AM0080 Version 01 Equation 5 | 445.9111 | 74.4557 | 67.1566 | 74.3336 | 71.8994 | 84.8145 | 73.2514 | — | — | — | — | — | —
Influent flow | m3/d | Quantity of wastewater that is treated in the aerobic wastewater plant in the project activity in a day | Flow rate operation statistics of wastewater from Yunshui wastewater treatment plant project in Guangdong Province | 5362.4685 | 5125.1481 | 5122.7399 | 5121.2511 | 5120.7865 | 5842.8392 | 5842.0464 | — | — | — | — | — | —
QPJ,ww,m | m3 | Quantity of wastewater that is treated in the aerobic wastewater plant in the project activity in month m | Multiply daily discharge by days in month | 971088.092 | 158879.592 | 143436.716 | 158758.783 | 153623.595 | 181128.015 | 175261.391 | — | — | — | — | — | —
Influent COD concentration | mg/L | Average Chemical oxygen demand rate (design value) in the wastewater that is sent to be treated in the aerobic wastewater treatment plant in the project activity | COD operation statistics of wastewater from Yunshui wastewater treatment plant project in Guangdong Province | 459.8798 | 468.6296 | 468.1964 | 468.2172 | 468.0231 | 468.2573 | 417.955 | — | — | — | — | — | —
Effluent COD concentration | mg/L | Average Chemical oxygen demand rate (design value) in the wastewater that has been treated in the aerobic wastewater treatment plant in the project activity | COD operation statistics of wastewater from Yunshui wastewater treatment plant project in Guangdong Province | 21.836 | 22.0546 | 22.1714 | 22.2263 | 22.1047 | 22.2968 | 20.1622 | — | — | — | — | — | —
wPJ,COD,ww,m | tCOD/m3 | Average Chemical Oxygen Demand in the wastewater that is treated in the aerobic wastewater treatment plant in the project activity in month m | Convert the influent COD concentration in mg/l to tCOD/m3 | 0.00045988 | 0.00046863 | 0.0004682 | 0.00046822 | 0.00046802 | 0.00046826 | 0.00041795 | — | — | — | — | — | —
Effluent COD concentration | tCOD/m3 | Average Chemical Oxygen Demand in the treated wastewater in the aerobic wastewater treatment plant in the project activity in month m | Convert the effluent COD concentration in mg/l to tCOD/m3 | 2.1836e-05 | 2.2055e-05 | 2.2171e-05 | 2.2226e-05 | 2.2105e-05 | 2.2297e-05 | 2.0162e-05 | — | — | — | — | — | —
ADBL | Fraction | Effluent adjustment factor expressing the percentage of COD that is degraded in open lagoons in the baseline scenario | AM0080 Version 01 Equation 6 | 0.94837 | 0.94837 | 0.94837 | 0.94837 | 0.94837 | 0.94837 | 0.94837 | — | — | — | — | — | —
CODBL,out,x | tCOD | COD of the effluent of open lagoons in the baseline scenario in the period x | Historical data on site in the FSR | 22.1702 | 3.7971 | 3.4297 | 3.7971 | 3.6746 | 3.7971 | 3.6746 | — | — | — | — | — | —
CODBL,in,x | tCOD | COD directed to open lagoons in the baseline scenario in the period x | Historical data on site in the FSR | 429.4036 | 73.5443 | 66.4271 | 73.5443 | 71.1719 | 73.5443 | 71.1719 | — | — | — | — | — | —
MCFBL,ww,y | Fraction | Average baseline Methane Conversion Factor in year y | AM0080 Version 01 Equation 7 | 0.63177
fBL,d,y | Fraction | Factor expressing the influence of the depth of the lagoon on methane generation | AM0080 Version 01 p.29 (Depth＞5 m) | 0.7
fBL,T,y | Fraction | Factor expressing the influence of the temperature on methane generation in year y | AM0080 Version 01 Equation 8 | 1.0141
fT,m | Fraction | Factor expressing the influence of the temperature on the methane generation in month m | AM0080 Version 01 Equation 9 | 0.48428 | 0.26921 | 0.19434 | 0.44226 | 0.52734 | 0.62729 | 0.84524 | — | — | — | — | — | —
E | cal/mol | Activation energy constant | AM0080 Version 01 | 15175
T1 | K | - | AM0080 Version 01 | 303.16
R | cal/K.mol | Ideal gas constant | AM0080 Version 01 | 1.987
T2,m | K | Average temperature at the project in month m | https://www.tianqi24.com/historycity/ | 293.4833 | 288.15 | 284.65 | 293.65 | 295.65 | 297.65 | 301.15 | — | — | — | — | — | —
CODBL,available,m | tCOD | Quantity of chemical oxygen demand available for degradation in month m | AM0080 Version 01 Equation 10 | 996.226 | 193.4317 | 219.5296 | 192.9353 | 159.3803 | 139.8377 | 91.1113 | — | — | — | — | — | —
2. Baseline emissions from treatment of sludge
Parameter | Data unit | Details | Source | Value applied
BECH4,sl,y | tCO2e/year | Methane emissions from treatment of sludge in the baseline scenario in year y | The sludge is dried under controlled and aerobic conditions, and then disposed to a landfill | 0
QBL,sl,y | tonnes/year | Quantity of sludge that would have been produced and treated in the baseline scenario in year y | Historical data on site in the FSR (It was calculated with conservative value) | 180.566
3. Baseline emissions from transportation of sludge
Parameter | Data unit | Details | Source | Value applied
BETR,sl,y | tCO2/year | CO2 emissions associated with transportation of sludge in the baseline in year y | AM0080 Version 01 Equation 16 | 0.73341
NBL,i,y | trips | Number of trips for transportation of the sludge that would have been produced in the baseline in year y | AM0080 Version 01 Equation 17 | 36.1132
QBL,sl,y | tonnes | Quantity of sludge that would have been produced and treated in the baseline in the year y | Historical data on site in the FSR (It was calculated with conservative value) | 180.566
qBL,i | tonnes/trip | Average vehicular capacity of the transportation vehicle of type i | Historical data on site in baseline survey report | 5
DBL,i,y | km | Average distance per trip, that would have been travelled by the transportation vehicle of type i for transportation of sludge in the baseline in year y | Historical data on site in baseline survey report | 30
FBL,i,y | Liter/km | Specific fuel consumption of the transportation vehicle of type i in the year y | As per baseline survey report, historical data available on-site was also from the Table 1 in Guidelines for Accounting Methods and Reporting of Greenhouse Gas Emissions of Transportation Enterprises (Diesel, ＞4 tonne ＜8 tonne) (https://www.ndrc.gov.cn/xxgk/zcfb/tz/201511/W020190905506438255108.pdf) | 0.251
Density of diesel | t/L | Density of diesel | As per baseline survey report, historical data available on-sit was also from Page15 in Guidelines for Accounting Methods and Reporting of Greenhouse Gas Emissions of Transportation Enterprises (https://www.ndrc.gov.cn/xxgk/zcfb/tz/201511/W020190905506438255108.pdf) | 0.00084
NCVBL,j,y | TJ/tonne | Net calorific value of the transportation fuel j in the year y | As per baseline survey report, historical data available on-sit was also from Table 2 in Guidelines for Accounting Methods and Reporting of Greenhouse Gas Emissions of Transportation Enterprises (Diesel) (https://www.ndrc.gov.cn/xxgk/zcfb/tz/201511/W020190905506438255108.pdf) | 0.04333
EFBL,j,y | tCO2/TJ | CO2 emission factor of the transportation fuel j in the year y | As per baseline survey report, historical data available on-sit was also from Table 3.2.1 of Chapter 3 in Volume 2 of IPCC | 74.1
4. Baseline emissions from consumption of electricity
Parameter | Data unit | Details | Source | Value applied
BEEL,y | tCO2e/year | CO2 emissions associated with electricity generation that is displaced by the project activity and/or electricity consumption in the baseline scenario in year y | No electricity consumed in the baseline senario | 0
5. Baseline emssions from consumption of heat
Parameter | Data unit | Details | Source | Value applied
BEHG,y | tCO2e/year | CO2 emissions associated with fossil fuel combustion for heat production in the baseline scenario in year y | No heat consumed in the baseline senario | 0
Parameter | Data unit | Details | Source | Value applied
BEy | tCO2e/year | Baseline emissions in year y | AM0080 Version 01 Equation 1 | 1571
6. Yingde city
6.1 jiulong Town wastewater Treatment Plant
Parameter | Data unit | Details | Source | Average / Sum | 01/01/2022-31/01/2022 | 01/02/2022-28/02/2022 | 01/03/2022-31/03/2022 | 01/04/2022-30/04/2022 | 01/05/2022-31/05/2022 | 01/06/2022-30/06/2022 | — | — | — | — | — | —
days/month |  |  |  |  | 31 | 28 | 31 | 30 | 31 | 30 | — | — | — | — | — | —
BECH4,ww,y | tCO2e/year | Methane emissions from anaerobic treatment of the wastewater in the baseline scenario in year y | AM0080 Version 01 Equation 2 | 1100.9233 | 183.1263 | 165.472 | 182.9813 | 177.1548 | 208.725 | 183.4638 | — | — | — | — | — | —
GWPCH4 | tCO2/tCH4 | Global Warming Potential of methane valid for the commitment period | IPCC Fifth Assessment Report - Climate Change 2014 | 28
B0 | tCH4/tCOD | Maximum methane producing capacity of wastewater, expressing the maximum amount of CH4 that can be produced from a given quantity of chemical oxygen demand | Table 6.2 Volume 5 Chapter 6 of IPCC 2019 and & AM0080 Version 01 p.28 | 0.21
CODBL,ww,y | tCOD/year | Quantity of chemical oxygen demand that would have been treated in the baseline scenario in year y | AM0080 Version 01 Equation 4 | 294.9793 | 49.0665 | 44.3363 | 49.0277 | 47.4665 | 55.9254 | 49.157 | — | — | — | — | — | —
CODPJ,ww,y | tCOD/y | Quantity of Chemical Oxygen Demand that is treated in the aerobic wastewater treatment plant in the project activity in year y | AM0080 Version 01 Equation 5 | 310.8768 | 51.7109 | 46.7257 | 51.6699 | 50.0247 | 58.9394 | 51.8062 | — | — | — | — | — | —
Influent flow | m3/d | Quantity of wastewater that is treated in the aerobic wastewater plant in the project activity in a day | Flow rate operation statistics of wastewater from Yunshui wastewater treatment plant project in Guangdong Province | 5362.0794 | 5121.9218 | 5120.7225 | 5120.9022 | 5122.9851 | 5843.6349 | 5842.3101 | — | — | — | — | — | —
QPJ,ww,m | m3 | Quantity of wastewater that is treated in the aerobic wastewater plant in the project activity in month m | Multiply daily discharge by days in month | 971019.312 | 158779.576 | 143380.231 | 158747.968 | 153689.553 | 181152.681 | 175269.303 | — | — | — | — | — | —
Influent COD concentration | mg/L | Average Chemical oxygen demand rate (design value) in the wastewater that is sent to be treated in the aerobic wastewater treatment plant in the project activity | COD operation statistics of wastewater from Yunshui wastewater treatment plant project in Guangdong Province | 320.5796 | 325.6772 | 325.8866 | 325.4841 | 325.4917 | 325.3575 | 295.5806 | — | — | — | — | — | —
Effluent COD concentration | mg/L | Average Chemical oxygen demand rate (design value) in the wastewater that has been treated in the aerobic wastewater treatment plant in the project activity | COD operation statistics of wastewater from Yunshui wastewater treatment plant project in Guangdong Province | 15.3967 | 15.5312 | 15.1589 | 15.6594 | 15.8239 | 14.8696 | 15.3369 | — | — | — | — | — | —
wPJ,COD,ww,m | tCOD/m3 | Average Chemical Oxygen Demand in the wastewater that is treated in the aerobic wastewater treatment plant in the project activity in month m | Convert the influent COD concentration in mg/l to tCOD/m3 | 0.00032058 | 0.00032568 | 0.00032589 | 0.00032548 | 0.00032549 | 0.00032536 | 0.00029558 | — | — | — | — | — | —
Effluent COD concentration | tCOD/m3 | Average Chemical Oxygen Demand in the treated wastewater in the aerobic wastewater treatment plant in the project activity in month m | Convert the effluent COD concentration in mg/l to tCOD/m3 | 1.5397e-05 | 1.5531e-05 | 1.5159e-05 | 1.5659e-05 | 1.5824e-05 | 1.487e-05 | 1.5337e-05 | — | — | — | — | — | —
ADBL | Fraction | Effluent adjustment factor expressing the percentage of COD that is degraded in open lagoons in the baseline scenario | AM0080 Version 01 Equation 6 | 0.94886 | 0.94886 | 0.94886 | 0.94886 | 0.94886 | 0.94886 | 0.94886 | — | — | — | — | — | —
CODBL,out,x | tCOD | COD of the effluent of open lagoons in the baseline scenario in the period x | Historical data on site in the FSR | 15.2707 | 2.6154 | 2.3623 | 2.6154 | 2.531 | 2.6154 | 2.531 | — | — | — | — | — | —
CODBL,in,x | tCOD | COD directed to open lagoons in the baseline scenario in the period x | Historical data on site in the FSR | 298.6198 | 51.1448 | 46.1953 | 51.1448 | 49.495 | 51.1448 | 49.495 | — | — | — | — | — | —
MCFBL,ww,y | Fraction | Average baseline Methane Conversion Factor in year y | AM0080 Version 01 Equation 7 | 0.63473
fBL,d,y | Fraction | Factor expressing the influence of the depth of the lagoon on methane generation | AM0080 Version 01 p.29 (Depth＞5 m) | 0.7
fBL,T,y | Fraction | Factor expressing the influence of the temperature on methane generation in year y | AM0080 Version 01 Equation 8 | 1.0188
fT,m | Fraction | Factor expressing the influence of the temperature on the methane generation in month m | AM0080 Version 01 Equation 9 | 0.45657 | 0.22369 | 0.1768 | 0.42307 | 0.50476 | 0.60079 | 0.81033 | — | — | — | — | — | —
E | cal/mol | Activation energy constant | AM0080 Version 01 | 15175
T1 | K | - | AM0080 Version 01 | 303.16
R | cal/K.mol | Ideal gas constant | AM0080 Version 01 | 1.987
T2,m | K | Average temperature at the project in month m | https://www.tianqi24.com/historycity/ | 292.65 | 286.15 | 283.65 | 293.15 | 295.15 | 297.15 | 300.65 | — | — | — | — | — | —
CODBL,available,m | tCOD | Quantity of chemical oxygen demand available for degradation in month m | AM0080 Version 01 Equation 10 | 745.8288 | 146.1949 | 164.684 | 144.0381 | 118.8 | 103.352 | 68.7599 | — | — | — | — | — | —
2. Baseline emissions from treatment of sludge
Parameter | Data unit | Details | Source | Value applied
BECH4,sl,y | tCO2e/year | Methane emissions from treatment of sludge in the baseline scenario in year y | The sludge is dried under controlled and aerobic conditions, and then disposed to a landfill | 0
QBL,sl,y | tonnes/year | Quantity of sludge that would have been produced and treated in the baseline scenario in year y | Historical data on site in the FSR (It was calculated with conservative value) | 181.4461
3. Baseline emissions from transportation of sludge
Parameter | Data unit | Details | Source | Value applied
BETR,sl,y | tCO2/year | CO2 emissions associated with transportation of sludge in the baseline in year y | AM0080 Version 01 Equation 16 | 0.73699
NBL,i,y | trips | Number of trips for transportation of the sludge that would have been produced in the baseline in year y | AM0080 Version 01 Equation 17 | 36.2892
QBL,sl,y | tonnes | Quantity of sludge that would have been produced and treated in the baseline in the year y | Historical data on site in the FSR (It was calculated with conservative value) | 181.4461
qBL,i | tonnes/trip | Average vehicular capacity of the transportation vehicle of type i | Historical data on site in baseline survey report | 5
DBL,i,y | km | Average distance per trip, that would have been travelled by the transportation vehicle of type i for transportation of sludge in the baseline in year y | Historical data on site in baseline survey report | 30
FBL,i,y | Liter/km | Specific fuel consumption of the transportation vehicle of type i in the year y | As per baseline survey report, historical data available on-site was also from the Table 1 in Guidelines for Accounting Methods and Reporting of Greenhouse Gas Emissions of Transportation Enterprises (Diesel, ＞4 tonne ＜8 tonne) (https://www.ndrc.gov.cn/xxgk/zcfb/tz/201511/W020190905506438255108.pdf) | 0.251
Density of diesel | t/L | Density of diesel | As per baseline survey report, historical data available on-sit was also from Page15 in Guidelines for Accounting Methods and Reporting of Greenhouse Gas Emissions of Transportation Enterprises (https://www.ndrc.gov.cn/xxgk/zcfb/tz/201511/W020190905506438255108.pdf) | 0.00084
NCVBL,j,y | TJ/tonne | Net calorific value of the transportation fuel j in the year y | As per baseline survey report, historical data available on-sit was also from Table 2 in Guidelines for Accounting Methods and Reporting of Greenhouse Gas Emissions of Transportation Enterprises (Diesel) (https://www.ndrc.gov.cn/xxgk/zcfb/tz/201511/W020190905506438255108.pdf) | 0.04333
EFBL,j,y | tCO2/TJ | CO2 emission factor of the transportation fuel j in the year y | As per baseline survey report, historical data available on-sit was also from Table 3.2.1 of Chapter 3 in Volume 2 of IPCC | 74.1
4. Baseline emissions from consumption of electricity
Parameter | Data unit | Details | Source | Value applied
BEEL,y | tCO2e/year | CO2 emissions associated with electricity generation that is displaced by the project activity and/or electricity consumption in the baseline scenario in year y | No electricity consumed in the baseline senario | 0
5. Baseline emssions from consumption of heat
Parameter | Data unit | Details | Source | Value applied
BEHG,y | tCO2e/year | CO2 emissions associated with fossil fuel combustion for heat production in the baseline scenario in year y | No heat consumed in the baseline senario | 0
Parameter | Data unit | Details | Source | Value applied
BEy | tCO2e/year | Baseline emissions in year y | AM0080 Version 01 Equation 1 | 1101
6.2 Shakou Town wastewater Treatment Plant
Parameter | Data unit | Details | Source | Average / Sum | 01/01/2022-31/01/2022 | 01/02/2022-28/02/2022 | 01/03/2022-31/03/2022 | 01/04/2022-30/04/2022 | 01/05/2022-31/05/2022 | 01/06/2022-30/06/2022 | — | — | — | — | — | —
days/month |  |  |  |  | 31 | 28 | 31 | 30 | 31 | 30 | — | — | — | — | — | —
BECH4,ww,y | tCO2e/year | Methane emissions from anaerobic treatment of the wastewater in the baseline scenario in year y | AM0080 Version 01 Equation 2 | 2021.1259 | 339.5884 | 306.7623 | 339.5778 | 328.5104 | 380.366 | 326.321 | — | — | — | — | — | —
GWPCH4 | tCO2/tCH4 | Global Warming Potential of methane valid for the commitment period | IPCC Fifth Assessment Report - Climate Change 2014 | 28
B0 | tCH4/tCOD | Maximum methane producing capacity of wastewater, expressing the maximum amount of CH4 that can be produced from a given quantity of chemical oxygen demand | Table 6.2 Volume 5 Chapter 6 of IPCC 2019 and & AM0080 Version 01 p.28 | 0.21
CODBL,ww,y | tCOD/year | Quantity of chemical oxygen demand that would have been treated in the baseline scenario in year y | AM0080 Version 01 Equation 4 | 541.0604 | 90.9086 | 82.121 | 90.9058 | 87.943 | 101.8249 | 87.357 | — | — | — | — | — | —
CODPJ,ww,y | tCOD/y | Quantity of Chemical Oxygen Demand that is treated in the aerobic wastewater treatment plant in the project activity in year y | AM0080 Version 01 Equation 5 | 565.1772 | 94.9607 | 85.7814 | 94.9578 | 91.8629 | 106.3636 | 91.2507 | — | — | — | — | — | —
Influent flow | m3/d | Quantity of wastewater that is treated in the aerobic wastewater plant in the project activity in a day | Flow rate operation statistics of wastewater from Yunshui wastewater treatment plant project in Guangdong Province | 6179.4588 | 5940.705 | 5941.8798 | 5940.8108 | 5939.7758 | 6657.3495 | 6656.232 | — | — | — | — | — | —
QPJ,ww,m | m3 | Quantity of wastewater that is treated in the aerobic wastewater plant in the project activity in month m | Multiply daily discharge by days in month | 1118957.689 | 184161.855 | 166372.633 | 184165.135 | 178193.273 | 206377.833 | 199686.96 | — | — | — | — | — | —
Influent COD concentration | mg/L | Average Chemical oxygen demand rate (design value) in the wastewater that is sent to be treated in the aerobic wastewater treatment plant in the project activity | COD operation statistics of wastewater from Yunshui wastewater treatment plant project in Guangdong Province | 505.7873 | 515.6374 | 515.5982 | 515.6121 | 515.5242 | 515.3828 | 456.9689 | — | — | — | — | — | —
Effluent COD concentration | mg/L | Average Chemical oxygen demand rate (design value) in the wastewater that has been treated in the aerobic wastewater treatment plant in the project activity | COD operation statistics of wastewater from Yunshui wastewater treatment plant project in Guangdong Province | 20.1645 | 19.9137 | 20.0515 | 20.8274 | 19.9047 | 20.3723 | 19.9172 | — | — | — | — | — | —
wPJ,COD,ww,m | tCOD/m3 | Average Chemical Oxygen Demand in the wastewater that is treated in the aerobic wastewater treatment plant in the project activity in month m | Convert the influent COD concentration in mg/l to tCOD/m3 | 0.00050579 | 0.00051564 | 0.0005156 | 0.00051561 | 0.00051552 | 0.00051538 | 0.00045697 | — | — | — | — | — | —
Effluent COD concentration | tCOD/m3 | Average Chemical Oxygen Demand in the treated wastewater in the aerobic wastewater treatment plant in the project activity in month m | Convert the effluent COD concentration in mg/l to tCOD/m3 | 2.0164e-05 | 1.9914e-05 | 2.0051e-05 | 2.0827e-05 | 1.9905e-05 | 2.0372e-05 | 1.9917e-05 | — | — | — | — | — | —
ADBL | Fraction | Effluent adjustment factor expressing the percentage of COD that is degraded in open lagoons in the baseline scenario | AM0080 Version 01 Equation 6 | 0.95733 | 0.95733 | 0.95733 | 0.95733 | 0.95733 | 0.95733 | 0.95733 | — | — | — | — | — | —
CODBL,out,x | tCOD | COD of the effluent of open lagoons in the baseline scenario in the period x | Historical data on site in the FSR | 23.3909 | 4.0062 | 3.6185 | 4.0062 | 3.8769 | 4.0062 | 3.8769 | — | — | — | — | — | —
CODBL,in,x | tCOD | COD directed to open lagoons in the baseline scenario in the period x | Historical data on site in the FSR | 548.1663 | 93.8848 | 84.7992 | 93.8848 | 90.8563 | 93.8848 | 90.8563 | — | — | — | — | — | —
MCFBL,ww,y | Fraction | Average baseline Methane Conversion Factor in year y | AM0080 Version 01 Equation 7 | 0.63529
fBL,d,y | Fraction | Factor expressing the influence of the depth of the lagoon on methane generation | AM0080 Version 01 p.29 (Depth＞5 m) | 0.7
fBL,T,y | Fraction | Factor expressing the influence of the temperature on methane generation in year y | AM0080 Version 01 Equation 8 | 1.0197
fT,m | Fraction | Factor expressing the influence of the temperature on the methane generation in month m | AM0080 Version 01 Equation 9 | 0.45657 | 0.22369 | 0.1768 | 0.42307 | 0.50476 | 0.60079 | 0.81033 | — | — | — | — | — | —
E | cal/mol | Activation energy constant | AM0080 Version 01 | 15175
T1 | K | - | AM0080 Version 01 | 303.16
R | cal/K.mol | Ideal gas constant | AM0080 Version 01 | 1.987
T2,m | K | Average temperature at the project in month m | https://www.tianqi24.com/historycity/ | 292.65 | 286.15 | 283.65 | 293.15 | 295.15 | 297.15 | 300.65 | — | — | — | — | — | —
CODBL,available,m | tCOD | Quantity of chemical oxygen demand available for degradation in month m | AM0080 Version 01 Equation 10 | 1373.4215 | 269.8653 | 304.2743 | 266.4495 | 219.8996 | 189.6119 | 123.3209 | — | — | — | — | — | —
2. Baseline emissions from treatment of sludge
Parameter | Data unit | Details | Source | Value applied
BECH4,sl,y | tCO2e/year | Methane emissions from treatment of sludge in the baseline scenario in year y | The sludge is dried under controlled and aerobic conditions, and then disposed to a landfill | 0
QBL,sl,y | tonnes/year | Quantity of sludge that would have been produced and treated in the baseline scenario in year y | Historical data on site in the FSR (It was calculated with conservative value) | 208.1389
3. Baseline emissions from transportation of sludge
Parameter | Data unit | Details | Source | Value applied
BETR,sl,y | tCO2/year | CO2 emissions associated with transportation of sludge in the baseline in year y | AM0080 Version 01 Equation 16 | 0.8454
NBL,i,y | trips | Number of trips for transportation of the sludge that would have been produced in the baseline in year y | AM0080 Version 01 Equation 17 | 41.6278
QBL,sl,y | tonnes | Quantity of sludge that would have been produced and treated in the baseline in the year y | Historical data on site in the FSR (It was calculated with conservative value) | 208.1389
qBL,i | tonnes/trip | Average vehicular capacity of the transportation vehicle of type i | Historical data on site in baseline survey report | 5
DBL,i,y | km | Average distance per trip, that would have been travelled by the transportation vehicle of type i for transportation of sludge in the baseline in year y | Historical data on site in baseline survey report | 30
FBL,i,y | Liter/km | Specific fuel consumption of the transportation vehicle of type i in the year y | As per baseline survey report, historical data available on-site was also from the Table 1 in Guidelines for Accounting Methods and Reporting of Greenhouse Gas Emissions of Transportation Enterprises (Diesel, ＞4 tonne ＜8 tonne) (https://www.ndrc.gov.cn/xxgk/zcfb/tz/201511/W020190905506438255108.pdf) | 0.251
Density of diesel | t/L | Density of diesel | As per baseline survey report, historical data available on-sit was also from Page15 in Guidelines for Accounting Methods and Reporting of Greenhouse Gas Emissions of Transportation Enterprises (https://www.ndrc.gov.cn/xxgk/zcfb/tz/201511/W020190905506438255108.pdf) | 0.00084
NCVBL,j,y | TJ/tonne | Net calorific value of the transportation fuel j in the year y | As per baseline survey report, historical data available on-sit was also from Table 2 in Guidelines for Accounting Methods and Reporting of Greenhouse Gas Emissions of Transportation Enterprises (Diesel) (https://www.ndrc.gov.cn/xxgk/zcfb/tz/201511/W020190905506438255108.pdf) | 0.04333
EFBL,j,y | tCO2/TJ | CO2 emission factor of the transportation fuel j in the year y | As per baseline survey report, historical data available on-sit was also from Table 3.2.1 of Chapter 3 in Volume 2 of IPCC | 74.1
4. Baseline emissions from consumption of electricity
Parameter | Data unit | Details | Source | Value applied
BEEL,y | tCO2e/year | CO2 emissions associated with electricity generation that is displaced by the project activity and/or electricity consumption in the baseline scenario in year y | No electricity consumed in the baseline senario | 0
5. Baseline emssions from consumption of heat
Parameter | Data unit | Details | Source | Value applied
BEHG,y | tCO2e/year | CO2 emissions associated with fossil fuel combustion for heat production in the baseline scenario in year y | No heat consumed in the baseline senario | 0
Parameter | Data unit | Details | Source | Value applied
BEy | tCO2e/year | Baseline emissions in year y | AM0080 Version 01 Equation 1 | 2021
7. Shanwei city
7.1 Bomei Town wastewater Treatment Plant
Parameter | Data unit | Details | Source | Average / Sum | 01/01/2022-31/01/2022 | 01/02/2022-28/02/2022 | 01/03/2022-31/03/2022 | 01/04/2022-30/04/2022 | 01/05/2022-31/05/2022 | 01/06/2022-30/06/2022 | — | — | — | — | — | —
days/month |  |  |  |  | 31 | 28 | 31 | 30 | 31 | 30 | — | — | — | — | — | —
BECH4,ww,y | tCO2e/year | Methane emissions from anaerobic treatment of the wastewater in the baseline scenario in year y | AM0080 Version 01 Equation 2 | 6483.358 | 1103.7894 | 997.3594 | 1103.671 | 1067.6396 | 1161.2887 | 1049.61 | — | — | — | — | — | —
GWPCH4 | tCO2/tCH4 | Global Warming Potential of methane valid for the commitment period | IPCC Fifth Assessment Report - Climate Change 2014 | 28
B0 | tCH4/tCOD | Maximum methane producing capacity of wastewater, expressing the maximum amount of CH4 that can be produced from a given quantity of chemical oxygen demand | Table 6.2 Volume 5 Chapter 6 of IPCC 2019 and & AM0080 Version 01 p.28 | 0.21
CODBL,ww,y | tCOD/year | Quantity of chemical oxygen demand that would have been treated in the baseline scenario in year y | AM0080 Version 01 Equation 4 | 1752.6845 | 298.3939 | 269.6221 | 298.3619 | 288.6213 | 313.938 | 283.7473 | — | — | — | — | — | —
CODPJ,ww,y | tCOD/y | Quantity of Chemical Oxygen Demand that is treated in the aerobic wastewater treatment plant in the project activity in year y | AM0080 Version 01 Equation 5 | 1776.4578 | 302.4413 | 273.2792 | 302.4089 | 292.5362 | 318.1963 | 287.596 | — | — | — | — | — | —
Influent flow | m3/d | Quantity of wastewater that is treated in the aerobic wastewater plant in the project activity in a day | Flow rate operation statistics of wastewater from Yunshui wastewater treatment plant project in Guangdong Province | 19432.8318 | 18929.5663 | 18932.7998 | 18929.2538 | 18923.0399 | 19909.3636 | 20972.9672 | — | — | — | — | — | —
QPJ,ww,m | m3 | Quantity of wastewater that is treated in the aerobic wastewater plant in the project activity in month m | Multiply daily discharge by days in month | 3517812.3 | 586816.554 | 530118.394 | 586806.867 | 567691.196 | 617190.273 | 629189.016 | — | — | — | — | — | —
Influent COD concentration | mg/L | Average Chemical oxygen demand rate (design value) in the wastewater that is sent to be treated in the aerobic wastewater treatment plant in the project activity | COD operation statistics of wastewater from Yunshui wastewater treatment plant project in Guangdong Province | 505.7001 | 515.3933 | 515.506 | 515.3465 | 515.3086 | 515.5562 | 457.09 | — | — | — | — | — | —
Effluent COD concentration | mg/L | Average Chemical oxygen demand rate (design value) in the wastewater that has been treated in the aerobic wastewater treatment plant in the project activity | COD operation statistics of wastewater from Yunshui wastewater treatment plant project in Guangdong Province | 20.3593 | 20.75 | 20.1905 | 20.1997 | 20.6661 | 20.2659 | 20.0836 | — | — | — | — | — | —
wPJ,COD,ww,m | tCOD/m3 | Average Chemical Oxygen Demand in the wastewater that is treated in the aerobic wastewater treatment plant in the project activity in month m | Convert the influent COD concentration in mg/l to tCOD/m3 | 0.0005057 | 0.00051539 | 0.00051551 | 0.00051535 | 0.00051531 | 0.00051556 | 0.00045709 | — | — | — | — | — | —
Effluent COD concentration | tCOD/m3 | Average Chemical Oxygen Demand in the treated wastewater in the aerobic wastewater treatment plant in the project activity in month m | Convert the effluent COD concentration in mg/l to tCOD/m3 | 2.0359e-05 | 2.075e-05 | 2.019e-05 | 2.02e-05 | 2.0666e-05 | 2.0266e-05 | 2.0084e-05 | — | — | — | — | — | —
ADBL | Fraction | Effluent adjustment factor expressing the percentage of COD that is degraded in open lagoons in the baseline scenario | AM0080 Version 01 Equation 6 | 0.98662 | 0.98662 | 0.98662 | 0.98662 | 0.98662 | 0.98662 | 0.98662 | — | — | — | — | — | —
CODBL,out,x | tCOD | COD of the effluent of open lagoons in the baseline scenario in the period x | Historical data on site in the FSR | 23.3909 | 4.0062 | 3.6185 | 4.0062 | 3.8769 | 4.0062 | 3.8769 | — | — | — | — | — | —
CODBL,in,x | tCOD | COD directed to open lagoons in the baseline scenario in the period x | Historical data on site in the FSR | 1747.8821 | 299.361 | 270.3906 | 299.361 | 289.7042 | 299.361 | 289.7042 | — | — | — | — | — | —
MCFBL,ww,y | Fraction | Average baseline Methane Conversion Factor in year y | AM0080 Version 01 Equation 7 | 0.6291
fBL,d,y | Fraction | Factor expressing the influence of the depth of the lagoon on methane generation | AM0080 Version 01 p.29 (Depth＞5 m) | 0.7
fBL,T,y | Fraction | Factor expressing the influence of the temperature on methane generation in year y | AM0080 Version 01 Equation 8 | 1.0098
fT,m | Fraction | Factor expressing the influence of the temperature on the methane generation in month m | AM0080 Version 01 Equation 9 | 0.51464 | 0.30882 | 0.25709 | 0.46225 | 0.55085 | 0.62729 | 0.88152 | — | — | — | — | — | —
E | cal/mol | Activation energy constant | AM0080 Version 01 | 15175
T1 | K | - | AM0080 Version 01 | 303.16
R | cal/K.mol | Ideal gas constant | AM0080 Version 01 | 1.987
T2,m | K | Average temperature at the project in month m | https://www.tianqi24.com/historycity/ | 294.4833 | 289.65 | 287.65 | 294.15 | 296.15 | 297.65 | 301.65 | — | — | — | — | — | —
CODBL,available,m | tCOD | Quantity of chemical oxygen demand available for degradation in month m | AM0080 Version 01 Equation 10 | 3807.1735 | 737.7981 | 817.7405 | 738.0984 | 620.1414 | 545.0693 | 348.3259 | — | — | — | — | — | —
2. Baseline emissions from treatment of sludge
Parameter | Data unit | Details | Source | Value applied
BECH4,sl,y | tCO2e/year | Methane emissions from treatment of sludge in the baseline scenario in year y | The sludge is dried under controlled and aerobic conditions, and then disposed to a landfill | 0
QBL,sl,y | tonnes/year | Quantity of sludge that would have been produced and treated in the baseline scenario in year y | Historical data on site in the FSR (It was calculated with conservative value) | 654.823
3. Baseline emissions from transportation of sludge
Parameter | Data unit | Details | Source | Value applied
BETR,sl,y | tCO2/year | CO2 emissions associated with transportation of sludge in the baseline in year y | AM0080 Version 01 Equation 16 | 2.6597
NBL,i,y | trips | Number of trips for transportation of the sludge that would have been produced in the baseline in year y | AM0080 Version 01 Equation 17 | 130.9646
QBL,sl,y | tonnes | Quantity of sludge that would have been produced and treated in the baseline in the year y | Historical data on site in the FSR (It was calculated with conservative value) | 654.823
qBL,i | tonnes/trip | Average vehicular capacity of the transportation vehicle of type i | Historical data on site in baseline survey report | 5
DBL,i,y | km | Average distance per trip, that would have been travelled by the transportation vehicle of type i for transportation of sludge in the baseline in year y | Historical data on site in baseline survey report | 30
FBL,i,y | Liter/km | Specific fuel consumption of the transportation vehicle of type i in the year y | As per baseline survey report, historical data available on-site was also from the Table 1 in Guidelines for Accounting Methods and Reporting of Greenhouse Gas Emissions of Transportation Enterprises (Diesel, ＞4 tonne ＜8 tonne) (https://www.ndrc.gov.cn/xxgk/zcfb/tz/201511/W020190905506438255108.pdf) | 0.251
Density of diesel | t/L | Density of diesel | As per baseline survey report, historical data available on-sit was also from Page15 in Guidelines for Accounting Methods and Reporting of Greenhouse Gas Emissions of Transportation Enterprises (https://www.ndrc.gov.cn/xxgk/zcfb/tz/201511/W020190905506438255108.pdf) | 0.00084
NCVBL,j,y | TJ/tonne | Net calorific value of the transportation fuel j in the year y | As per baseline survey report, historical data available on-sit was also from Table 2 in Guidelines for Accounting Methods and Reporting of Greenhouse Gas Emissions of Transportation Enterprises (Diesel) (https://www.ndrc.gov.cn/xxgk/zcfb/tz/201511/W020190905506438255108.pdf) | 0.04333
EFBL,j,y | tCO2/TJ | CO2 emission factor of the transportation fuel j in the year y | As per baseline survey report, historical data available on-sit was also from Table 3.2.1 of Chapter 3 in Volume 2 of IPCC | 74.1
4. Baseline emissions from consumption of electricity
Parameter | Data unit | Details | Source | Value applied
BEEL,y | tCO2e/year | CO2 emissions associated with electricity generation that is displaced by the project activity and/or electricity consumption in the baseline scenario in year y | No electricity consumed in the baseline senario | 0
5. Baseline emssions from consumption of heat
Parameter | Data unit | Details | Source | Value applied
BEHG,y | tCO2e/year | CO2 emissions associated with fossil fuel combustion for heat production in the baseline scenario in year y | No heat consumed in the baseline senario | 0
Parameter | Data unit | Details | Source | Value applied
BEy | tCO2e/year | Baseline emissions in year y | AM0080 Version 01 Equation 1 | 6486
7.2 Nantang Town wastewater Treatment Plant
Parameter | Data unit | Details | Source | Average / Sum | 01/01/2022-31/01/2022 | 01/02/2022-28/02/2022 | 01/03/2022-31/03/2022 | 01/04/2022-30/04/2022 | 01/05/2022-31/05/2022 | 01/06/2022-30/06/2022 | — | — | — | — | — | —
days/month |  |  |  |  | 31 | 28 | 31 | 30 | 31 | 30 | — | — | — | — | — | —
BECH4,ww,y | tCO2e/year | Methane emissions from anaerobic treatment of the wastewater in the baseline scenario in year y | AM0080 Version 01 Equation 2 | 6664.5258 | 1150.053 | 1039.0643 | 1150.4367 | 1113.4394 | 1190.2296 | 1021.3028 | — | — | — | — | — | —
GWPCH4 | tCO2/tCH4 | Global Warming Potential of methane valid for the commitment period | IPCC Fifth Assessment Report - Climate Change 2014 | 28
B0 | tCH4/tCOD | Maximum methane producing capacity of wastewater, expressing the maximum amount of CH4 that can be produced from a given quantity of chemical oxygen demand | Table 6.2 Volume 5 Chapter 6 of IPCC 2019 and & AM0080 Version 01 p.28 | 0.21
CODBL,ww,y | tCOD/year | Quantity of chemical oxygen demand that would have been treated in the baseline scenario in year y | AM0080 Version 01 Equation 4 | 1799.2862 | 310.4909 | 280.5262 | 310.5945 | 300.606 | 321.3377 | 275.731 | — | — | — | — | — | —
CODPJ,ww,y | tCOD/y | Quantity of Chemical Oxygen Demand that is treated in the aerobic wastewater treatment plant in the project activity in year y | AM0080 Version 01 Equation 5 | 1875.5054 | 323.6435 | 292.4095 | 323.7515 | 313.3399 | 334.9499 | 287.4111 | — | — | — | — | — | —
Influent flow | m3/d | Quantity of wastewater that is treated in the aerobic wastewater plant in the project activity in a day | Flow rate operation statistics of wastewater from Yunshui wastewater treatment plant project in Guangdong Province | 20498.2861 | 20254.7686 | 20261.0854 | 20265.6597 | 20264.8307 | 20972.3143 | 20971.0581 | — | — | — | — | — | —
QPJ,ww,m | m3 | Quantity of wastewater that is treated in the aerobic wastewater plant in the project activity in month m | Multiply daily discharge by days in month | 3710662.074 | 627897.826 | 567310.392 | 628235.451 | 607944.921 | 650141.742 | 629131.742 | — | — | — | — | — | —
Influent COD concentration | mg/L | Average Chemical oxygen demand rate (design value) in the wastewater that is sent to be treated in the aerobic wastewater treatment plant in the project activity | COD operation statistics of wastewater from Yunshui wastewater treatment plant project in Guangdong Province | 505.6078 | 515.4398 | 515.4312 | 515.3347 | 515.4083 | 515.1952 | 456.8378 | — | — | — | — | — | —
Effluent COD concentration | mg/L | Average Chemical oxygen demand rate (design value) in the wastewater that has been treated in the aerobic wastewater treatment plant in the project activity | COD operation statistics of wastewater from Yunshui wastewater treatment plant project in Guangdong Province | 20.1609 | 19.7815 | 20.0637 | 20.7562 | 20.1936 | 20.6331 | 19.5375 | — | — | — | — | — | —
wPJ,COD,ww,m | tCOD/m3 | Average Chemical Oxygen Demand in the wastewater that is treated in the aerobic wastewater treatment plant in the project activity in month m | Convert the influent COD concentration in mg/l to tCOD/m3 | 0.00050561 | 0.00051544 | 0.00051543 | 0.00051533 | 0.00051541 | 0.0005152 | 0.00045684 | — | — | — | — | — | —
Effluent COD concentration | tCOD/m3 | Average Chemical Oxygen Demand in the treated wastewater in the aerobic wastewater treatment plant in the project activity in month m | Convert the effluent COD concentration in mg/l to tCOD/m3 | 2.0161e-05 | 1.9781e-05 | 2.0064e-05 | 2.0756e-05 | 2.0194e-05 | 2.0633e-05 | 1.9538e-05 | — | — | — | — | — | —
ADBL | Fraction | Effluent adjustment factor expressing the percentage of COD that is degraded in open lagoons in the baseline scenario | AM0080 Version 01 Equation 6 | 0.95936 | 0.95936 | 0.95936 | 0.95936 | 0.95936 | 0.95936 | 0.95936 | — | — | — | — | — | —
CODBL,out,x | tCOD | COD of the effluent of open lagoons in the baseline scenario in the period x | Historical data on site in the FSR | 75.9558 | 13.009 | 11.7501 | 13.009 | 12.5894 | 13.009 | 12.5894 | — | — | — | — | — | —
CODBL,in,x | tCOD | COD directed to open lagoons in the baseline scenario in the period x | Historical data on site in the FSR | 1869.0225 | 320.1088 | 289.1306 | 320.1088 | 309.7827 | 320.1088 | 309.7827 | — | — | — | — | — | —
MCFBL,ww,y | Fraction | Average baseline Methane Conversion Factor in year y | AM0080 Version 01 Equation 7 | 0.62993
fBL,d,y | Fraction | Factor expressing the influence of the depth of the lagoon on methane generation | AM0080 Version 01 p.29 (Depth＞5 m) | 0.7
fBL,T,y | Fraction | Factor expressing the influence of the temperature on methane generation in year y | AM0080 Version 01 Equation 8 | 1.0111
fT,m | Fraction | Factor expressing the influence of the temperature on the methane generation in month m | AM0080 Version 01 Equation 9 | 0.51464 | 0.30882 | 0.25709 | 0.46225 | 0.55085 | 0.62729 | 0.88152 | — | — | — | — | — | —
E | cal/mol | Activation energy constant | AM0080 Version 01 | 15175
T1 | K | - | AM0080 Version 01 | 303.16
R | cal/K.mol | Ideal gas constant | AM0080 Version 01 | 1.987
T2,m | K | Average temperature at the project in month m | https://www.tianqi24.com/historycity/ | 294.4833 | 289.65 | 287.65 | 294.15 | 296.15 | 297.65 | 301.65 | — | — | — | — | — | —
CODBL,available,m | tCOD | Quantity of chemical oxygen demand available for degradation in month m | AM0080 Version 01 Equation 10 | 3932.2437 | 765.8844 | 849.5102 | 767.415 | 645.2937 | 561.8435 | 342.2969 | — | — | — | — | — | —
2. Baseline emissions from treatment of sludge
Parameter | Data unit | Details | Source | Value applied
BECH4,sl,y | tCO2e/year | Methane emissions from treatment of sludge in the baseline scenario in year y | The sludge is dried under controlled and aerobic conditions, and then disposed to a landfill | 0
QBL,sl,y | tonnes/year | Quantity of sludge that would have been produced and treated in the baseline scenario in year y | Historical data on site in the FSR (It was calculated with conservative value) | 690.2008
3. Baseline emissions from transportation of sludge
Parameter | Data unit | Details | Source | Value applied
BETR,sl,y | tCO2/year | CO2 emissions associated with transportation of sludge in the baseline in year y | AM0080 Version 01 Equation 16 | 2.8034
NBL,i,y | trips | Number of trips for transportation of the sludge that would have been produced in the baseline in year y | AM0080 Version 01 Equation 17 | 138.0402
QBL,sl,y | tonnes | Quantity of sludge that would have been produced and treated in the baseline in the year y | Historical data on site in the FSR (It was calculated with conservative value) | 690.2008
qBL,i | tonnes/trip | Average vehicular capacity of the transportation vehicle of type i | Historical data on site in baseline survey report | 5
DBL,i,y | km | Average distance per trip, that would have been travelled by the transportation vehicle of type i for transportation of sludge in the baseline in year y | Historical data on site in baseline survey report | 30
FBL,i,y | Liter/km | Specific fuel consumption of the transportation vehicle of type i in the year y | As per baseline survey report, historical data available on-site was also from the Table 1 in Guidelines for Accounting Methods and Reporting of Greenhouse Gas Emissions of Transportation Enterprises (Diesel, ＞4 tonne ＜8 tonne) (https://www.ndrc.gov.cn/xxgk/zcfb/tz/201511/W020190905506438255108.pdf) | 0.251
Density of diesel | t/L | Density of diesel | As per baseline survey report, historical data available on-sit was also from Page15 in Guidelines for Accounting Methods and Reporting of Greenhouse Gas Emissions of Transportation Enterprises (https://www.ndrc.gov.cn/xxgk/zcfb/tz/201511/W020190905506438255108.pdf) | 0.00084
NCVBL,j,y | TJ/tonne | Net calorific value of the transportation fuel j in the year y | As per baseline survey report, historical data available on-sit was also from Table 2 in Guidelines for Accounting Methods and Reporting of Greenhouse Gas Emissions of Transportation Enterprises (Diesel) (https://www.ndrc.gov.cn/xxgk/zcfb/tz/201511/W020190905506438255108.pdf) | 0.04333
EFBL,j,y | tCO2/TJ | CO2 emission factor of the transportation fuel j in the year y | As per baseline survey report, historical data available on-sit was also from Table 3.2.1 of Chapter 3 in Volume 2 of IPCC | 74.1
4. Baseline emissions from consumption of electricity
Parameter | Data unit | Details | Source | Value applied
BEEL,y | tCO2e/year | CO2 emissions associated with electricity generation that is displaced by the project activity and/or electricity consumption in the baseline scenario in year y | No electricity consumed in the baseline senario | 0
5. Baseline emssions from consumption of heat
Parameter | Data unit | Details | Source | Value applied
BEHG,y | tCO2e/year | CO2 emissions associated with fossil fuel combustion for heat production in the baseline scenario in year y | No heat consumed in the baseline senario | 0
Parameter | Data unit | Details | Source | Value applied
BEy | tCO2e/year | Baseline emissions in year y | AM0080 Version 01 Equation 1 | 6667
7.3 Chikeng Town wastewater Treatment Plant
Parameter | Data unit | Details | Source | Average / Sum | 01/01/2022-31/01/2022 | 01/02/2022-28/02/2022 | 01/03/2022-31/03/2022 | 01/04/2022-30/04/2022 | 01/05/2022-31/05/2022 | 01/06/2022-30/06/2022 | — | — | — | — | — | —
days/month |  |  |  |  | 31 | 28 | 31 | 30 | 31 | 30 | — | — | — | — | — | —
BECH4,ww,y | tCO2e/year | Methane emissions from anaerobic treatment of the wastewater in the baseline scenario in year y | AM0080 Version 01 Equation 2 | 1344.311 | 224.5466 | 202.9367 | 224.8427 | 217.3911 | 246.4966 | 228.0973 | — | — | — | — | — | —
GWPCH4 | tCO2/tCH4 | Global Warming Potential of methane valid for the commitment period | IPCC Fifth Assessment Report - Climate Change 2014 | 28
B0 | tCH4/tCOD | Maximum methane producing capacity of wastewater, expressing the maximum amount of CH4 that can be produced from a given quantity of chemical oxygen demand | Table 6.2 Volume 5 Chapter 6 of IPCC 2019 and & AM0080 Version 01 p.28 | 0.21
CODBL,ww,y | tCOD/year | Quantity of chemical oxygen demand that would have been treated in the baseline scenario in year y | AM0080 Version 01 Equation 4 | 364.0024 | 60.801 | 54.9497 | 60.8812 | 58.8635 | 66.7445 | 61.7625 | — | — | — | — | — | —
CODPJ,ww,y | tCOD/y | Quantity of Chemical Oxygen Demand that is treated in the aerobic wastewater treatment plant in the project activity in year y | AM0080 Version 01 Equation 5 | 383.3753 | 64.037 | 57.8742 | 64.1214 | 61.9964 | 70.2968 | 65.0496 | — | — | — | — | — | —
Influent flow | m3/d | Quantity of wastewater that is treated in the aerobic wastewater plant in the project activity in a day | Flow rate operation statistics of wastewater from Yunshui wastewater treatment plant project in Guangdong Province | 5008.1553 | 4851.3235 | 4851.8571 | 4851.6226 | 4850.878 | 5320.7047 | 5322.5458 | — | — | — | — | — | —
QPJ,ww,m | m3 | Quantity of wastewater that is treated in the aerobic wastewater plant in the project activity in month m | Multiply daily discharge by days in month | 906787.888 | 150391.027 | 135852 | 150400.301 | 145526.34 | 164941.846 | 159676.374 | — | — | — | — | — | —
Influent COD concentration | mg/L | Average Chemical oxygen demand rate (design value) in the wastewater that is sent to be treated in the aerobic wastewater treatment plant in the project activity | COD operation statistics of wastewater from Yunshui wastewater treatment plant project in Guangdong Province | 422.9568 | 425.8032 | 426.0092 | 426.3384 | 426.0147 | 426.1911 | 407.3839 | — | — | — | — | — | —
Effluent COD concentration | mg/L | Average Chemical oxygen demand rate (design value) in the wastewater that has been treated in the aerobic wastewater treatment plant in the project activity | COD operation statistics of wastewater from Yunshui wastewater treatment plant project in Guangdong Province | 19.6916 | 19.7694 | 19.5077 | 19.3465 | 19.9894 | 19.9425 | 19.5939 | — | — | — | — | — | —
wPJ,COD,ww,m | tCOD/m3 | Average Chemical Oxygen Demand in the wastewater that is treated in the aerobic wastewater treatment plant in the project activity in month m | Convert the influent COD concentration in mg/l to tCOD/m3 | 0.00042296 | 0.0004258 | 0.00042601 | 0.00042634 | 0.00042601 | 0.00042619 | 0.00040738 | — | — | — | — | — | —
Effluent COD concentration | tCOD/m3 | Average Chemical Oxygen Demand in the treated wastewater in the aerobic wastewater treatment plant in the project activity in month m | Convert the effluent COD concentration in mg/l to tCOD/m3 | 1.9692e-05 | 1.9769e-05 | 1.9508e-05 | 1.9347e-05 | 1.9989e-05 | 1.9942e-05 | 1.9594e-05 | — | — | — | — | — | —
ADBL | Fraction | Effluent adjustment factor expressing the percentage of COD that is degraded in open lagoons in the baseline scenario | AM0080 Version 01 Equation 6 | 0.94947 | 0.94947 | 0.94947 | 0.94947 | 0.94947 | 0.94947 | 0.94947 | — | — | — | — | — | —
CODBL,out,x | tCOD | COD of the effluent of open lagoons in the baseline scenario in the period x | Historical data on site in the FSR | 18.6885 | 3.2008 | 2.891 | 3.2008 | 3.0975 | 3.2008 | 3.0975 | — | — | — | — | — | —
CODBL,in,x | tCOD | COD directed to open lagoons in the baseline scenario in the period x | Historical data on site in the FSR | 369.8297 | 63.341 | 57.2112 | 63.341 | 61.2977 | 63.341 | 61.2977 | — | — | — | — | — | —
MCFBL,ww,y | Fraction | Average baseline Methane Conversion Factor in year y | AM0080 Version 01 Equation 7 | 0.62808
fBL,d,y | Fraction | Factor expressing the influence of the depth of the lagoon on methane generation | AM0080 Version 01 p.29 (Depth＞5 m) | 0.7
fBL,T,y | Fraction | Factor expressing the influence of the temperature on methane generation in year y | AM0080 Version 01 Equation 8 | 1.0082
fT,m | Fraction | Factor expressing the influence of the temperature on the methane generation in month m | AM0080 Version 01 Equation 9 | 0.51464 | 0.30882 | 0.25709 | 0.46225 | 0.55085 | 0.62729 | 0.88152 | — | — | — | — | — | —
E | cal/mol | Activation energy constant | AM0080 Version 01 | 15175
T1 | K | - | AM0080 Version 01 | 303.16
R | cal/K.mol | Ideal gas constant | AM0080 Version 01 | 1.987
T2,m | K | Average temperature at the project in month m | https://www.tianqi24.com/historycity/ | 294.4833 | 289.65 | 287.65 | 294.15 | 296.15 | 297.65 | 301.65 | — | — | — | — | — | —
CODBL,available,m | tCOD | Quantity of chemical oxygen demand available for degradation in month m | AM0080 Version 01 Equation 10 | 785.1004 | 151.1927 | 167.2724 | 150.8313 | 126.61 | 113.933 | 75.261 | — | — | — | — | — | —
2. Baseline emissions from treatment of sludge
Parameter | Data unit | Details | Source | Value applied
BECH4,sl,y | tCO2e/year | Methane emissions from treatment of sludge in the baseline scenario in year y | The sludge is dried under controlled and aerobic conditions, and then disposed to a landfill | 0
QBL,sl,y | tonnes/year | Quantity of sludge that would have been produced and treated in the baseline scenario in year y | Historical data on site in the FSR (It was calculated with conservative value) | 168.7331
3. Baseline emissions from transportation of sludge
Parameter | Data unit | Details | Source | Value applied
BETR,sl,y | tCO2/year | CO2 emissions associated with transportation of sludge in the baseline in year y | AM0080 Version 01 Equation 16 | 0.68535
NBL,i,y | trips | Number of trips for transportation of the sludge that would have been produced in the baseline in year y | AM0080 Version 01 Equation 17 | 33.7466
QBL,sl,y | tonnes | Quantity of sludge that would have been produced and treated in the baseline in the year y | Historical data on site in the FSR (It was calculated with conservative value) | 168.7331
qBL,i | tonnes/trip | Average vehicular capacity of the transportation vehicle of type i | Historical data on site in baseline survey report | 5
DBL,i,y | km | Average distance per trip, that would have been travelled by the transportation vehicle of type i for transportation of sludge in the baseline in year y | Historical data on site in baseline survey report | 30
FBL,i,y | Liter/km | Specific fuel consumption of the transportation vehicle of type i in the year y | As per baseline survey report, historical data available on-site was also from the Table 1 in Guidelines for Accounting Methods and Reporting of Greenhouse Gas Emissions of Transportation Enterprises (Diesel, ＞4 tonne ＜8 tonne) (https://www.ndrc.gov.cn/xxgk/zcfb/tz/201511/W020190905506438255108.pdf) | 0.251
Density of diesel | t/L | Density of diesel | As per baseline survey report, historical data available on-sit was also from Page15 in Guidelines for Accounting Methods and Reporting of Greenhouse Gas Emissions of Transportation Enterprises (https://www.ndrc.gov.cn/xxgk/zcfb/tz/201511/W020190905506438255108.pdf) | 0.00084
NCVBL,j,y | TJ/tonne | Net calorific value of the transportation fuel j in the year y | As per baseline survey report, historical data available on-sit was also from Table 2 in Guidelines for Accounting Methods and Reporting of Greenhouse Gas Emissions of Transportation Enterprises (Diesel) (https://www.ndrc.gov.cn/xxgk/zcfb/tz/201511/W020190905506438255108.pdf) | 0.04333
EFBL,j,y | tCO2/TJ | CO2 emission factor of the transportation fuel j in the year y | As per baseline survey report, historical data available on-sit was also from Table 3.2.1 of Chapter 3 in Volume 2 of IPCC | 74.1
4. Baseline emissions from consumption of electricity
Parameter | Data unit | Details | Source | Value applied
BEEL,y | tCO2e/year | CO2 emissions associated with electricity generation that is displaced by the project activity and/or electricity consumption in the baseline scenario in year y | No electricity consumed in the baseline senario | 0
5. Baseline emssions from consumption of heat
Parameter | Data unit | Details | Source | Value applied
BEHG,y | tCO2e/year | CO2 emissions associated with fossil fuel combustion for heat production in the baseline scenario in year y | No heat consumed in the baseline senario | 0
Parameter | Data unit | Details | Source | Value applied
BEy | tCO2e/year | Baseline emissions in year y | AM0080 Version 01 Equation 1 | 1344

## Project Emissions 2020
1.Xuwen County
1.1 Xiaqiao Town wastewater Treatment Plant
1. Methane emissions from treatment of wastewater
Parameter | Data unit | Details | Source | Average / Sum | — | — | — | — | — | — | — | — | 05/09/2020-30/09/2020 | 01/10/2020-31/10/2020 | 01/11/2020-30/11/2020 | 01/12/2020-31/12/2020
days / month |  |  |  |  | — | — | — | — | — | — | — | — | 26 | 31 | 30 | 31
PECH4,ww,y | tCO2e/year | Methane emissions from treatment of wastewater in the project activity in year y | AM0080 Version 01 Equation 19 | 0
PECH4,wwtp,y | tCO2e/year | Methane emissions from the aerobic wastewater treatment plant in year y due to inadequate operation and/or overloading | AM0080 Version 01 Equation 20 | 0 | — | — | — | — | — | — | — | — | 0 | 0 | 0 | 0
ORi | Fraction | Oxidation ration, representing the ratio between organic matter in the output and organic matter in the input of the aerobic wastewater treatment plant in day i of year y | AM0080 Version 01 Equation 22 | 0.95454 | — | — | — | — | — | — | — | — | 0.95362 | 0.95451 | 0.95506 | 0.95498
CODPJ,WW,i | tCOD | Quantity of chemical oxygen demand that enters the aerobic wastewater treatment plant in the project activity in the day i of year y | AM0080 Version 01 Equation 21 | 6.6088 | — | — | — | — | — | — | — | — | 1.6504 | 1.6522 | 1.6529 | 1.6533
QPJ,ww,i | m3 | Quantity of wastewater that is treated in the aerobic wastewater treatment plant in the project activity in day i of year y | Flow rate operation statistics of wastewater from Yunshui wastewater treatment plant project in Guangdong Province | 15512.3847 | — | — | — | — | — | — | — | — | 3877.9935 | 3877.6687 | 3878.365 | 3878.3575
wPJ,COD,ww,i | tCOD/m3 | Average chemical oxygen demand in the wastewater that is treated in the aerobic wastewater treatment plant in the project activity in day i of year y | Convert the influent COD concentration in mg/l to tCOD/m3 | 0.00042603 | — | — | — | — | — | — | — | — | 0.00042557 | 0.00042609 | 0.00042619 | 0.00042628
CODPJ,effl,i | tCOD | Quantity of chemical oxygen demand in the effluent of the wastewater treatment plant in the project activity in the day i of year y | AM0080 Version 01 Equation 21 | 0.30041 | — | — | — | — | — | — | — | — | 0.076537 | 0.075161 | 0.074282 | 0.074427
QPJ,effl,i | m3 | Quantity of effluent that leaves the aerobic wastewater treatment plant in the project activity in day i of year y | Flow rate operation statistics of wastewater from Yunshui wastewater treatment plant project in Guangdong Province | 15067.4851 | — | — | — | — | — | — | — | — | 3767.3385 | 3767.3624 | 3766.3279 | 3766.4563
wPJ,COD,effl,i | tCOD/m3 | Average chemical oxygen demand in the effluent that leaves the treatment plant after secondary treatment in the project activity in day i and month m | Convert the effluent COD concentration in mg/l to tCOD/m3 | 1.9937e-05 | — | — | — | — | — | — | — | — | 2.0316e-05 | 1.9951e-05 | 1.9723e-05 | 1.976e-05
GWPCH4 | tCO2/tCH4 | Global Warming Potential of methane valid for the commitment period | IPCC Assessment Report - Climate Change 2013 | 28
B0 | tCH4/tCOD | Maximum methane producing capacity of wastewater treated in the year y, expressing the maximum amount of CH4 that can be produced from a given quantity of chemical oxygen demand | Table 6.2 Volume 5 Chapter 6 of IPCC 2019 and & AM0080 Version 01 p.28 | 0.21
PECH4,effl,y | tCO2e/year | Methane emissions due to the presence of degradable organic carbon in the effluent from the aerobic wastewater treatment plant in year y | AM0080 Version 01 Equation 23 | 0 | — | — | — | — | — | — | — | — | 0 | 0 | 0 | 0
MCFPJ,effl,y | Fraction | Average methane conversion factor in year y | AM0080 Version 01 Equation 24 | 0 | — | — | — | — | — | — | — | — | 0 | 0 | 0 | 0
fPJ,d,y | Fraction | Factor expressing the influence of the depth of the lagoon on methane generation | AM0080 Version 01. p.29 (Depth＜1 m) | 0 | 0 | 0 | 0 | 0 | 0 | 0 | 0 | 0 | 0 | 0 | 0 | 0
fPJ,T,y | Fraction | Factor expressing the influence of the temperature on methane generation in year y | AM0080 Version 01 Equation 25 | 0.58595
fT,m | Fraction | Factor expressing the influence of the temperature on the methane generation in month m | AM0080 Version 01 Equation 9 | 0.59571 | — | — | — | — | — | — | — | — | 0.88152 | 0.62729 | 0.55085 | 0.32317
E | cal/mol | Activation energy constant | AM0080 Version 01 p.11 | 15175
T1 | K | - | AM0080 Version 01 p.11 | 303.16
R | cal/K.mol | Ideal gas constant | AM0080 Version 01 p.11 | 1.987
T2,m | K | Average temperature at the project in month m | https://www.tianqi24.com/historycity/ | 296.4 | — | — | — | — | — | — | — | — | 301.65 | 297.65 | 296.15 | 290.15
CODPL,available,m | tCOD | Quantity of chemical oxygen demand in the effluent from the aerobic wastewater treatment plant available for degradation in month m | AM0080 Version 01 Equation 26 | 8.8557 | — | — | — | — | — | — | — | — | 1.99 | 2.33 | 2.2285 | 2.3072
2. Methane emissions from treatment of sludge
Parameter | Data unit | Details | Source | Value applied
PECH4,sl,y | tCO2e/year | Methane emissions from treatment of sludge in the project activity in year y | The sludge is dried under controlled and aerobic conditions, and then disposed to a landfill | 0
3. N2O emissions from treatment of sludge
Parameter | Data unit | Details | Source | Value applied
PEN2O,sl,y | tCO2e/year | N2O emissions from treatment of sludge in the project activity in year y | The sludge is dried under controlled and aerobic conditions, and then disposed to a landfill | 0
4. Project emissions from electricity consumption and combustion of fossil fuels
Parameter | Data unit | Details | Source | Value applied
PEEC,y | tCO2e/year | Project emissions from electricity consumption in year y | Tool 05 Equation 1 | 123.8804
ECPJ,j,y | MWh | Quantity of electricity consumed by the project electricity consumption source j in year y | Electricity bill | 202.8764
TDLj,y | ratio | Average technical transmission and distribution losses for providing electricity to source j in year y | Tool 05 P15 | 20%
EFEF,j,y | tCO2/MWh | Emission factor for electricity generation for source j in year y | https://www.mee.gov.cn/ywgz/ydqhbh/wsqtkz/202012/W020201229610353340851.pdf | 0.50885
PEFC,y | tCO2e/year | Project emissions from fossil fuel consumption in year y | No fossil fuel will be used in the project activity | 0
5. Project emissions from transportation of sludge
Parameter | Data unit | Details | Source | Value applied
PETR,sl,y | tCO2/year | CO2 emissions associated with transportation of sludge in the project activity in year y | AM0080 Version 01 Equation 33 | 0.31059
NPJ,i,y | trips | Number of trips for transportation of the sludge that would have been produced in the project activity in year y | AM0080 Version 01 Equation 34 | 62
QPJ,sl,y | tonnes | Quantity of sludge that would have been produced and treated in the project activity in the year y | Sludge statistics of wastewater from Yunshui wastewater treatment plant project in Guangdong Province | 307.11
qPJ,i | tonnes/trip | Average vehicular capacity of the transportation vehicle of type i | Sludge statistics of wastewater from Yunshui wastewater treatment plant project in Guangdong Province | 5
DPJ,i,y | km | Average distance per trip, that would have been travelled by the transportation vehicle of type i for transportation of sludge in the project activity in year y | The distance of sludge transportation between the wastewater treatment plants and landfills was determined by online On-Board Diagnostics installed in sludge transport vehicle, and it was cross-check with the Sludge Disposal Letter issued by the Guangdong Housing and Urban-Rural Development Bureau. Finally, the larger value was selected because the calculation result is more conservative. | 7.4
FPJ,i,y | Liter/km | Specific fuel consumption of the transportation vehicle of type i in the year y | Source from fuel consumption record book of sludge transport vehicle， cross-checked with the Table 1 in Guidelines for Accounting Methods and Reporting of Greenhouse Gas Emissions of Transportation Enterprises (Diesel ＞4 tonne ＜8 tonne), the larger value was used for calculation | 0.251
Density of diesel | t/L | Density of diesel | Page15, https://www.ndrc.gov.cn/xxgk/zcfb/tz/201511/W020190905506438255108.pdf | 0.00084
NCVPJ,j,y | TJ/tonne | Net calorific value of the transportation fuel j in the year y | Table 2 in Guidelines for Accounting Methods and Reporting of Greenhouse Gas Emissions of Transportation Enterprises (Diesel) (https://www.ndrc.gov.cn/xxgk/zcfb/tz/201511/W020190905506438255108.pdf) | 0.04333
EFPJ,j,y | tCO2/TJ | CO2 emission factor of the transportation fuel j in the year y | IPCC Vol2 Ch3 table 3.2.1 | 74.1
Parameter | Data unit | Details | Source | Value applied
PEy | tCO2e/year | Project emissions in year y | AM0080 Version 01 Equation 18 | 125
1.2 Qujie Town wastewater Treatment Plant
1. Methane emissions from treatment of wastewater
Parameter | Data unit | Details | Source | Average / Sum | — | — | — | — | — | — | — | — | 08/09/2020-30/09/2020 | 01/10/2020-31/10/2020 | 01/11/2020-30/11/2020 | 01/12/2020-31/12/2020
days / month |  |  |  |  | — | — | — | — | — | — | — | — | 23 | 31 | 30 | 31
PECH4,ww,y | tCO2e/year | Methane emissions from treatment of wastewater in the project activity in year y | AM0080 Version 01 Equation 19 | 0
PECH4,wwtp,y | tCO2e/year | Methane emissions from the aerobic wastewater treatment plant in year y due to inadequate operation and/or overloading | AM0080 Version 01 Equation 20 | 0 | — | — | — | — | — | — | — | — | 0 | 0 | 0 | 0
ORi | Fraction | Oxidation ration, representing the ratio between organic matter in the output and organic matter in the input of the aerobic wastewater treatment plant in day i of year y | AM0080 Version 01 Equation 22 | 0.95326 | — | — | — | — | — | — | — | — | 0.95304 | 0.95389 | 0.95257 | 0.95353
CODPJ,WW,i | tCOD | Quantity of chemical oxygen demand that enters the aerobic wastewater treatment plant in the project activity in the day i of year y | AM0080 Version 01 Equation 21 | 10.2686 | — | — | — | — | — | — | — | — | 2.7343 | 2.7371 | 2.4001 | 2.3971
QPJ,ww,i | m3 | Quantity of wastewater that is treated in the aerobic wastewater treatment plant in the project activity in day i of year y | Flow rate operation statistics of wastewater from Yunshui wastewater treatment plant project in Guangdong Province | 21925.7692 | — | — | — | — | — | — | — | — | 5841.1447 | 5841.343 | 5122.3285 | 5120.9531
wPJ,COD,ww,i | tCOD/m3 | Average chemical oxygen demand in the wastewater that is treated in the aerobic wastewater treatment plant in the project activity in day i of year y | Convert the influent COD concentration in mg/l to tCOD/m3 | 0.00046834 | — | — | — | — | — | — | — | — | 0.00046811 | 0.00046857 | 0.00046856 | 0.00046809
CODPJ,effl,i | tCOD | Quantity of chemical oxygen demand in the effluent of the wastewater treatment plant in the project activity in the day i of year y | AM0080 Version 01 Equation 21 | 0.47985 | — | — | — | — | — | — | — | — | 0.12839 | 0.12622 | 0.11385 | 0.11139
QPJ,effl,i | m3 | Quantity of effluent that leaves the aerobic wastewater treatment plant in the project activity in day i of year y | Flow rate operation statistics of wastewater from Yunshui wastewater treatment plant project in Guangdong Province | 21389.4245 | — | — | — | — | — | — | — | — | 5683.2937 | 5683.5963 | 5011.4508 | 5011.0837
wPJ,COD,effl,i | tCOD/m3 | Average chemical oxygen demand in the effluent that leaves the treatment plant after secondary treatment in the project activity in day i and month m | Convert the effluent COD concentration in mg/l to tCOD/m3 | 2.2436e-05 | — | — | — | — | — | — | — | — | 2.2591e-05 | 2.2208e-05 | 2.2717e-05 | 2.2228e-05
GWPCH4 | tCO2/tCH4 | Global Warming Potential of methane valid for the commitment period | IPCC Assessment Report - Climate Change 2013 | 28
B0 | tCH4/tCOD | Maximum methane producing capacity of wastewater treated in the year y, expressing the maximum amount of CH4 that can be produced from a given quantity of chemical oxygen demand | Table 6.2 Volume 5 Chapter 6 of IPCC 2019 and & AM0080 Version 01 p.28 | 0.21
PECH4,effl,y | tCO2e/year | Methane emissions due to the presence of degradable organic carbon in the effluent from the aerobic wastewater treatment plant in year y | AM0080 Version 01 Equation 23 | 0 | — | — | — | — | — | — | — | — | 0 | 0 | 0 | 0
MCFPJ,effl,y | Fraction | Average methane conversion factor in year y | AM0080 Version 01 Equation 24 | 0 | — | — | — | — | — | — | — | — | 0 | 0 | 0 | 0
fPJ,d,y | Fraction | Factor expressing the influence of the depth of the lagoon on methane generation | AM0080 Version 01. p.29 (Depth＜1 m) | 0 | — | — | — | — | — | — | — | — | 0 | 0 | 0 | 0
fPJ,T,y | Fraction | Factor expressing the influence of the temperature on methane generation in year y | AM0080 Version 01 Equation 25 | 0.60152
fT,m | Fraction | Factor expressing the influence of the temperature on the methane generation in month m | AM0080 Version 01 Equation 9 | 0.59571 | — | — | — | — | — | — | — | — | 0.88152 | 0.62729 | 0.55085 | 0.32317
E | cal/mol | Activation energy constant | AM0080 Version 01 p.11 | 15175
T1 | K | - | AM0080 Version 01 p.11 | 303.16
R | cal/K.mol | Ideal gas constant | AM0080 Version 01 p.11 | 1.987
T2,m | K | Average temperature at the project in month m | https://www.tianqi24.com/historycity/ | 296.4 | — | — | — | — | — | — | — | — | 301.65 | 297.65 | 296.15 | 290.15
CODPL,available,m | tCOD | Quantity of chemical oxygen demand in the effluent from the aerobic wastewater treatment plant available for degradation in month m | AM0080 Version 01 Equation 26 | 14.0762 | — | — | — | — | — | — | — | — | 3.0351 | 4.0214 | 3.491 | 3.5288
2. Methane emissions from treatment of sludge
Parameter | Data unit | Details | Source | Value applied
PECH4,sl,y | tCO2e/year | Methane emissions from treatment of sludge in the project activity in year y | The sludge is dried under controlled and aerobic conditions, and then disposed to a landfill | 0
3. N2O emissions from treatment of sludge
Parameter | Data unit | Details | Source | Value applied
PEN2O,sl,y | tCO2e/year | N2O emissions from treatment of sludge in the project activity in year y | The sludge is dried under controlled and aerobic conditions, and then disposed to a landfill | 0
4. Project emissions from electricity consumption and combustion of fossil fuels
Parameter | Data unit | Details | Source | Value applied
PEEC,y | tCO2e/year | Project emissions from electricity consumption in year y | Tool 05 Equation 1 | 146.7364
ECPJ,j,y | MWh | Quantity of electricity consumed by the project electricity consumption source j in year y | Electricity bill | 240.3073
TDLj,y | ratio | Average technical transmission and distribution losses for providing electricity to source j in year y | Tool 05 P15 | 20%
EFEF,j,y | tCO2/MWh | Emission factor for electricity generation for source j in year y | https://www.mee.gov.cn/ywgz/ydqhbh/wsqtkz/202012/W020201229610353340851.pdf | 0.50885
PEFC,y | tCO2e/year | Project emissions from fossil fuel consumption in year y | No fossil fuel will be used in the project activity | 0
5. Project emissions from transportation of sludge
Parameter | Data unit | Details | Source | Value applied
PETR,sl,y | tCO2/year | CO2 emissions associated with transportation of sludge in the project activity in year y | AM0080 Version 01 Equation 33 | 0.16897
NPJ,i,y | trips | Number of trips for transportation of the sludge that would have been produced in the project activity in year y | AM0080 Version 01 Equation 34 | 48
QPJ,sl,y | tonnes | Quantity of sludge that would have been produced and treated in the project activity in the year y | Sludge statistics of wastewater from Yunshui wastewater treatment plant project in Guangdong Province | 238.973
qPJ,i | tonnes/trip | Average vehicular capacity of the transportation vehicle of type i | Sludge statistics of wastewater from Yunshui wastewater treatment plant project in Guangdong Province | 5
DPJ,i,y | km | Average distance per trip, that would have been travelled by the transportation vehicle of type i for transportation of sludge in the project activity in year y | The distance of sludge transportation between the wastewater treatment plants and landfills was determined by online On-Board Diagnostics installed in sludge transport vehicle, and it was cross-check with the Sludge Disposal Letter issued by the Guangdong Housing and Urban-Rural Development Bureau. Finally, the larger value was selected because the calculation result is more conservative. | 5.2
FPJ,i,y | Liter/km | Specific fuel consumption of the transportation vehicle of type i in the year y | Source from fuel consumption record book of sludge transport vehicle， cross-checked with the Table 1 in Guidelines for Accounting Methods and Reporting of Greenhouse Gas Emissions of Transportation Enterprises (Diesel ＞4 tonne ＜8 tonne), the larger value was used for calculation | 0.251
Density of diesel | t/L | Density of diesel | Page15, https://www.ndrc.gov.cn/xxgk/zcfb/tz/201511/W020190905506438255108.pdf | 0.00084
NCVPJ,j,y | TJ/tonne | Net calorific value of the transportation fuel j in the year y | Table 2 in Guidelines for Accounting Methods and Reporting of Greenhouse Gas Emissions of Transportation Enterprises (Diesel) (https://www.ndrc.gov.cn/xxgk/zcfb/tz/201511/W020190905506438255108.pdf) | 0.04333
EFPJ,j,y | tCO2/TJ | CO2 emission factor of the transportation fuel j in the year y | IPCC Vol2 Ch3 table 3.2.1 | 74.1
Parameter | Data unit | Details | Source | Value applied
PEy | tCO2e/year | Project emissions in year y | AM0080 Version 01 Equation 18 | 147
2. Xinyi City
2.1 Xinyi City Dinbao Town wastewater treatment Plant
1. Methane emissions from treatment of wastewater
Parameter | Data unit | Details | Source | Average / Sum | — | — | — | — | — | — | — | — | 03/09/2020-30/09/2020 | 01/10/2020-31/10/2020 | 01/11/2020-30/11/2020 | 01/12/2020-31/12/2020
days / month |  |  |  |  | — | — | — | — | — | — | — | — | 28 | 31 | 30 | 31
PECH4,ww,y | tCO2e/year | Methane emissions from treatment of wastewater in the project activity in year y | AM0080 Version 01 Equation 19 | 0
PECH4,wwtp,y | tCO2e/year | Methane emissions from the aerobic wastewater treatment plant in year y due to inadequate operation and/or overloading | AM0080 Version 01 Equation 20 | 0 | — | — | — | — | — | — | — | — | 0 | 0 | 0 | 0
ORi | Fraction | Oxidation ration, representing the ratio between organic matter in the output and organic matter in the input of the aerobic wastewater treatment plant in day i of year y | AM0080 Version 01 Equation 22 | 0.94615 | — | — | — | — | — | — | — | — | 0.94652 | 0.94569 | 0.94666 | 0.94573
CODPJ,WW,i | tCOD | Quantity of chemical oxygen demand that enters the aerobic wastewater treatment plant in the project activity in the day i of year y | AM0080 Version 01 Equation 21 | 2.5826 | — | — | — | — | — | — | — | — | 0.71232 | 0.71266 | 0.57871 | 0.57892
QPJ,ww,i | m3 | Quantity of wastewater that is treated in the aerobic wastewater treatment plant in the project activity in day i of year y | Flow rate operation statistics of wastewater from Yunshui wastewater treatment plant project in Guangdong Province | 9352.3289 | — | — | — | — | — | — | — | — | 2579.2723 | 2580.0562 | 2096.4866 | 2096.5138
wPJ,COD,ww,i | tCOD/m3 | Average chemical oxygen demand in the wastewater that is treated in the aerobic wastewater treatment plant in the project activity in day i of year y | Convert the influent COD concentration in mg/l to tCOD/m3 | 0.00027614 | — | — | — | — | — | — | — | — | 0.00027617 | 0.00027622 | 0.00027604 | 0.00027614
CODPJ,effl,i | tCOD | Quantity of chemical oxygen demand in the effluent of the wastewater treatment plant in the project activity in the day i of year y | AM0080 Version 01 Equation 21 | 0.13909 | — | — | — | — | — | — | — | — | 0.038098 | 0.038702 | 0.030871 | 0.031418
QPJ,effl,i | m3 | Quantity of effluent that leaves the aerobic wastewater treatment plant in the project activity in day i of year y | Flow rate operation statistics of wastewater from Yunshui wastewater treatment plant project in Guangdong Province | 8987.8455 | — | — | — | — | — | — | — | — | 2480.3842 | 2480.4383 | 2013.7226 | 2013.3004
wPJ,COD,effl,i | tCOD/m3 | Average chemical oxygen demand in the effluent that leaves the treatment plant after secondary treatment in the project activity in day i and month m | Convert the effluent COD concentration in mg/l to tCOD/m3 | 1.5474e-05 | — | — | — | — | — | — | — | — | 1.536e-05 | 1.5603e-05 | 1.533e-05 | 1.5605e-05
GWPCH4 | tCO2/tCH4 | Global Warming Potential of methane valid for the commitment period | IPCC Assessment Report - Climate Change 2013 | 28
B0 | tCH4/tCOD | Maximum methane producing capacity of wastewater treated in the year y, expressing the maximum amount of CH4 that can be produced from a given quantity of chemical oxygen demand | Table 6.2 Volume 5 Chapter 6 of IPCC 2019 and & AM0080 Version 01 p.28 | 0.21
PECH4,effl,y | tCO2e/year | Methane emissions due to the presence of degradable organic carbon in the effluent from the aerobic wastewater treatment plant in year y | AM0080 Version 01 Equation 23 | 0 | — | — | — | — | — | — | — | — | 0 | 0 | 0 | 0
MCFPJ,effl,y | Fraction | Average methane conversion factor in year y | AM0080 Version 01 Equation 24 | 0 | — | — | — | — | — | — | — | — | 0 | 0 | 0 | 0
fPJ,d,y | Fraction | Factor expressing the influence of the depth of the lagoon on methane generation | AM0080 Version 01. p.29 (Depth＜1 m) | 0 | — | — | — | — | — | — | — | — | 0 | 0 | 0 | 0
fPJ,T,y | Fraction | Factor expressing the influence of the temperature on methane generation in year y | AM0080 Version 01 Equation 25 | 0.59773
fT,m | Fraction | Factor expressing the influence of the temperature on the methane generation in month m | AM0080 Version 01 Equation 9 | 0.58868 | — | — | — | — | — | — | — | — | 0.88152 | 0.62729 | 0.55085 | 0.29505
E | cal/mol | Activation energy constant | AM0080 Version 01 p.11 | 15175
T1 | K | - | AM0080 Version 01 p.11 | 303.16
R | cal/K.mol | Ideal gas constant | AM0080 Version 01 p.11 | 1.987
T2,m | K | Average temperature at the project in month m | https://www.tianqi24.com/historycity/ | 296.15 | — | — | — | — | — | — | — | — | 301.65 | 297.65 | 296.15 | 289.15
CODPL,available,m | tCOD | Quantity of chemical oxygen demand in the effluent from the aerobic wastewater treatment plant available for degradation in month m | AM0080 Version 01 Equation 26 | 4.1666 | — | — | — | — | — | — | — | — | 1.0667 | 1.1998 | 0.92613 | 0.97395
2. Methane emissions from treatment of sludge
Parameter | Data unit | Details | Source | Value applied
PECH4,sl,y | tCO2e/year | Methane emissions from treatment of sludge in the project activity in year y | The sludge is dried under controlled and aerobic conditions, and then disposed to a landfill | 0
3. N2O emissions from treatment of sludge
Parameter | Data unit | Details | Source | Value applied
PEN2O,sl,y | tCO2e/year | N2O emissions from treatment of sludge in the project activity in year y | The sludge is dried under controlled and aerobic conditions, and then disposed to a landfill | 0
4. Project emissions from electricity consumption and combustion of fossil fuels
Parameter | Data unit | Details | Source | Value applied
PEEC,y | tCO2e/year | Project emissions from electricity consumption in year y | Tool 05 Equation 1 | 79.6244
ECPJ,j,y | MWh | Quantity of electricity consumed by the project electricity consumption source j in year y | Electricity bill | 130.3993
TDLj,y | ratio | Average technical transmission and distribution losses for providing electricity to source j in year y | Tool 05 P15 | 20%
EFEF,j,y | tCO2/MWh | Emission factor for electricity generation for source j in year y | https://www.mee.gov.cn/ywgz/ydqhbh/wsqtkz/202012/W020201229610353340851.pdf | 0.50885
PEFC,y | tCO2e/year | Project emissions from fossil fuel consumption in year y | No fossil fuel will be used in the project activity | 0
5. Project emissions from transportation of sludge
Parameter | Data unit | Details | Source | Value applied
PETR,sl,y | tCO2/year | CO2 emissions associated with transportation of sludge in the project activity in year y | AM0080 Version 01 Equation 33 | 0.59707
NPJ,i,y | trips | Number of trips for transportation of the sludge that would have been produced in the project activity in year y | AM0080 Version 01 Equation 34 | 35
QPJ,sl,y | tonnes | Quantity of sludge that would have been produced and treated in the project activity in the year y | Sludge statistics of wastewater from Yunshui wastewater treatment plant project in Guangdong Province | 171.555
qPJ,i | tonnes/trip | Average vehicular capacity of the transportation vehicle of type i | Sludge statistics of wastewater from Yunshui wastewater treatment plant project in Guangdong Province | 5
DPJ,i,y | km | Average distance per trip, that would have been travelled by the transportation vehicle of type i for transportation of sludge in the project activity in year y | The distance of sludge transportation between the wastewater treatment plants and landfills was determined by online On-Board Diagnostics installed in sludge transport vehicle, and it was cross-check with the Sludge Disposal Letter issued by the Guangdong Housing and Urban-Rural Development Bureau. Finally, the larger value was selected because the calculation result is more conservative. | 25.2
FPJ,i,y | Liter/km | Specific fuel consumption of the transportation vehicle of type i in the year y | Source from fuel consumption record book of sludge transport vehicle， cross-checked with the Table 1 in Guidelines for Accounting Methods and Reporting of Greenhouse Gas Emissions of Transportation Enterprises (Diesel ＞4 tonne ＜8 tonne), the larger value was used for calculation | 0.251
Density of diesel | t/L | Density of diesel | Page15, https://www.ndrc.gov.cn/xxgk/zcfb/tz/201511/W020190905506438255108.pdf | 0.00084
NCVPJ,j,y | TJ/tonne | Net calorific value of the transportation fuel j in the year y | Table 2 in Guidelines for Accounting Methods and Reporting of Greenhouse Gas Emissions of Transportation Enterprises (Diesel) (https://www.ndrc.gov.cn/xxgk/zcfb/tz/201511/W020190905506438255108.pdf) | 0.04333
EFPJ,j,y | tCO2/TJ | CO2 emission factor of the transportation fuel j in the year y | IPCC Vol2 Ch3 table 3.2.1 | 74.1
Parameter | Data unit | Details | Source | Value applied
PEy | tCO2e/year | Project emissions in year y | AM0080 Version 01 Equation 18 | 81
2.2 Xinyi City Qianpai Town wastewater treatment Plant
1. Methane emissions from treatment of wastewater
Parameter | Data unit | Details | Source | Average / Sum | — | — | — | — | — | — | — | — | 06/09/2020-30/09/2020 | 01/10/2020-31/10/2020 | 01/11/2020-30/11/2020 | 01/12/2020-31/12/2020
days / month |  |  |  |  | — | — | — | — | — | — | — | — | 25 | 31 | 30 | 31
PECH4,ww,y | tCO2e/year | Methane emissions from treatment of wastewater in the project activity in year y | AM0080 Version 01 Equation 19 | 0
PECH4,wwtp,y | tCO2e/year | Methane emissions from the aerobic wastewater treatment plant in year y due to inadequate operation and/or overloading | AM0080 Version 01 Equation 20 | 0 | — | — | — | — | — | — | — | — | 0 | 0 | 0 | 0
ORi | Fraction | Oxidation ration, representing the ratio between organic matter in the output and organic matter in the input of the aerobic wastewater treatment plant in day i of year y | AM0080 Version 01 Equation 22 | 0.95442 | — | — | — | — | — | — | — | — | 0.95475 | 0.95377 | 0.95482 | 0.95434
CODPJ,WW,i | tCOD | Quantity of chemical oxygen demand that enters the aerobic wastewater treatment plant in the project activity in the day i of year y | AM0080 Version 01 Equation 21 | 8.6733 | — | — | — | — | — | — | — | — | 2.2699 | 2.2708 | 2.0674 | 2.0652
QPJ,ww,i | m3 | Quantity of wastewater that is treated in the aerobic wastewater treatment plant in the project activity in day i of year y | Flow rate operation statistics of wastewater from Yunshui wastewater treatment plant project in Guangdong Province | 20360.6415 | — | — | — | — | — | — | — | — | 5329.626 | 5329.8297 | 4851.2198 | 4849.966
wPJ,COD,ww,i | tCOD/m3 | Average chemical oxygen demand in the wastewater that is treated in the aerobic wastewater treatment plant in the project activity in day i of year y | Convert the influent COD concentration in mg/l to tCOD/m3 | 0.00042598 | — | — | — | — | — | — | — | — | 0.00042591 | 0.00042606 | 0.00042615 | 0.00042581
CODPJ,effl,i | tCOD | Quantity of chemical oxygen demand in the effluent of the wastewater treatment plant in the project activity in the day i of year y | AM0080 Version 01 Equation 21 | 0.39541 | — | — | — | — | — | — | — | — | 0.10271 | 0.10499 | 0.093411 | 0.094294
QPJ,effl,i | m3 | Quantity of effluent that leaves the aerobic wastewater treatment plant in the project activity in day i of year y | Flow rate operation statistics of wastewater from Yunshui wastewater treatment plant project in Guangdong Province | 19898.0632 | — | — | — | — | — | — | — | — | 5210.4356 | 5210.991 | 4738.9439 | 4737.6927
wPJ,COD,effl,i | tCOD/m3 | Average chemical oxygen demand in the effluent that leaves the treatment plant after secondary treatment in the project activity in day i and month m | Convert the effluent COD concentration in mg/l to tCOD/m3 | 1.9869e-05 | — | — | — | — | — | — | — | — | 1.9713e-05 | 2.0148e-05 | 1.9711e-05 | 1.9903e-05
GWPCH4 | tCO2/tCH4 | Global Warming Potential of methane valid for the commitment period | IPCC Assessment Report - Climate Change 2013 | 28
B0 | tCH4/tCOD | Maximum methane producing capacity of wastewater treated in the year y, expressing the maximum amount of CH4 that can be produced from a given quantity of chemical oxygen demand | Table 6.2 Volume 5 Chapter 6 of IPCC 2019 and & AM0080 Version 01 p.28 | 0.21
PECH4,effl,y | tCO2e/year | Methane emissions due to the presence of degradable organic carbon in the effluent from the aerobic wastewater treatment plant in year y | AM0080 Version 01 Equation 23 | 0 | — | — | — | — | — | — | — | — | 0 | 0 | 0 | 0
MCFPJ,effl,y | Fraction | Average methane conversion factor in year y | AM0080 Version 01 Equation 24 | 0 | — | — | — | — | — | — | — | — | 0 | 0 | 0 | 0
fPJ,d,y | Fraction | Factor expressing the influence of the depth of the lagoon on methane generation | AM0080 Version 01. p.29 (Depth＜1 m) | 0 | — | — | — | — | — | — | — | — | 0 | 0 | 0 | 0
fPJ,T,y | Fraction | Factor expressing the influence of the temperature on methane generation in year y | AM0080 Version 01 Equation 25 | 0.58117
fT,m | Fraction | Factor expressing the influence of the temperature on the methane generation in month m | AM0080 Version 01 Equation 9 | 0.58868 | — | — | — | — | — | — | — | — | 0.88152 | 0.62729 | 0.55085 | 0.29505
E | cal/mol | Activation energy constant | AM0080 Version 01 p.11 | 15175
T1 | K | - | AM0080 Version 01 p.11 | 303.16
R | cal/K.mol | Ideal gas constant | AM0080 Version 01 p.11 | 1.987
T2,m | K | Average temperature at the project in month m | https://www.tianqi24.com/historycity/ | 296.15 | — | — | — | — | — | — | — | — | 301.65 | 297.65 | 296.15 | 289.15
CODPL,available,m | tCOD | Quantity of chemical oxygen demand in the effluent from the aerobic wastewater treatment plant available for degradation in month m | AM0080 Version 01 Equation 26 | 11.5479 | — | — | — | — | — | — | — | — | 2.5678 | 3.2547 | 2.8023 | 2.9231
2. Methane emissions from treatment of sludge
Parameter | Data unit | Details | Source | Value applied
PECH4,sl,y | tCO2e/year | Methane emissions from treatment of sludge in the project activity in year y | The sludge is dried under controlled and aerobic conditions, and then disposed to a landfill | 0
3. N2O emissions from treatment of sludge
Parameter | Data unit | Details | Source | Value applied
PEN2O,sl,y | tCO2e/year | N2O emissions from treatment of sludge in the project activity in year y | The sludge is dried under controlled and aerobic conditions, and then disposed to a landfill | 0
4. Project emissions from electricity consumption and combustion of fossil fuels
Parameter | Data unit | Details | Source | Value applied
PEEC,y | tCO2e/year | Project emissions from electricity consumption in year y | Tool 05 Equation 1 | 148.1504
ECPJ,j,y | MWh | Quantity of electricity consumed by the project electricity consumption source j in year y | Electricity bill | 242.6229
TDLj,y | ratio | Average technical transmission and distribution losses for providing electricity to source j in year y | Tool 05 P15 | 20%
EFEF,j,y | tCO2/MWh | Emission factor for electricity generation for source j in year y | https://www.mee.gov.cn/ywgz/ydqhbh/wsqtkz/202012/W020201229610353340851.pdf | 0.50885
PEFC,y | tCO2e/year | Project emissions from fossil fuel consumption in year y | No fossil fuel will be used in the project activity | 0
5. Project emissions from transportation of sludge
Parameter | Data unit | Details | Source | Value applied
PETR,sl,y | tCO2/year | CO2 emissions associated with transportation of sludge in the project activity in year y | AM0080 Version 01 Equation 33 | 0.38478
NPJ,i,y | trips | Number of trips for transportation of the sludge that would have been produced in the project activity in year y | AM0080 Version 01 Equation 34 | 58
QPJ,sl,y | tonnes | Quantity of sludge that would have been produced and treated in the project activity in the year y | Sludge statistics of wastewater from Yunshui wastewater treatment plant project in Guangdong Province | 286.462
qPJ,i | tonnes/trip | Average vehicular capacity of the transportation vehicle of type i | Sludge statistics of wastewater from Yunshui wastewater treatment plant project in Guangdong Province | 5
DPJ,i,y | km | Average distance per trip, that would have been travelled by the transportation vehicle of type i for transportation of sludge in the project activity in year y | The distance of sludge transportation between the wastewater treatment plants and landfills was determined by online On-Board Diagnostics installed in sludge transport vehicle, and it was cross-check with the Sludge Disposal Letter issued by the Guangdong Housing and Urban-Rural Development Bureau. Finally, the larger value was selected because the calculation result is more conservative. | 9.8
FPJ,i,y | Liter/km | Specific fuel consumption of the transportation vehicle of type i in the year y | Source from fuel consumption record book of sludge transport vehicle， cross-checked with the Table 1 in Guidelines for Accounting Methods and Reporting of Greenhouse Gas Emissions of Transportation Enterprises (Diesel ＞4 tonne ＜8 tonne), the larger value was used for calculation | 0.251
Density of diesel | t/L | Density of diesel | Page15, https://www.ndrc.gov.cn/xxgk/zcfb/tz/201511/W020190905506438255108.pdf | 0.00084
NCVPJ,j,y | TJ/tonne | Net calorific value of the transportation fuel j in the year y | Table 2 in Guidelines for Accounting Methods and Reporting of Greenhouse Gas Emissions of Transportation Enterprises (Diesel) (https://www.ndrc.gov.cn/xxgk/zcfb/tz/201511/W020190905506438255108.pdf) | 0.04333
EFPJ,j,y | tCO2/TJ | CO2 emission factor of the transportation fuel j in the year y | IPCC Vol2 Ch3 table 3.2.1 | 74.1
Parameter | Data unit | Details | Source | Value applied
PEy | tCO2e/year | Project emissions in year y | AM0080 Version 01 Equation 18 | 149
3. Jieyang City
3.1 Xianqiao South Wastewater Treatment Plant, Rongcheng District, Jieyang City
1. Methane emissions from treatment of wastewater
Parameter | Data unit | Details | Source | Average / Sum | — | — | — | — | — | — | — | — | 13/09/2020-30/09/2020 | 01/10/2020-31/10/2020 | 01/11/2020-30/11/2020 | 01/12/2020-31/12/2020
days / month |  |  |  |  | — | — | — | — | — | — | — | — | 18 | 31 | 30 | 31
PECH4,ww,y | tCO2e/year | Methane emissions from treatment of wastewater in the project activity in year y | AM0080 Version 01 Equation 19 | 0
PECH4,wwtp,y | tCO2e/year | Methane emissions from the aerobic wastewater treatment plant in year y due to inadequate operation and/or overloading | AM0080 Version 01 Equation 20 | 0 | — | — | — | — | — | — | — | — | 0 | 0 | 0 | 0
ORi | Fraction | Oxidation ration, representing the ratio between organic matter in the output and organic matter in the input of the aerobic wastewater treatment plant in day i of year y | AM0080 Version 01 Equation 22 | 0.95305 | — | — | — | — | — | — | — | — | 0.95336 | 0.95309 | 0.95178 | 0.95396
CODPJ,WW,i | tCOD | Quantity of chemical oxygen demand that enters the aerobic wastewater treatment plant in the project activity in the day i of year y | AM0080 Version 01 Equation 21 | 16.1117 | — | — | — | — | — | — | — | — | 4.1372 | 4.1398 | 3.9186 | 3.9161
QPJ,ww,i | m3 | Quantity of wastewater that is treated in the aerobic wastewater treatment plant in the project activity in day i of year y | Flow rate operation statistics of wastewater from Yunshui wastewater treatment plant project in Guangdong Province | 34410.9551 | — | — | — | — | — | — | — | — | 8841.2762 | 8844.597 | 8362.1301 | 8362.9519
wPJ,COD,ww,i | tCOD/m3 | Average chemical oxygen demand in the wastewater that is treated in the aerobic wastewater treatment plant in the project activity in day i of year y | Convert the influent COD concentration in mg/l to tCOD/m3 | 0.00046822 | — | — | — | — | — | — | — | — | 0.00046794 | 0.00046806 | 0.00046861 | 0.00046827
CODPJ,effl,i | tCOD | Quantity of chemical oxygen demand in the effluent of the wastewater treatment plant in the project activity in the day i of year y | AM0080 Version 01 Equation 21 | 0.75638 | — | — | — | — | — | — | — | — | 0.19298 | 0.19418 | 0.18894 | 0.18029
QPJ,effl,i | m3 | Quantity of effluent that leaves the aerobic wastewater treatment plant in the project activity in day i of year y | Flow rate operation statistics of wastewater from Yunshui wastewater treatment plant project in Guangdong Province | 33923.7279 | — | — | — | — | — | — | — | — | 8728.6101 | 8727.1858 | 8233.0319 | 8234.9
wPJ,COD,effl,i | tCOD/m3 | Average chemical oxygen demand in the effluent that leaves the treatment plant after secondary treatment in the project activity in day i and month m | Convert the effluent COD concentration in mg/l to tCOD/m3 | 2.23e-05 | — | — | — | — | — | — | — | — | 2.2109e-05 | 2.225e-05 | 2.2949e-05 | 2.1893e-05
GWPCH4 | tCO2/tCH4 | Global Warming Potential of methane valid for the commitment period | IPCC Assessment Report - Climate Change 2013 | 28
B0 | tCH4/tCOD | Maximum methane producing capacity of wastewater treated in the year y, expressing the maximum amount of CH4 that can be produced from a given quantity of chemical oxygen demand | Table 6.2 Volume 5 Chapter 6 of IPCC 2019 and & AM0080 Version 01 p.28 | 0.21
PECH4,effl,y | tCO2e/year | Methane emissions due to the presence of degradable organic carbon in the effluent from the aerobic wastewater treatment plant in year y | AM0080 Version 01 Equation 23 | 0 | — | — | — | — | — | — | — | — | 0 | 0 | 0 | 0
MCFPJ,effl,y | Fraction | Average methane conversion factor in year y | AM0080 Version 01 Equation 24 | 0 | — | — | — | — | — | — | — | — | 0 | 0 | 0 | 0
fPJ,d,y | Fraction | Factor expressing the influence of the depth of the lagoon on methane generation | AM0080 Version 01. p.29 (Depth＜1 m) | 0 | — | — | — | — | — | — | — | — | 0 | 0 | 0 | 0
fPJ,T,y | Fraction | Factor expressing the influence of the temperature on methane generation in year y | AM0080 Version 01 Equation 25 | 0.55456
fT,m | Fraction | Factor expressing the influence of the temperature on the methane generation in month m | AM0080 Version 01 Equation 9 | 0.58076 | — | — | — | — | — | — | — | — | 0.84524 | 0.62729 | 0.52734 | 0.32317
E | cal/mol | Activation energy constant | AM0080 Version 01 p.11 | 15175
T1 | K | - | AM0080 Version 01 p.11 | 303.16
R | cal/K.mol | Ideal gas constant | AM0080 Version 01 p.11 | 1.987
T2,m | K | Average temperature at the project in month m | https://www.tianqi24.com/historycity/ | 296.15 | — | — | — | — | — | — | — | — | 301.15 | 297.65 | 295.65 | 290.15
CODPL,available,m | tCOD | Quantity of chemical oxygen demand in the effluent from the aerobic wastewater treatment plant available for degradation in month m | AM0080 Version 01 Equation 26 | 20.7502 | — | — | — | — | — | — | — | — | 3.4736 | 6.0195 | 5.6681 | 5.589
2. Methane emissions from treatment of sludge
Parameter | Data unit | Details | Source | Value applied
PECH4,sl,y | tCO2e/year | Methane emissions from treatment of sludge in the project activity in year y | The sludge is dried under controlled and aerobic conditions, and then disposed to a landfill | 0
3. N2O emissions from treatment of sludge
Parameter | Data unit | Details | Source | Value applied
PEN2O,sl,y | tCO2e/year | N2O emissions from treatment of sludge in the project activity in year y | The sludge is dried under controlled and aerobic conditions, and then disposed to a landfill | 0
4. Project emissions from electricity consumption and combustion of fossil fuels
Parameter | Data unit | Details | Source | Value applied
PEEC,y | tCO2e/year | Project emissions from electricity consumption in year y | Tool 05 Equation 1 | 248.5466
ECPJ,j,y | MWh | Quantity of electricity consumed by the project electricity consumption source j in year y | Electricity bill | 407.0397
TDLj,y | ratio | Average technical transmission and distribution losses for providing electricity to source j in year y | Tool 05 P15 | 20%
EFEF,j,y | tCO2/MWh | Emission factor for electricity generation for source j in year y | https://www.mee.gov.cn/ywgz/ydqhbh/wsqtkz/202012/W020201229610353340851.pdf | 0.50885
PEFC,y | tCO2e/year | Project emissions from fossil fuel consumption in year y | No fossil fuel will be used in the project activity | 0
5. Project emissions from transportation of sludge
Parameter | Data unit | Details | Source | Value applied
PETR,sl,y | tCO2/year | CO2 emissions associated with transportation of sludge in the project activity in year y | AM0080 Version 01 Equation 33 | 3.487
NPJ,i,y | trips | Number of trips for transportation of the sludge that would have been produced in the project activity in year y | AM0080 Version 01 Equation 34 | 85
QPJ,sl,y | tonnes | Quantity of sludge that would have been produced and treated in the project activity in the year y | Sludge statistics of wastewater from Yunshui wastewater treatment plant project in Guangdong Province | 424.201
qPJ,i | tonnes/trip | Average vehicular capacity of the transportation vehicle of type i | Sludge statistics of wastewater from Yunshui wastewater treatment plant project in Guangdong Province | 5
DPJ,i,y | km | Average distance per trip, that would have been travelled by the transportation vehicle of type i for transportation of sludge in the project activity in year y | The distance of sludge transportation between the wastewater treatment plants and landfills was determined by online On-Board Diagnostics installed in sludge transport vehicle, and it was cross-check with the Sludge Disposal Letter issued by the Guangdong Housing and Urban-Rural Development Bureau. Finally, the larger value was selected because the calculation result is more conservative. | 60.6
FPJ,i,y | Liter/km | Specific fuel consumption of the transportation vehicle of type i in the year y | Source from fuel consumption record book of sludge transport vehicle， cross-checked with the Table 1 in Guidelines for Accounting Methods and Reporting of Greenhouse Gas Emissions of Transportation Enterprises (Diesel ＞4 tonne ＜8 tonne), the larger value was used for calculation | 0.251
Density of diesel | t/L | Density of diesel | Page15, https://www.ndrc.gov.cn/xxgk/zcfb/tz/201511/W020190905506438255108.pdf | 0.00084
NCVPJ,j,y | TJ/tonne | Net calorific value of the transportation fuel j in the year y | Table 2 in Guidelines for Accounting Methods and Reporting of Greenhouse Gas Emissions of Transportation Enterprises (Diesel) (https://www.ndrc.gov.cn/xxgk/zcfb/tz/201511/W020190905506438255108.pdf) | 0.04333
EFPJ,j,y | tCO2/TJ | CO2 emission factor of the transportation fuel j in the year y | IPCC Vol2 Ch3 table 3.2.1 | 74.1
Parameter | Data unit | Details | Source | Value applied
PEy | tCO2e/year | Project emissions in year y | AM0080 Version 01 Equation 18 | 253
3.2 Qiankeng Town North wastewater Plant, Jiexi County, Jieyang City
1. Methane emissions from treatment of wastewater
Parameter | Data unit | Details | Source | Average / Sum | — | — | — | — | — | — | — | — | 10/09/2020-30/09/2020 | 01/10/2020-31/10/2020 | 01/11/2020-30/11/2020 | 01/12/2020-31/12/2020
days / month |  |  |  |  | — | — | — | — | — | — | — | — | 21 | 31 | 30 | 31
PECH4,ww,y | tCO2e/year | Methane emissions from treatment of wastewater in the project activity in year y | AM0080 Version 01 Equation 19 | 0
PECH4,wwtp,y | tCO2e/year | Methane emissions from the aerobic wastewater treatment plant in year y due to inadequate operation and/or overloading | AM0080 Version 01 Equation 20 | 0 | — | — | — | — | — | — | — | — | 0 | 0 | 0 | 0
ORi | Fraction | Oxidation ration, representing the ratio between organic matter in the output and organic matter in the input of the aerobic wastewater treatment plant in day i of year y | AM0080 Version 01 Equation 22 | 0.95458 | — | — | — | — | — | — | — | — | 0.9537 | 0.95469 | 0.95492 | 0.95502
CODPJ,WW,i | tCOD | Quantity of chemical oxygen demand that enters the aerobic wastewater treatment plant in the project activity in the day i of year y | AM0080 Version 01 Equation 21 | 14.5501 | — | — | — | — | — | — | — | — | 3.7153 | 3.7135 | 3.5607 | 3.5606
QPJ,ww,i | m3 | Quantity of wastewater that is treated in the aerobic wastewater treatment plant in the project activity in day i of year y | Flow rate operation statistics of wastewater from Yunshui wastewater treatment plant project in Guangdong Province | 34161.702 | — | — | — | — | — | — | — | — | 8722.791 | 8718.1057 | 8361.9736 | 8358.8318
wPJ,COD,ww,i | tCOD/m3 | Average chemical oxygen demand in the wastewater that is treated in the aerobic wastewater treatment plant in the project activity in day i of year y | Convert the influent COD concentration in mg/l to tCOD/m3 | 0.00042592 | — | — | — | — | — | — | — | — | 0.00042593 | 0.00042595 | 0.00042582 | 0.00042597
CODPJ,effl,i | tCOD | Quantity of chemical oxygen demand in the effluent of the wastewater treatment plant in the project activity in the day i of year y | AM0080 Version 01 Equation 21 | 0.66099 | — | — | — | — | — | — | — | — | 0.17202 | 0.16828 | 0.16053 | 0.16017
QPJ,effl,i | m3 | Quantity of effluent that leaves the aerobic wastewater treatment plant in the project activity in day i of year y | Flow rate operation statistics of wastewater from Yunshui wastewater treatment plant project in Guangdong Province | 33645.8722 | — | — | — | — | — | — | — | — | 8592.8755 | 8592.8612 | 8228.1184 | 8232.0171
wPJ,COD,effl,i | tCOD/m3 | Average chemical oxygen demand in the effluent that leaves the treatment plant after secondary treatment in the project activity in day i and month m | Convert the effluent COD concentration in mg/l to tCOD/m3 | 1.9642e-05 | — | — | — | — | — | — | — | — | 2.0019e-05 | 1.9583e-05 | 1.951e-05 | 1.9457e-05
GWPCH4 | tCO2/tCH4 | Global Warming Potential of methane valid for the commitment period | IPCC Assessment Report - Climate Change 2013 | 28
B0 | tCH4/tCOD | Maximum methane producing capacity of wastewater treated in the year y, expressing the maximum amount of CH4 that can be produced from a given quantity of chemical oxygen demand | Table 6.2 Volume 5 Chapter 6 of IPCC 2019 and & AM0080 Version 01 p.28 | 0.21
PECH4,effl,y | tCO2e/year | Methane emissions due to the presence of degradable organic carbon in the effluent from the aerobic wastewater treatment plant in year y | AM0080 Version 01 Equation 23 | 0 | — | — | — | — | — | — | — | — | 0 | 0 | 0 | 0
MCFPJ,effl,y | Fraction | Average methane conversion factor in year y | AM0080 Version 01 Equation 24 | 0 | — | — | — | — | — | — | — | — | 0 | 0 | 0 | 0
fPJ,d,y | Fraction | Factor expressing the influence of the depth of the lagoon on methane generation | AM0080 Version 01. p.29 (Depth＜1 m) | 0 | — | — | — | — | — | — | — | — | 0 | 0 | 0 | 0
fPJ,T,y | Fraction | Factor expressing the influence of the temperature on methane generation in year y | AM0080 Version 01 Equation 25 | 0.56259
fT,m | Fraction | Factor expressing the influence of the temperature on the methane generation in month m | AM0080 Version 01 Equation 9 | 0.58076 | — | — | — | — | — | — | — | — | 0.84524 | 0.62729 | 0.52734 | 0.32317
E | cal/mol | Activation energy constant | AM0080 Version 01 p.11 | 15175
T1 | K | - | AM0080 Version 01 p.11 | 303.16
R | cal/K.mol | Ideal gas constant | AM0080 Version 01 p.11 | 1.987
T2,m | K | Average temperature at the project in month m | https://www.tianqi24.com/historycity/ | 296.15 | — | — | — | — | — | — | — | — | 301.15 | 297.65 | 295.65 | 290.15
CODPL,available,m | tCOD | Quantity of chemical oxygen demand in the effluent from the aerobic wastewater treatment plant available for degradation in month m | AM0080 Version 01 Equation 26 | 18.6101 | — | — | — | — | — | — | — | — | 3.6124 | 5.2166 | 4.8159 | 4.9652
2. Methane emissions from treatment of sludge
Parameter | Data unit | Details | Source | Value applied
PECH4,sl,y | tCO2e/year | Methane emissions from treatment of sludge in the project activity in year y | The sludge is dried under controlled and aerobic conditions, and then disposed to a landfill | 0
3. N2O emissions from treatment of sludge
Parameter | Data unit | Details | Source | Value applied
PEN2O,sl,y | tCO2e/year | N2O emissions from treatment of sludge in the project activity in year y | The sludge is dried under controlled and aerobic conditions, and then disposed to a landfill | 0
4. Project emissions from electricity consumption and combustion of fossil fuels
Parameter | Data unit | Details | Source | Value applied
PEEC,y | tCO2e/year | Project emissions from electricity consumption in year y | Tool 05 Equation 1 | 199.3899
ECPJ,j,y | MWh | Quantity of electricity consumed by the project electricity consumption source j in year y | Electricity bill | 326.5368
TDLj,y | ratio | Average technical transmission and distribution losses for providing electricity to source j in year y | Tool 05 P15 | 20%
EFEF,j,y | tCO2/MWh | Emission factor for electricity generation for source j in year y | https://www.mee.gov.cn/ywgz/ydqhbh/wsqtkz/202012/W020201229610353340851.pdf | 0.50885
PEFC,y | tCO2e/year | Project emissions from fossil fuel consumption in year y | No fossil fuel will be used in the project activity | 0
5. Project emissions from transportation of sludge
Parameter | Data unit | Details | Source | Value applied
PETR,sl,y | tCO2/year | CO2 emissions associated with transportation of sludge in the project activity in year y | AM0080 Version 01 Equation 33 | 1.8596
NPJ,i,y | trips | Number of trips for transportation of the sludge that would have been produced in the project activity in year y | AM0080 Version 01 Equation 34 | 67
QPJ,sl,y | tonnes | Quantity of sludge that would have been produced and treated in the project activity in the year y | Sludge statistics of wastewater from Yunshui wastewater treatment plant project in Guangdong Province | 333.183
qPJ,i | tonnes/trip | Average vehicular capacity of the transportation vehicle of type i | Sludge statistics of wastewater from Yunshui wastewater treatment plant project in Guangdong Province | 5
DPJ,i,y | km | Average distance per trip, that would have been travelled by the transportation vehicle of type i for transportation of sludge in the project activity in year y | The distance of sludge transportation between the wastewater treatment plants and landfills was determined by online On-Board Diagnostics installed in sludge transport vehicle, and it was cross-check with the Sludge Disposal Letter issued by the Guangdong Housing and Urban-Rural Development Bureau. Finally, the larger value was selected because the calculation result is more conservative. | 41
FPJ,i,y | Liter/km | Specific fuel consumption of the transportation vehicle of type i in the year y | Source from fuel consumption record book of sludge transport vehicle， cross-checked with the Table 1 in Guidelines for Accounting Methods and Reporting of Greenhouse Gas Emissions of Transportation Enterprises (Diesel ＞4 tonne ＜8 tonne), the larger value was used for calculation | 0.251
Density of diesel | t/L | Density of diesel | Page15, https://www.ndrc.gov.cn/xxgk/zcfb/tz/201511/W020190905506438255108.pdf | 0.00084
NCVPJ,j,y | TJ/tonne | Net calorific value of the transportation fuel j in the year y | Table 2 in Guidelines for Accounting Methods and Reporting of Greenhouse Gas Emissions of Transportation Enterprises (Diesel) (https://www.ndrc.gov.cn/xxgk/zcfb/tz/201511/W020190905506438255108.pdf) | 0.04333
EFPJ,j,y | tCO2/TJ | CO2 emission factor of the transportation fuel j in the year y | IPCC Vol2 Ch3 table 3.2.1 | 74.1
Parameter | Data unit | Details | Source | Value applied
PEy | tCO2e/year | Project emissions in year y | AM0080 Version 01 Equation 18 | 202
3.3 Shangsha Town wastewater Treatment Plant, Jiexi County, Jieyang City
1. Methane emissions from treatment of wastewater
Parameter | Data unit | Details | Source | Average / Sum | — | — | — | — | — | — | — | — | 14/09/2020-30/09/2020 | 01/10/2020-31/10/2020 | 01/11/2020-30/11/2020 | 01/12/2020-31/12/2020
days / month |  |  |  |  | — | — | — | — | — | — | — | — | 17 | 31 | 30 | 31
PECH4,ww,y | tCO2e/year | Methane emissions from treatment of wastewater in the project activity in year y | AM0080 Version 01 Equation 19 | 0
PECH4,wwtp,y | tCO2e/year | Methane emissions from the aerobic wastewater treatment plant in year y due to inadequate operation and/or overloading | AM0080 Version 01 Equation 20 | 0 | — | — | — | — | — | — | — | — | 0 | 0 | 0 | 0
ORi | Fraction | Oxidation ration, representing the ratio between organic matter in the output and organic matter in the input of the aerobic wastewater treatment plant in day i of year y | AM0080 Version 01 Equation 22 | 0.95345 | — | — | — | — | — | — | — | — | 0.95341 | 0.95328 | 0.95333 | 0.95379
CODPJ,WW,i | tCOD | Quantity of chemical oxygen demand that enters the aerobic wastewater treatment plant in the project activity in the day i of year y | AM0080 Version 01 Equation 21 | 16.4859 | — | — | — | — | — | — | — | — | 4.2145 | 4.2113 | 4.0303 | 4.0298
QPJ,ww,i | m3 | Quantity of wastewater that is treated in the aerobic wastewater treatment plant in the project activity in day i of year y | Flow rate operation statistics of wastewater from Yunshui wastewater treatment plant project in Guangdong Province | 43967.8129 | — | — | — | — | — | — | — | — | 11233.3318 | 11230.5211 | 10753.669 | 10750.2909
wPJ,COD,ww,i | tCOD/m3 | Average chemical oxygen demand in the wastewater that is treated in the aerobic wastewater treatment plant in the project activity in day i of year y | Convert the influent COD concentration in mg/l to tCOD/m3 | 0.00037495 | — | — | — | — | — | — | — | — | 0.00037518 | 0.00037498 | 0.00037478 | 0.00037486
CODPJ,effl,i | tCOD | Quantity of chemical oxygen demand in the effluent of the wastewater treatment plant in the project activity in the day i of year y | AM0080 Version 01 Equation 21 | 0.76742 | — | — | — | — | — | — | — | — | 0.19637 | 0.19675 | 0.18807 | 0.18622
QPJ,effl,i | m3 | Quantity of effluent that leaves the aerobic wastewater treatment plant in the project activity in day i of year y | Flow rate operation statistics of wastewater from Yunshui wastewater treatment plant project in Guangdong Province | 43465.9496 | — | — | — | — | — | — | — | — | 11111.3474 | 11112.5438 | 10622.8634 | 10619.195
wPJ,COD,effl,i | tCOD/m3 | Average chemical oxygen demand in the effluent that leaves the treatment plant after secondary treatment in the project activity in day i and month m | Convert the effluent COD concentration in mg/l to tCOD/m3 | 1.7655e-05 | — | — | — | — | — | — | — | — | 1.7673e-05 | 1.7705e-05 | 1.7705e-05 | 1.7537e-05
GWPCH4 | tCO2/tCH4 | Global Warming Potential of methane valid for the commitment period | IPCC Assessment Report - Climate Change 2013 | 28
B0 | tCH4/tCOD | Maximum methane producing capacity of wastewater treated in the year y, expressing the maximum amount of CH4 that can be produced from a given quantity of chemical oxygen demand | Table 6.2 Volume 5 Chapter 6 of IPCC 2019 and & AM0080 Version 01 p.28 | 0.21
PECH4,effl,y | tCO2e/year | Methane emissions due to the presence of degradable organic carbon in the effluent from the aerobic wastewater treatment plant in year y | AM0080 Version 01 Equation 23 | 0 | — | — | — | — | — | — | — | — | 0 | 0 | 0 | 0
MCFPJ,effl,y | Fraction | Average methane conversion factor in year y | AM0080 Version 01 Equation 24 | 0 | — | — | — | — | — | — | — | — | 0 | 0 | 0 | 0
fPJ,d,y | Fraction | Factor expressing the influence of the depth of the lagoon on methane generation | AM0080 Version 01. p.29 (Depth＜1 m) | 0 | — | — | — | — | — | — | — | — | 0 | 0 | 0 | 0
fPJ,T,y | Fraction | Factor expressing the influence of the temperature on methane generation in year y | AM0080 Version 01 Equation 25 | 0.55094
fT,m | Fraction | Factor expressing the influence of the temperature on the methane generation in month m | AM0080 Version 01 Equation 9 | 0.58076 | — | — | — | — | — | — | — | — | 0.84524 | 0.62729 | 0.52734 | 0.32317
E | cal/mol | Activation energy constant | AM0080 Version 01 p.11 | 15175
T1 | K | - | AM0080 Version 01 p.11 | 303.16
R | cal/K.mol | Ideal gas constant | AM0080 Version 01 p.11 | 1.987
T2,m | K | Average temperature at the project in month m | https://www.tianqi24.com/historycity/ | 296.15 | — | — | — | — | — | — | — | — | 301.15 | 297.65 | 295.65 | 290.15
CODPL,available,m | tCOD | Quantity of chemical oxygen demand in the effluent from the aerobic wastewater treatment plant available for degradation in month m | AM0080 Version 01 Equation 26 | 20.8526 | — | — | — | — | — | — | — | — | 3.3383 | 6.0991 | 5.6422 | 5.7729
2. Methane emissions from treatment of sludge
Parameter | Data unit | Details | Source | Value applied
PECH4,sl,y | tCO2e/year | Methane emissions from treatment of sludge in the project activity in year y | The sludge is dried under controlled and aerobic conditions, and then disposed to a landfill | 0
3. N2O emissions from treatment of sludge
Parameter | Data unit | Details | Source | Value applied
PEN2O,sl,y | tCO2e/year | N2O emissions from treatment of sludge in the project activity in year y | The sludge is dried under controlled and aerobic conditions, and then disposed to a landfill | 0
4. Project emissions from electricity consumption and combustion of fossil fuels
Parameter | Data unit | Details | Source | Value applied
PEEC,y | tCO2e/year | Project emissions from electricity consumption in year y | Tool 05 Equation 1 | 247.1956
ECPJ,j,y | MWh | Quantity of electricity consumed by the project electricity consumption source j in year y | Electricity bill | 404.8273
TDLj,y | ratio | Average technical transmission and distribution losses for providing electricity to source j in year y | Tool 05 P15 | 20%
EFEF,j,y | tCO2/MWh | Emission factor for electricity generation for source j in year y | https://www.mee.gov.cn/ywgz/ydqhbh/wsqtkz/202012/W020201229610353340851.pdf | 0.50885
PEFC,y | tCO2e/year | Project emissions from fossil fuel consumption in year y | No fossil fuel will be used in the project activity | 0
5. Project emissions from transportation of sludge
Parameter | Data unit | Details | Source | Value applied
PETR,sl,y | tCO2/year | CO2 emissions associated with transportation of sludge in the project activity in year y | AM0080 Version 01 Equation 33 | 3.2943
NPJ,i,y | trips | Number of trips for transportation of the sludge that would have been produced in the project activity in year y | AM0080 Version 01 Equation 34 | 79
QPJ,sl,y | tonnes | Quantity of sludge that would have been produced and treated in the project activity in the year y | Sludge statistics of wastewater from Yunshui wastewater treatment plant project in Guangdong Province | 392.133
qPJ,i | tonnes/trip | Average vehicular capacity of the transportation vehicle of type i | Sludge statistics of wastewater from Yunshui wastewater treatment plant project in Guangdong Province | 5
DPJ,i,y | km | Average distance per trip, that would have been travelled by the transportation vehicle of type i for transportation of sludge in the project activity in year y | The distance of sludge transportation between the wastewater treatment plants and landfills was determined by online On-Board Diagnostics installed in sludge transport vehicle, and it was cross-check with the Sludge Disposal Letter issued by the Guangdong Housing and Urban-Rural Development Bureau. Finally, the larger value was selected because the calculation result is more conservative. | 61.6
FPJ,i,y | Liter/km | Specific fuel consumption of the transportation vehicle of type i in the year y | Source from fuel consumption record book of sludge transport vehicle， cross-checked with the Table 1 in Guidelines for Accounting Methods and Reporting of Greenhouse Gas Emissions of Transportation Enterprises (Diesel ＞4 tonne ＜8 tonne), the larger value was used for calculation | 0.251
Density of diesel | t/L | Density of diesel | Page15, https://www.ndrc.gov.cn/xxgk/zcfb/tz/201511/W020190905506438255108.pdf | 0.00084
NCVPJ,j,y | TJ/tonne | Net calorific value of the transportation fuel j in the year y | Table 2 in Guidelines for Accounting Methods and Reporting of Greenhouse Gas Emissions of Transportation Enterprises (Diesel) (https://www.ndrc.gov.cn/xxgk/zcfb/tz/201511/W020190905506438255108.pdf) | 0.04333
EFPJ,j,y | tCO2/TJ | CO2 emission factor of the transportation fuel j in the year y | IPCC Vol2 Ch3 table 3.2.1 | 74.1
Parameter | Data unit | Details | Source | Value applied
PEy | tCO2e/year | Project emissions in year y | AM0080 Version 01 Equation 18 | 251
3.4 Baita Town wastewater Treatment Plant, Jiedong District, Jieyang City
1. Methane emissions from treatment of wastewater
Parameter | Data unit | Details | Source | Average / Sum | — | — | — | — | — | — | — | — | 13/09/2020-30/09/2020 | 01/10/2020-31/10/2020 | 01/11/2020-30/11/2020 | 01/12/2020-31/12/2020
days / month |  |  |  |  | — | — | — | — | — | — | — | — | 18 | 31 | 30 | 31
PECH4,ww,y | tCO2e/year | Methane emissions from treatment of wastewater in the project activity in year y | AM0080 Version 01 Equation 19 | 0
PECH4,wwtp,y | tCO2e/year | Methane emissions from the aerobic wastewater treatment plant in year y due to inadequate operation and/or overloading | AM0080 Version 01 Equation 20 | 0 | — | — | — | — | — | — | — | — | 0 | 0 | 0 | 0
ORi | Fraction | Oxidation ration, representing the ratio between organic matter in the output and organic matter in the input of the aerobic wastewater treatment plant in day i of year y | AM0080 Version 01 Equation 22 | 0.95499 | — | — | — | — | — | — | — | — | 0.95542 | 0.95505 | 0.95507 | 0.9544
CODPJ,WW,i | tCOD | Quantity of chemical oxygen demand that enters the aerobic wastewater treatment plant in the project activity in the day i of year y | AM0080 Version 01 Equation 21 | 10.1076 | — | — | — | — | — | — | — | — | 2.6802 | 2.6794 | 2.3744 | 2.3736
QPJ,ww,i | m3 | Quantity of wastewater that is treated in the aerobic wastewater treatment plant in the project activity in day i of year y | Flow rate operation statistics of wastewater from Yunshui wastewater treatment plant project in Guangdong Province | 23735.1478 | — | — | — | — | — | — | — | — | 6295.2624 | 6292.929 | 5572.9839 | 5573.9724
wPJ,COD,ww,i | tCOD/m3 | Average chemical oxygen demand in the wastewater that is treated in the aerobic wastewater treatment plant in the project activity in day i of year y | Convert the influent COD concentration in mg/l to tCOD/m3 | 0.00042586 | — | — | — | — | — | — | — | — | 0.00042575 | 0.00042577 | 0.00042606 | 0.00042584
CODPJ,effl,i | tCOD | Quantity of chemical oxygen demand in the effluent of the wastewater treatment plant in the project activity in the day i of year y | AM0080 Version 01 Equation 21 | 0.45482 | — | — | — | — | — | — | — | — | 0.11949 | 0.12043 | 0.10667 | 0.10822
QPJ,effl,i | m3 | Quantity of effluent that leaves the aerobic wastewater treatment plant in the project activity in day i of year y | Flow rate operation statistics of wastewater from Yunshui wastewater treatment plant project in Guangdong Province | 23278.5544 | — | — | — | — | — | — | — | — | 6181.1774 | 6180.0206 | 5458.3413 | 5459.015
wPJ,COD,effl,i | tCOD/m3 | Average chemical oxygen demand in the effluent that leaves the treatment plant after secondary treatment in the project activity in day i and month m | Convert the effluent COD concentration in mg/l to tCOD/m3 | 1.9546e-05 | — | — | — | — | — | — | — | — | 1.9331e-05 | 1.9487e-05 | 1.9543e-05 | 1.9825e-05
GWPCH4 | tCO2/tCH4 | Global Warming Potential of methane valid for the commitment period | IPCC Assessment Report - Climate Change 2013 | 28
B0 | tCH4/tCOD | Maximum methane producing capacity of wastewater treated in the year y, expressing the maximum amount of CH4 that can be produced from a given quantity of chemical oxygen demand | Table 6.2 Volume 5 Chapter 6 of IPCC 2019 and & AM0080 Version 01 p.28 | 0.21
PECH4,effl,y | tCO2e/year | Methane emissions due to the presence of degradable organic carbon in the effluent from the aerobic wastewater treatment plant in year y | AM0080 Version 01 Equation 23 | 0 | — | — | — | — | — | — | — | — | 0 | 0 | 0 | 0
MCFPJ,effl,y | Fraction | Average methane conversion factor in year y | AM0080 Version 01 Equation 24 | 0 | — | — | — | — | — | — | — | — | 0 | 0 | 0 | 0
fPJ,d,y | Fraction | Factor expressing the influence of the depth of the lagoon on methane generation | AM0080 Version 01. p.29 (Depth＜1 m) | 0 | — | — | — | — | — | — | — | — | 0 | 0 | 0 | 0
fPJ,T,y | Fraction | Factor expressing the influence of the temperature on methane generation in year y | AM0080 Version 01 Equation 25 | 0.55724
fT,m | Fraction | Factor expressing the influence of the temperature on the methane generation in month m | AM0080 Version 01 Equation 9 | 0.58076 | — | — | — | — | — | — | — | — | 0.84524 | 0.62729 | 0.52734 | 0.32317
E | cal/mol | Activation energy constant | AM0080 Version 01 p.11 | 15175
T1 | K | - | AM0080 Version 01 p.11 | 303.16
R | cal/K.mol | Ideal gas constant | AM0080 Version 01 p.11 | 1.987
T2,m | K | Average temperature at the project in month m | https://www.tianqi24.com/historycity/ | 296.15 | — | — | — | — | — | — | — | — | 301.15 | 297.65 | 295.65 | 290.15
CODPL,available,m | tCOD | Quantity of chemical oxygen demand in the effluent from the aerobic wastewater treatment plant available for degradation in month m | AM0080 Version 01 Equation 26 | 12.4393 | — | — | — | — | — | — | — | — | 2.1507 | 3.7334 | 3.2002 | 3.355
2. Methane emissions from treatment of sludge
Parameter | Data unit | Details | Source | Value applied
PECH4,sl,y | tCO2e/year | Methane emissions from treatment of sludge in the project activity in year y | The sludge is dried under controlled and aerobic conditions, and then disposed to a landfill | 0
3. N2O emissions from treatment of sludge
Parameter | Data unit | Details | Source | Value applied
PEN2O,sl,y | tCO2e/year | N2O emissions from treatment of sludge in the project activity in year y | The sludge is dried under controlled and aerobic conditions, and then disposed to a landfill | 0
4. Project emissions from electricity consumption and combustion of fossil fuels
Parameter | Data unit | Details | Source | Value applied
PEEC,y | tCO2e/year | Project emissions from electricity consumption in year y | Tool 05 Equation 1 | 171.0553
ECPJ,j,y | MWh | Quantity of electricity consumed by the project electricity consumption source j in year y | Electricity bill | 280.1337
TDLj,y | ratio | Average technical transmission and distribution losses for providing electricity to source j in year y | Tool 05 P15 | 20%
EFEF,j,y | tCO2/MWh | Emission factor for electricity generation for source j in year y | https://www.mee.gov.cn/ywgz/ydqhbh/wsqtkz/202012/W020201229610353340851.pdf | 0.50885
PEFC,y | tCO2e/year | Project emissions from fossil fuel consumption in year y | No fossil fuel will be used in the project activity | 0
5. Project emissions from transportation of sludge
Parameter | Data unit | Details | Source | Value applied
PETR,sl,y | tCO2/year | CO2 emissions associated with transportation of sludge in the project activity in year y | AM0080 Version 01 Equation 33 | 1.5789
NPJ,i,y | trips | Number of trips for transportation of the sludge that would have been produced in the project activity in year y | AM0080 Version 01 Equation 34 | 49
QPJ,sl,y | tonnes | Quantity of sludge that would have been produced and treated in the project activity in the year y | Sludge statistics of wastewater from Yunshui wastewater treatment plant project in Guangdong Province | 243.096
qPJ,i | tonnes/trip | Average vehicular capacity of the transportation vehicle of type i | Sludge statistics of wastewater from Yunshui wastewater treatment plant project in Guangdong Province | 5
DPJ,i,y | km | Average distance per trip, that would have been travelled by the transportation vehicle of type i for transportation of sludge in the project activity in year y | The distance of sludge transportation between the wastewater treatment plants and landfills was determined by online On-Board Diagnostics installed in sludge transport vehicle, and it was cross-check with the Sludge Disposal Letter issued by the Guangdong Housing and Urban-Rural Development Bureau. Finally, the larger value was selected because the calculation result is more conservative. | 47.6
FPJ,i,y | Liter/km | Specific fuel consumption of the transportation vehicle of type i in the year y | Source from fuel consumption record book of sludge transport vehicle， cross-checked with the Table 1 in Guidelines for Accounting Methods and Reporting of Greenhouse Gas Emissions of Transportation Enterprises (Diesel ＞4 tonne ＜8 tonne), the larger value was used for calculation | 0.251
Density of diesel | t/L | Density of diesel | Page15, https://www.ndrc.gov.cn/xxgk/zcfb/tz/201511/W020190905506438255108.pdf | 0.00084
NCVPJ,j,y | TJ/tonne | Net calorific value of the transportation fuel j in the year y | Table 2 in Guidelines for Accounting Methods and Reporting of Greenhouse Gas Emissions of Transportation Enterprises (Diesel) (https://www.ndrc.gov.cn/xxgk/zcfb/tz/201511/W020190905506438255108.pdf) | 0.04333
EFPJ,j,y | tCO2/TJ | CO2 emission factor of the transportation fuel j in the year y | IPCC Vol2 Ch3 table 3.2.1 | 74.1
Parameter | Data unit | Details | Source | Value applied
PEy | tCO2e/year | Project emissions in year y | AM0080 Version 01 Equation 18 | 173
4. Luoding City (Luoding Fourth Domestic wastewater Treatment Plant)
1. Methane emissions from treatment of wastewater
Parameter | Data unit | Details | Source | Average / Sum | — | — | — | — | — | — | — | — | 15/09/2020-30/09/2020 | 01/10/2020-31/10/2020 | 01/11/2020-30/11/2020 | 01/12/2020-31/12/2020
days / month |  |  |  |  | — | — | — | — | — | — | — | — | 16 | 31 | 30 | 31
PECH4,ww,y | tCO2e/year | Methane emissions from treatment of wastewater in the project activity in year y | AM0080 Version 01 Equation 19 | 0
PECH4,wwtp,y | tCO2e/year | Methane emissions from the aerobic wastewater treatment plant in year y due to inadequate operation and/or overloading | AM0080 Version 01 Equation 20 | 0 | — | — | — | — | — | — | — | — | 0 | 0 | 0 | 0
ORi | Fraction | Oxidation ration, representing the ratio between organic matter in the output and organic matter in the input of the aerobic wastewater treatment plant in day i of year y | AM0080 Version 01 Equation 22 | 0.95258 | — | — | — | — | — | — | — | — | 0.95071 | 0.95352 | 0.95342 | 0.95266
CODPJ,WW,i | tCOD | Quantity of chemical oxygen demand that enters the aerobic wastewater treatment plant in the project activity in the day i of year y | AM0080 Version 01 Equation 21 | 36.276 | — | — | — | — | — | — | — | — | 9.2566 | 9.2767 | 8.8728 | 8.87
QPJ,ww,i | m3 | Quantity of wastewater that is treated in the aerobic wastewater treatment plant in the project activity in day i of year y | Flow rate operation statistics of wastewater from Yunshui wastewater treatment plant project in Guangdong Province | 77462.7261 | — | — | — | — | — | — | — | — | 19795.1204 | 19805.9926 | 18936.9912 | 18924.6218
wPJ,COD,ww,i | tCOD/m3 | Average chemical oxygen demand in the wastewater that is treated in the aerobic wastewater treatment plant in the project activity in day i of year y | Convert the influent COD concentration in mg/l to tCOD/m3 | 0.00046831 | — | — | — | — | — | — | — | — | 0.00046762 | 0.00046838 | 0.00046854 | 0.0004687
CODPJ,effl,i | tCOD | Quantity of chemical oxygen demand in the effluent of the wastewater treatment plant in the project activity in the day i of year y | AM0080 Version 01 Equation 21 | 1.7206 | — | — | — | — | — | — | — | — | 0.45624 | 0.43115 | 0.41326 | 0.41994
QPJ,effl,i | m3 | Quantity of effluent that leaves the aerobic wastewater treatment plant in the project activity in day i of year y | Flow rate operation statistics of wastewater from Yunshui wastewater treatment plant project in Guangdong Province | 76530.2975 | — | — | — | — | — | — | — | — | 19588.9351 | 19597.9467 | 18676.8687 | 18666.5469
wPJ,COD,effl,i | tCOD/m3 | Average chemical oxygen demand in the effluent that leaves the treatment plant after secondary treatment in the project activity in day i and month m | Convert the effluent COD concentration in mg/l to tCOD/m3 | 2.2478e-05 | — | — | — | — | — | — | — | — | 2.3291e-05 | 2.2e-05 | 2.2127e-05 | 2.2497e-05
GWPCH4 | tCO2/tCH4 | Global Warming Potential of methane valid for the commitment period | IPCC Assessment Report - Climate Change 2013 | 28
B0 | tCH4/tCOD | Maximum methane producing capacity of wastewater treated in the year y, expressing the maximum amount of CH4 that can be produced from a given quantity of chemical oxygen demand | Table 6.2 Volume 5 Chapter 6 of IPCC 2019 and & AM0080 Version 01 p.28 | 0.21
PECH4,effl,y | tCO2e/year | Methane emissions due to the presence of degradable organic carbon in the effluent from the aerobic wastewater treatment plant in year y | AM0080 Version 01 Equation 23 | 0 | — | — | — | — | — | — | — | — | 0 | 0 | 0 | 0
MCFPJ,effl,y | Fraction | Average methane conversion factor in year y | AM0080 Version 01 Equation 24 | 0 | — | — | — | — | — | — | — | — | 0 | 0 | 0 | 0
fPJ,d,y | Fraction | Factor expressing the influence of the depth of the lagoon on methane generation | AM0080 Version 01. p.29 (Depth＜1 m) | 0 | — | — | — | — | — | — | — | — | 0 | 0 | 0 | 0
fPJ,T,y | Fraction | Factor expressing the influence of the temperature on methane generation in year y | AM0080 Version 01 Equation 25 | 0.51253
fT,m | Fraction | Factor expressing the influence of the temperature on the methane generation in month m | AM0080 Version 01 Equation 9 | 0.55228 | — | — | — | — | — | — | — | — | 0.88152 | 0.57532 | 0.48308 | 0.26921
E | cal/mol | Activation energy constant | AM0080 Version 01 p.11 | 15175
T1 | K | - | AM0080 Version 01 p.11 | 303.16
R | cal/K.mol | Ideal gas constant | AM0080 Version 01 p.11 | 1.987
T2,m | K | Average temperature at the project in month m | https://www.tianqi24.com/historycity/ | 295.275 | — | — | — | — | — | — | — | — | 301.65 | 296.65 | 294.65 | 288.15
CODPL,available,m | tCOD | Quantity of chemical oxygen demand in the effluent from the aerobic wastewater treatment plant available for degradation in month m | AM0080 Version 01 Equation 26 | 46.0812 | — | — | — | — | — | — | — | — | 7.2998 | 13.3656 | 12.3977 | 13.018
2. Methane emissions from treatment of sludge
Parameter | Data unit | Details | Source | Value applied
PECH4,sl,y | tCO2e/year | Methane emissions from treatment of sludge in the project activity in year y | The sludge is dried under controlled and aerobic conditions, and then disposed to a landfill | 0
3. N2O emissions from treatment of sludge
Parameter | Data unit | Details | Source | Value applied
PEN2O,sl,y | tCO2e/year | N2O emissions from treatment of sludge in the project activity in year y | The sludge is dried under controlled and aerobic conditions, and then disposed to a landfill | 0
4. Project emissions from electricity consumption and combustion of fossil fuels
Parameter | Data unit | Details | Source | Value applied
PEEC,y | tCO2e/year | Project emissions from electricity consumption in year y | Tool 05 Equation 1 | 625.2315
ECPJ,j,y | MWh | Quantity of electricity consumed by the project electricity consumption source j in year y | Electricity bill | 1023.9289
TDLj,y | ratio | Average technical transmission and distribution losses for providing electricity to source j in year y | Tool 05 P15 | 20%
EFEF,j,y | tCO2/MWh | Emission factor for electricity generation for source j in year y | https://www.mee.gov.cn/ywgz/ydqhbh/wsqtkz/202012/W020201229610353340851.pdf | 0.50885
PEFC,y | tCO2e/year | Project emissions from fossil fuel consumption in year y | No fossil fuel will be used in the project activity | 0
5. Project emissions from transportation of sludge
Parameter | Data unit | Details | Source | Value applied
PETR,sl,y | tCO2/year | CO2 emissions associated with transportation of sludge in the project activity in year y | AM0080 Version 01 Equation 33 | 2.5504
NPJ,i,y | trips | Number of trips for transportation of the sludge that would have been produced in the project activity in year y | AM0080 Version 01 Equation 34 | 207
QPJ,sl,y | tonnes | Quantity of sludge that would have been produced and treated in the project activity in the year y | Sludge statistics of wastewater from Yunshui wastewater treatment plant project in Guangdong Province | 1031.739
qPJ,i | tonnes/trip | Average vehicular capacity of the transportation vehicle of type i | Sludge statistics of wastewater from Yunshui wastewater treatment plant project in Guangdong Province | 5
DPJ,i,y | km | Average distance per trip, that would have been travelled by the transportation vehicle of type i for transportation of sludge in the project activity in year y | The distance of sludge transportation between the wastewater treatment plants and landfills was determined by online On-Board Diagnostics installed in sludge transport vehicle, and it was cross-check with the Sludge Disposal Letter issued by the Guangdong Housing and Urban-Rural Development Bureau. Finally, the larger value was selected because the calculation result is more conservative. | 18.2
FPJ,i,y | Liter/km | Specific fuel consumption of the transportation vehicle of type i in the year y | Source from fuel consumption record book of sludge transport vehicle， cross-checked with the Table 1 in Guidelines for Accounting Methods and Reporting of Greenhouse Gas Emissions of Transportation Enterprises (Diesel ＞4 tonne ＜8 tonne), the larger value was used for calculation | 0.251
Density of diesel | t/L | Density of diesel | Page15, https://www.ndrc.gov.cn/xxgk/zcfb/tz/201511/W020190905506438255108.pdf | 0.00084
NCVPJ,j,y | TJ/tonne | Net calorific value of the transportation fuel j in the year y | Table 2 in Guidelines for Accounting Methods and Reporting of Greenhouse Gas Emissions of Transportation Enterprises (Diesel) (https://www.ndrc.gov.cn/xxgk/zcfb/tz/201511/W020190905506438255108.pdf) | 0.04333
EFPJ,j,y | tCO2/TJ | CO2 emission factor of the transportation fuel j in the year y | IPCC Vol2 Ch3 table 3.2.1 | 74.1
Parameter | Data unit | Details | Source | Value applied
PEy | tCO2e/year | Project emissions in year y | AM0080 Version 01 Equation 18 | 628
5. Qingyuan
5.1 Shitan Town wastewater Treatment Plant
1. Methane emissions from treatment of wastewater
Parameter | Data unit | Details | Source | Average / Sum | — | — | — | — | — | — | — | — | 09/09/2020-30/09/2020 | 01/10/2020-31/10/2020 | 01/11/2020-30/11/2020 | 01/12/2020-31/12/2020
days / month |  |  |  |  | — | — | — | — | — | — | — | — | 22 | 31 | 30 | 31
PECH4,ww,y | tCO2e/year | Methane emissions from treatment of wastewater in the project activity in year y | AM0080 Version 01 Equation 19 | 0
PECH4,wwtp,y | tCO2e/year | Methane emissions from the aerobic wastewater treatment plant in year y due to inadequate operation and/or overloading | AM0080 Version 01 Equation 20 | 0 | — | — | — | — | — | — | — | — | 0 | 0 | 0 | 0
ORi | Fraction | Oxidation ration, representing the ratio between organic matter in the output and organic matter in the input of the aerobic wastewater treatment plant in day i of year y | AM0080 Version 01 Equation 22 | 0.95423 | — | — | — | — | — | — | — | — | 0.954 | 0.95408 | 0.9547 | 0.95414
CODPJ,WW,i | tCOD | Quantity of chemical oxygen demand that enters the aerobic wastewater treatment plant in the project activity in the day i of year y | AM0080 Version 01 Equation 21 | 8.6739 | — | — | — | — | — | — | — | — | 2.271 | 2.2694 | 2.0659 | 2.0677
QPJ,ww,i | m3 | Quantity of wastewater that is treated in the aerobic wastewater treatment plant in the project activity in day i of year y | Flow rate operation statistics of wastewater from Yunshui wastewater treatment plant project in Guangdong Province | 20357.7427 | — | — | — | — | — | — | — | — | 5328.7284 | 5329.5612 | 4848.7621 | 4850.691
wPJ,COD,ww,i | tCOD/m3 | Average chemical oxygen demand in the wastewater that is treated in the aerobic wastewater treatment plant in the project activity in day i of year y | Convert the influent COD concentration in mg/l to tCOD/m3 | 0.00042608 | — | — | — | — | — | — | — | — | 0.00042617 | 0.00042581 | 0.00042606 | 0.00042628
CODPJ,effl,i | tCOD | Quantity of chemical oxygen demand in the effluent of the wastewater treatment plant in the project activity in the day i of year y | AM0080 Version 01 Equation 21 | 0.39711 | — | — | — | — | — | — | — | — | 0.10447 | 0.10421 | 0.09359 | 0.094832
QPJ,effl,i | m3 | Quantity of effluent that leaves the aerobic wastewater treatment plant in the project activity in day i of year y | Flow rate operation statistics of wastewater from Yunshui wastewater treatment plant project in Guangdong Province | 19900.8348 | — | — | — | — | — | — | — | — | 5212.3078 | 5212.0535 | 4737.9094 | 4738.5641
wPJ,COD,effl,i | tCOD/m3 | Average chemical oxygen demand in the effluent that leaves the treatment plant after secondary treatment in the project activity in day i and month m | Convert the effluent COD concentration in mg/l to tCOD/m3 | 1.9951e-05 | — | — | — | — | — | — | — | — | 2.0044e-05 | 1.9995e-05 | 1.9753e-05 | 2.0013e-05
GWPCH4 | tCO2/tCH4 | Global Warming Potential of methane valid for the commitment period | IPCC Assessment Report - Climate Change 2013 | 28
B0 | tCH4/tCOD | Maximum methane producing capacity of wastewater treated in the year y, expressing the maximum amount of CH4 that can be produced from a given quantity of chemical oxygen demand | Table 6.2 Volume 5 Chapter 6 of IPCC 2019 and & AM0080 Version 01 p.28 | 0.21
PECH4,effl,y | tCO2e/year | Methane emissions due to the presence of degradable organic carbon in the effluent from the aerobic wastewater treatment plant in year y | AM0080 Version 01 Equation 23 | 0 | — | — | — | — | — | — | — | — | 0 | 0 | 0 | 0
MCFPJ,effl,y | Fraction | Average methane conversion factor in year y | AM0080 Version 01 Equation 24 | 0 | — | — | — | — | — | — | — | — | 0 | 0 | 0 | 0
fPJ,d,y | Fraction | Factor expressing the influence of the depth of the lagoon on methane generation | AM0080 Version 01. p.29 (Depth＜1 m) | 0 | — | — | — | — | — | — | — | — | 0 | 0 | 0 | 0
fPJ,T,y | Fraction | Factor expressing the influence of the temperature on methane generation in year y | AM0080 Version 01 Equation 25 | 0.5371
fT,m | Fraction | Factor expressing the influence of the temperature on the methane generation in month m | AM0080 Version 01 Equation 9 | 0.55197 | — | — | — | — | — | — | — | — | 0.84524 | 0.60079 | 0.50476 | 0.25709
E | cal/mol | Activation energy constant | AM0080 Version 01 p.11 | 15175
T1 | K | - | AM0080 Version 01 p.11 | 303.16
R | cal/K.mol | Ideal gas constant | AM0080 Version 01 p.11 | 1.987
T2,m | K | Average temperature at the project in month m | https://www.tianqi24.com/historycity/ | 295.275 | — | — | — | — | — | — | — | — | 301.15 | 297.15 | 295.15 | 287.65
CODPL,available,m | tCOD | Quantity of chemical oxygen demand in the effluent from the aerobic wastewater treatment plant available for degradation in month m | AM0080 Version 01 Equation 26 | 11.2765 | — | — | — | — | — | — | — | — | 2.2984 | 3.2306 | 2.8077 | 2.9398
2. Methane emissions from treatment of sludge
Parameter | Data unit | Details | Source | Value applied
PECH4,sl,y | tCO2e/year | Methane emissions from treatment of sludge in the project activity in year y | The sludge is dried under controlled and aerobic conditions, and then disposed to a landfill | 0
3. N2O emissions from treatment of sludge
Parameter | Data unit | Details | Source | Value applied
PEN2O,sl,y | tCO2e/year | N2O emissions from treatment of sludge in the project activity in year y | The sludge is dried under controlled and aerobic conditions, and then disposed to a landfill | 0
4. Project emissions from electricity consumption and combustion of fossil fuels
Parameter | Data unit | Details | Source | Value applied
PEEC,y | tCO2e/year | Project emissions from electricity consumption in year y | Tool 05 Equation 1 | 130.7792
ECPJ,j,y | MWh | Quantity of electricity consumed by the project electricity consumption source j in year y | Electricity bill | 214.1744
TDLj,y | ratio | Average technical transmission and distribution losses for providing electricity to source j in year y | Tool 05 P15 | 20%
EFEF,j,y | tCO2/MWh | Emission factor for electricity generation for source j in year y | https://www.mee.gov.cn/ywgz/ydqhbh/wsqtkz/202012/W020201229610353340851.pdf | 0.50885
PEFC,y | tCO2e/year | Project emissions from fossil fuel consumption in year y | No fossil fuel will be used in the project activity | 0
5. Project emissions from transportation of sludge
Parameter | Data unit | Details | Source | Value applied
PETR,sl,y | tCO2/year | CO2 emissions associated with transportation of sludge in the project activity in year y | AM0080 Version 01 Equation 33 | 7.3634
NPJ,i,y | trips | Number of trips for transportation of the sludge that would have been produced in the project activity in year y | AM0080 Version 01 Equation 34 | 71
QPJ,sl,y | tonnes | Quantity of sludge that would have been produced and treated in the project activity in the year y | Sludge statistics of wastewater from Yunshui wastewater treatment plant project in Guangdong Province | 354.407
qPJ,i | tonnes/trip | Average vehicular capacity of the transportation vehicle of type i | Sludge statistics of wastewater from Yunshui wastewater treatment plant project in Guangdong Province | 5
DPJ,i,y | km | Average distance per trip, that would have been travelled by the transportation vehicle of type i for transportation of sludge in the project activity in year y | The distance of sludge transportation between the wastewater treatment plants and landfills was determined by online On-Board Diagnostics installed in sludge transport vehicle, and it was cross-check with the Sludge Disposal Letter issued by the Guangdong Housing and Urban-Rural Development Bureau. Finally, the larger value was selected because the calculation result is more conservative. | 153.2
FPJ,i,y | Liter/km | Specific fuel consumption of the transportation vehicle of type i in the year y | Source from fuel consumption record book of sludge transport vehicle， cross-checked with the Table 1 in Guidelines for Accounting Methods and Reporting of Greenhouse Gas Emissions of Transportation Enterprises (Diesel ＞4 tonne ＜8 tonne), the larger value was used for calculation | 0.251
Density of diesel | t/L | Density of diesel | Page15, https://www.ndrc.gov.cn/xxgk/zcfb/tz/201511/W020190905506438255108.pdf | 0.00084
NCVPJ,j,y | TJ/tonne | Net calorific value of the transportation fuel j in the year y | Table 2 in Guidelines for Accounting Methods and Reporting of Greenhouse Gas Emissions of Transportation Enterprises (Diesel) (https://www.ndrc.gov.cn/xxgk/zcfb/tz/201511/W020190905506438255108.pdf) | 0.04333
EFPJ,j,y | tCO2/TJ | CO2 emission factor of the transportation fuel j in the year y | IPCC Vol2 Ch3 table 3.2.1 | 74.1
Parameter | Data unit | Details | Source | Value applied
PEy | tCO2e/year | Project emissions in year y | AM0080 Version 01 Equation 18 | 139
5.2 Litan Town wastewater Treatment Plant
1. Methane emissions from treatment of wastewater
Parameter | Data unit | Details | Source | Average / Sum | — | — | — | — | — | — | — | — | 12/09/2020-30/09/2020 | 01/10/2020-31/10/2020 | 01/11/2020-30/11/2020 | 01/12/2020-31/12/2020
days / month |  |  |  |  | — | — | — | — | — | — | — | — | 18 | 31 | 30 | 31
PECH4,ww,y | tCO2e/year | Methane emissions from treatment of wastewater in the project activity in year y | AM0080 Version 01 Equation 19 | 0
PECH4,wwtp,y | tCO2e/year | Methane emissions from the aerobic wastewater treatment plant in year y due to inadequate operation and/or overloading | AM0080 Version 01 Equation 20 | 0 | — | — | — | — | — | — | — | — | 0 | 0 | 0 | 0
ORi | Fraction | Oxidation ration, representing the ratio between organic matter in the output and organic matter in the input of the aerobic wastewater treatment plant in day i of year y | AM0080 Version 01 Equation 22 | 0.95324 | — | — | — | — | — | — | — | — | 0.95283 | 0.95293 | 0.95341 | 0.9538
CODPJ,WW,i | tCOD | Quantity of chemical oxygen demand that enters the aerobic wastewater treatment plant in the project activity in the day i of year y | AM0080 Version 01 Equation 21 | 10.2696 | — | — | — | — | — | — | — | — | 2.7365 | 2.7368 | 2.4001 | 2.3963
QPJ,ww,i | m3 | Quantity of wastewater that is treated in the aerobic wastewater treatment plant in the project activity in day i of year y | Flow rate operation statistics of wastewater from Yunshui wastewater treatment plant project in Guangdong Province | 21930.2836 | — | — | — | — | — | — | — | — | 5843.5588 | 5842.1547 | 5123.223 | 5121.3471
wPJ,COD,ww,i | tCOD/m3 | Average chemical oxygen demand in the wastewater that is treated in the aerobic wastewater treatment plant in the project activity in day i of year y | Convert the influent COD concentration in mg/l to tCOD/m3 | 0.00046828 | — | — | — | — | — | — | — | — | 0.00046829 | 0.00046845 | 0.00046848 | 0.0004679
CODPJ,effl,i | tCOD | Quantity of chemical oxygen demand in the effluent of the wastewater treatment plant in the project activity in the day i of year y | AM0080 Version 01 Equation 21 | 0.48043 | — | — | — | — | — | — | — | — | 0.12908 | 0.12882 | 0.11182 | 0.11071
QPJ,effl,i | m3 | Quantity of effluent that leaves the aerobic wastewater treatment plant in the project activity in day i of year y | Flow rate operation statistics of wastewater from Yunshui wastewater treatment plant project in Guangdong Province | 21390.5669 | — | — | — | — | — | — | — | — | 5677.6151 | 5688.6058 | 5013.33 | 5011.0159
wPJ,COD,effl,i | tCOD/m3 | Average chemical oxygen demand in the effluent that leaves the treatment plant after secondary treatment in the project activity in day i and month m | Convert the effluent COD concentration in mg/l to tCOD/m3 | 2.2444e-05 | — | — | — | — | — | — | — | — | 2.2734e-05 | 2.2645e-05 | 2.2304e-05 | 2.2094e-05
GWPCH4 | tCO2/tCH4 | Global Warming Potential of methane valid for the commitment period | IPCC Assessment Report - Climate Change 2013 | 28
B0 | tCH4/tCOD | Maximum methane producing capacity of wastewater treated in the year y, expressing the maximum amount of CH4 that can be produced from a given quantity of chemical oxygen demand | Table 6.2 Volume 5 Chapter 6 of IPCC 2019 and & AM0080 Version 01 p.28 | 0.21
PECH4,effl,y | tCO2e/year | Methane emissions due to the presence of degradable organic carbon in the effluent from the aerobic wastewater treatment plant in year y | AM0080 Version 01 Equation 23 | 0 | — | — | — | — | — | — | — | — | 0 | 0 | 0 | 0
MCFPJ,effl,y | Fraction | Average methane conversion factor in year y | AM0080 Version 01 Equation 24 | 0 | — | — | — | — | — | — | — | — | 0 | 0 | 0 | 0
fPJ,d,y | Fraction | Factor expressing the influence of the depth of the lagoon on methane generation | AM0080 Version 01. p.29 (Depth＜1 m) | 0 | — | — | — | — | — | — | — | — | 0 | 0 | 0 | 0
fPJ,T,y | Fraction | Factor expressing the influence of the temperature on methane generation in year y | AM0080 Version 01 Equation 25 | 0.52952
fT,m | Fraction | Factor expressing the influence of the temperature on the methane generation in month m | AM0080 Version 01 Equation 9 | 0.55197 | — | — | — | — | — | — | — | — | 0.84524 | 0.60079 | 0.50476 | 0.25709
E | cal/mol | Activation energy constant | AM0080 Version 01 p.11 | 15175
T1 | K | - | AM0080 Version 01 p.11 | 303.16
R | cal/K.mol | Ideal gas constant | AM0080 Version 01 p.11 | 1.987
T2,m | K | Average temperature at the project in month m | https://www.tianqi24.com/historycity/ | 295.275 | — | — | — | — | — | — | — | — | 301.15 | 297.15 | 295.15 | 287.65
CODPL,available,m | tCOD | Quantity of chemical oxygen demand in the effluent from the aerobic wastewater treatment plant available for degradation in month m | AM0080 Version 01 Equation 26 | 13.1034 | — | — | — | — | — | — | — | — | 2.3234 | 3.9934 | 3.3545 | 3.432
2. Methane emissions from treatment of sludge
Parameter | Data unit | Details | Source | Value applied
PECH4,sl,y | tCO2e/year | Methane emissions from treatment of sludge in the project activity in year y | The sludge is dried under controlled and aerobic conditions, and then disposed to a landfill | 0
3. N2O emissions from treatment of sludge
Parameter | Data unit | Details | Source | Value applied
PEN2O,sl,y | tCO2e/year | N2O emissions from treatment of sludge in the project activity in year y | The sludge is dried under controlled and aerobic conditions, and then disposed to a landfill | 0
4. Project emissions from electricity consumption and combustion of fossil fuels
Parameter | Data unit | Details | Source | Value applied
PEEC,y | tCO2e/year | Project emissions from electricity consumption in year y | Tool 05 Equation 1 | 145.125
ECPJ,j,y | MWh | Quantity of electricity consumed by the project electricity consumption source j in year y | Electricity bill | 237.6684
TDLj,y | ratio | Average technical transmission and distribution losses for providing electricity to source j in year y | Tool 05 P15 | 20%
EFEF,j,y | tCO2/MWh | Emission factor for electricity generation for source j in year y | https://www.mee.gov.cn/ywgz/ydqhbh/wsqtkz/202012/W020201229610353340851.pdf | 0.50885
PEFC,y | tCO2e/year | Project emissions from fossil fuel consumption in year y | No fossil fuel will be used in the project activity | 0
5. Project emissions from transportation of sludge
Parameter | Data unit | Details | Source | Value applied
PETR,sl,y | tCO2/year | CO2 emissions associated with transportation of sludge in the project activity in year y | AM0080 Version 01 Equation 33 | 7.2545
NPJ,i,y | trips | Number of trips for transportation of the sludge that would have been produced in the project activity in year y | AM0080 Version 01 Equation 34 | 73
QPJ,sl,y | tonnes | Quantity of sludge that would have been produced and treated in the project activity in the year y | Sludge statistics of wastewater from Yunshui wastewater treatment plant project in Guangdong Province | 364.935
qPJ,i | tonnes/trip | Average vehicular capacity of the transportation vehicle of type i | Sludge statistics of wastewater from Yunshui wastewater treatment plant project in Guangdong Province | 5
DPJ,i,y | km | Average distance per trip, that would have been travelled by the transportation vehicle of type i for transportation of sludge in the project activity in year y | The distance of sludge transportation between the wastewater treatment plants and landfills was determined by online On-Board Diagnostics installed in sludge transport vehicle, and it was cross-check with the Sludge Disposal Letter issued by the Guangdong Housing and Urban-Rural Development Bureau. Finally, the larger value was selected because the calculation result is more conservative. | 146.8
FPJ,i,y | Liter/km | Specific fuel consumption of the transportation vehicle of type i in the year y | Source from fuel consumption record book of sludge transport vehicle， cross-checked with the Table 1 in Guidelines for Accounting Methods and Reporting of Greenhouse Gas Emissions of Transportation Enterprises (Diesel ＞4 tonne ＜8 tonne), the larger value was used for calculation | 0.251
Density of diesel | t/L | Density of diesel | Page15, https://www.ndrc.gov.cn/xxgk/zcfb/tz/201511/W020190905506438255108.pdf | 0.00084
NCVPJ,j,y | TJ/tonne | Net calorific value of the transportation fuel j in the year y | Table 2 in Guidelines for Accounting Methods and Reporting of Greenhouse Gas Emissions of Transportation Enterprises (Diesel) (https://www.ndrc.gov.cn/xxgk/zcfb/tz/201511/W020190905506438255108.pdf) | 0.04333
EFPJ,j,y | tCO2/TJ | CO2 emission factor of the transportation fuel j in the year y | IPCC Vol2 Ch3 table 3.2.1 | 74.1
Parameter | Data unit | Details | Source | Value applied
PEy | tCO2e/year | Project emissions in year y | AM0080 Version 01 Equation 18 | 153
6. Yingde city
6.1 jiulong Town wastewater Treatment Plant
1. Methane emissions from treatment of wastewater
Parameter | Data unit | Details | Source | Average / Sum | — | — | — | — | — | — | — | — | 11/09/2020-30/09/2020 | 01/10/2020-31/10/2020 | 01/11/2020-30/11/2020 | 01/12/2020-31/12/2020
days / month |  |  |  |  | — | — | — | — | — | — | — | — | 20 | 31 | 30 | 31
PECH4,ww,y | tCO2e/year | Methane emissions from treatment of wastewater in the project activity in year y | AM0080 Version 01 Equation 19 | 0
PECH4,wwtp,y | tCO2e/year | Methane emissions from the aerobic wastewater treatment plant in year y due to inadequate operation and/or overloading | AM0080 Version 01 Equation 20 | 0 | — | — | — | — | — | — | — | — | 0 | 0 | 0 | 0
ORi | Fraction | Oxidation ration, representing the ratio between organic matter in the output and organic matter in the input of the aerobic wastewater treatment plant in day i of year y | AM0080 Version 01 Equation 22 | 0.95406 | — | — | — | — | — | — | — | — | 0.95342 | 0.95501 | 0.95331 | 0.9545
CODPJ,WW,i | tCOD | Quantity of chemical oxygen demand that enters the aerobic wastewater treatment plant in the project activity in the day i of year y | AM0080 Version 01 Equation 21 | 7.1393 | — | — | — | — | — | — | — | — | 1.9027 | 1.9027 | 1.6669 | 1.667
QPJ,ww,i | m3 | Quantity of wastewater that is treated in the aerobic wastewater treatment plant in the project activity in day i of year y | Flow rate operation statistics of wastewater from Yunshui wastewater treatment plant project in Guangdong Province | 21929.2747 | — | — | — | — | — | — | — | — | 5843.3729 | 5841.517 | 5122.1017 | 5122.2831
wPJ,COD,ww,i | tCOD/m3 | Average chemical oxygen demand in the wastewater that is treated in the aerobic wastewater treatment plant in the project activity in day i of year y | Convert the influent COD concentration in mg/l to tCOD/m3 | 0.00032555 | — | — | — | — | — | — | — | — | 0.00032561 | 0.00032572 | 0.00032544 | 0.00032544
CODPJ,effl,i | tCOD | Quantity of chemical oxygen demand in the effluent of the wastewater treatment plant in the project activity in the day i of year y | AM0080 Version 01 Equation 21 | 0.32793 | — | — | — | — | — | — | — | — | 0.088623 | 0.085611 | 0.077835 | 0.075855
QPJ,effl,i | m3 | Quantity of effluent that leaves the aerobic wastewater treatment plant in the project activity in day i of year y | Flow rate operation statistics of wastewater from Yunshui wastewater treatment plant project in Guangdong Province | 21399.8667 | — | — | — | — | — | — | — | — | 5693.0039 | 5685.5788 | 5009.8803 | 5011.4038
wPJ,COD,effl,i | tCOD/m3 | Average chemical oxygen demand in the effluent that leaves the treatment plant after secondary treatment in the project activity in day i and month m | Convert the effluent COD concentration in mg/l to tCOD/m3 | 1.5324e-05 | — | — | — | — | — | — | — | — | 1.5567e-05 | 1.5058e-05 | 1.5536e-05 | 1.5137e-05
GWPCH4 | tCO2/tCH4 | Global Warming Potential of methane valid for the commitment period | IPCC Assessment Report - Climate Change 2013 | 28
B0 | tCH4/tCOD | Maximum methane producing capacity of wastewater treated in the year y, expressing the maximum amount of CH4 that can be produced from a given quantity of chemical oxygen demand | Table 6.2 Volume 5 Chapter 6 of IPCC 2019 and & AM0080 Version 01 p.28 | 0.21
PECH4,effl,y | tCO2e/year | Methane emissions due to the presence of degradable organic carbon in the effluent from the aerobic wastewater treatment plant in year y | AM0080 Version 01 Equation 23 | 0 | — | — | — | — | — | — | — | — | 0 | 0 | 0 | 0
MCFPJ,effl,y | Fraction | Average methane conversion factor in year y | AM0080 Version 01 Equation 24 | 0 | — | — | — | — | — | — | — | — | 0 | 0 | 0 | 0
fPJ,d,y | Fraction | Factor expressing the influence of the depth of the lagoon on methane generation | AM0080 Version 01. p.29 (Depth＜1 m) | 0 | — | — | — | — | — | — | — | — | 0 | 0 | 0 | 0
fPJ,T,y | Fraction | Factor expressing the influence of the temperature on methane generation in year y | AM0080 Version 01 Equation 25 | 0.48529
fT,m | Fraction | Factor expressing the influence of the temperature on the methane generation in month m | AM0080 Version 01 Equation 9 | 0.50105 | — | — | — | — | — | — | — | — | 0.77675 | 0.55085 | 0.44226 | 0.23435
E | cal/mol | Activation energy constant | AM0080 Version 01 p.11 | 15175
T1 | K | - | AM0080 Version 01 p.11 | 303.16
R | cal/K.mol | Ideal gas constant | AM0080 Version 01 p.11 | 1.987
T2,m | K | Average temperature at the project in month m | https://www.tianqi24.com/historycity/ | 294.15 | — | — | — | — | — | — | — | — | 300.15 | 296.15 | 293.65 | 286.65
CODPL,available,m | tCOD | Quantity of chemical oxygen demand in the effluent from the aerobic wastewater treatment plant available for degradation in month m | AM0080 Version 01 Equation 26 | 9.113 | — | — | — | — | — | — | — | — | 1.7725 | 2.6539 | 2.3351 | 2.3515
2. Methane emissions from treatment of sludge
Parameter | Data unit | Details | Source | Value applied
PECH4,sl,y | tCO2e/year | Methane emissions from treatment of sludge in the project activity in year y | The sludge is dried under controlled and aerobic conditions, and then disposed to a landfill | 0
3. N2O emissions from treatment of sludge
Parameter | Data unit | Details | Source | Value applied
PEN2O,sl,y | tCO2e/year | N2O emissions from treatment of sludge in the project activity in year y | The sludge is dried under controlled and aerobic conditions, and then disposed to a landfill | 0
4. Project emissions from electricity consumption and combustion of fossil fuels
Parameter | Data unit | Details | Source | Value applied
PEEC,y | tCO2e/year | Project emissions from electricity consumption in year y | Tool 05 Equation 1 | 144.9199
ECPJ,j,y | MWh | Quantity of electricity consumed by the project electricity consumption source j in year y | Electricity bill | 237.3324
TDLj,y | ratio | Average technical transmission and distribution losses for providing electricity to source j in year y | Tool 05 P15 | 20%
EFEF,j,y | tCO2/MWh | Emission factor for electricity generation for source j in year y | https://www.mee.gov.cn/ywgz/ydqhbh/wsqtkz/202012/W020201229610353340851.pdf | 0.50885
PEFC,y | tCO2e/year | Project emissions from fossil fuel consumption in year y | No fossil fuel will be used in the project activity | 0
5. Project emissions from transportation of sludge
Parameter | Data unit | Details | Source | Value applied
PETR,sl,y | tCO2/year | CO2 emissions associated with transportation of sludge in the project activity in year y | AM0080 Version 01 Equation 33 | 4.1214
NPJ,i,y | trips | Number of trips for transportation of the sludge that would have been produced in the project activity in year y | AM0080 Version 01 Equation 34 | 73
QPJ,sl,y | tonnes | Quantity of sludge that would have been produced and treated in the project activity in the year y | Sludge statistics of wastewater from Yunshui wastewater treatment plant project in Guangdong Province | 363.825
qPJ,i | tonnes/trip | Average vehicular capacity of the transportation vehicle of type i | Sludge statistics of wastewater from Yunshui wastewater treatment plant project in Guangdong Province | 5
DPJ,i,y | km | Average distance per trip, that would have been travelled by the transportation vehicle of type i for transportation of sludge in the project activity in year y | The distance of sludge transportation between the wastewater treatment plants and landfills was determined by online On-Board Diagnostics installed in sludge transport vehicle, and it was cross-check with the Sludge Disposal Letter issued by the Guangdong Housing and Urban-Rural Development Bureau. Finally, the larger value was selected because the calculation result is more conservative. | 83.4
FPJ,i,y | Liter/km | Specific fuel consumption of the transportation vehicle of type i in the year y | Source from fuel consumption record book of sludge transport vehicle， cross-checked with the Table 1 in Guidelines for Accounting Methods and Reporting of Greenhouse Gas Emissions of Transportation Enterprises (Diesel ＞4 tonne ＜8 tonne), the larger value was used for calculation | 0.251
Density of diesel | t/L | Density of diesel | Page15, https://www.ndrc.gov.cn/xxgk/zcfb/tz/201511/W020190905506438255108.pdf | 0.00084
NCVPJ,j,y | TJ/tonne | Net calorific value of the transportation fuel j in the year y | Table 2 in Guidelines for Accounting Methods and Reporting of Greenhouse Gas Emissions of Transportation Enterprises (Diesel) (https://www.ndrc.gov.cn/xxgk/zcfb/tz/201511/W020190905506438255108.pdf) | 0.04333
EFPJ,j,y | tCO2/TJ | CO2 emission factor of the transportation fuel j in the year y | IPCC Vol2 Ch3 table 3.2.1 | 74.1
Parameter | Data unit | Details | Source | Value applied
PEy | tCO2e/year | Project emissions in year y | AM0080 Version 01 Equation 18 | 150
6.2 Shakou Town wastewater Treatment Plant
1. Methane emissions from treatment of wastewater
Parameter | Data unit | Details | Source | Average / Sum | — | — | — | — | — | — | — | — | 12/09/2020-30/09/2020 | 01/10/2020-31/10/2020 | 01/11/2020-30/11/2020 | 01/12/2020-31/12/2020
days / month |  |  |  |  | — | — | — | — | — | — | — | — | 19 | 31 | 30 | 31
PECH4,ww,y | tCO2e/year | Methane emissions from treatment of wastewater in the project activity in year y | AM0080 Version 01 Equation 19 | 0
PECH4,wwtp,y | tCO2e/year | Methane emissions from the aerobic wastewater treatment plant in year y due to inadequate operation and/or overloading | AM0080 Version 01 Equation 20 | 0 | — | — | — | — | — | — | — | — | 0 | 0 | 0 | 0
ORi | Fraction | Oxidation ration, representing the ratio between organic matter in the output and organic matter in the input of the aerobic wastewater treatment plant in day i of year y | AM0080 Version 01 Equation 22 | 0.96219 | — | — | — | — | — | — | — | — | 0.96217 | 0.96227 | 0.96263 | 0.96169
CODPJ,WW,i | tCOD | Quantity of chemical oxygen demand that enters the aerobic wastewater treatment plant in the project activity in the day i of year y | AM0080 Version 01 Equation 21 | 12.9894 | — | — | — | — | — | — | — | — | 3.4319 | 3.4315 | 3.063 | 3.063
QPJ,ww,i | m3 | Quantity of wastewater that is treated in the aerobic wastewater treatment plant in the project activity in day i of year y | Flow rate operation statistics of wastewater from Yunshui wastewater treatment plant project in Guangdong Province | 25197.8563 | — | — | — | — | — | — | — | — | 6656.6944 | 6658.9485 | 5941.1367 | 5941.0768
wPJ,COD,ww,i | tCOD/m3 | Average chemical oxygen demand in the wastewater that is treated in the aerobic wastewater treatment plant in the project activity in day i of year y | Convert the influent COD concentration in mg/l to tCOD/m3 | 0.0005155 | — | — | — | — | — | — | — | — | 0.00051555 | 0.00051532 | 0.00051556 | 0.00051557
CODPJ,effl,i | tCOD | Quantity of chemical oxygen demand in the effluent of the wastewater treatment plant in the project activity in the day i of year y | AM0080 Version 01 Equation 21 | 0.4911 | — | — | — | — | — | — | — | — | 0.12982 | 0.12947 | 0.11447 | 0.11734
QPJ,effl,i | m3 | Quantity of effluent that leaves the aerobic wastewater treatment plant in the project activity in day i of year y | Flow rate operation statistics of wastewater from Yunshui wastewater treatment plant project in Guangdong Province | 24477.6367 | — | — | — | — | — | — | — | — | 6488.0236 | 6487.6545 | 5750.8312 | 5751.1275
wPJ,COD,effl,i | tCOD/m3 | Average chemical oxygen demand in the effluent that leaves the treatment plant after secondary treatment in the project activity in day i and month m | Convert the effluent COD concentration in mg/l to tCOD/m3 | 2.0069e-05 | — | — | — | — | — | — | — | — | 2.0009e-05 | 1.9956e-05 | 1.9906e-05 | 2.0403e-05
GWPCH4 | tCO2/tCH4 | Global Warming Potential of methane valid for the commitment period | IPCC Assessment Report - Climate Change 2013 | 28
B0 | tCH4/tCOD | Maximum methane producing capacity of wastewater treated in the year y, expressing the maximum amount of CH4 that can be produced from a given quantity of chemical oxygen demand | Table 6.2 Volume 5 Chapter 6 of IPCC 2019 and & AM0080 Version 01 p.28 | 0.21
PECH4,effl,y | tCO2e/year | Methane emissions due to the presence of degradable organic carbon in the effluent from the aerobic wastewater treatment plant in year y | AM0080 Version 01 Equation 23 | 0 | — | — | — | — | — | — | — | — | 0 | 0 | 0 | 0
MCFPJ,effl,y | Fraction | Average methane conversion factor in year y | AM0080 Version 01 Equation 24 | 0 | — | — | — | — | — | — | — | — | 0 | 0 | 0 | 0
fPJ,d,y | Fraction | Factor expressing the influence of the depth of the lagoon on methane generation | AM0080 Version 01. p.29 (Depth＜1 m) | 0 | — | — | — | — | — | — | — | — | 0 | 0 | 0 | 0
fPJ,T,y | Fraction | Factor expressing the influence of the temperature on methane generation in year y | AM0080 Version 01 Equation 25 | 0.47949
fT,m | Fraction | Factor expressing the influence of the temperature on the methane generation in month m | AM0080 Version 01 Equation 9 | 0.50105 | — | — | — | — | — | — | — | — | 0.77675 | 0.55085 | 0.44226 | 0.23435
E | cal/mol | Activation energy constant | AM0080 Version 01 p.11 | 15175
T1 | K | - | AM0080 Version 01 p.11 | 303.16
R | cal/K.mol | Ideal gas constant | AM0080 Version 01 p.11 | 1.987
T2,m | K | Average temperature at the project in month m | https://www.tianqi24.com/historycity/ | 294.15 | — | — | — | — | — | — | — | — | 300.15 | 296.15 | 293.65 | 286.65
CODPL,available,m | tCOD | Quantity of chemical oxygen demand in the effluent from the aerobic wastewater treatment plant available for degradation in month m | AM0080 Version 01 Equation 26 | 13.5519 | — | — | — | — | — | — | — | — | 2.4666 | 4.0135 | 3.4342 | 3.6376
2. Methane emissions from treatment of sludge
Parameter | Data unit | Details | Source | Value applied
PECH4,sl,y | tCO2e/year | Methane emissions from treatment of sludge in the project activity in year y | The sludge is dried under controlled and aerobic conditions, and then disposed to a landfill | 0
3. N2O emissions from treatment of sludge
Parameter | Data unit | Details | Source | Value applied
PEN2O,sl,y | tCO2e/year | N2O emissions from treatment of sludge in the project activity in year y | The sludge is dried under controlled and aerobic conditions, and then disposed to a landfill | 0
4. Project emissions from electricity consumption and combustion of fossil fuels
Parameter | Data unit | Details | Source | Value applied
PEEC,y | tCO2e/year | Project emissions from electricity consumption in year y | Tool 05 Equation 1 | 175.9866
ECPJ,j,y | MWh | Quantity of electricity consumed by the project electricity consumption source j in year y | Electricity bill | 288.2098
TDLj,y | ratio | Average technical transmission and distribution losses for providing electricity to source j in year y | Tool 05 P15 | 20%
EFEF,j,y | tCO2/MWh | Emission factor for electricity generation for source j in year y | https://www.mee.gov.cn/ywgz/ydqhbh/wsqtkz/202012/W020201229610353340851.pdf | 0.50885
PEFC,y | tCO2e/year | Project emissions from fossil fuel consumption in year y | No fossil fuel will be used in the project activity | 0
5. Project emissions from transportation of sludge
Parameter | Data unit | Details | Source | Value applied
PETR,sl,y | tCO2/year | CO2 emissions associated with transportation of sludge in the project activity in year y | AM0080 Version 01 Equation 33 | 5.3891
NPJ,i,y | trips | Number of trips for transportation of the sludge that would have been produced in the project activity in year y | AM0080 Version 01 Equation 34 | 93
QPJ,sl,y | tonnes | Quantity of sludge that would have been produced and treated in the project activity in the year y | Sludge statistics of wastewater from Yunshui wastewater treatment plant project in Guangdong Province | 460.449
qPJ,i | tonnes/trip | Average vehicular capacity of the transportation vehicle of type i | Sludge statistics of wastewater from Yunshui wastewater treatment plant project in Guangdong Province | 5
DPJ,i,y | km | Average distance per trip, that would have been travelled by the transportation vehicle of type i for transportation of sludge in the project activity in year y | The distance of sludge transportation between the wastewater treatment plants and landfills was determined by online On-Board Diagnostics installed in sludge transport vehicle, and it was cross-check with the Sludge Disposal Letter issued by the Guangdong Housing and Urban-Rural Development Bureau. Finally, the larger value was selected because the calculation result is more conservative. | 85.6
FPJ,i,y | Liter/km | Specific fuel consumption of the transportation vehicle of type i in the year y | Source from fuel consumption record book of sludge transport vehicle， cross-checked with the Table 1 in Guidelines for Accounting Methods and Reporting of Greenhouse Gas Emissions of Transportation Enterprises (Diesel ＞4 tonne ＜8 tonne), the larger value was used for calculation | 0.251
Density of diesel | t/L | Density of diesel | Page15, https://www.ndrc.gov.cn/xxgk/zcfb/tz/201511/W020190905506438255108.pdf | 0.00084
NCVPJ,j,y | TJ/tonne | Net calorific value of the transportation fuel j in the year y | Table 2 in Guidelines for Accounting Methods and Reporting of Greenhouse Gas Emissions of Transportation Enterprises (Diesel) (https://www.ndrc.gov.cn/xxgk/zcfb/tz/201511/W020190905506438255108.pdf) | 0.04333
EFPJ,j,y | tCO2/TJ | CO2 emission factor of the transportation fuel j in the year y | IPCC Vol2 Ch3 table 3.2.1 | 74.1
Parameter | Data unit | Details | Source | Value applied
PEy | tCO2e/year | Project emissions in year y | AM0080 Version 01 Equation 18 | 182
7. Shanwei city
7.1 Bomei Town wastewater Treatment Plant
1. Methane emissions from treatment of wastewater
Parameter | Data unit | Details | Source | Average / Sum | — | — | — | — | — | — | — | — | 18/09/2020-30/09/2020 | 01/10/2020-31/10/2020 | 01/11/2020-30/11/2020 | 01/12/2020-31/12/2020
days / month |  |  |  |  | — | — | — | — | — | — | — | — | 13 | 31 | 30 | 31
PECH4,ww,y | tCO2e/year | Methane emissions from treatment of wastewater in the project activity in year y | AM0080 Version 01 Equation 19 | 0
PECH4,wwtp,y | tCO2e/year | Methane emissions from the aerobic wastewater treatment plant in year y due to inadequate operation and/or overloading | AM0080 Version 01 Equation 20 | 0 | — | — | — | — | — | — | — | — | 0 | 0 | 0 | 0
ORi | Fraction | Oxidation ration, representing the ratio between organic matter in the output and organic matter in the input of the aerobic wastewater treatment plant in day i of year y | AM0080 Version 01 Equation 22 | 0.96131 | — | — | — | — | — | — | — | — | 0.96007 | 0.96187 | 0.96109 | 0.96219
CODPJ,WW,i | tCOD | Quantity of chemical oxygen demand that enters the aerobic wastewater treatment plant in the project activity in the day i of year y | AM0080 Version 01 Equation 21 | 40.0312 | — | — | — | — | — | — | — | — | 10.2637 | 10.2591 | 9.7495 | 9.7589
QPJ,ww,i | m3 | Quantity of wastewater that is treated in the aerobic wastewater treatment plant in the project activity in day i of year y | Flow rate operation statistics of wastewater from Yunshui wastewater treatment plant project in Guangdong Province | 77676.7481 | — | — | — | — | — | — | — | — | 19907.5851 | 19914.9331 | 18926.3868 | 18927.8432
wPJ,COD,ww,i | tCOD/m3 | Average chemical oxygen demand in the wastewater that is treated in the aerobic wastewater treatment plant in the project activity in day i of year y | Convert the influent COD concentration in mg/l to tCOD/m3 | 0.00051536 | — | — | — | — | — | — | — | — | 0.00051557 | 0.00051514 | 0.00051513 | 0.00051558
CODPJ,effl,i | tCOD | Quantity of chemical oxygen demand in the effluent of the wastewater treatment plant in the project activity in the day i of year y | AM0080 Version 01 Equation 21 | 1.5493 | — | — | — | — | — | — | — | — | 0.4098 | 0.3912 | 0.37934 | 0.36898
QPJ,effl,i | m3 | Quantity of effluent that leaves the aerobic wastewater treatment plant in the project activity in day i of year y | Flow rate operation statistics of wastewater from Yunshui wastewater treatment plant project in Guangdong Province | 76673.3472 | — | — | — | — | — | — | — | — | 19666.7935 | 19661.8736 | 18671.9961 | 18672.6839
wPJ,COD,effl,i | tCOD/m3 | Average chemical oxygen demand in the effluent that leaves the treatment plant after secondary treatment in the project activity in day i and month m | Convert the effluent COD concentration in mg/l to tCOD/m3 | 2.0203e-05 | — | — | — | — | — | — | — | — | 2.0837e-05 | 1.9897e-05 | 2.0316e-05 | 1.976e-05
GWPCH4 | tCO2/tCH4 | Global Warming Potential of methane valid for the commitment period | IPCC Assessment Report - Climate Change 2013 | 28
B0 | tCH4/tCOD | Maximum methane producing capacity of wastewater treated in the year y, expressing the maximum amount of CH4 that can be produced from a given quantity of chemical oxygen demand | Table 6.2 Volume 5 Chapter 6 of IPCC 2019 and & AM0080 Version 01 p.28 | 0.21
PECH4,effl,y | tCO2e/year | Methane emissions due to the presence of degradable organic carbon in the effluent from the aerobic wastewater treatment plant in year y | AM0080 Version 01 Equation 23 | 0 | — | — | — | — | — | — | — | — | 0 | 0 | 0 | 0
MCFPJ,effl,y | Fraction | Average methane conversion factor in year y | AM0080 Version 01 Equation 24 | 0 | — | — | — | — | — | — | — | — | 0 | 0 | 0 | 0
fPJ,d,y | Fraction | Factor expressing the influence of the depth of the lagoon on methane generation | AM0080 Version 01. p.29 (Depth＜1 m) | 0 | — | — | — | — | — | — | — | — | 0 | 0 | 0 | 0
fPJ,T,y | Fraction | Factor expressing the influence of the temperature on methane generation in year y | AM0080 Version 01 Equation 25 | 0.5655
fT,m | Fraction | Factor expressing the influence of the temperature on the methane generation in month m | AM0080 Version 01 Equation 9 | 0.60635 | — | — | — | — | — | — | — | — | 0.88152 | 0.65487 | 0.55085 | 0.33814
E | cal/mol | Activation energy constant | AM0080 Version 01 p.11 | 15175
T1 | K | - | AM0080 Version 01 p.11 | 303.16
R | cal/K.mol | Ideal gas constant | AM0080 Version 01 p.11 | 1.987
T2,m | K | Average temperature at the project in month m | https://www.tianqi24.com/historycity/ | 296.65 | — | — | — | — | — | — | — | — | 301.65 | 298.15 | 296.15 | 290.65
CODPL,available,m | tCOD | Quantity of chemical oxygen demand in the effluent from the aerobic wastewater treatment plant available for degradation in month m | AM0080 Version 01 Equation 26 | 40.2732 | — | — | — | — | — | — | — | — | 5.3274 | 12.1273 | 11.3803 | 11.4383
2. Methane emissions from treatment of sludge
Parameter | Data unit | Details | Source | Value applied
PECH4,sl,y | tCO2e/year | Methane emissions from treatment of sludge in the project activity in year y | The sludge is dried under controlled and aerobic conditions, and then disposed to a landfill | 0
3. N2O emissions from treatment of sludge
Parameter | Data unit | Details | Source | Value applied
PEN2O,sl,y | tCO2e/year | N2O emissions from treatment of sludge in the project activity in year y | The sludge is dried under controlled and aerobic conditions, and then disposed to a landfill | 0
4. Project emissions from electricity consumption and combustion of fossil fuels
Parameter | Data unit | Details | Source | Value applied
PEEC,y | tCO2e/year | Project emissions from electricity consumption in year y | Tool 05 Equation 1 | 527.912
ECPJ,j,y | MWh | Quantity of electricity consumed by the project electricity consumption source j in year y | Electricity bill | 864.5508
TDLj,y | ratio | Average technical transmission and distribution losses for providing electricity to source j in year y | Tool 05 P15 | 20%
EFEF,j,y | tCO2/MWh | Emission factor for electricity generation for source j in year y | https://www.mee.gov.cn/ywgz/ydqhbh/wsqtkz/202012/W020201229610353340851.pdf | 0.50885
PEFC,y | tCO2e/year | Project emissions from fossil fuel consumption in year y | No fossil fuel will be used in the project activity | 0
5. Project emissions from transportation of sludge
Parameter | Data unit | Details | Source | Value applied
PETR,sl,y | tCO2/year | CO2 emissions associated with transportation of sludge in the project activity in year y | AM0080 Version 01 Equation 33 | 13.439
NPJ,i,y | trips | Number of trips for transportation of the sludge that would have been produced in the project activity in year y | AM0080 Version 01 Equation 34 | 269
QPJ,sl,y | tonnes | Quantity of sludge that would have been produced and treated in the project activity in the year y | Sludge statistics of wastewater from Yunshui wastewater treatment plant project in Guangdong Province | 1341.627
qPJ,i | tonnes/trip | Average vehicular capacity of the transportation vehicle of type i | Sludge statistics of wastewater from Yunshui wastewater treatment plant project in Guangdong Province | 5
DPJ,i,y | km | Average distance per trip, that would have been travelled by the transportation vehicle of type i for transportation of sludge in the project activity in year y | The distance of sludge transportation between the wastewater treatment plants and landfills was determined by online On-Board Diagnostics installed in sludge transport vehicle, and it was cross-check with the Sludge Disposal Letter issued by the Guangdong Housing and Urban-Rural Development Bureau. Finally, the larger value was selected because the calculation result is more conservative. | 73.8
FPJ,i,y | Liter/km | Specific fuel consumption of the transportation vehicle of type i in the year y | Source from fuel consumption record book of sludge transport vehicle， cross-checked with the Table 1 in Guidelines for Accounting Methods and Reporting of Greenhouse Gas Emissions of Transportation Enterprises (Diesel ＞4 tonne ＜8 tonne), the larger value was used for calculation | 0.251
Density of diesel | t/L | Density of diesel | Page15, https://www.ndrc.gov.cn/xxgk/zcfb/tz/201511/W020190905506438255108.pdf | 0.00084
NCVPJ,j,y | TJ/tonne | Net calorific value of the transportation fuel j in the year y | Table 2 in Guidelines for Accounting Methods and Reporting of Greenhouse Gas Emissions of Transportation Enterprises (Diesel) (https://www.ndrc.gov.cn/xxgk/zcfb/tz/201511/W020190905506438255108.pdf) | 0.04333
EFPJ,j,y | tCO2/TJ | CO2 emission factor of the transportation fuel j in the year y | IPCC Vol2 Ch3 table 3.2.1 | 74.1
Parameter | Data unit | Details | Source | Value applied
PEy | tCO2e/year | Project emissions in year y | AM0080 Version 01 Equation 18 | 542
7.2 Nantang Town wastewater Treatment Plant
1. Methane emissions from treatment of wastewater
Parameter | Data unit | Details | Source | Average / Sum | — | — | — | — | — | — | — | — | 20/09/2020-30/09/2020 | 01/10/2020-31/10/2020 | 01/11/2020-30/11/2020 | 01/12/2020-31/12/2020
days / month |  |  |  |  | — | — | — | — | — | — | — | — | 11 | 31 | 30 | 31
PECH4,ww,y | tCO2e/year | Methane emissions from treatment of wastewater in the project activity in year y | AM0080 Version 01 Equation 19 | 0
PECH4,wwtp,y | tCO2e/year | Methane emissions from the aerobic wastewater treatment plant in year y due to inadequate operation and/or overloading | AM0080 Version 01 Equation 20 | 0 | — | — | — | — | — | — | — | — | 0 | 0 | 0 | 0
ORi | Fraction | Oxidation ration, representing the ratio between organic matter in the output and organic matter in the input of the aerobic wastewater treatment plant in day i of year y | AM0080 Version 01 Equation 22 | 0.96161 | — | — | — | — | — | — | — | — | 0.96224 | 0.9622 | 0.96149 | 0.96053
CODPJ,WW,i | tCOD | Quantity of chemical oxygen demand that enters the aerobic wastewater treatment plant in the project activity in the day i of year y | AM0080 Version 01 Equation 21 | 42.52 | — | — | — | — | — | — | — | — | 10.811 | 10.8166 | 10.4459 | 10.4465
QPJ,ww,i | m3 | Quantity of wastewater that is treated in the aerobic wastewater treatment plant in the project activity in day i of year y | Flow rate operation statistics of wastewater from Yunshui wastewater treatment plant project in Guangdong Province | 82475.5025 | — | — | — | — | — | — | — | — | 20975.9383 | 20975.253 | 20259.8465 | 20264.4646
wPJ,COD,ww,i | tCOD/m3 | Average chemical oxygen demand in the wastewater that is treated in the aerobic wastewater treatment plant in the project activity in day i of year y | Convert the influent COD concentration in mg/l to tCOD/m3 | 0.00051555 | — | — | — | — | — | — | — | — | 0.0005154 | 0.00051568 | 0.00051559 | 0.00051551
CODPJ,effl,i | tCOD | Quantity of chemical oxygen demand in the effluent of the wastewater treatment plant in the project activity in the day i of year y | AM0080 Version 01 Equation 21 | 1.6317 | — | — | — | — | — | — | — | — | 0.40823 | 0.40886 | 0.40223 | 0.41237
QPJ,effl,i | m3 | Quantity of effluent that leaves the aerobic wastewater treatment plant in the project activity in day i of year y | Flow rate operation statistics of wastewater from Yunshui wastewater treatment plant project in Guangdong Province | 81181.0808 | — | — | — | — | — | — | — | — | 20649.8821 | 20651.7033 | 19940.0456 | 19939.4498
wPJ,COD,effl,i | tCOD/m3 | Average chemical oxygen demand in the effluent that leaves the treatment plant after secondary treatment in the project activity in day i and month m | Convert the effluent COD concentration in mg/l to tCOD/m3 | 2.0105e-05 | — | — | — | — | — | — | — | — | 1.9769e-05 | 1.9798e-05 | 2.0172e-05 | 2.0681e-05
GWPCH4 | tCO2/tCH4 | Global Warming Potential of methane valid for the commitment period | IPCC Assessment Report - Climate Change 2013 | 28
B0 | tCH4/tCOD | Maximum methane producing capacity of wastewater treated in the year y, expressing the maximum amount of CH4 that can be produced from a given quantity of chemical oxygen demand | Table 6.2 Volume 5 Chapter 6 of IPCC 2019 and & AM0080 Version 01 p.28 | 0.21
PECH4,effl,y | tCO2e/year | Methane emissions due to the presence of degradable organic carbon in the effluent from the aerobic wastewater treatment plant in year y | AM0080 Version 01 Equation 23 | 0 | — | — | — | — | — | — | — | — | 0 | 0 | 0 | 0
MCFPJ,effl,y | Fraction | Average methane conversion factor in year y | AM0080 Version 01 Equation 24 | 0 | — | — | — | — | — | — | — | — | 0 | 0 | 0 | 0
fPJ,d,y | Fraction | Factor expressing the influence of the depth of the lagoon on methane generation | AM0080 Version 01. p.29 (Depth＜1 m) | 0 | — | — | — | — | — | — | — | — | 0 | 0 | 0 | 0
fPJ,T,y | Fraction | Factor expressing the influence of the temperature on methane generation in year y | AM0080 Version 01 Equation 25 | 0.55285
fT,m | Fraction | Factor expressing the influence of the temperature on the methane generation in month m | AM0080 Version 01 Equation 9 | 0.60635 | — | — | — | — | — | — | — | — | 0.88152 | 0.65487 | 0.55085 | 0.33814
E | cal/mol | Activation energy constant | AM0080 Version 01 p.11 | 15175
T1 | K | - | AM0080 Version 01 p.11 | 303.16
R | cal/K.mol | Ideal gas constant | AM0080 Version 01 p.11 | 1.987
T2,m | K | Average temperature at the project in month m | https://www.tianqi24.com/historycity/ | 296.65 | — | — | — | — | — | — | — | — | 301.65 | 298.15 | 296.15 | 290.65
CODPL,available,m | tCOD | Quantity of chemical oxygen demand in the effluent from the aerobic wastewater treatment plant available for degradation in month m | AM0080 Version 01 Equation 26 | 42.0157 | — | — | — | — | — | — | — | — | 4.4905 | 12.6748 | 12.0669 | 12.7835
2. Methane emissions from treatment of sludge
Parameter | Data unit | Details | Source | Value applied
PECH4,sl,y | tCO2e/year | Methane emissions from treatment of sludge in the project activity in year y | The sludge is dried under controlled and aerobic conditions, and then disposed to a landfill | 0
3. N2O emissions from treatment of sludge
Parameter | Data unit | Details | Source | Value applied
PEN2O,sl,y | tCO2e/year | N2O emissions from treatment of sludge in the project activity in year y | The sludge is dried under controlled and aerobic conditions, and then disposed to a landfill | 0
4. Project emissions from electricity consumption and combustion of fossil fuels
Parameter | Data unit | Details | Source | Value applied
PEEC,y | tCO2e/year | Project emissions from electricity consumption in year y | Tool 05 Equation 1 | 525.405
ECPJ,j,y | MWh | Quantity of electricity consumed by the project electricity consumption source j in year y | Electricity bill | 860.4452
TDLj,y | ratio | Average technical transmission and distribution losses for providing electricity to source j in year y | Tool 05 P15 | 20%
EFEF,j,y | tCO2/MWh | Emission factor for electricity generation for source j in year y | https://www.mee.gov.cn/ywgz/ydqhbh/wsqtkz/202012/W020201229610353340851.pdf | 0.50885
PEFC,y | tCO2e/year | Project emissions from fossil fuel consumption in year y | No fossil fuel will be used in the project activity | 0
5. Project emissions from transportation of sludge
Parameter | Data unit | Details | Source | Value applied
PETR,sl,y | tCO2/year | CO2 emissions associated with transportation of sludge in the project activity in year y | AM0080 Version 01 Equation 33 | 7.8408
NPJ,i,y | trips | Number of trips for transportation of the sludge that would have been produced in the project activity in year y | AM0080 Version 01 Equation 34 | 254
QPJ,sl,y | tonnes | Quantity of sludge that would have been produced and treated in the project activity in the year y | Sludge statistics of wastewater from Yunshui wastewater treatment plant project in Guangdong Province | 1269.93
qPJ,i | tonnes/trip | Average vehicular capacity of the transportation vehicle of type i | Sludge statistics of wastewater from Yunshui wastewater treatment plant project in Guangdong Province | 5
DPJ,i,y | km | Average distance per trip, that would have been travelled by the transportation vehicle of type i for transportation of sludge in the project activity in year y | The distance of sludge transportation between the wastewater treatment plants and landfills was determined by online On-Board Diagnostics installed in sludge transport vehicle, and it was cross-check with the Sludge Disposal Letter issued by the Guangdong Housing and Urban-Rural Development Bureau. Finally, the larger value was selected because the calculation result is more conservative. | 45.6
FPJ,i,y | Liter/km | Specific fuel consumption of the transportation vehicle of type i in the year y | Source from fuel consumption record book of sludge transport vehicle， cross-checked with the Table 1 in Guidelines for Accounting Methods and Reporting of Greenhouse Gas Emissions of Transportation Enterprises (Diesel ＞4 tonne ＜8 tonne), the larger value was used for calculation | 0.251
Density of diesel | t/L | Density of diesel | Page15, https://www.ndrc.gov.cn/xxgk/zcfb/tz/201511/W020190905506438255108.pdf | 0.00084
NCVPJ,j,y | TJ/tonne | Net calorific value of the transportation fuel j in the year y | Table 2 in Guidelines for Accounting Methods and Reporting of Greenhouse Gas Emissions of Transportation Enterprises (Diesel) (https://www.ndrc.gov.cn/xxgk/zcfb/tz/201511/W020190905506438255108.pdf) | 0.04333
EFPJ,j,y | tCO2/TJ | CO2 emission factor of the transportation fuel j in the year y | IPCC Vol2 Ch3 table 3.2.1 | 74.1
Parameter | Data unit | Details | Source | Value applied
PEy | tCO2e/year | Project emissions in year y | AM0080 Version 01 Equation 18 | 534
7.3 Chikeng Town wastewater Treatment Plant
1. Methane emissions from treatment of wastewater
Parameter | Data unit | Details | Source | Average / Sum | — | — | — | — | — | — | — | — | 09/09/2020-30/09/2020 | 01/10/2020-31/10/2020 | 01/11/2020-30/11/2020 | 01/12/2020-31/12/2020
days / month |  |  |  |  | — | — | — | — | — | — | — | — | 22 | 31 | 30 | 31
PECH4,ww,y | tCO2e/year | Methane emissions from treatment of wastewater in the project activity in year y | AM0080 Version 01 Equation 19 | 0
PECH4,wwtp,y | tCO2e/year | Methane emissions from the aerobic wastewater treatment plant in year y due to inadequate operation and/or overloading | AM0080 Version 01 Equation 20 | 0 | — | — | — | — | — | — | — | — | 0 | 0 | 0 | 0
ORi | Fraction | Oxidation ration, representing the ratio between organic matter in the output and organic matter in the input of the aerobic wastewater treatment plant in day i of year y | AM0080 Version 01 Equation 22 | 0.95517 | — | — | — | — | — | — | — | — | 0.95567 | 0.95531 | 0.95518 | 0.95452
CODPJ,WW,i | tCOD | Quantity of chemical oxygen demand that enters the aerobic wastewater treatment plant in the project activity in the day i of year y | AM0080 Version 01 Equation 21 | 8.664 | — | — | — | — | — | — | — | — | 2.2665 | 2.2663 | 2.0663 | 2.0649
QPJ,ww,i | m3 | Quantity of wastewater that is treated in the aerobic wastewater treatment plant in the project activity in day i of year y | Flow rate operation statistics of wastewater from Yunshui wastewater treatment plant project in Guangdong Province | 20345.0421 | — | — | — | — | — | — | — | — | 5323.5719 | 5322.8387 | 4849.6538 | 4848.9777
wPJ,COD,ww,i | tCOD/m3 | Average chemical oxygen demand in the wastewater that is treated in the aerobic wastewater treatment plant in the project activity in day i of year y | Convert the influent COD concentration in mg/l to tCOD/m3 | 0.00042586 | — | — | — | — | — | — | — | — | 0.00042575 | 0.00042577 | 0.00042606 | 0.00042584
CODPJ,effl,i | tCOD | Quantity of chemical oxygen demand in the effluent of the wastewater treatment plant in the project activity in the day i of year y | AM0080 Version 01 Equation 21 | 0.3883 | — | — | — | — | — | — | — | — | 0.10048 | 0.10129 | 0.092608 | 0.09392
QPJ,effl,i | m3 | Quantity of effluent that leaves the aerobic wastewater treatment plant in the project activity in day i of year y | Flow rate operation statistics of wastewater from Yunshui wastewater treatment plant project in Guangdong Province | 19871.7115 | — | — | — | — | — | — | — | — | 5197.9188 | 5197.6399 | 4738.6754 | 4737.4775
wPJ,COD,effl,i | tCOD/m3 | Average chemical oxygen demand in the effluent that leaves the treatment plant after secondary treatment in the project activity in day i and month m | Convert the effluent COD concentration in mg/l to tCOD/m3 | 1.9546e-05 | — | — | — | — | — | — | — | — | 1.9331e-05 | 1.9487e-05 | 1.9543e-05 | 1.9825e-05
GWPCH4 | tCO2/tCH4 | Global Warming Potential of methane valid for the commitment period | IPCC Assessment Report - Climate Change 2013 | 28
B0 | tCH4/tCOD | Maximum methane producing capacity of wastewater treated in the year y, expressing the maximum amount of CH4 that can be produced from a given quantity of chemical oxygen demand | Table 6.2 Volume 5 Chapter 6 of IPCC 2019 and & AM0080 Version 01 p.28 | 0.21
PECH4,effl,y | tCO2e/year | Methane emissions due to the presence of degradable organic carbon in the effluent from the aerobic wastewater treatment plant in year y | AM0080 Version 01 Equation 23 | 0 | — | — | — | — | — | — | — | — | 0 | 0 | 0 | 0
MCFPJ,effl,y | Fraction | Average methane conversion factor in year y | AM0080 Version 01 Equation 24 | 0 | — | — | — | — | — | — | — | — | 0 | 0 | 0 | 0
fPJ,d,y | Fraction | Factor expressing the influence of the depth of the lagoon on methane generation | AM0080 Version 01. p.29 (Depth＜1 m) | 0 | 0 | 0 | 0 | 0 | 0 | 0 | 0 | 0 | 0 | 0 | 0 | 0
fPJ,T,y | Fraction | Factor expressing the influence of the temperature on methane generation in year y | AM0080 Version 01 Equation 25 | 0.59055
fT,m | Fraction | Factor expressing the influence of the temperature on the methane generation in month m | AM0080 Version 01 Equation 9 | 0.60635 | — | — | — | — | — | — | — | — | 0.88152 | 0.65487 | 0.55085 | 0.33814
E | cal/mol | Activation energy constant | AM0080 Version 01 p.11 | 15175
T1 | K | - | AM0080 Version 01 p.11 | 303.16
R | cal/K.mol | Ideal gas constant | AM0080 Version 01 p.11 | 1.987
T2,m | K | Average temperature at the project in month m | https://www.tianqi24.com/historycity/ | 296.65 | — | — | — | — | — | — | — | — | 301.65 | 298.15 | 296.15 | 290.65
CODPL,available,m | tCOD | Quantity of chemical oxygen demand in the effluent from the aerobic wastewater treatment plant available for degradation in month m | AM0080 Version 01 Equation 26 | 11.0402 | — | — | — | — | — | — | — | — | 2.2105 | 3.1399 | 2.7782 | 2.9115
2. Methane emissions from treatment of sludge
Parameter | Data unit | Details | Source | Value applied
PECH4,sl,y | tCO2e/year | Methane emissions from treatment of sludge in the project activity in year y | The sludge is dried under controlled and aerobic conditions, and then disposed to a landfill | 0
3. N2O emissions from treatment of sludge
Parameter | Data unit | Details | Source | Value applied
PEN2O,sl,y | tCO2e/year | N2O emissions from treatment of sludge in the project activity in year y | The sludge is dried under controlled and aerobic conditions, and then disposed to a landfill | 0
4. Project emissions from electricity consumption and combustion of fossil fuels
Parameter | Data unit | Details | Source | Value applied
PEEC,y | tCO2e/year | Project emissions from electricity consumption in year y | Tool 05 Equation 1 | 120.3243
ECPJ,j,y | MWh | Quantity of electricity consumed by the project electricity consumption source j in year y | Electricity bill | 197.0526
TDLj,y | ratio | Average technical transmission and distribution losses for providing electricity to source j in year y | Tool 05 P15 | 20%
EFEF,j,y | tCO2/MWh | Emission factor for electricity generation for source j in year y | https://www.mee.gov.cn/ywgz/ydqhbh/wsqtkz/202012/W020201229610353340851.pdf | 0.50885
PEFC,y | tCO2e/year | Project emissions from fossil fuel consumption in year y | No fossil fuel will be used in the project activity | 0
5. Project emissions from transportation of sludge
Parameter | Data unit | Details | Source | Value applied
PETR,sl,y | tCO2/year | CO2 emissions associated with transportation of sludge in the project activity in year y | AM0080 Version 01 Equation 33 | 1.7563
NPJ,i,y | trips | Number of trips for transportation of the sludge that would have been produced in the project activity in year y | AM0080 Version 01 Equation 34 | 69
QPJ,sl,y | tonnes | Quantity of sludge that would have been produced and treated in the project activity in the year y | Sludge statistics of wastewater from Yunshui wastewater treatment plant project in Guangdong Province | 342.192
qPJ,i | tonnes/trip | Average vehicular capacity of the transportation vehicle of type i | Sludge statistics of wastewater from Yunshui wastewater treatment plant project in Guangdong Province | 5
DPJ,i,y | km | Average distance per trip, that would have been travelled by the transportation vehicle of type i for transportation of sludge in the project activity in year y | The distance of sludge transportation between the wastewater treatment plants and landfills was determined by online On-Board Diagnostics installed in sludge transport vehicle, and it was cross-check with the Sludge Disposal Letter issued by the Guangdong Housing and Urban-Rural Development Bureau. Finally, the larger value was selected because the calculation result is more conservative. | 37.6
FPJ,i,y | Liter/km | Specific fuel consumption of the transportation vehicle of type i in the year y | Source from fuel consumption record book of sludge transport vehicle， cross-checked with the Table 1 in Guidelines for Accounting Methods and Reporting of Greenhouse Gas Emissions of Transportation Enterprises (Diesel ＞4 tonne ＜8 tonne), the larger value was used for calculation | 0.251
Density of diesel | t/L | Density of diesel | Page15, https://www.ndrc.gov.cn/xxgk/zcfb/tz/201511/W020190905506438255108.pdf | 0.00084
NCVPJ,j,y | TJ/tonne | Net calorific value of the transportation fuel j in the year y | Table 2 in Guidelines for Accounting Methods and Reporting of Greenhouse Gas Emissions of Transportation Enterprises (Diesel) (https://www.ndrc.gov.cn/xxgk/zcfb/tz/201511/W020190905506438255108.pdf) | 0.04333
EFPJ,j,y | tCO2/TJ | CO2 emission factor of the transportation fuel j in the year y | IPCC Vol2 Ch3 table 3.2.1 | 74.1
Parameter | Data unit | Details | Source | Value applied
PEy | tCO2e/year | Project emissions in year y | AM0080 Version 01 Equation 18 | 123

## Project Emissions 2021
1.Xuwen County
1.1 Xiaqiao Town wastewater Treatment Plant
1. Methane emissions from treatment of wastewater
Parameter | Data unit | Details | Source | Average / Sum | 01/01/2021-31/01/2021 | 01/02/2021-28/02/2021 | 01/03/2020-31/03/2020 | 01/04/2020-30/04/2020 | 01/05/2020-31/05/2020 | 01/06/2020-30/06/2020 | 01/07/2020-31/07/2020 | 01/08/2020-31/08/2020 | 01/09/2020-30/09/2020 | 01/10/2020-31/10/2020 | 01/11/2020-30/11/2020 | 01/12/2020-31/12/2020
days / month |  |  |  |  | 31 | 28 | 31 | 30 | 31 | 30 | 31 | 31 | 30 | 31 | 30 | 31
PECH4,ww,y | tCO2e/year | Methane emissions from treatment of wastewater in the project activity in year y | AM0080 Version 01 Equation 19 | 0
PECH4,wwtp,y | tCO2e/year | Methane emissions from the aerobic wastewater treatment plant in year y due to inadequate operation and/or overloading | AM0080 Version 01 Equation 20 | 0 | 0 | 0 | 0 | 0 | 0 | 0 | 0 | 0 | 0 | 0 | 0 | 0
ORi | Fraction | Oxidation ration, representing the ratio between organic matter in the output and organic matter in the input of the aerobic wastewater treatment plant in day i of year y | AM0080 Version 01 Equation 22 | 0.95449 | 0.95478 | 0.95556 | 0.95451 | 0.95539 | 0.95517 | 0.95227 | 0.95241 | 0.95354 | 0.95444 | 0.9549 | 0.955 | 0.95595
CODPJ,WW,i | tCOD | Quantity of chemical oxygen demand that enters the aerobic wastewater treatment plant in the project activity in the day i of year y | AM0080 Version 01 Equation 21 | 20.8155 | 1.6532 | 1.6533 | 1.6534 | 1.6533 | 1.8552 | 1.778 | 1.777 | 1.7763 | 1.8564 | 1.8554 | 1.6521 | 1.6519
QPJ,ww,i | m3 | Quantity of wastewater that is treated in the aerobic wastewater treatment plant in the project activity in day i of year y | Flow rate operation statistics of wastewater from Yunshui wastewater treatment plant project in Guangdong Province | 49422.4225 | 3878.2896 | 3880.3726 | 3878.9505 | 3878.4064 | 4355.1989 | 4359.4606 | 4358.8487 | 4359.8727 | 4357.544 | 4358.9266 | 3878.6807 | 3877.8712
wPJ,COD,ww,i | tCOD/m3 | Average chemical oxygen demand in the wastewater that is treated in the aerobic wastewater treatment plant in the project activity in day i of year y | Convert the influent COD concentration in mg/l to tCOD/m3 | 0.00042145 | 0.00042627 | 0.00042606 | 0.00042625 | 0.0004263 | 0.00042598 | 0.00040784 | 0.00040768 | 0.00040742 | 0.00042602 | 0.00042565 | 0.00042595 | 0.00042597
CODPJ,effl,i | tCOD | Quantity of chemical oxygen demand in the effluent of the wastewater treatment plant in the project activity in the day i of year y | AM0080 Version 01 Equation 21 | 0.94766 | 0.074759 | 0.073469 | 0.075212 | 0.073763 | 0.083163 | 0.084854 | 0.084574 | 0.082524 | 0.084579 | 0.083668 | 0.07434 | 0.072758
QPJ,effl,i | m3 | Quantity of effluent that leaves the aerobic wastewater treatment plant in the project activity in day i of year y | Flow rate operation statistics of wastewater from Yunshui wastewater treatment plant project in Guangdong Province | 48055.2396 | 3767.5543 | 3765.6638 | 3766.9689 | 3769.0387 | 4240.5728 | 4242.3486 | 4242.718 | 4242.1068 | 4241.9874 | 4241.6295 | 3767.0659 | 3767.5848
wPJ,COD,effl,i | tCOD/m3 | Average chemical oxygen demand in the effluent that leaves the treatment plant after secondary treatment in the project activity in day i and month m | Convert the effluent COD concentration in mg/l to tCOD/m3 | 1.9717e-05 | 1.9843e-05 | 1.951e-05 | 1.9966e-05 | 1.9571e-05 | 1.9611e-05 | 2.0002e-05 | 1.9934e-05 | 1.9453e-05 | 1.9939e-05 | 1.9726e-05 | 1.9734e-05 | 1.9312e-05
GWPCH4 | tCO2/tCH4 | Global Warming Potential of methane valid for the commitment period | IPCC Assessment Report - Climate Change 2013 | 28
B0 | tCH4/tCOD | Maximum methane producing capacity of wastewater treated in the year y, expressing the maximum amount of CH4 that can be produced from a given quantity of chemical oxygen demand | Table 6.2 Volume 5 Chapter 6 of IPCC 2019 and & AM0080 Version 01 p.28 | 0.21
PECH4,effl,y | tCO2e/year | Methane emissions due to the presence of degradable organic carbon in the effluent from the aerobic wastewater treatment plant in year y | AM0080 Version 01 Equation 23 | 0 | 0 | 0 | 0 | 0 | 0 | 0 | 0 | 0 | 0 | 0 | 0 | 0
MCFPJ,effl,y | Fraction | Average methane conversion factor in year y | AM0080 Version 01 Equation 24 | 0 | 0 | 0 | 0 | 0 | 0 | 0 | 0 | 0 | 0 | 0 | 0 | 0
fPJ,d,y | Fraction | Factor expressing the influence of the depth of the lagoon on methane generation | AM0080 Version 01. p.29 (Depth＜1 m) | 0 | 0 | 0 | 0 | 0 | 0 | 0 | 0 | 0 | 0 | 0 | 0 | 0
fPJ,T,y | Fraction | Factor expressing the influence of the temperature on methane generation in year y | AM0080 Version 01 Equation 25 | 0.67917
fT,m | Fraction | Factor expressing the influence of the temperature on the methane generation in month m | AM0080 Version 01 Equation 9 | 0.6639 | 0.26921 | 0.38698 | 0.52734 | 0.65487 | 0.95844 | 1 | 0.95844 | 0.88152 | 0.88152 | 0.62729 | 0.48308 | 0.33814
E | cal/mol | Activation energy constant | AM0080 Version 01 p.11 | 15175
T1 | K | - | AM0080 Version 01 p.11 | 303.16
R | cal/K.mol | Ideal gas constant | AM0080 Version 01 p.11 | 1.987
T2,m | K | Average temperature at the project in month m | https://www.tianqi24.com/historycity/ | 297.4 | 288.15 | 292.15 | 295.65 | 298.15 | 302.65 | 303.15 | 302.65 | 301.65 | 301.65 | 297.65 | 294.65 | 290.65
CODPL,available,m | tCOD | Quantity of chemical oxygen demand in the effluent from the aerobic wastewater treatment plant available for degradation in month m | AM0080 Version 01 Equation 26 | 28.8396 | 2.3175 | 2.0571 | 2.3316 | 2.2129 | 2.5781 | 2.5456 | 2.6218 | 2.5582 | 2.5374 | 2.5937 | 2.2302 | 2.2555
2. Methane emissions from treatment of sludge
Parameter | Data unit | Details | Source | Value applied
PECH4,sl,y | tCO2e/year | Methane emissions from treatment of sludge in the project activity in year y | The sludge is dried under controlled and aerobic conditions, and then disposed to a landfill | 0
3. N2O emissions from treatment of sludge
Parameter | Data unit | Details | Source | Value applied
PEN2O,sl,y | tCO2e/year | N2O emissions from treatment of sludge in the project activity in year y | The sludge is dried under controlled and aerobic conditions, and then disposed to a landfill | 0
4. Project emissions from electricity consumption and combustion of fossil fuels
Parameter | Data unit | Details | Source | Value applied
PEEC,y | tCO2e/year | Project emissions from electricity consumption in year y | Tool 05 Equation 1 | 381.7362
ECPJ,j,y | MWh | Quantity of electricity consumed by the project electricity consumption source j in year y | Electricity bill | 625.1617
TDLj,y | ratio | Average technical transmission and distribution losses for providing electricity to source j in year y | Tool 05 P15 | 20%
EFEF,j,y | tCO2/MWh | Emission factor for electricity generation for source j in year y | https://www.mee.gov.cn/ywgz/ydqhbh/wsqtkz/202012/W020201229610353340851.pdf | 0.50885
PEFC,y | tCO2e/year | Project emissions from fossil fuel consumption in year y | No fossil fuel will be used in the project activity | 0
5. Project emissions from transportation of sludge
Parameter | Data unit | Details | Source | Value applied
PETR,sl,y | tCO2/year | CO2 emissions associated with transportation of sludge in the project activity in year y | AM0080 Version 01 Equation 33 | 0.94679
NPJ,i,y | trips | Number of trips for transportation of the sludge that would have been produced in the project activity in year y | AM0080 Version 01 Equation 34 | 189
QPJ,sl,y | tonnes | Quantity of sludge that would have been produced and treated in the project activity in the year y | Sludge statistics of wastewater from Yunshui wastewater treatment plant project in Guangdong Province | 942.929
qPJ,i | tonnes/trip | Average vehicular capacity of the transportation vehicle of type i | Sludge statistics of wastewater from Yunshui wastewater treatment plant project in Guangdong Province | 5
DPJ,i,y | km | Average distance per trip, that would have been travelled by the transportation vehicle of type i for transportation of sludge in the project activity in year y | The distance of sludge transportation between the wastewater treatment plants and landfills was determined by online On-Board Diagnostics installed in sludge transport vehicle, and it was cross-check with the Sludge Disposal Letter issued by the Guangdong Housing and Urban-Rural Development Bureau. Finally, the larger value was selected because the calculation result is more conservative. | 7.4
FPJ,i,y | Liter/km | Specific fuel consumption of the transportation vehicle of type i in the year y | Source from fuel consumption record book of sludge transport vehicle， cross-checked with the Table 1 in Guidelines for Accounting Methods and Reporting of Greenhouse Gas Emissions of Transportation Enterprises (Diesel ＞4 tonne ＜8 tonne), the larger value was used for calculation | 0.251
Density of diesel | t/L | Density of diesel | Page15, https://www.ndrc.gov.cn/xxgk/zcfb/tz/201511/W020190905506438255108.pdf | 0.00084
NCVPJ,j,y | TJ/tonne | Net calorific value of the transportation fuel j in the year y | Table 2 in Guidelines for Accounting Methods and Reporting of Greenhouse Gas Emissions of Transportation Enterprises (Diesel) (https://www.ndrc.gov.cn/xxgk/zcfb/tz/201511/W020190905506438255108.pdf) | 0.04333
EFPJ,j,y | tCO2/TJ | CO2 emission factor of the transportation fuel j in the year y | IPCC Vol2 Ch3 table 3.2.1 | 74.1
Parameter | Data unit | Details | Source | Value applied
PEy | tCO2e/year | Project emissions in year y | AM0080 Version 01 Equation 18 | 383
1.2 Qujie Town wastewater Treatment Plant
1. Methane emissions from treatment of wastewater
Parameter | Data unit | Details | Source | Average / Sum | 01/01/2021-31/01/2021 | 01/02/2021-28/02/2021 | 01/03/2020-31/03/2020 | 01/04/2020-30/04/2020 | 01/05/2020-31/05/2020 | 01/06/2020-30/06/2020 | 01/07/2020-31/07/2020 | 01/08/2020-31/08/2020 | 01/09/2020-30/09/2020 | 01/10/2020-31/10/2020 | 01/11/2020-30/11/2020 | 01/12/2020-31/12/2020
days / month |  |  |  |  | 31 | 28 | 31 | 30 | 31 | 30 | 31 | 31 | 30 | 31 | 30 | 31
PECH4,ww,y | tCO2e/year | Methane emissions from treatment of wastewater in the project activity in year y | AM0080 Version 01 Equation 19 | 0
PECH4,wwtp,y | tCO2e/year | Methane emissions from the aerobic wastewater treatment plant in year y due to inadequate operation and/or overloading | AM0080 Version 01 Equation 20 | 0 | 0 | 0 | 0 | 0 | 0 | 0 | 0 | 0 | 0 | 0 | 0 | 0
ORi | Fraction | Oxidation ration, representing the ratio between organic matter in the output and organic matter in the input of the aerobic wastewater treatment plant in day i of year y | AM0080 Version 01 Equation 22 | 0.95396 | 0.95383 | 0.95554 | 0.95362 | 0.95416 | 0.95361 | 0.95432 | 0.95305 | 0.95469 | 0.95302 | 0.95296 | 0.95439 | 0.95437
CODPJ,WW,i | tCOD | Quantity of chemical oxygen demand that enters the aerobic wastewater treatment plant in the project activity in the day i of year y | AM0080 Version 01 Equation 21 | 29.4475 | 2.3941 | 2.3986 | 2.3973 | 2.3985 | 2.7353 | 2.3987 | 2.3979 | 2.3986 | 2.3977 | 2.3956 | 2.4 | 2.7352
QPJ,ww,i | m3 | Quantity of wastewater that is treated in the aerobic wastewater treatment plant in the project activity in day i of year y | Flow rate operation statistics of wastewater from Yunshui wastewater treatment plant project in Guangdong Province | 62896.8133 | 5121.3245 | 5122.4465 | 5120.4748 | 5124.0573 | 5840.3911 | 5120.2246 | 5120.2785 | 5121.2174 | 5122.4136 | 5118.4014 | 5124.5424 | 5841.0413
wPJ,COD,ww,i | tCOD/m3 | Average chemical oxygen demand in the wastewater that is treated in the aerobic wastewater treatment plant in the project activity in day i of year y | Convert the influent COD concentration in mg/l to tCOD/m3 | 0.00046818 | 0.00046747 | 0.00046825 | 0.00046818 | 0.00046809 | 0.00046833 | 0.00046849 | 0.00046831 | 0.00046836 | 0.00046809 | 0.00046804 | 0.00046833 | 0.00046828
CODPJ,effl,i | tCOD | Quantity of chemical oxygen demand in the effluent of the wastewater treatment plant in the project activity in the day i of year y | AM0080 Version 01 Equation 21 | 1.3556 | 0.11053 | 0.10664 | 0.11119 | 0.10996 | 0.12688 | 0.10957 | 0.11258 | 0.10867 | 0.11264 | 0.11269 | 0.10947 | 0.1248
QPJ,effl,i | m3 | Quantity of effluent that leaves the aerobic wastewater treatment plant in the project activity in day i of year y | Flow rate operation statistics of wastewater from Yunshui wastewater treatment plant project in Guangdong Province | 61468.6879 | 5011.0476 | 5009.1365 | 5011.5341 | 5010.2207 | 5682.1175 | 5012.3911 | 5010.9075 | 5008.954 | 5008.4861 | 5010.1473 | 5009.5532 | 5684.1923
wPJ,COD,effl,i | tCOD/m3 | Average chemical oxygen demand in the effluent that leaves the treatment plant after secondary treatment in the project activity in day i and month m | Convert the effluent COD concentration in mg/l to tCOD/m3 | 2.2052e-05 | 2.2057e-05 | 2.1289e-05 | 2.2187e-05 | 2.1947e-05 | 2.233e-05 | 2.1859e-05 | 2.2467e-05 | 2.1696e-05 | 2.249e-05 | 2.2493e-05 | 2.1851e-05 | 2.1955e-05
GWPCH4 | tCO2/tCH4 | Global Warming Potential of methane valid for the commitment period | IPCC Assessment Report - Climate Change 2013 | 28
B0 | tCH4/tCOD | Maximum methane producing capacity of wastewater treated in the year y, expressing the maximum amount of CH4 that can be produced from a given quantity of chemical oxygen demand | Table 6.2 Volume 5 Chapter 6 of IPCC 2019 and & AM0080 Version 01 p.28 | 0.21
PECH4,effl,y | tCO2e/year | Methane emissions due to the presence of degradable organic carbon in the effluent from the aerobic wastewater treatment plant in year y | AM0080 Version 01 Equation 23 | 0 | 0 | 0 | 0 | 0 | 0 | 0 | 0 | 0 | 0 | 0 | 0 | 0
MCFPJ,effl,y | Fraction | Average methane conversion factor in year y | AM0080 Version 01 Equation 24 | 0 | 0 | 0 | 0 | 0 | 0 | 0 | 0 | 0 | 0 | 0 | 0 | 0
fPJ,d,y | Fraction | Factor expressing the influence of the depth of the lagoon on methane generation | AM0080 Version 01. p.29 (Depth＜1 m) | 0 | 0 | 0 | 0 | 0 | 0 | 0 | 0 | 0 | 0 | 0 | 0 | 0
fPJ,T,y | Fraction | Factor expressing the influence of the temperature on methane generation in year y | AM0080 Version 01 Equation 25 | 0.66628
fT,m | Fraction | Factor expressing the influence of the temperature on the methane generation in month m | AM0080 Version 01 Equation 9 | 0.6639 | 0.26921 | 0.38698 | 0.52734 | 0.65487 | 0.95844 | 1 | 0.95844 | 0.88152 | 0.88152 | 0.62729 | 0.48308 | 0.33814
E | cal/mol | Activation energy constant | AM0080 Version 01 p.11 | 15175
T1 | K | - | AM0080 Version 01 p.11 | 303.16
R | cal/K.mol | Ideal gas constant | AM0080 Version 01 p.11 | 1.987
T2,m | K | Average temperature at the project in month m | https://www.tianqi24.com/historycity/ | 297.4 | 288.15 | 292.15 | 295.65 | 298.15 | 302.65 | 303.15 | 302.65 | 301.65 | 301.65 | 297.65 | 294.65 | 290.65
CODPL,available,m | tCOD | Quantity of chemical oxygen demand in the effluent from the aerobic wastewater treatment plant available for degradation in month m | AM0080 Version 01 Equation 26 | 41.2627 | 3.4264 | 2.9859 | 3.4469 | 3.2987 | 3.9334 | 3.287 | 3.49 | 3.3689 | 3.3793 | 3.4935 | 3.284 | 3.8688
2. Methane emissions from treatment of sludge
Parameter | Data unit | Details | Source | Value applied
PECH4,sl,y | tCO2e/year | Methane emissions from treatment of sludge in the project activity in year y | The sludge is dried under controlled and aerobic conditions, and then disposed to a landfill | 0
3. N2O emissions from treatment of sludge
Parameter | Data unit | Details | Source | Value applied
PEN2O,sl,y | tCO2e/year | N2O emissions from treatment of sludge in the project activity in year y | The sludge is dried under controlled and aerobic conditions, and then disposed to a landfill | 0
4. Project emissions from electricity consumption and combustion of fossil fuels
Parameter | Data unit | Details | Source | Value applied
PEEC,y | tCO2e/year | Project emissions from electricity consumption in year y | Tool 05 Equation 1 | 485.7497
ECPJ,j,y | MWh | Quantity of electricity consumed by the project electricity consumption source j in year y | Electricity bill | 795.5024
TDLj,y | ratio | Average technical transmission and distribution losses for providing electricity to source j in year y | Tool 05 P15 | 20%
EFEF,j,y | tCO2/MWh | Emission factor for electricity generation for source j in year y | https://www.mee.gov.cn/ywgz/ydqhbh/wsqtkz/202012/W020201229610353340851.pdf | 0.50885
PEFC,y | tCO2e/year | Project emissions from fossil fuel consumption in year y | No fossil fuel will be used in the project activity | 0
5. Project emissions from transportation of sludge
Parameter | Data unit | Details | Source | Value applied
PETR,sl,y | tCO2/year | CO2 emissions associated with transportation of sludge in the project activity in year y | AM0080 Version 01 Equation 33 | 0.53507
NPJ,i,y | trips | Number of trips for transportation of the sludge that would have been produced in the project activity in year y | AM0080 Version 01 Equation 34 | 152
QPJ,sl,y | tonnes | Quantity of sludge that would have been produced and treated in the project activity in the year y | Sludge statistics of wastewater from Yunshui wastewater treatment plant project in Guangdong Province | 756.112
qPJ,i | tonnes/trip | Average vehicular capacity of the transportation vehicle of type i | Sludge statistics of wastewater from Yunshui wastewater treatment plant project in Guangdong Province | 5
DPJ,i,y | km | Average distance per trip, that would have been travelled by the transportation vehicle of type i for transportation of sludge in the project activity in year y | The distance of sludge transportation between the wastewater treatment plants and landfills was determined by online On-Board Diagnostics installed in sludge transport vehicle, and it was cross-check with the Sludge Disposal Letter issued by the Guangdong Housing and Urban-Rural Development Bureau. Finally, the larger value was selected because the calculation result is more conservative. | 5.2
FPJ,i,y | Liter/km | Specific fuel consumption of the transportation vehicle of type i in the year y | Source from fuel consumption record book of sludge transport vehicle， cross-checked with the Table 1 in Guidelines for Accounting Methods and Reporting of Greenhouse Gas Emissions of Transportation Enterprises (Diesel ＞4 tonne ＜8 tonne), the larger value was used for calculation | 0.251
Density of diesel | t/L | Density of diesel | Page15, https://www.ndrc.gov.cn/xxgk/zcfb/tz/201511/W020190905506438255108.pdf | 0.00084
NCVPJ,j,y | TJ/tonne | Net calorific value of the transportation fuel j in the year y | Table 2 in Guidelines for Accounting Methods and Reporting of Greenhouse Gas Emissions of Transportation Enterprises (Diesel) (https://www.ndrc.gov.cn/xxgk/zcfb/tz/201511/W020190905506438255108.pdf) | 0.04333
EFPJ,j,y | tCO2/TJ | CO2 emission factor of the transportation fuel j in the year y | IPCC Vol2 Ch3 table 3.2.1 | 74.1
Parameter | Data unit | Details | Source | Value applied
PEy | tCO2e/year | Project emissions in year y | AM0080 Version 01 Equation 18 | 487
2. Xinyi City
2.1 Xinyi City Dinbao Town wastewater treatment Plant
1. Methane emissions from treatment of wastewater
Parameter | Data unit | Details | Source | Average / Sum | 01/01/2021-31/01/2021 | 01/02/2021-28/02/2021 | 01/03/2020-31/03/2020 | 01/04/2020-30/04/2020 | 01/05/2020-31/05/2020 | 01/06/2020-30/06/2020 | 01/07/2020-31/07/2020 | 01/08/2020-31/08/2020 | 01/09/2020-30/09/2020 | 01/10/2020-31/10/2020 | 01/11/2020-30/11/2020 | 01/12/2020-31/12/2020
days / month |  |  |  |  | 31 | 28 | 31 | 30 | 31 | 30 | 31 | 31 | 30 | 31 | 30 | 31
PECH4,ww,y | tCO2e/year | Methane emissions from treatment of wastewater in the project activity in year y | AM0080 Version 01 Equation 19 | 0
PECH4,wwtp,y | tCO2e/year | Methane emissions from the aerobic wastewater treatment plant in year y due to inadequate operation and/or overloading | AM0080 Version 01 Equation 20 | 0 | 0 | 0 | 0 | 0 | 0 | 0 | 0 | 0 | 0 | 0 | 0 | 0
ORi | Fraction | Oxidation ration, representing the ratio between organic matter in the output and organic matter in the input of the aerobic wastewater treatment plant in day i of year y | AM0080 Version 01 Equation 22 | 0.94553 | 0.94755 | 0.94684 | 0.94525 | 0.94867 | 0.9472 | 0.94259 | 0.94238 | 0.94292 | 0.94536 | 0.94551 | 0.9462 | 0.94585
CODPJ,WW,i | tCOD | Quantity of chemical oxygen demand that enters the aerobic wastewater treatment plant in the project activity in the day i of year y | AM0080 Version 01 Equation 21 | 7.594 | 0.57909 | 0.57887 | 0.57889 | 0.579 | 0.71187 | 0.66104 | 0.66155 | 0.66133 | 0.71195 | 0.71211 | 0.57925 | 0.5791
QPJ,ww,i | m3 | Quantity of wastewater that is treated in the aerobic wastewater treatment plant in the project activity in day i of year y | Flow rate operation statistics of wastewater from Yunshui wastewater treatment plant project in Guangdong Province | 28055.8038 | 2096.8389 | 2096.4623 | 2096.3687 | 2096.462 | 2579.4009 | 2579.0731 | 2580.6093 | 2578.9139 | 2579.0122 | 2578.6799 | 2097.2024 | 2096.7804
wPJ,COD,ww,i | tCOD/m3 | Average chemical oxygen demand in the wastewater that is treated in the aerobic wastewater treatment plant in the project activity in day i of year y | Convert the influent COD concentration in mg/l to tCOD/m3 | 0.00027119 | 0.00027617 | 0.00027612 | 0.00027614 | 0.00027618 | 0.00027598 | 0.00025631 | 0.00025636 | 0.00025644 | 0.00027606 | 0.00027615 | 0.0002762 | 0.00027618
CODPJ,effl,i | tCOD | Quantity of chemical oxygen demand in the effluent of the wastewater treatment plant in the project activity in the day i of year y | AM0080 Version 01 Equation 21 | 0.41418 | 0.030375 | 0.030771 | 0.031693 | 0.029717 | 0.037586 | 0.037947 | 0.038118 | 0.037751 | 0.038901 | 0.038803 | 0.031162 | 0.031357
QPJ,effl,i | m3 | Quantity of effluent that leaves the aerobic wastewater treatment plant in the project activity in day i of year y | Flow rate operation statistics of wastewater from Yunshui wastewater treatment plant project in Guangdong Province | 26966.0131 | 2014.0889 | 2014.488 | 2014.5416 | 2014.516 | 2479.7402 | 2480.5123 | 2480.485 | 2478.9606 | 2480.018 | 2480.2519 | 2014.5409 | 2013.8695
wPJ,COD,effl,i | tCOD/m3 | Average chemical oxygen demand in the effluent that leaves the treatment plant after secondary treatment in the project activity in day i and month m | Convert the effluent COD concentration in mg/l to tCOD/m3 | 1.5355e-05 | 1.5081e-05 | 1.5275e-05 | 1.5732e-05 | 1.4751e-05 | 1.5157e-05 | 1.5298e-05 | 1.5367e-05 | 1.5228e-05 | 1.5686e-05 | 1.5645e-05 | 1.5468e-05 | 1.5571e-05
GWPCH4 | tCO2/tCH4 | Global Warming Potential of methane valid for the commitment period | IPCC Assessment Report - Climate Change 2013 | 28
B0 | tCH4/tCOD | Maximum methane producing capacity of wastewater treated in the year y, expressing the maximum amount of CH4 that can be produced from a given quantity of chemical oxygen demand | Table 6.2 Volume 5 Chapter 6 of IPCC 2019 and & AM0080 Version 01 p.28 | 0.21
PECH4,effl,y | tCO2e/year | Methane emissions due to the presence of degradable organic carbon in the effluent from the aerobic wastewater treatment plant in year y | AM0080 Version 01 Equation 23 | 0 | 0 | 0 | 0 | 0 | 0 | 0 | 0 | 0 | 0 | 0 | 0 | 0
MCFPJ,effl,y | Fraction | Average methane conversion factor in year y | AM0080 Version 01 Equation 24 | 0 | 0 | 0 | 0 | 0 | 0 | 0 | 0 | 0 | 0 | 0 | 0 | 0
fPJ,d,y | Fraction | Factor expressing the influence of the depth of the lagoon on methane generation | AM0080 Version 01. p.29 (Depth＜1 m) | 0 | 0 | 0 | 0 | 0 | 0 | 0 | 0 | 0 | 0 | 0 | 0 | 0
fPJ,T,y | Fraction | Factor expressing the influence of the temperature on methane generation in year y | AM0080 Version 01 Equation 25 | 0.65873
fT,m | Fraction | Factor expressing the influence of the temperature on the methane generation in month m | AM0080 Version 01 Equation 9 | 0.63511 | 0.25709 | 0.38698 | 0.50476 | 0.62729 | 0.84524 | 0.88152 | 0.95844 | 0.88152 | 0.91924 | 0.62729 | 0.42307 | 0.30882
E | cal/mol | Activation energy constant | AM0080 Version 01 p.11 | 15175
T1 | K | - | AM0080 Version 01 p.11 | 303.16
R | cal/K.mol | Ideal gas constant | AM0080 Version 01 p.11 | 1.987
T2,m | K | Average temperature at the project in month m | https://www.tianqi24.com/historycity/ | 296.8583 | 287.65 | 292.15 | 295.15 | 297.65 | 301.15 | 301.65 | 302.65 | 301.65 | 302.15 | 297.65 | 293.15 | 289.65
CODPL,available,m | tCOD | Quantity of chemical oxygen demand in the effluent from the aerobic wastewater treatment plant available for degradation in month m | AM0080 Version 01 Equation 26 | 12.6096 | 0.94164 | 0.86158 | 0.98248 | 0.89151 | 1.1652 | 1.1384 | 1.1817 | 1.1703 | 1.167 | 1.2029 | 0.93485 | 0.97208
2. Methane emissions from treatment of sludge
Parameter | Data unit | Details | Source | Value applied
PECH4,sl,y | tCO2e/year | Methane emissions from treatment of sludge in the project activity in year y | The sludge is dried under controlled and aerobic conditions, and then disposed to a landfill | 0
3. N2O emissions from treatment of sludge
Parameter | Data unit | Details | Source | Value applied
PEN2O,sl,y | tCO2e/year | N2O emissions from treatment of sludge in the project activity in year y | The sludge is dried under controlled and aerobic conditions, and then disposed to a landfill | 0
4. Project emissions from electricity consumption and combustion of fossil fuels
Parameter | Data unit | Details | Source | Value applied
PEEC,y | tCO2e/year | Project emissions from electricity consumption in year y | Tool 05 Equation 1 | 256.8556
ECPJ,j,y | MWh | Quantity of electricity consumed by the project electricity consumption source j in year y | Electricity bill | 420.6472
TDLj,y | ratio | Average technical transmission and distribution losses for providing electricity to source j in year y | Tool 05 P15 | 20%
EFEF,j,y | tCO2/MWh | Emission factor for electricity generation for source j in year y | https://www.mee.gov.cn/ywgz/ydqhbh/wsqtkz/202012/W020201229610353340851.pdf | 0.50885
PEFC,y | tCO2e/year | Project emissions from fossil fuel consumption in year y | No fossil fuel will be used in the project activity | 0
5. Project emissions from transportation of sludge
Parameter | Data unit | Details | Source | Value applied
PETR,sl,y | tCO2/year | CO2 emissions associated with transportation of sludge in the project activity in year y | AM0080 Version 01 Equation 33 | 1.7912
NPJ,i,y | trips | Number of trips for transportation of the sludge that would have been produced in the project activity in year y | AM0080 Version 01 Equation 34 | 105
QPJ,sl,y | tonnes | Quantity of sludge that would have been produced and treated in the project activity in the year y | Sludge statistics of wastewater from Yunshui wastewater treatment plant project in Guangdong Province | 522.835
qPJ,i | tonnes/trip | Average vehicular capacity of the transportation vehicle of type i | Sludge statistics of wastewater from Yunshui wastewater treatment plant project in Guangdong Province | 5
DPJ,i,y | km | Average distance per trip, that would have been travelled by the transportation vehicle of type i for transportation of sludge in the project activity in year y | The distance of sludge transportation between the wastewater treatment plants and landfills was determined by online On-Board Diagnostics installed in sludge transport vehicle, and it was cross-check with the Sludge Disposal Letter issued by the Guangdong Housing and Urban-Rural Development Bureau. Finally, the larger value was selected because the calculation result is more conservative. | 25.2
FPJ,i,y | Liter/km | Specific fuel consumption of the transportation vehicle of type i in the year y | Source from fuel consumption record book of sludge transport vehicle， cross-checked with the Table 1 in Guidelines for Accounting Methods and Reporting of Greenhouse Gas Emissions of Transportation Enterprises (Diesel ＞4 tonne ＜8 tonne), the larger value was used for calculation | 0.251
Density of diesel | t/L | Density of diesel | Page15, https://www.ndrc.gov.cn/xxgk/zcfb/tz/201511/W020190905506438255108.pdf | 0.00084
NCVPJ,j,y | TJ/tonne | Net calorific value of the transportation fuel j in the year y | Table 2 in Guidelines for Accounting Methods and Reporting of Greenhouse Gas Emissions of Transportation Enterprises (Diesel) (https://www.ndrc.gov.cn/xxgk/zcfb/tz/201511/W020190905506438255108.pdf) | 0.04333
EFPJ,j,y | tCO2/TJ | CO2 emission factor of the transportation fuel j in the year y | IPCC Vol2 Ch3 table 3.2.1 | 74.1
Parameter | Data unit | Details | Source | Value applied
PEy | tCO2e/year | Project emissions in year y | AM0080 Version 01 Equation 18 | 259
2.2 Xinyi City Qianpai Town wastewater treatment Plant
1. Methane emissions from treatment of wastewater
Parameter | Data unit | Details | Source | Average / Sum | 01/01/2021-31/01/2021 | 01/02/2021-28/02/2021 | 01/03/2020-31/03/2020 | 01/04/2020-30/04/2020 | 01/05/2020-31/05/2020 | 01/06/2020-30/06/2020 | 01/07/2020-31/07/2020 | 01/08/2020-31/08/2020 | 01/09/2020-30/09/2020 | 01/10/2020-31/10/2020 | 01/11/2020-30/11/2020 | 01/12/2020-31/12/2020
days / month |  |  |  |  | 31 | 28 | 31 | 30 | 31 | 30 | 31 | 31 | 30 | 31 | 30 | 31
PECH4,ww,y | tCO2e/year | Methane emissions from treatment of wastewater in the project activity in year y | AM0080 Version 01 Equation 19 | 0
PECH4,wwtp,y | tCO2e/year | Methane emissions from the aerobic wastewater treatment plant in year y due to inadequate operation and/or overloading | AM0080 Version 01 Equation 20 | 0 | 0 | 0 | 0 | 0 | 0 | 0 | 0 | 0 | 0 | 0 | 0 | 0
ORi | Fraction | Oxidation ration, representing the ratio between organic matter in the output and organic matter in the input of the aerobic wastewater treatment plant in day i of year y | AM0080 Version 01 Equation 22 | 0.95362 | 0.95499 | 0.95452 | 0.9542 | 0.9539 | 0.95414 | 0.95287 | 0.95108 | 0.95113 | 0.95397 | 0.95465 | 0.95404 | 0.95391
CODPJ,WW,i | tCOD | Quantity of chemical oxygen demand that enters the aerobic wastewater treatment plant in the project activity in the day i of year y | AM0080 Version 01 Equation 21 | 25.7274 | 2.0668 | 2.0657 | 2.0662 | 2.0656 | 2.2711 | 2.1723 | 2.1703 | 2.1732 | 2.2719 | 2.2704 | 2.0674 | 2.0665
QPJ,ww,i | m3 | Quantity of wastewater that is treated in the aerobic wastewater treatment plant in the project activity in day i of year y | Flow rate operation statistics of wastewater from Yunshui wastewater treatment plant project in Guangdong Province | 61088.806 | 4850.8559 | 4850.7597 | 4849.2389 | 4848.3005 | 5330.3296 | 5330.7235 | 5331.1533 | 5332.8526 | 5330.6493 | 5331.5651 | 4851.327 | 4851.0507
wPJ,COD,ww,i | tCOD/m3 | Average chemical oxygen demand in the wastewater that is treated in the aerobic wastewater treatment plant in the project activity in day i of year y | Convert the influent COD concentration in mg/l to tCOD/m3 | 0.00042137 | 0.00042607 | 0.00042585 | 0.00042609 | 0.00042604 | 0.00042608 | 0.0004075 | 0.00040709 | 0.00040752 | 0.00042619 | 0.00042585 | 0.00042616 | 0.00042599
CODPJ,effl,i | tCOD | Quantity of chemical oxygen demand in the effluent of the wastewater treatment plant in the project activity in the day i of year y | AM0080 Version 01 Equation 21 | 1.1935 | 0.093029 | 0.093958 | 0.094628 | 0.095229 | 0.10415 | 0.10238 | 0.10616 | 0.1062 | 0.10458 | 0.10297 | 0.09501 | 0.095241
QPJ,effl,i | m3 | Quantity of effluent that leaves the aerobic wastewater treatment plant in the project activity in day i of year y | Flow rate operation statistics of wastewater from Yunshui wastewater treatment plant project in Guangdong Province | 59694.7555 | 4739.3596 | 4738.0111 | 4739.2217 | 4737.9115 | 5212.5764 | 5210.5704 | 5210.468 | 5212.1178 | 5208.2472 | 5211.3899 | 4736.4163 | 4738.4655
wPJ,COD,effl,i | tCOD/m3 | Average chemical oxygen demand in the effluent that leaves the treatment plant after secondary treatment in the project activity in day i and month m | Convert the effluent COD concentration in mg/l to tCOD/m3 | 1.9992e-05 | 1.9629e-05 | 1.9831e-05 | 1.9967e-05 | 2.0099e-05 | 1.9981e-05 | 1.9648e-05 | 2.0375e-05 | 2.0376e-05 | 2.008e-05 | 1.9758e-05 | 2.0059e-05 | 2.0099e-05
GWPCH4 | tCO2/tCH4 | Global Warming Potential of methane valid for the commitment period | IPCC Assessment Report - Climate Change 2013 | 28
B0 | tCH4/tCOD | Maximum methane producing capacity of wastewater treated in the year y, expressing the maximum amount of CH4 that can be produced from a given quantity of chemical oxygen demand | Table 6.2 Volume 5 Chapter 6 of IPCC 2019 and & AM0080 Version 01 p.28 | 0.21
PECH4,effl,y | tCO2e/year | Methane emissions due to the presence of degradable organic carbon in the effluent from the aerobic wastewater treatment plant in year y | AM0080 Version 01 Equation 23 | 0 | 0 | 0 | 0 | 0 | 0 | 0 | 0 | 0 | 0 | 0 | 0 | 0
MCFPJ,effl,y | Fraction | Average methane conversion factor in year y | AM0080 Version 01 Equation 24 | 0 | 0 | 0 | 0 | 0 | 0 | 0 | 0 | 0 | 0 | 0 | 0 | 0
fPJ,d,y | Fraction | Factor expressing the influence of the depth of the lagoon on methane generation | AM0080 Version 01. p.29 (Depth＜1 m) | 0 | 0 | 0 | 0 | 0 | 0 | 0 | 0 | 0 | 0 | 0 | 0 | 0
fPJ,T,y | Fraction | Factor expressing the influence of the temperature on methane generation in year y | AM0080 Version 01 Equation 25 | 0.64782
fT,m | Fraction | Factor expressing the influence of the temperature on the methane generation in month m | AM0080 Version 01 Equation 9 | 0.63511 | 0.25709 | 0.38698 | 0.50476 | 0.62729 | 0.84524 | 0.88152 | 0.95844 | 0.88152 | 0.91924 | 0.62729 | 0.42307 | 0.30882
E | cal/mol | Activation energy constant | AM0080 Version 01 p.11 | 15175
T1 | K | - | AM0080 Version 01 p.11 | 303.16
R | cal/K.mol | Ideal gas constant | AM0080 Version 01 p.11 | 1.987
T2,m | K | Average temperature at the project in month m | https://www.tianqi24.com/historycity/ | 296.8583 | 287.65 | 292.15 | 295.15 | 297.65 | 301.15 | 301.65 | 302.65 | 301.65 | 302.15 | 297.65 | 293.15 | 289.65
CODPL,available,m | tCOD | Quantity of chemical oxygen demand in the effluent from the aerobic wastewater treatment plant available for degradation in month m | AM0080 Version 01 Equation 26 | 36.3207 | 2.8839 | 2.6308 | 2.9335 | 2.8569 | 3.2288 | 3.0714 | 3.291 | 3.2922 | 3.1375 | 3.192 | 2.8503 | 2.9525
2. Methane emissions from treatment of sludge
Parameter | Data unit | Details | Source | Value applied
PECH4,sl,y | tCO2e/year | Methane emissions from treatment of sludge in the project activity in year y | The sludge is dried under controlled and aerobic conditions, and then disposed to a landfill | 0
3. N2O emissions from treatment of sludge
Parameter | Data unit | Details | Source | Value applied
PEN2O,sl,y | tCO2e/year | N2O emissions from treatment of sludge in the project activity in year y | The sludge is dried under controlled and aerobic conditions, and then disposed to a landfill | 0
4. Project emissions from electricity consumption and combustion of fossil fuels
Parameter | Data unit | Details | Source | Value applied
PEEC,y | tCO2e/year | Project emissions from electricity consumption in year y | Tool 05 Equation 1 | 480.6877
ECPJ,j,y | MWh | Quantity of electricity consumed by the project electricity consumption source j in year y | Electricity bill | 787.2126
TDLj,y | ratio | Average technical transmission and distribution losses for providing electricity to source j in year y | Tool 05 P15 | 20%
EFEF,j,y | tCO2/MWh | Emission factor for electricity generation for source j in year y | https://www.mee.gov.cn/ywgz/ydqhbh/wsqtkz/202012/W020201229610353340851.pdf | 0.50885
PEFC,y | tCO2e/year | Project emissions from fossil fuel consumption in year y | No fossil fuel will be used in the project activity | 0
5. Project emissions from transportation of sludge
Parameter | Data unit | Details | Source | Value applied
PETR,sl,y | tCO2/year | CO2 emissions associated with transportation of sludge in the project activity in year y | AM0080 Version 01 Equation 33 | 1.1875
NPJ,i,y | trips | Number of trips for transportation of the sludge that would have been produced in the project activity in year y | AM0080 Version 01 Equation 34 | 179
QPJ,sl,y | tonnes | Quantity of sludge that would have been produced and treated in the project activity in the year y | Sludge statistics of wastewater from Yunshui wastewater treatment plant project in Guangdong Province | 890.933
qPJ,i | tonnes/trip | Average vehicular capacity of the transportation vehicle of type i | Sludge statistics of wastewater from Yunshui wastewater treatment plant project in Guangdong Province | 5
DPJ,i,y | km | Average distance per trip, that would have been travelled by the transportation vehicle of type i for transportation of sludge in the project activity in year y | The distance of sludge transportation between the wastewater treatment plants and landfills was determined by online On-Board Diagnostics installed in sludge transport vehicle, and it was cross-check with the Sludge Disposal Letter issued by the Guangdong Housing and Urban-Rural Development Bureau. Finally, the larger value was selected because the calculation result is more conservative. | 9.8
FPJ,i,y | Liter/km | Specific fuel consumption of the transportation vehicle of type i in the year y | Source from fuel consumption record book of sludge transport vehicle， cross-checked with the Table 1 in Guidelines for Accounting Methods and Reporting of Greenhouse Gas Emissions of Transportation Enterprises (Diesel ＞4 tonne ＜8 tonne), the larger value was used for calculation | 0.251
Density of diesel | t/L | Density of diesel | Page15, https://www.ndrc.gov.cn/xxgk/zcfb/tz/201511/W020190905506438255108.pdf | 0.00084
NCVPJ,j,y | TJ/tonne | Net calorific value of the transportation fuel j in the year y | Table 2 in Guidelines for Accounting Methods and Reporting of Greenhouse Gas Emissions of Transportation Enterprises (Diesel) (https://www.ndrc.gov.cn/xxgk/zcfb/tz/201511/W020190905506438255108.pdf) | 0.04333
EFPJ,j,y | tCO2/TJ | CO2 emission factor of the transportation fuel j in the year y | IPCC Vol2 Ch3 table 3.2.1 | 74.1
Parameter | Data unit | Details | Source | Value applied
PEy | tCO2e/year | Project emissions in year y | AM0080 Version 01 Equation 18 | 482
3. Jieyang City
3.1 Xianqiao South Wastewater Treatment Plant, Rongcheng District, Jieyang City
1. Methane emissions from treatment of wastewater
Parameter | Data unit | Details | Source | Average / Sum | 01/01/2021-31/01/2021 | 01/02/2021-28/02/2021 | 01/03/2020-31/03/2020 | 01/04/2020-30/04/2020 | 01/05/2020-31/05/2020 | 01/06/2020-30/06/2020 | 01/07/2020-31/07/2020 | 01/08/2020-31/08/2020 | 01/09/2020-30/09/2020 | 01/10/2020-31/10/2020 | 01/11/2020-30/11/2020 | 01/12/2020-31/12/2020
days / month |  |  |  |  | 31 | 28 | 31 | 30 | 31 | 30 | 31 | 31 | 30 | 31 | 30 | 31
PECH4,ww,y | tCO2e/year | Methane emissions from treatment of wastewater in the project activity in year y | AM0080 Version 01 Equation 19 | 0
PECH4,wwtp,y | tCO2e/year | Methane emissions from the aerobic wastewater treatment plant in year y due to inadequate operation and/or overloading | AM0080 Version 01 Equation 20 | 0 | 0 | 0 | 0 | 0 | 0 | 0 | 0 | 0 | 0 | 0 | 0 | 0
ORi | Fraction | Oxidation ration, representing the ratio between organic matter in the output and organic matter in the input of the aerobic wastewater treatment plant in day i of year y | AM0080 Version 01 Equation 22 | 0.95369 | 0.95436 | 0.95346 | 0.95299 | 0.9547 | 0.95366 | 0.95229 | 0.95308 | 0.95463 | 0.95475 | 0.95357 | 0.95269 | 0.95408
CODPJ,WW,i | tCOD | Quantity of chemical oxygen demand that enters the aerobic wastewater treatment plant in the project activity in the day i of year y | AM0080 Version 01 Equation 21 | 47.0149 | 3.9237 | 3.9189 | 3.9185 | 3.9156 | 4.1417 | 3.6953 | 3.6947 | 3.6937 | 4.1406 | 4.1378 | 3.9183 | 3.9161
QPJ,ww,i | m3 | Quantity of wastewater that is treated in the aerobic wastewater treatment plant in the project activity in day i of year y | Flow rate operation statistics of wastewater from Yunshui wastewater treatment plant project in Guangdong Province | 103246.1341 | 8366.5811 | 8365.601 | 8363.3084 | 8363.9523 | 8842.3902 | 8843.6976 | 8845.682 | 8845.2468 | 8844.6006 | 8839.7104 | 8365.091 | 8360.2727
wPJ,COD,ww,i | tCOD/m3 | Average chemical oxygen demand in the wastewater that is treated in the aerobic wastewater treatment plant in the project activity in day i of year y | Convert the influent COD concentration in mg/l to tCOD/m3 | 0.00045573 | 0.00046897 | 0.00046845 | 0.00046853 | 0.00046815 | 0.00046839 | 0.00041784 | 0.00041768 | 0.00041759 | 0.00046815 | 0.0004681 | 0.00046841 | 0.00046842
CODPJ,effl,i | tCOD | Quantity of chemical oxygen demand in the effluent of the wastewater treatment plant in the project activity in the day i of year y | AM0080 Version 01 Equation 21 | 2.1768 | 0.17908 | 0.18237 | 0.18421 | 0.17738 | 0.19192 | 0.17629 | 0.17335 | 0.16757 | 0.18736 | 0.19213 | 0.18536 | 0.17981
QPJ,effl,i | m3 | Quantity of effluent that leaves the aerobic wastewater treatment plant in the project activity in day i of year y | Flow rate operation statistics of wastewater from Yunshui wastewater treatment plant project in Guangdong Province | 101767.5632 | 8233.7808 | 8233.6125 | 8235.9393 | 8234.0369 | 8727.3583 | 8724.5599 | 8727.1863 | 8725.5605 | 8725.7518 | 8728.8702 | 8235.7286 | 8235.1782
wPJ,COD,effl,i | tCOD/m3 | Average chemical oxygen demand in the effluent that leaves the treatment plant after secondary treatment in the project activity in day i and month m | Convert the effluent COD concentration in mg/l to tCOD/m3 | 2.1408e-05 | 2.1749e-05 | 2.2149e-05 | 2.2367e-05 | 2.1543e-05 | 2.1991e-05 | 2.0206e-05 | 1.9863e-05 | 1.9204e-05 | 2.1472e-05 | 2.2011e-05 | 2.2507e-05 | 2.1835e-05
GWPCH4 | tCO2/tCH4 | Global Warming Potential of methane valid for the commitment period | IPCC Assessment Report - Climate Change 2013 | 28
B0 | tCH4/tCOD | Maximum methane producing capacity of wastewater treated in the year y, expressing the maximum amount of CH4 that can be produced from a given quantity of chemical oxygen demand | Table 6.2 Volume 5 Chapter 6 of IPCC 2019 and & AM0080 Version 01 p.28 | 0.21
PECH4,effl,y | tCO2e/year | Methane emissions due to the presence of degradable organic carbon in the effluent from the aerobic wastewater treatment plant in year y | AM0080 Version 01 Equation 23 | 0 | 0 | 0 | 0 | 0 | 0 | 0 | 0 | 0 | 0 | 0 | 0 | 0
MCFPJ,effl,y | Fraction | Average methane conversion factor in year y | AM0080 Version 01 Equation 24 | 0 | 0 | 0 | 0 | 0 | 0 | 0 | 0 | 0 | 0 | 0 | 0 | 0
fPJ,d,y | Fraction | Factor expressing the influence of the depth of the lagoon on methane generation | AM0080 Version 01. p.29 (Depth＜1 m) | 0 | 0 | 0 | 0 | 0 | 0 | 0 | 0 | 0 | 0 | 0 | 0 | 0
fPJ,T,y | Fraction | Factor expressing the influence of the temperature on methane generation in year y | AM0080 Version 01 Equation 25 | 0.64058
fT,m | Fraction | Factor expressing the influence of the temperature on the methane generation in month m | AM0080 Version 01 Equation 9 | 0.64054 | 0.25709 | 0.37002 | 0.44226 | 0.57532 | 0.88152 | 0.88152 | 0.95844 | 0.91924 | 1 | 0.65487 | 0.42307 | 0.32317
E | cal/mol | Activation energy constant | AM0080 Version 01 p.11 | 15175
T1 | K | - | AM0080 Version 01 p.11 | 303.16
R | cal/K.mol | Ideal gas constant | AM0080 Version 01 p.11 | 1.987
T2,m | K | Average temperature at the project in month m | https://www.tianqi24.com/historycity/ | 296.8583 | 287.65 | 291.65 | 293.65 | 296.65 | 301.65 | 301.65 | 302.65 | 302.15 | 303.15 | 298.15 | 293.15 | 290.15
CODPL,available,m | tCOD | Quantity of chemical oxygen demand in the effluent from the aerobic wastewater treatment plant available for degradation in month m | AM0080 Version 01 Equation 26 | 66.2084 | 5.5514 | 5.1063 | 5.7106 | 5.3215 | 5.9497 | 5.2887 | 5.3739 | 5.1945 | 5.6207 | 5.9561 | 5.5609 | 5.5743
2. Methane emissions from treatment of sludge
Parameter | Data unit | Details | Source | Value applied
PECH4,sl,y | tCO2e/year | Methane emissions from treatment of sludge in the project activity in year y | The sludge is dried under controlled and aerobic conditions, and then disposed to a landfill | 0
3. N2O emissions from treatment of sludge
Parameter | Data unit | Details | Source | Value applied
PEN2O,sl,y | tCO2e/year | N2O emissions from treatment of sludge in the project activity in year y | The sludge is dried under controlled and aerobic conditions, and then disposed to a landfill | 0
4. Project emissions from electricity consumption and combustion of fossil fuels
Parameter | Data unit | Details | Source | Value applied
PEEC,y | tCO2e/year | Project emissions from electricity consumption in year y | Tool 05 Equation 1 | 786.32
ECPJ,j,y | MWh | Quantity of electricity consumed by the project electricity consumption source j in year y | Electricity bill | 1287.7403
TDLj,y | ratio | Average technical transmission and distribution losses for providing electricity to source j in year y | Tool 05 P15 | 20%
EFEF,j,y | tCO2/MWh | Emission factor for electricity generation for source j in year y | https://www.mee.gov.cn/ywgz/ydqhbh/wsqtkz/202012/W020201229610353340851.pdf | 0.50885
PEFC,y | tCO2e/year | Project emissions from fossil fuel consumption in year y | No fossil fuel will be used in the project activity | 0
5. Project emissions from transportation of sludge
Parameter | Data unit | Details | Source | Value applied
PETR,sl,y | tCO2/year | CO2 emissions associated with transportation of sludge in the project activity in year y | AM0080 Version 01 Equation 33 | 11.4866
NPJ,i,y | trips | Number of trips for transportation of the sludge that would have been produced in the project activity in year y | AM0080 Version 01 Equation 34 | 280
QPJ,sl,y | tonnes | Quantity of sludge that would have been produced and treated in the project activity in the year y | Sludge statistics of wastewater from Yunshui wastewater treatment plant project in Guangdong Province | 1399.182
qPJ,i | tonnes/trip | Average vehicular capacity of the transportation vehicle of type i | Sludge statistics of wastewater from Yunshui wastewater treatment plant project in Guangdong Province | 5
DPJ,i,y | km | Average distance per trip, that would have been travelled by the transportation vehicle of type i for transportation of sludge in the project activity in year y | The distance of sludge transportation between the wastewater treatment plants and landfills was determined by online On-Board Diagnostics installed in sludge transport vehicle, and it was cross-check with the Sludge Disposal Letter issued by the Guangdong Housing and Urban-Rural Development Bureau. Finally, the larger value was selected because the calculation result is more conservative. | 60.6
FPJ,i,y | Liter/km | Specific fuel consumption of the transportation vehicle of type i in the year y | Source from fuel consumption record book of sludge transport vehicle， cross-checked with the Table 1 in Guidelines for Accounting Methods and Reporting of Greenhouse Gas Emissions of Transportation Enterprises (Diesel ＞4 tonne ＜8 tonne), the larger value was used for calculation | 0.251
Density of diesel | t/L | Density of diesel | Page15, https://www.ndrc.gov.cn/xxgk/zcfb/tz/201511/W020190905506438255108.pdf | 0.00084
NCVPJ,j,y | TJ/tonne | Net calorific value of the transportation fuel j in the year y | Table 2 in Guidelines for Accounting Methods and Reporting of Greenhouse Gas Emissions of Transportation Enterprises (Diesel) (https://www.ndrc.gov.cn/xxgk/zcfb/tz/201511/W020190905506438255108.pdf) | 0.04333
EFPJ,j,y | tCO2/TJ | CO2 emission factor of the transportation fuel j in the year y | IPCC Vol2 Ch3 table 3.2.1 | 74.1
Parameter | Data unit | Details | Source | Value applied
PEy | tCO2e/year | Project emissions in year y | AM0080 Version 01 Equation 18 | 798
3.2 Qiankeng Town North wastewater Plant, Jiexi County, Jieyang City
1. Methane emissions from treatment of wastewater
Parameter | Data unit | Details | Source | Average / Sum | 01/01/2021-31/01/2021 | 01/02/2021-28/02/2021 | 01/03/2020-31/03/2020 | 01/04/2020-30/04/2020 | 01/05/2020-31/05/2020 | 01/06/2020-30/06/2020 | 01/07/2020-31/07/2020 | 01/08/2020-31/08/2020 | 01/09/2020-30/09/2020 | 01/10/2020-31/10/2020 | 01/11/2020-30/11/2020 | 01/12/2020-31/12/2020
days / month |  |  |  |  | 31 | 28 | 31 | 30 | 31 | 30 | 31 | 31 | 30 | 31 | 30 | 31
PECH4,ww,y | tCO2e/year | Methane emissions from treatment of wastewater in the project activity in year y | AM0080 Version 01 Equation 19 | 0
PECH4,wwtp,y | tCO2e/year | Methane emissions from the aerobic wastewater treatment plant in year y due to inadequate operation and/or overloading | AM0080 Version 01 Equation 20 | 0 | 0 | 0 | 0 | 0 | 0 | 0 | 0 | 0 | 0 | 0 | 0 | 0
ORi | Fraction | Oxidation ration, representing the ratio between organic matter in the output and organic matter in the input of the aerobic wastewater treatment plant in day i of year y | AM0080 Version 01 Equation 22 | 0.95362 | 0.95396 | 0.95343 | 0.95482 | 0.9537 | 0.95438 | 0.95259 | 0.95199 | 0.95208 | 0.95437 | 0.95347 | 0.9546 | 0.95403
CODPJ,WW,i | tCOD | Quantity of chemical oxygen demand that enters the aerobic wastewater treatment plant in the project activity in the day i of year y | AM0080 Version 01 Equation 21 | 43.1734 | 3.5618 | 3.559 | 3.5628 | 3.5608 | 3.7169 | 3.5542 | 3.5534 | 3.5521 | 3.7141 | 3.7143 | 3.5633 | 3.5607
QPJ,ww,i | m3 | Quantity of wastewater that is treated in the aerobic wastewater treatment plant in the project activity in day i of year y | Flow rate operation statistics of wastewater from Yunshui wastewater treatment plant project in Guangdong Province | 102476.6205 | 8355.9755 | 8356.7159 | 8362.0195 | 8359.5457 | 8723.2813 | 8717.706 | 8720.3199 | 8719.8743 | 8721.106 | 8720.7576 | 8362.4174 | 8356.9014
wPJ,COD,ww,i | tCOD/m3 | Average chemical oxygen demand in the wastewater that is treated in the aerobic wastewater treatment plant in the project activity in day i of year y | Convert the influent COD concentration in mg/l to tCOD/m3 | 0.0004214 | 0.00042625 | 0.00042589 | 0.00042606 | 0.00042596 | 0.00042609 | 0.0004077 | 0.00040749 | 0.00040736 | 0.00042588 | 0.00042592 | 0.00042611 | 0.00042607
CODPJ,effl,i | tCOD | Quantity of chemical oxygen demand in the effluent of the wastewater treatment plant in the project activity in the day i of year y | AM0080 Version 01 Equation 21 | 2.0022 | 0.16397 | 0.16574 | 0.16098 | 0.16486 | 0.16956 | 0.1685 | 0.17062 | 0.17023 | 0.16947 | 0.17284 | 0.16176 | 0.16367
QPJ,effl,i | m3 | Quantity of effluent that leaves the aerobic wastewater treatment plant in the project activity in day i of year y | Flow rate operation statistics of wastewater from Yunshui wastewater treatment plant project in Guangdong Province | 100942.9661 | 8226.8286 | 8230.3039 | 8231.6788 | 8228.4607 | 8593.1046 | 8593.2446 | 8594.3664 | 8594.2436 | 8594.8888 | 8591.1722 | 8232.0925 | 8232.5815
wPJ,COD,effl,i | tCOD/m3 | Average chemical oxygen demand in the effluent that leaves the treatment plant after secondary treatment in the project activity in day i and month m | Convert the effluent COD concentration in mg/l to tCOD/m3 | 1.9835e-05 | 1.9931e-05 | 2.0137e-05 | 1.9556e-05 | 2.0035e-05 | 1.9732e-05 | 1.9609e-05 | 1.9852e-05 | 1.9808e-05 | 1.9717e-05 | 2.0119e-05 | 1.9649e-05 | 1.988e-05
GWPCH4 | tCO2/tCH4 | Global Warming Potential of methane valid for the commitment period | IPCC Assessment Report - Climate Change 2013 | 28
B0 | tCH4/tCOD | Maximum methane producing capacity of wastewater treated in the year y, expressing the maximum amount of CH4 that can be produced from a given quantity of chemical oxygen demand | Table 6.2 Volume 5 Chapter 6 of IPCC 2019 and & AM0080 Version 01 p.28 | 0.21
PECH4,effl,y | tCO2e/year | Methane emissions due to the presence of degradable organic carbon in the effluent from the aerobic wastewater treatment plant in year y | AM0080 Version 01 Equation 23 | 0 | 0 | 0 | 0 | 0 | 0 | 0 | 0 | 0 | 0 | 0 | 0 | 0
MCFPJ,effl,y | Fraction | Average methane conversion factor in year y | AM0080 Version 01 Equation 24 | 0 | 0 | 0 | 0 | 0 | 0 | 0 | 0 | 0 | 0 | 0 | 0 | 0
fPJ,d,y | Fraction | Factor expressing the influence of the depth of the lagoon on methane generation | AM0080 Version 01. p.29 (Depth＜1 m) | 0 | 0 | 0 | 0 | 0 | 0 | 0 | 0 | 0 | 0 | 0 | 0 | 0
fPJ,T,y | Fraction | Factor expressing the influence of the temperature on methane generation in year y | AM0080 Version 01 Equation 25 | 0.64644
fT,m | Fraction | Factor expressing the influence of the temperature on the methane generation in month m | AM0080 Version 01 Equation 9 | 0.64054 | 0.25709 | 0.37002 | 0.44226 | 0.57532 | 0.88152 | 0.88152 | 0.95844 | 0.91924 | 1 | 0.65487 | 0.42307 | 0.32317
E | cal/mol | Activation energy constant | AM0080 Version 01 p.11 | 15175
T1 | K | - | AM0080 Version 01 p.11 | 303.16
R | cal/K.mol | Ideal gas constant | AM0080 Version 01 p.11 | 1.987
T2,m | K | Average temperature at the project in month m | https://www.tianqi24.com/historycity/ | 296.8583 | 287.65 | 291.65 | 293.65 | 296.65 | 301.65 | 301.65 | 302.65 | 302.15 | 303.15 | 298.15 | 293.15 | 290.15
CODPL,available,m | tCOD | Quantity of chemical oxygen demand in the effluent from the aerobic wastewater treatment plant available for degradation in month m | AM0080 Version 01 Equation 26 | 60.9059 | 5.083 | 4.6407 | 4.9902 | 4.9457 | 5.2564 | 5.055 | 5.2891 | 5.2772 | 5.0841 | 5.3581 | 4.8527 | 5.0737
2. Methane emissions from treatment of sludge
Parameter | Data unit | Details | Source | Value applied
PECH4,sl,y | tCO2e/year | Methane emissions from treatment of sludge in the project activity in year y | The sludge is dried under controlled and aerobic conditions, and then disposed to a landfill | 0
3. N2O emissions from treatment of sludge
Parameter | Data unit | Details | Source | Value applied
PEN2O,sl,y | tCO2e/year | N2O emissions from treatment of sludge in the project activity in year y | The sludge is dried under controlled and aerobic conditions, and then disposed to a landfill | 0
4. Project emissions from electricity consumption and combustion of fossil fuels
Parameter | Data unit | Details | Source | Value applied
PEEC,y | tCO2e/year | Project emissions from electricity consumption in year y | Tool 05 Equation 1 | 617.4781
ECPJ,j,y | MWh | Quantity of electricity consumed by the project electricity consumption source j in year y | Electricity bill | 1011.2314
TDLj,y | ratio | Average technical transmission and distribution losses for providing electricity to source j in year y | Tool 05 P15 | 20%
EFEF,j,y | tCO2/MWh | Emission factor for electricity generation for source j in year y | https://www.mee.gov.cn/ywgz/ydqhbh/wsqtkz/202012/W020201229610353340851.pdf | 0.50885
PEFC,y | tCO2e/year | Project emissions from fossil fuel consumption in year y | No fossil fuel will be used in the project activity | 0
5. Project emissions from transportation of sludge
Parameter | Data unit | Details | Source | Value applied
PETR,sl,y | tCO2/year | CO2 emissions associated with transportation of sludge in the project activity in year y | AM0080 Version 01 Equation 33 | 5.9674
NPJ,i,y | trips | Number of trips for transportation of the sludge that would have been produced in the project activity in year y | AM0080 Version 01 Equation 34 | 215
QPJ,sl,y | tonnes | Quantity of sludge that would have been produced and treated in the project activity in the year y | Sludge statistics of wastewater from Yunshui wastewater treatment plant project in Guangdong Province | 1073.905
qPJ,i | tonnes/trip | Average vehicular capacity of the transportation vehicle of type i | Sludge statistics of wastewater from Yunshui wastewater treatment plant project in Guangdong Province | 5
DPJ,i,y | km | Average distance per trip, that would have been travelled by the transportation vehicle of type i for transportation of sludge in the project activity in year y | The distance of sludge transportation between the wastewater treatment plants and landfills was determined by online On-Board Diagnostics installed in sludge transport vehicle, and it was cross-check with the Sludge Disposal Letter issued by the Guangdong Housing and Urban-Rural Development Bureau. Finally, the larger value was selected because the calculation result is more conservative. | 41
FPJ,i,y | Liter/km | Specific fuel consumption of the transportation vehicle of type i in the year y | Source from fuel consumption record book of sludge transport vehicle， cross-checked with the Table 1 in Guidelines for Accounting Methods and Reporting of Greenhouse Gas Emissions of Transportation Enterprises (Diesel ＞4 tonne ＜8 tonne), the larger value was used for calculation | 0.251
Density of diesel | t/L | Density of diesel | Page15, https://www.ndrc.gov.cn/xxgk/zcfb/tz/201511/W020190905506438255108.pdf | 0.00084
NCVPJ,j,y | TJ/tonne | Net calorific value of the transportation fuel j in the year y | Table 2 in Guidelines for Accounting Methods and Reporting of Greenhouse Gas Emissions of Transportation Enterprises (Diesel) (https://www.ndrc.gov.cn/xxgk/zcfb/tz/201511/W020190905506438255108.pdf) | 0.04333
EFPJ,j,y | tCO2/TJ | CO2 emission factor of the transportation fuel j in the year y | IPCC Vol2 Ch3 table 3.2.1 | 74.1
Parameter | Data unit | Details | Source | Value applied
PEy | tCO2e/year | Project emissions in year y | AM0080 Version 01 Equation 18 | 624
3.3 Shangsha Town wastewater Treatment Plant, Jiexi County, Jieyang City
1. Methane emissions from treatment of wastewater
Parameter | Data unit | Details | Source | Average / Sum | 01/01/2021-31/01/2021 | 01/02/2021-28/02/2021 | 01/03/2020-31/03/2020 | 01/04/2020-30/04/2020 | 01/05/2020-31/05/2020 | 01/06/2020-30/06/2020 | 01/07/2020-31/07/2020 | 01/08/2020-31/08/2020 | 01/09/2020-30/09/2020 | 01/10/2020-31/10/2020 | 01/11/2020-30/11/2020 | 01/12/2020-31/12/2020
days / month |  |  |  |  | 31 | 28 | 31 | 30 | 31 | 30 | 31 | 31 | 30 | 31 | 30 | 31
PECH4,ww,y | tCO2e/year | Methane emissions from treatment of wastewater in the project activity in year y | AM0080 Version 01 Equation 19 | 0
PECH4,wwtp,y | tCO2e/year | Methane emissions from the aerobic wastewater treatment plant in year y due to inadequate operation and/or overloading | AM0080 Version 01 Equation 20 | 0 | 0 | 0 | 0 | 0 | 0 | 0 | 0 | 0 | 0 | 0 | 0 | 0
ORi | Fraction | Oxidation ration, representing the ratio between organic matter in the output and organic matter in the input of the aerobic wastewater treatment plant in day i of year y | AM0080 Version 01 Equation 22 | 0.95197 | 0.95308 | 0.95328 | 0.95335 | 0.9519 | 0.95441 | 0.94741 | 0.94761 | 0.94693 | 0.95256 | 0.95484 | 0.95422 | 0.95411
CODPJ,WW,i | tCOD | Quantity of chemical oxygen demand that enters the aerobic wastewater treatment plant in the project activity in the day i of year y | AM0080 Version 01 Equation 21 | 48.0563 | 4.0337 | 4.0355 | 4.0333 | 4.0314 | 4.2137 | 3.7393 | 3.7423 | 3.7414 | 4.2099 | 4.2124 | 4.0313 | 4.032
QPJ,ww,i | m3 | Quantity of wastewater that is treated in the aerobic wastewater treatment plant in the project activity in day i of year y | Flow rate operation statistics of wastewater from Yunshui wastewater treatment plant project in Guangdong Province | 131896.7354 | 10751.2693 | 10750.01 | 10752.7071 | 10752.9996 | 11230.3842 | 11228.8026 | 11232.8322 | 11232.5433 | 11230.9324 | 11232.1294 | 10749.0995 | 10753.0259
wPJ,COD,ww,i | tCOD/m3 | Average chemical oxygen demand in the wastewater that is treated in the aerobic wastewater treatment plant in the project activity in day i of year y | Convert the influent COD concentration in mg/l to tCOD/m3 | 0.00036458 | 0.00037519 | 0.0003754 | 0.0003751 | 0.00037491 | 0.00037521 | 0.00033301 | 0.00033315 | 0.00033309 | 0.00037485 | 0.00037503 | 0.00037504 | 0.00037496
CODPJ,effl,i | tCOD | Quantity of chemical oxygen demand in the effluent of the wastewater treatment plant in the project activity in the day i of year y | AM0080 Version 01 Equation 21 | 2.3028 | 0.18926 | 0.18855 | 0.18815 | 0.19393 | 0.19212 | 0.19666 | 0.19604 | 0.19857 | 0.19972 | 0.19024 | 0.18454 | 0.18502
QPJ,effl,i | m3 | Quantity of effluent that leaves the aerobic wastewater treatment plant in the project activity in day i of year y | Flow rate operation statistics of wastewater from Yunshui wastewater treatment plant project in Guangdong Province | 130391.3474 | 10620.414 | 10621.6681 | 10621.4913 | 10623.2175 | 11109.5902 | 11112.3413 | 11107.7292 | 11108.7367 | 11110.5487 | 11111.1011 | 10619.8168 | 10624.6926
wPJ,COD,effl,i | tCOD/m3 | Average chemical oxygen demand in the effluent that leaves the treatment plant after secondary treatment in the project activity in day i and month m | Convert the effluent COD concentration in mg/l to tCOD/m3 | 1.7662e-05 | 1.782e-05 | 1.7752e-05 | 1.7714e-05 | 1.8255e-05 | 1.7294e-05 | 1.7698e-05 | 1.7649e-05 | 1.7875e-05 | 1.7976e-05 | 1.7122e-05 | 1.7377e-05 | 1.7414e-05
GWPCH4 | tCO2/tCH4 | Global Warming Potential of methane valid for the commitment period | IPCC Assessment Report - Climate Change 2013 | 28
B0 | tCH4/tCOD | Maximum methane producing capacity of wastewater treated in the year y, expressing the maximum amount of CH4 that can be produced from a given quantity of chemical oxygen demand | Table 6.2 Volume 5 Chapter 6 of IPCC 2019 and & AM0080 Version 01 p.28 | 0.21
PECH4,effl,y | tCO2e/year | Methane emissions due to the presence of degradable organic carbon in the effluent from the aerobic wastewater treatment plant in year y | AM0080 Version 01 Equation 23 | 0 | 0 | 0 | 0 | 0 | 0 | 0 | 0 | 0 | 0 | 0 | 0 | 0
MCFPJ,effl,y | Fraction | Average methane conversion factor in year y | AM0080 Version 01 Equation 24 | 0 | 0 | 0 | 0 | 0 | 0 | 0 | 0 | 0 | 0 | 0 | 0 | 0
fPJ,d,y | Fraction | Factor expressing the influence of the depth of the lagoon on methane generation | AM0080 Version 01. p.29 (Depth＜1 m) | 0 | 0 | 0 | 0 | 0 | 0 | 0 | 0 | 0 | 0 | 0 | 0 | 0
fPJ,T,y | Fraction | Factor expressing the influence of the temperature on methane generation in year y | AM0080 Version 01 Equation 25 | 0.64774
fT,m | Fraction | Factor expressing the influence of the temperature on the methane generation in month m | AM0080 Version 01 Equation 9 | 0.64054 | 0.25709 | 0.37002 | 0.44226 | 0.57532 | 0.88152 | 0.88152 | 0.95844 | 0.91924 | 1 | 0.65487 | 0.42307 | 0.32317
E | cal/mol | Activation energy constant | AM0080 Version 01 p.11 | 15175
T1 | K | - | AM0080 Version 01 p.11 | 303.16
R | cal/K.mol | Ideal gas constant | AM0080 Version 01 p.11 | 1.987
T2,m | K | Average temperature at the project in month m | https://www.tianqi24.com/historycity/ | 296.8583 | 287.65 | 291.65 | 293.65 | 296.65 | 301.65 | 301.65 | 302.65 | 302.15 | 303.15 | 298.15 | 293.15 | 290.15
CODPL,available,m | tCOD | Quantity of chemical oxygen demand in the effluent from the aerobic wastewater treatment plant available for degradation in month m | AM0080 Version 01 Equation 26 | 70.0462 | 5.867 | 5.2795 | 5.8326 | 5.818 | 5.9559 | 5.8998 | 6.0772 | 6.1555 | 5.9915 | 5.8974 | 5.5361 | 5.7357
2. Methane emissions from treatment of sludge
Parameter | Data unit | Details | Source | Value applied
PECH4,sl,y | tCO2e/year | Methane emissions from treatment of sludge in the project activity in year y | The sludge is dried under controlled and aerobic conditions, and then disposed to a landfill | 0
3. N2O emissions from treatment of sludge
Parameter | Data unit | Details | Source | Value applied
PEN2O,sl,y | tCO2e/year | N2O emissions from treatment of sludge in the project activity in year y | The sludge is dried under controlled and aerobic conditions, and then disposed to a landfill | 0
4. Project emissions from electricity consumption and combustion of fossil fuels
Parameter | Data unit | Details | Source | Value applied
PEEC,y | tCO2e/year | Project emissions from electricity consumption in year y | Tool 05 Equation 1 | 772.9066
ECPJ,j,y | MWh | Quantity of electricity consumed by the project electricity consumption source j in year y | Electricity bill | 1265.7736
TDLj,y | ratio | Average technical transmission and distribution losses for providing electricity to source j in year y | Tool 05 P15 | 20%
EFEF,j,y | tCO2/MWh | Emission factor for electricity generation for source j in year y | https://www.mee.gov.cn/ywgz/ydqhbh/wsqtkz/202012/W020201229610353340851.pdf | 0.50885
PEFC,y | tCO2e/year | Project emissions from fossil fuel consumption in year y | No fossil fuel will be used in the project activity | 0
5. Project emissions from transportation of sludge
Parameter | Data unit | Details | Source | Value applied
PETR,sl,y | tCO2/year | CO2 emissions associated with transportation of sludge in the project activity in year y | AM0080 Version 01 Equation 33 | 11.0506
NPJ,i,y | trips | Number of trips for transportation of the sludge that would have been produced in the project activity in year y | AM0080 Version 01 Equation 34 | 265
QPJ,sl,y | tonnes | Quantity of sludge that would have been produced and treated in the project activity in the year y | Sludge statistics of wastewater from Yunshui wastewater treatment plant project in Guangdong Province | 1322.934
qPJ,i | tonnes/trip | Average vehicular capacity of the transportation vehicle of type i | Sludge statistics of wastewater from Yunshui wastewater treatment plant project in Guangdong Province | 5
DPJ,i,y | km | Average distance per trip, that would have been travelled by the transportation vehicle of type i for transportation of sludge in the project activity in year y | The distance of sludge transportation between the wastewater treatment plants and landfills was determined by online On-Board Diagnostics installed in sludge transport vehicle, and it was cross-check with the Sludge Disposal Letter issued by the Guangdong Housing and Urban-Rural Development Bureau. Finally, the larger value was selected because the calculation result is more conservative. | 61.6
FPJ,i,y | Liter/km | Specific fuel consumption of the transportation vehicle of type i in the year y | Source from fuel consumption record book of sludge transport vehicle， cross-checked with the Table 1 in Guidelines for Accounting Methods and Reporting of Greenhouse Gas Emissions of Transportation Enterprises (Diesel ＞4 tonne ＜8 tonne), the larger value was used for calculation | 0.251
Density of diesel | t/L | Density of diesel | Page15, https://www.ndrc.gov.cn/xxgk/zcfb/tz/201511/W020190905506438255108.pdf | 0.00084
NCVPJ,j,y | TJ/tonne | Net calorific value of the transportation fuel j in the year y | Table 2 in Guidelines for Accounting Methods and Reporting of Greenhouse Gas Emissions of Transportation Enterprises (Diesel) (https://www.ndrc.gov.cn/xxgk/zcfb/tz/201511/W020190905506438255108.pdf) | 0.04333
EFPJ,j,y | tCO2/TJ | CO2 emission factor of the transportation fuel j in the year y | IPCC Vol2 Ch3 table 3.2.1 | 74.1
Parameter | Data unit | Details | Source | Value applied
PEy | tCO2e/year | Project emissions in year y | AM0080 Version 01 Equation 18 | 784
3.4 Baita Town wastewater Treatment Plant, Jiedong District, Jieyang City
1. Methane emissions from treatment of wastewater
Parameter | Data unit | Details | Source | Average / Sum | 01/01/2021-31/01/2021 | 01/02/2021-28/02/2021 | 01/03/2020-31/03/2020 | 01/04/2020-30/04/2020 | 01/05/2020-31/05/2020 | 01/06/2020-30/06/2020 | 01/07/2020-31/07/2020 | 01/08/2020-31/08/2020 | 01/09/2020-30/09/2020 | 01/10/2020-31/10/2020 | 01/11/2020-30/11/2020 | 01/12/2020-31/12/2020
days / month |  |  |  |  | 31 | 28 | 31 | 30 | 31 | 30 | 31 | 31 | 30 | 31 | 30 | 31
PECH4,ww,y | tCO2e/year | Methane emissions from treatment of wastewater in the project activity in year y | AM0080 Version 01 Equation 19 | 0
PECH4,wwtp,y | tCO2e/year | Methane emissions from the aerobic wastewater treatment plant in year y due to inadequate operation and/or overloading | AM0080 Version 01 Equation 20 | 0 | 0 | 0 | 0 | 0 | 0 | 0 | 0 | 0 | 0 | 0 | 0 | 0
ORi | Fraction | Oxidation ration, representing the ratio between organic matter in the output and organic matter in the input of the aerobic wastewater treatment plant in day i of year y | AM0080 Version 01 Equation 22 | 0.95363 | 0.95394 | 0.95411 | 0.95425 | 0.95424 | 0.95304 | 0.95178 | 0.95236 | 0.951 | 0.95419 | 0.95441 | 0.95513 | 0.95511
CODPJ,WW,i | tCOD | Quantity of chemical oxygen demand that enters the aerobic wastewater treatment plant in the project activity in the day i of year y | AM0080 Version 01 Equation 21 | 29.9782 | 2.3737 | 2.3766 | 2.3761 | 2.3713 | 2.6782 | 2.564 | 2.5656 | 2.5617 | 2.6823 | 2.6811 | 2.3733 | 2.3742
QPJ,ww,i | m3 | Quantity of wastewater that is treated in the aerobic wastewater treatment plant in the project activity in day i of year y | Flow rate operation statistics of wastewater from Yunshui wastewater treatment plant project in Guangdong Province | 71194.2633 | 5573.4155 | 5573.9873 | 5575.0592 | 5572.5737 | 6291.4929 | 6291.4872 | 6291.9357 | 6291.2566 | 6293.1252 | 6292.4201 | 5573.702 | 5573.8081
wPJ,COD,ww,i | tCOD/m3 | Average chemical oxygen demand in the wastewater that is treated in the aerobic wastewater treatment plant in the project activity in day i of year y | Convert the influent COD concentration in mg/l to tCOD/m3 | 0.00042135 | 0.0004259 | 0.00042637 | 0.0004262 | 0.00042552 | 0.00042569 | 0.00040754 | 0.00040777 | 0.00040718 | 0.00042623 | 0.00042608 | 0.0004258 | 0.00042597
CODPJ,effl,i | tCOD | Quantity of chemical oxygen demand in the effluent of the wastewater treatment plant in the project activity in the day i of year y | AM0080 Version 01 Equation 21 | 1.3909 | 0.10933 | 0.10907 | 0.1087 | 0.10852 | 0.12576 | 0.12363 | 0.12224 | 0.12553 | 0.12287 | 0.12222 | 0.10649 | 0.10658
QPJ,effl,i | m3 | Quantity of effluent that leaves the aerobic wastewater treatment plant in the project activity in day i of year y | Flow rate operation statistics of wastewater from Yunshui wastewater treatment plant project in Guangdong Province | 69837.8897 | 5458.7019 | 5458.5208 | 5459.1781 | 5459.1203 | 6180.8114 | 6180.271 | 6180.7538 | 6180.7232 | 6180.6785 | 6181.1119 | 5459.6058 | 5458.4131
wPJ,COD,effl,i | tCOD/m3 | Average chemical oxygen demand in the effluent that leaves the treatment plant after secondary treatment in the project activity in day i and month m | Convert the effluent COD concentration in mg/l to tCOD/m3 | 1.991e-05 | 2.0029e-05 | 1.9982e-05 | 1.9911e-05 | 1.9878e-05 | 2.0348e-05 | 2.0005e-05 | 1.9777e-05 | 2.031e-05 | 1.9879e-05 | 1.9774e-05 | 1.9504e-05 | 1.9527e-05
GWPCH4 | tCO2/tCH4 | Global Warming Potential of methane valid for the commitment period | IPCC Assessment Report - Climate Change 2013 | 28
B0 | tCH4/tCOD | Maximum methane producing capacity of wastewater treated in the year y, expressing the maximum amount of CH4 that can be produced from a given quantity of chemical oxygen demand | Table 6.2 Volume 5 Chapter 6 of IPCC 2019 and & AM0080 Version 01 p.28 | 0.21
PECH4,effl,y | tCO2e/year | Methane emissions due to the presence of degradable organic carbon in the effluent from the aerobic wastewater treatment plant in year y | AM0080 Version 01 Equation 23 | 0 | 0 | 0 | 0 | 0 | 0 | 0 | 0 | 0 | 0 | 0 | 0 | 0
MCFPJ,effl,y | Fraction | Average methane conversion factor in year y | AM0080 Version 01 Equation 24 | 0 | 0 | 0 | 0 | 0 | 0 | 0 | 0 | 0 | 0 | 0 | 0 | 0
fPJ,d,y | Fraction | Factor expressing the influence of the depth of the lagoon on methane generation | AM0080 Version 01. p.29 (Depth＜1 m) | 0 | 0 | 0 | 0 | 0 | 0 | 0 | 0 | 0 | 0 | 0 | 0 | 0
fPJ,T,y | Fraction | Factor expressing the influence of the temperature on methane generation in year y | AM0080 Version 01 Equation 25 | 0.65831
fT,m | Fraction | Factor expressing the influence of the temperature on the methane generation in month m | AM0080 Version 01 Equation 9 | 0.64054 | 0.25709 | 0.37002 | 0.44226 | 0.57532 | 0.88152 | 0.88152 | 0.95844 | 0.91924 | 1 | 0.65487 | 0.42307 | 0.32317
E | cal/mol | Activation energy constant | AM0080 Version 01 p.11 | 15175
T1 | K | - | AM0080 Version 01 p.11 | 303.16
R | cal/K.mol | Ideal gas constant | AM0080 Version 01 p.11 | 1.987
T2,m | K | Average temperature at the project in month m | https://www.tianqi24.com/historycity/ | 296.8583 | 287.65 | 291.65 | 293.65 | 296.65 | 301.65 | 301.65 | 302.65 | 302.15 | 303.15 | 298.15 | 293.15 | 290.15
CODPL,available,m | tCOD | Quantity of chemical oxygen demand in the effluent from the aerobic wastewater treatment plant available for degradation in month m | AM0080 Version 01 Equation 26 | 42.3307 | 3.3894 | 3.054 | 3.3696 | 3.2555 | 3.8987 | 3.709 | 3.7894 | 3.8914 | 3.686 | 3.7889 | 3.1946 | 3.3041
2. Methane emissions from treatment of sludge
Parameter | Data unit | Details | Source | Value applied
PECH4,sl,y | tCO2e/year | Methane emissions from treatment of sludge in the project activity in year y | The sludge is dried under controlled and aerobic conditions, and then disposed to a landfill | 0
3. N2O emissions from treatment of sludge
Parameter | Data unit | Details | Source | Value applied
PEN2O,sl,y | tCO2e/year | N2O emissions from treatment of sludge in the project activity in year y | The sludge is dried under controlled and aerobic conditions, and then disposed to a landfill | 0
4. Project emissions from electricity consumption and combustion of fossil fuels
Parameter | Data unit | Details | Source | Value applied
PEEC,y | tCO2e/year | Project emissions from electricity consumption in year y | Tool 05 Equation 1 | 530.4507
ECPJ,j,y | MWh | Quantity of electricity consumed by the project electricity consumption source j in year y | Electricity bill | 868.7083
TDLj,y | ratio | Average technical transmission and distribution losses for providing electricity to source j in year y | Tool 05 P15 | 20%
EFEF,j,y | tCO2/MWh | Emission factor for electricity generation for source j in year y | https://www.mee.gov.cn/ywgz/ydqhbh/wsqtkz/202012/W020201229610353340851.pdf | 0.50885
PEFC,y | tCO2e/year | Project emissions from fossil fuel consumption in year y | No fossil fuel will be used in the project activity | 0
5. Project emissions from transportation of sludge
Parameter | Data unit | Details | Source | Value applied
PETR,sl,y | tCO2/year | CO2 emissions associated with transportation of sludge in the project activity in year y | AM0080 Version 01 Equation 33 | 5.2524
NPJ,i,y | trips | Number of trips for transportation of the sludge that would have been produced in the project activity in year y | AM0080 Version 01 Equation 34 | 163
QPJ,sl,y | tonnes | Quantity of sludge that would have been produced and treated in the project activity in the year y | Sludge statistics of wastewater from Yunshui wastewater treatment plant project in Guangdong Province | 814.232
qPJ,i | tonnes/trip | Average vehicular capacity of the transportation vehicle of type i | Sludge statistics of wastewater from Yunshui wastewater treatment plant project in Guangdong Province | 5
DPJ,i,y | km | Average distance per trip, that would have been travelled by the transportation vehicle of type i for transportation of sludge in the project activity in year y | The distance of sludge transportation between the wastewater treatment plants and landfills was determined by online On-Board Diagnostics installed in sludge transport vehicle, and it was cross-check with the Sludge Disposal Letter issued by the Guangdong Housing and Urban-Rural Development Bureau. Finally, the larger value was selected because the calculation result is more conservative. | 47.6
FPJ,i,y | Liter/km | Specific fuel consumption of the transportation vehicle of type i in the year y | Source from fuel consumption record book of sludge transport vehicle， cross-checked with the Table 1 in Guidelines for Accounting Methods and Reporting of Greenhouse Gas Emissions of Transportation Enterprises (Diesel ＞4 tonne ＜8 tonne), the larger value was used for calculation | 0.251
Density of diesel | t/L | Density of diesel | Page15, https://www.ndrc.gov.cn/xxgk/zcfb/tz/201511/W020190905506438255108.pdf | 0.00084
NCVPJ,j,y | TJ/tonne | Net calorific value of the transportation fuel j in the year y | Table 2 in Guidelines for Accounting Methods and Reporting of Greenhouse Gas Emissions of Transportation Enterprises (Diesel) (https://www.ndrc.gov.cn/xxgk/zcfb/tz/201511/W020190905506438255108.pdf) | 0.04333
EFPJ,j,y | tCO2/TJ | CO2 emission factor of the transportation fuel j in the year y | IPCC Vol2 Ch3 table 3.2.1 | 74.1
Parameter | Data unit | Details | Source | Value applied
PEy | tCO2e/year | Project emissions in year y | AM0080 Version 01 Equation 18 | 536
4. Luoding City (Luoding Fourth Domestic wastewater Treatment Plant)
1. Methane emissions from treatment of wastewater
Parameter | Data unit | Details | Source | Average / Sum | 01/01/2021-31/01/2021 | 01/02/2021-28/02/2021 | 01/03/2020-31/03/2020 | 01/04/2020-30/04/2020 | 01/05/2020-31/05/2020 | 01/06/2020-30/06/2020 | 01/07/2020-31/07/2020 | 01/08/2020-31/08/2020 | 01/09/2020-30/09/2020 | 01/10/2020-31/10/2020 | 01/11/2020-30/11/2020 | 01/12/2020-31/12/2020
days / month |  |  |  |  | 31 | 28 | 31 | 30 | 31 | 30 | 31 | 31 | 30 | 31 | 30 | 31
PECH4,ww,y | tCO2e/year | Methane emissions from treatment of wastewater in the project activity in year y | AM0080 Version 01 Equation 19 | 0
PECH4,wwtp,y | tCO2e/year | Methane emissions from the aerobic wastewater treatment plant in year y due to inadequate operation and/or overloading | AM0080 Version 01 Equation 20 | 0 | 0 | 0 | 0 | 0 | 0 | 0 | 0 | 0 | 0 | 0 | 0 | 0
ORi | Fraction | Oxidation ration, representing the ratio between organic matter in the output and organic matter in the input of the aerobic wastewater treatment plant in day i of year y | AM0080 Version 01 Equation 22 | 0.95292 | 0.95456 | 0.95394 | 0.95242 | 0.95409 | 0.95224 | 0.95223 | 0.95115 | 0.9517 | 0.95312 | 0.95228 | 0.95345 | 0.95388
CODPJ,WW,i | tCOD | Quantity of chemical oxygen demand that enters the aerobic wastewater treatment plant in the project activity in the day i of year y | AM0080 Version 01 Equation 21 | 105.8419 | 8.8694 | 8.8758 | 8.8631 | 8.8652 | 9.269 | 8.2666 | 8.272 | 8.2825 | 9.2751 | 9.2739 | 8.8633 | 8.8661
QPJ,ww,i | m3 | Quantity of wastewater that is treated in the aerobic wastewater treatment plant in the project activity in day i of year y | Flow rate operation statistics of wastewater from Yunshui wastewater treatment plant project in Guangdong Province | 232403.2039 | 18932.9119 | 18931.0325 | 18926.029 | 18936.3925 | 19798.4871 | 19806.5909 | 19804.8448 | 19804.9717 | 19800.1081 | 19806.738 | 18927.1094 | 18927.988
wPJ,COD,ww,i | tCOD/m3 | Average chemical oxygen demand in the wastewater that is treated in the aerobic wastewater treatment plant in the project activity in day i of year y | Convert the influent COD concentration in mg/l to tCOD/m3 | 0.00045571 | 0.00046846 | 0.00046885 | 0.0004683 | 0.00046815 | 0.00046817 | 0.00041737 | 0.00041768 | 0.0004182 | 0.00046843 | 0.00046822 | 0.00046829 | 0.00046841
CODPJ,effl,i | tCOD | Quantity of chemical oxygen demand in the effluent of the wastewater treatment plant in the project activity in the day i of year y | AM0080 Version 01 Equation 21 | 4.9811 | 0.40301 | 0.40883 | 0.42169 | 0.40701 | 0.4427 | 0.3949 | 0.40409 | 0.40007 | 0.43479 | 0.44257 | 0.41256 | 0.40891
QPJ,effl,i | m3 | Quantity of effluent that leaves the aerobic wastewater treatment plant in the project activity in day i of year y | Flow rate operation statistics of wastewater from Yunshui wastewater treatment plant project in Guangdong Province | 229618.3827 | 18675.4017 | 18669.6106 | 18670.5585 | 18668.7821 | 19595.172 | 19600.567 | 19602.4529 | 19596.5266 | 19596.6922 | 19598.1493 | 18673.2918 | 18671.1781
wPJ,COD,effl,i | tCOD/m3 | Average chemical oxygen demand in the effluent that leaves the treatment plant after secondary treatment in the project activity in day i and month m | Convert the effluent COD concentration in mg/l to tCOD/m3 | 2.17e-05 | 2.158e-05 | 2.1898e-05 | 2.2586e-05 | 2.1801e-05 | 2.2592e-05 | 2.0147e-05 | 2.0614e-05 | 2.0415e-05 | 2.2187e-05 | 2.2582e-05 | 2.2093e-05 | 2.1901e-05
GWPCH4 | tCO2/tCH4 | Global Warming Potential of methane valid for the commitment period | IPCC Assessment Report - Climate Change 2013 | 28
B0 | tCH4/tCOD | Maximum methane producing capacity of wastewater treated in the year y, expressing the maximum amount of CH4 that can be produced from a given quantity of chemical oxygen demand | Table 6.2 Volume 5 Chapter 6 of IPCC 2019 and & AM0080 Version 01 p.28 | 0.21
PECH4,effl,y | tCO2e/year | Methane emissions due to the presence of degradable organic carbon in the effluent from the aerobic wastewater treatment plant in year y | AM0080 Version 01 Equation 23 | 0 | 0 | 0 | 0 | 0 | 0 | 0 | 0 | 0 | 0 | 0 | 0 | 0
MCFPJ,effl,y | Fraction | Average methane conversion factor in year y | AM0080 Version 01 Equation 24 | 0 | 0 | 0 | 0 | 0 | 0 | 0 | 0 | 0 | 0 | 0 | 0 | 0
fPJ,d,y | Fraction | Factor expressing the influence of the depth of the lagoon on methane generation | AM0080 Version 01. p.29 (Depth＜1 m) | 0 | 0 | 0 | 0 | 0 | 0 | 0 | 0 | 0 | 0 | 0 | 0 | 0
fPJ,T,y | Fraction | Factor expressing the influence of the temperature on methane generation in year y | AM0080 Version 01 Equation 25 | 0.64709
fT,m | Fraction | Factor expressing the influence of the temperature on the methane generation in month m | AM0080 Version 01 Equation 9 | 0.64479 | 0.24547 | 0.38698 | 0.50476 | 0.60079 | 0.91924 | 0.95844 | 1 | 0.95844 | 0.91924 | 0.57532 | 0.38698 | 0.28186
E | cal/mol | Activation energy constant | AM0080 Version 01 p.11 | 15175
T1 | K | - | AM0080 Version 01 p.11 | 303.16
R | cal/K.mol | Ideal gas constant | AM0080 Version 01 p.11 | 1.987
T2,m | K | Average temperature at the project in month m | https://www.tianqi24.com/historycity/ | 296.8167 | 287.15 | 292.15 | 295.15 | 297.15 | 302.15 | 302.65 | 303.15 | 302.65 | 302.15 | 296.65 | 292.15 | 288.65
CODPL,available,m | tCOD | Quantity of chemical oxygen demand in the effluent from the aerobic wastewater treatment plant available for degradation in month m | AM0080 Version 01 Equation 26 | 151.5384 | 12.4932 | 11.4473 | 13.0723 | 12.2102 | 13.7236 | 11.8469 | 12.5268 | 12.4022 | 13.0436 | 13.7195 | 12.3767 | 12.6762
2. Methane emissions from treatment of sludge
Parameter | Data unit | Details | Source | Value applied
PECH4,sl,y | tCO2e/year | Methane emissions from treatment of sludge in the project activity in year y | The sludge is dried under controlled and aerobic conditions, and then disposed to a landfill | 0
3. N2O emissions from treatment of sludge
Parameter | Data unit | Details | Source | Value applied
PEN2O,sl,y | tCO2e/year | N2O emissions from treatment of sludge in the project activity in year y | The sludge is dried under controlled and aerobic conditions, and then disposed to a landfill | 0
4. Project emissions from electricity consumption and combustion of fossil fuels
Parameter | Data unit | Details | Source | Value applied
PEEC,y | tCO2e/year | Project emissions from electricity consumption in year y | Tool 05 Equation 1 | 1963.0604
ECPJ,j,y | MWh | Quantity of electricity consumed by the project electricity consumption source j in year y | Electricity bill | 3214.8642
TDLj,y | ratio | Average technical transmission and distribution losses for providing electricity to source j in year y | Tool 05 P15 | 20%
EFEF,j,y | tCO2/MWh | Emission factor for electricity generation for source j in year y | https://www.mee.gov.cn/ywgz/ydqhbh/wsqtkz/202012/W020201229610353340851.pdf | 0.50885
PEFC,y | tCO2e/year | Project emissions from fossil fuel consumption in year y | No fossil fuel will be used in the project activity | 0
5. Project emissions from transportation of sludge
Parameter | Data unit | Details | Source | Value applied
PETR,sl,y | tCO2/year | CO2 emissions associated with transportation of sludge in the project activity in year y | AM0080 Version 01 Equation 33 | 8.649
NPJ,i,y | trips | Number of trips for transportation of the sludge that would have been produced in the project activity in year y | AM0080 Version 01 Equation 34 | 702
QPJ,sl,y | tonnes | Quantity of sludge that would have been produced and treated in the project activity in the year y | Sludge statistics of wastewater from Yunshui wastewater treatment plant project in Guangdong Province | 3508.437
qPJ,i | tonnes/trip | Average vehicular capacity of the transportation vehicle of type i | Sludge statistics of wastewater from Yunshui wastewater treatment plant project in Guangdong Province | 5
DPJ,i,y | km | Average distance per trip, that would have been travelled by the transportation vehicle of type i for transportation of sludge in the project activity in year y | The distance of sludge transportation between the wastewater treatment plants and landfills was determined by online On-Board Diagnostics installed in sludge transport vehicle, and it was cross-check with the Sludge Disposal Letter issued by the Guangdong Housing and Urban-Rural Development Bureau. Finally, the larger value was selected because the calculation result is more conservative. | 18.2
FPJ,i,y | Liter/km | Specific fuel consumption of the transportation vehicle of type i in the year y | Source from fuel consumption record book of sludge transport vehicle， cross-checked with the Table 1 in Guidelines for Accounting Methods and Reporting of Greenhouse Gas Emissions of Transportation Enterprises (Diesel ＞4 tonne ＜8 tonne), the larger value was used for calculation | 0.251
Density of diesel | t/L | Density of diesel | Page15, https://www.ndrc.gov.cn/xxgk/zcfb/tz/201511/W020190905506438255108.pdf | 0.00084
NCVPJ,j,y | TJ/tonne | Net calorific value of the transportation fuel j in the year y | Table 2 in Guidelines for Accounting Methods and Reporting of Greenhouse Gas Emissions of Transportation Enterprises (Diesel) (https://www.ndrc.gov.cn/xxgk/zcfb/tz/201511/W020190905506438255108.pdf) | 0.04333
EFPJ,j,y | tCO2/TJ | CO2 emission factor of the transportation fuel j in the year y | IPCC Vol2 Ch3 table 3.2.1 | 74.1
Parameter | Data unit | Details | Source | Value applied
PEy | tCO2e/year | Project emissions in year y | AM0080 Version 01 Equation 18 | 1972
5. Qingyuan
5.1 Shitan Town wastewater Treatment Plant
1. Methane emissions from treatment of wastewater
Parameter | Data unit | Details | Source | Average / Sum | 01/01/2021-31/01/2021 | 01/02/2021-28/02/2021 | 01/03/2020-31/03/2020 | 01/04/2020-30/04/2020 | 01/05/2020-31/05/2020 | 01/06/2020-30/06/2020 | 01/07/2020-31/07/2020 | 01/08/2020-31/08/2020 | 01/09/2020-30/09/2020 | 01/10/2020-31/10/2020 | 01/11/2020-30/11/2020 | 01/12/2020-31/12/2020
days / month |  |  |  |  | 31 | 28 | 31 | 30 | 31 | 30 | 31 | 31 | 30 | 31 | 30 | 31
PECH4,ww,y | tCO2e/year | Methane emissions from treatment of wastewater in the project activity in year y | AM0080 Version 01 Equation 19 | 0
PECH4,wwtp,y | tCO2e/year | Methane emissions from the aerobic wastewater treatment plant in year y due to inadequate operation and/or overloading | AM0080 Version 01 Equation 20 | 0 | 0 | 0 | 0 | 0 | 0 | 0 | 0 | 0 | 0 | 0 | 0 | 0
ORi | Fraction | Oxidation ration, representing the ratio between organic matter in the output and organic matter in the input of the aerobic wastewater treatment plant in day i of year y | AM0080 Version 01 Equation 22 | 0.95402 | 0.95474 | 0.95391 | 0.95457 | 0.95475 | 0.9539 | 0.95318 | 0.95276 | 0.9534 | 0.95421 | 0.95408 | 0.95438 | 0.95433
CODPJ,WW,i | tCOD | Quantity of chemical oxygen demand that enters the aerobic wastewater treatment plant in the project activity in the day i of year y | AM0080 Version 01 Equation 21 | 25.7297 | 2.0661 | 2.0666 | 2.0659 | 2.0667 | 2.2716 | 2.1713 | 2.1731 | 2.1717 | 2.2731 | 2.27 | 2.0675 | 2.0661
QPJ,ww,i | m3 | Quantity of wastewater that is treated in the aerobic wastewater treatment plant in the project activity in day i of year y | Flow rate operation statistics of wastewater from Yunshui wastewater treatment plant project in Guangdong Province | 61086.392 | 4849.766 | 4849.7258 | 4850.5964 | 4849.9259 | 5331.8765 | 5330.9635 | 5331.1259 | 5332.2757 | 5331.9686 | 5327.5565 | 4851.2891 | 4849.3221
wPJ,COD,ww,i | tCOD/m3 | Average chemical oxygen demand in the wastewater that is treated in the aerobic wastewater treatment plant in the project activity in day i of year y | Convert the influent COD concentration in mg/l to tCOD/m3 | 0.00042142 | 0.00042603 | 0.00042612 | 0.0004259 | 0.00042612 | 0.00042605 | 0.0004073 | 0.00040762 | 0.00040728 | 0.00042631 | 0.00042608 | 0.00042618 | 0.00042607
CODPJ,effl,i | tCOD | Quantity of chemical oxygen demand in the effluent of the wastewater treatment plant in the project activity in the day i of year y | AM0080 Version 01 Equation 21 | 1.1834 | 0.093514 | 0.095241 | 0.093849 | 0.093512 | 0.10473 | 0.10167 | 0.10266 | 0.1012 | 0.10408 | 0.10424 | 0.094329 | 0.094356
QPJ,effl,i | m3 | Quantity of effluent that leaves the aerobic wastewater treatment plant in the project activity in day i of year y | Flow rate operation statistics of wastewater from Yunshui wastewater treatment plant project in Guangdong Province | 59701.3489 | 4738.5825 | 4739.4276 | 4737.2758 | 4737.741 | 5212.7748 | 5212.3349 | 5211.4299 | 5212.4596 | 5210.5665 | 5211.8139 | 4738.9663 | 4737.976
wPJ,COD,effl,i | tCOD/m3 | Average chemical oxygen demand in the effluent that leaves the treatment plant after secondary treatment in the project activity in day i and month m | Convert the effluent COD concentration in mg/l to tCOD/m3 | 1.9824e-05 | 1.9735e-05 | 2.0096e-05 | 1.9811e-05 | 1.9738e-05 | 2.009e-05 | 1.9506e-05 | 1.9699e-05 | 1.9415e-05 | 1.9975e-05 | 2.0001e-05 | 1.9905e-05 | 1.9915e-05
GWPCH4 | tCO2/tCH4 | Global Warming Potential of methane valid for the commitment period | IPCC Assessment Report - Climate Change 2013 | 28
B0 | tCH4/tCOD | Maximum methane producing capacity of wastewater treated in the year y, expressing the maximum amount of CH4 that can be produced from a given quantity of chemical oxygen demand | Table 6.2 Volume 5 Chapter 6 of IPCC 2019 and & AM0080 Version 01 p.28 | 0.21
PECH4,effl,y | tCO2e/year | Methane emissions due to the presence of degradable organic carbon in the effluent from the aerobic wastewater treatment plant in year y | AM0080 Version 01 Equation 23 | 0 | 0 | 0 | 0 | 0 | 0 | 0 | 0 | 0 | 0 | 0 | 0 | 0
MCFPJ,effl,y | Fraction | Average methane conversion factor in year y | AM0080 Version 01 Equation 24 | 0 | 0 | 0 | 0 | 0 | 0 | 0 | 0 | 0 | 0 | 0 | 0 | 0
fPJ,d,y | Fraction | Factor expressing the influence of the depth of the lagoon on methane generation | AM0080 Version 01. p.29 (Depth＜1 m) | 0 | 0 | 0 | 0 | 0 | 0 | 0 | 0 | 0 | 0 | 0 | 0 | 0
fPJ,T,y | Fraction | Factor expressing the influence of the temperature on methane generation in year y | AM0080 Version 01 Equation 25 | 0.64335
fT,m | Fraction | Factor expressing the influence of the temperature on the methane generation in month m | AM0080 Version 01 Equation 9 | 0.63155 | 0.24547 | 0.37002 | 0.44226 | 0.57532 | 0.84524 | 0.91924 | 1 | 0.91924 | 1 | 0.57532 | 0.40466 | 0.28186
E | cal/mol | Activation energy constant | AM0080 Version 01 p.11 | 15175
T1 | K | - | AM0080 Version 01 p.11 | 303.16
R | cal/K.mol | Ideal gas constant | AM0080 Version 01 p.11 | 1.987
T2,m | K | Average temperature at the project in month m | https://www.tianqi24.com/historycity/ | 296.6083 | 287.15 | 291.65 | 293.65 | 296.65 | 301.15 | 302.15 | 303.65 | 302.15 | 303.15 | 296.65 | 292.65 | 288.65
CODPL,available,m | tCOD | Quantity of chemical oxygen demand in the effluent from the aerobic wastewater treatment plant available for degradation in month m | AM0080 Version 01 Equation 26 | 36.0056 | 2.8989 | 2.6668 | 2.9093 | 2.8054 | 3.2465 | 3.0501 | 3.1824 | 3.1372 | 3.1225 | 3.2315 | 2.8299 | 2.925
2. Methane emissions from treatment of sludge
Parameter | Data unit | Details | Source | Value applied
PECH4,sl,y | tCO2e/year | Methane emissions from treatment of sludge in the project activity in year y | The sludge is dried under controlled and aerobic conditions, and then disposed to a landfill | 0
3. N2O emissions from treatment of sludge
Parameter | Data unit | Details | Source | Value applied
PEN2O,sl,y | tCO2e/year | N2O emissions from treatment of sludge in the project activity in year y | The sludge is dried under controlled and aerobic conditions, and then disposed to a landfill | 0
4. Project emissions from electricity consumption and combustion of fossil fuels
Parameter | Data unit | Details | Source | Value applied
PEEC,y | tCO2e/year | Project emissions from electricity consumption in year y | Tool 05 Equation 1 | 411.6918
ECPJ,j,y | MWh | Quantity of electricity consumed by the project electricity consumption source j in year y | Electricity bill | 674.2194
TDLj,y | ratio | Average technical transmission and distribution losses for providing electricity to source j in year y | Tool 05 P15 | 20%
EFEF,j,y | tCO2/MWh | Emission factor for electricity generation for source j in year y | https://www.mee.gov.cn/ywgz/ydqhbh/wsqtkz/202012/W020201229610353340851.pdf | 0.50885
PEFC,y | tCO2e/year | Project emissions from fossil fuel consumption in year y | No fossil fuel will be used in the project activity | 0
5. Project emissions from transportation of sludge
Parameter | Data unit | Details | Source | Value applied
PETR,sl,y | tCO2/year | CO2 emissions associated with transportation of sludge in the project activity in year y | AM0080 Version 01 Equation 33 | 23.4384
NPJ,i,y | trips | Number of trips for transportation of the sludge that would have been produced in the project activity in year y | AM0080 Version 01 Equation 34 | 226
QPJ,sl,y | tonnes | Quantity of sludge that would have been produced and treated in the project activity in the year y | Sludge statistics of wastewater from Yunshui wastewater treatment plant project in Guangdong Province | 1128.978
qPJ,i | tonnes/trip | Average vehicular capacity of the transportation vehicle of type i | Sludge statistics of wastewater from Yunshui wastewater treatment plant project in Guangdong Province | 5
DPJ,i,y | km | Average distance per trip, that would have been travelled by the transportation vehicle of type i for transportation of sludge in the project activity in year y | The distance of sludge transportation between the wastewater treatment plants and landfills was determined by online On-Board Diagnostics installed in sludge transport vehicle, and it was cross-check with the Sludge Disposal Letter issued by the Guangdong Housing and Urban-Rural Development Bureau. Finally, the larger value was selected because the calculation result is more conservative. | 153.2
FPJ,i,y | Liter/km | Specific fuel consumption of the transportation vehicle of type i in the year y | Source from fuel consumption record book of sludge transport vehicle， cross-checked with the Table 1 in Guidelines for Accounting Methods and Reporting of Greenhouse Gas Emissions of Transportation Enterprises (Diesel ＞4 tonne ＜8 tonne), the larger value was used for calculation | 0.251
Density of diesel | t/L | Density of diesel | Page15, https://www.ndrc.gov.cn/xxgk/zcfb/tz/201511/W020190905506438255108.pdf | 0.00084
NCVPJ,j,y | TJ/tonne | Net calorific value of the transportation fuel j in the year y | Table 2 in Guidelines for Accounting Methods and Reporting of Greenhouse Gas Emissions of Transportation Enterprises (Diesel) (https://www.ndrc.gov.cn/xxgk/zcfb/tz/201511/W020190905506438255108.pdf) | 0.04333
EFPJ,j,y | tCO2/TJ | CO2 emission factor of the transportation fuel j in the year y | IPCC Vol2 Ch3 table 3.2.1 | 74.1
Parameter | Data unit | Details | Source | Value applied
PEy | tCO2e/year | Project emissions in year y | AM0080 Version 01 Equation 18 | 436
5.2 Litan Town wastewater Treatment Plant
1. Methane emissions from treatment of wastewater
Parameter | Data unit | Details | Source | Average / Sum | 01/01/2021-31/01/2021 | 01/02/2021-28/02/2021 | 01/03/2020-31/03/2020 | 01/04/2020-30/04/2020 | 01/05/2020-31/05/2020 | 01/06/2020-30/06/2020 | 01/07/2020-31/07/2020 | 01/08/2020-31/08/2020 | 01/09/2020-30/09/2020 | 01/10/2020-31/10/2020 | 01/11/2020-30/11/2020 | 01/12/2020-31/12/2020
days / month |  |  |  |  | 31 | 28 | 31 | 30 | 31 | 30 | 31 | 31 | 30 | 31 | 30 | 31
PECH4,ww,y | tCO2e/year | Methane emissions from treatment of wastewater in the project activity in year y | AM0080 Version 01 Equation 19 | 0
PECH4,wwtp,y | tCO2e/year | Methane emissions from the aerobic wastewater treatment plant in year y due to inadequate operation and/or overloading | AM0080 Version 01 Equation 20 | 0 | 0 | 0 | 0 | 0 | 0 | 0 | 0 | 0 | 0 | 0 | 0 | 0
ORi | Fraction | Oxidation ration, representing the ratio between organic matter in the output and organic matter in the input of the aerobic wastewater treatment plant in day i of year y | AM0080 Version 01 Equation 22 | 0.95379 | 0.95318 | 0.95454 | 0.95388 | 0.95394 | 0.95279 | 0.95259 | 0.95389 | 0.95373 | 0.95436 | 0.95376 | 0.9538 | 0.95498
CODPJ,WW,i | tCOD | Quantity of chemical oxygen demand that enters the aerobic wastewater treatment plant in the project activity in the day i of year y | AM0080 Version 01 Equation 21 | 29.9161 | 2.3986 | 2.3995 | 2.3977 | 2.3991 | 2.7334 | 2.4385 | 2.4387 | 2.4419 | 2.7343 | 2.7369 | 2.3984 | 2.3992
QPJ,ww,i | m3 | Quantity of wastewater that is treated in the aerobic wastewater treatment plant in the project activity in day i of year y | Flow rate operation statistics of wastewater from Yunshui wastewater treatment plant project in Guangdong Province | 65767.5576 | 5120.425 | 5121.9739 | 5120.5475 | 5119.5194 | 5839.9362 | 5841.6731 | 5840.8485 | 5840.4803 | 5839.8976 | 5839.8647 | 5121.5743 | 5120.8172
wPJ,COD,ww,i | tCOD/m3 | Average chemical oxygen demand in the wastewater that is treated in the aerobic wastewater treatment plant in the project activity in day i of year y | Convert the influent COD concentration in mg/l to tCOD/m3 | 0.00045571 | 0.00046843 | 0.00046847 | 0.00046825 | 0.00046862 | 0.00046805 | 0.00041744 | 0.00041752 | 0.00041809 | 0.00046821 | 0.00046866 | 0.0004683 | 0.00046851
CODPJ,effl,i | tCOD | Quantity of chemical oxygen demand in the effluent of the wastewater treatment plant in the project activity in the day i of year y | AM0080 Version 01 Equation 21 | 1.3827 | 0.1123 | 0.10909 | 0.11058 | 0.11049 | 0.12903 | 0.11561 | 0.11245 | 0.11299 | 0.12479 | 0.12655 | 0.11081 | 0.10802
QPJ,effl,i | m3 | Quantity of effluent that leaves the aerobic wastewater treatment plant in the project activity in day i of year y | Flow rate operation statistics of wastewater from Yunshui wastewater treatment plant project in Guangdong Province | 5347.4164 | 5009.1014 | 5009.7527 | 5010.0049 | 5011.2159 | 5685.54 | 5683.2015 | 5692.8449 | 5685.7248 | 5677.8625 | 5683.3067 | 5011.0188 | 5009.4227
wPJ,COD,effl,i | tCOD/m3 | Average chemical oxygen demand in the effluent that leaves the treatment plant after secondary treatment in the project activity in day i and month m | Convert the effluent COD concentration in mg/l to tCOD/m3 | 2.1575e-05 | 2.242e-05 | 2.1775e-05 | 2.2072e-05 | 2.2049e-05 | 2.2695e-05 | 2.0342e-05 | 1.9752e-05 | 1.9873e-05 | 2.1978e-05 | 2.2267e-05 | 2.2113e-05 | 2.1563e-05
GWPCH4 | tCO2/tCH4 | Global Warming Potential of methane valid for the commitment period | IPCC Assessment Report - Climate Change 2013 | 28
B0 | tCH4/tCOD | Maximum methane producing capacity of wastewater treated in the year y, expressing the maximum amount of CH4 that can be produced from a given quantity of chemical oxygen demand | Table 6.2 Volume 5 Chapter 6 of IPCC 2019 and & AM0080 Version 01 p.28 | 0.21
PECH4,effl,y | tCO2e/year | Methane emissions due to the presence of degradable organic carbon in the effluent from the aerobic wastewater treatment plant in year y | AM0080 Version 01 Equation 23 | 0 | 0 | 0 | 0 | 0 | 0 | 0 | 0 | 0 | 0 | 0 | 0 | 0
MCFPJ,effl,y | Fraction | Average methane conversion factor in year y | AM0080 Version 01 Equation 24 | 0 | 0 | 0 | 0 | 0 | 0 | 0 | 0 | 0 | 0 | 0 | 0 | 0
fPJ,d,y | Fraction | Factor expressing the influence of the depth of the lagoon on methane generation | AM0080 Version 01. p.29 (Depth＜1 m) | 0 | 0 | 0 | 0 | 0 | 0 | 0 | 0 | 0 | 0 | 0 | 0 | 0
fPJ,T,y | Fraction | Factor expressing the influence of the temperature on methane generation in year y | AM0080 Version 01 Equation 25 | 0.64105
fT,m | Fraction | Factor expressing the influence of the temperature on the methane generation in month m | AM0080 Version 01 Equation 9 | 0.63155 | 0.24547 | 0.37002 | 0.44226 | 0.57532 | 0.84524 | 0.91924 | 1 | 0.91924 | 1 | 0.57532 | 0.40466 | 0.28186
E | cal/mol | Activation energy constant | AM0080 Version 01 p.11 | 15175
T1 | K | - | AM0080 Version 01 p.11 | 303.16
R | cal/K.mol | Ideal gas constant | AM0080 Version 01 p.11 | 1.987
T2,m | K | Average temperature at the project in month m | https://www.tianqi24.com/historycity/ | 296.6083 | 287.15 | 291.65 | 293.65 | 296.65 | 301.15 | 302.15 | 303.65 | 302.15 | 303.15 | 296.65 | 292.65 | 288.65
CODPL,available,m | tCOD | Quantity of chemical oxygen demand in the effluent from the aerobic wastewater treatment plant available for degradation in month m | AM0080 Version 01 Equation 26 | 42.0751 | 3.4814 | 3.0545 | 3.428 | 3.3148 | 4 | 3.4682 | 3.4859 | 3.5027 | 3.7436 | 3.9231 | 3.3243 | 3.3486
2. Methane emissions from treatment of sludge
Parameter | Data unit | Details | Source | Value applied
PECH4,sl,y | tCO2e/year | Methane emissions from treatment of sludge in the project activity in year y | The sludge is dried under controlled and aerobic conditions, and then disposed to a landfill | 0
3. N2O emissions from treatment of sludge
Parameter | Data unit | Details | Source | Value applied
PEN2O,sl,y | tCO2e/year | N2O emissions from treatment of sludge in the project activity in year y | The sludge is dried under controlled and aerobic conditions, and then disposed to a landfill | 0
4. Project emissions from electricity consumption and combustion of fossil fuels
Parameter | Data unit | Details | Source | Value applied
PEEC,y | tCO2e/year | Project emissions from electricity consumption in year y | Tool 05 Equation 1 | 454.7383
ECPJ,j,y | MWh | Quantity of electricity consumed by the project electricity consumption source j in year y | Electricity bill | 744.7156
TDLj,y | ratio | Average technical transmission and distribution losses for providing electricity to source j in year y | Tool 05 P15 | 20%
EFEF,j,y | tCO2/MWh | Emission factor for electricity generation for source j in year y | https://www.mee.gov.cn/ywgz/ydqhbh/wsqtkz/202012/W020201229610353340851.pdf | 0.50885
PEFC,y | tCO2e/year | Project emissions from fossil fuel consumption in year y | No fossil fuel will be used in the project activity | 0
5. Project emissions from transportation of sludge
Parameter | Data unit | Details | Source | Value applied
PETR,sl,y | tCO2/year | CO2 emissions associated with transportation of sludge in the project activity in year y | AM0080 Version 01 Equation 33 | 23.8505
NPJ,i,y | trips | Number of trips for transportation of the sludge that would have been produced in the project activity in year y | AM0080 Version 01 Equation 34 | 240
QPJ,sl,y | tonnes | Quantity of sludge that would have been produced and treated in the project activity in the year y | Sludge statistics of wastewater from Yunshui wastewater treatment plant project in Guangdong Province | 1198.159
qPJ,i | tonnes/trip | Average vehicular capacity of the transportation vehicle of type i | Sludge statistics of wastewater from Yunshui wastewater treatment plant project in Guangdong Province | 5
DPJ,i,y | km | Average distance per trip, that would have been travelled by the transportation vehicle of type i for transportation of sludge in the project activity in year y | The distance of sludge transportation between the wastewater treatment plants and landfills was determined by online On-Board Diagnostics installed in sludge transport vehicle, and it was cross-check with the Sludge Disposal Letter issued by the Guangdong Housing and Urban-Rural Development Bureau. Finally, the larger value was selected because the calculation result is more conservative. | 146.8
FPJ,i,y | Liter/km | Specific fuel consumption of the transportation vehicle of type i in the year y | Source from fuel consumption record book of sludge transport vehicle， cross-checked with the Table 1 in Guidelines for Accounting Methods and Reporting of Greenhouse Gas Emissions of Transportation Enterprises (Diesel ＞4 tonne ＜8 tonne), the larger value was used for calculation | 0.251
Density of diesel | t/L | Density of diesel | Page15, https://www.ndrc.gov.cn/xxgk/zcfb/tz/201511/W020190905506438255108.pdf | 0.00084
NCVPJ,j,y | TJ/tonne | Net calorific value of the transportation fuel j in the year y | Table 2 in Guidelines for Accounting Methods and Reporting of Greenhouse Gas Emissions of Transportation Enterprises (Diesel) (https://www.ndrc.gov.cn/xxgk/zcfb/tz/201511/W020190905506438255108.pdf) | 0.04333
EFPJ,j,y | tCO2/TJ | CO2 emission factor of the transportation fuel j in the year y | IPCC Vol2 Ch3 table 3.2.1 | 74.1
Parameter | Data unit | Details | Source | Value applied
PEy | tCO2e/year | Project emissions in year y | AM0080 Version 01 Equation 18 | 479
6. Yingde city
6.1 jiulong Town wastewater Treatment Plant
1. Methane emissions from treatment of wastewater
Parameter | Data unit | Details | Source | Average / Sum | 01/01/2021-31/01/2021 | 01/02/2021-28/02/2021 | 01/03/2020-31/03/2020 | 01/04/2020-30/04/2020 | 01/05/2020-31/05/2020 | 01/06/2020-30/06/2020 | 01/07/2020-31/07/2020 | 01/08/2020-31/08/2020 | 01/09/2020-30/09/2020 | 01/10/2020-31/10/2020 | 01/11/2020-30/11/2020 | 01/12/2020-31/12/2020
days / month |  |  |  |  | 31 | 28 | 31 | 30 | 31 | 30 | 31 | 31 | 30 | 31 | 30 | 31
PECH4,ww,y | tCO2e/year | Methane emissions from treatment of wastewater in the project activity in year y | AM0080 Version 01 Equation 19 | 0
PECH4,wwtp,y | tCO2e/year | Methane emissions from the aerobic wastewater treatment plant in year y due to inadequate operation and/or overloading | AM0080 Version 01 Equation 20 | 0 | 0 | 0 | 0 | 0 | 0 | 0 | 0 | 0 | 0 | 0 | 0 | 0
ORi | Fraction | Oxidation ration, representing the ratio between organic matter in the output and organic matter in the input of the aerobic wastewater treatment plant in day i of year y | AM0080 Version 01 Equation 22 | 0.95281 | 0.95363 | 0.95279 | 0.95366 | 0.95321 | 0.95356 | 0.94914 | 0.95106 | 0.94998 | 0.95505 | 0.95431 | 0.95325 | 0.95402
CODPJ,WW,i | tCOD | Quantity of chemical oxygen demand that enters the aerobic wastewater treatment plant in the project activity in the day i of year y | AM0080 Version 01 Equation 21 | 20.8963 | 1.6684 | 1.6668 | 1.668 | 1.6676 | 1.9016 | 1.7282 | 1.7284 | 1.728 | 1.9017 | 1.9028 | 1.6675 | 1.6674
QPJ,ww,i | m3 | Quantity of wastewater that is treated in the aerobic wastewater treatment plant in the project activity in day i of year y | Flow rate operation statistics of wastewater from Yunshui wastewater treatment plant project in Guangdong Province | 65775.1004 | 5121.383 | 5120.496 | 5120.4935 | 5122.6435 | 5841.2525 | 5840.7941 | 5840.8308 | 5840.5665 | 5841.3787 | 5840.8058 | 5121.3179 | 5123.138
wPJ,COD,ww,i | tCOD/m3 | Average chemical oxygen demand in the wastewater that is treated in the aerobic wastewater treatment plant in the project activity in day i of year y | Convert the influent COD concentration in mg/l to tCOD/m3 | 0.00031818 | 0.00032578 | 0.00032551 | 0.00032575 | 0.00032554 | 0.00032554 | 0.00029588 | 0.00029591 | 0.00029586 | 0.00032556 | 0.00032578 | 0.0003256 | 0.00032547
CODPJ,effl,i | tCOD | Quantity of chemical oxygen demand in the effluent of the wastewater treatment plant in the project activity in the day i of year y | AM0080 Version 01 Equation 21 | 0.98563 | 0.077359 | 0.078681 | 0.077298 | 0.078027 | 0.088316 | 0.087897 | 0.084586 | 0.086431 | 0.085486 | 0.08694 | 0.077948 | 0.076666
QPJ,effl,i | m3 | Quantity of effluent that leaves the aerobic wastewater treatment plant in the project activity in day i of year y | Flow rate operation statistics of wastewater from Yunshui wastewater treatment plant project in Guangdong Province | 64187.7033 | 5012.9677 | 5010.2233 | 5011.0645 | 5009.5565 | 5688.1329 | 5687.4097 | 5685.498 | 5691.9856 | 5685.7066 | 5686.7181 | 5009.6251 | 5008.8153
wPJ,COD,effl,i | tCOD/m3 | Average chemical oxygen demand in the effluent that leaves the treatment plant after secondary treatment in the project activity in day i and month m | Convert the effluent COD concentration in mg/l to tCOD/m3 | 1.5364e-05 | 1.5432e-05 | 1.5704e-05 | 1.5426e-05 | 1.5576e-05 | 1.5526e-05 | 1.5455e-05 | 1.4877e-05 | 1.5185e-05 | 1.5035e-05 | 1.5288e-05 | 1.556e-05 | 1.5306e-05
GWPCH4 | tCO2/tCH4 | Global Warming Potential of methane valid for the commitment period | IPCC Assessment Report - Climate Change 2013 | 28
B0 | tCH4/tCOD | Maximum methane producing capacity of wastewater treated in the year y, expressing the maximum amount of CH4 that can be produced from a given quantity of chemical oxygen demand | Table 6.2 Volume 5 Chapter 6 of IPCC 2019 and & AM0080 Version 01 p.28 | 0.21
PECH4,effl,y | tCO2e/year | Methane emissions due to the presence of degradable organic carbon in the effluent from the aerobic wastewater treatment plant in year y | AM0080 Version 01 Equation 23 | 0 | 0 | 0 | 0 | 0 | 0 | 0 | 0 | 0 | 0 | 0 | 0 | 0
MCFPJ,effl,y | Fraction | Average methane conversion factor in year y | AM0080 Version 01 Equation 24 | 0 | 0 | 0 | 0 | 0 | 0 | 0 | 0 | 0 | 0 | 0 | 0 | 0
fPJ,d,y | Fraction | Factor expressing the influence of the depth of the lagoon on methane generation | AM0080 Version 01. p.29 (Depth＜1 m) | 0 | 0 | 0 | 0 | 0 | 0 | 0 | 0 | 0 | 0 | 0 | 0 | 0
fPJ,T,y | Fraction | Factor expressing the influence of the temperature on methane generation in year y | AM0080 Version 01 Equation 25 | 0.62041
fT,m | Fraction | Factor expressing the influence of the temperature on the methane generation in month m | AM0080 Version 01 Equation 9 | 0.60593 | 0.21348 | 0.37002 | 0.40466 | 0.52734 | 0.77675 | 0.88152 | 1 | 0.95844 | 1 | 0.55085 | 0.35375 | 0.23435
E | cal/mol | Activation energy constant | AM0080 Version 01 p.11 | 15175
T1 | K | - | AM0080 Version 01 p.11 | 303.16
R | cal/K.mol | Ideal gas constant | AM0080 Version 01 p.11 | 1.987
T2,m | K | Average temperature at the project in month m | https://www.tianqi24.com/historycity/ | 295.8583 | 285.65 | 291.65 | 292.65 | 295.65 | 300.15 | 301.65 | 303.15 | 302.65 | 303.15 | 296.15 | 291.15 | 286.65
CODPL,available,m | tCOD | Quantity of chemical oxygen demand in the effluent from the aerobic wastewater treatment plant available for degradation in month m | AM0080 Version 01 Equation 26 | 29.9893 | 2.3981 | 2.2031 | 2.3962 | 2.3408 | 2.7378 | 2.6369 | 2.6222 | 2.6794 | 2.5646 | 2.6951 | 2.3385 | 2.3766
2. Methane emissions from treatment of sludge
Parameter | Data unit | Details | Source | Value applied
PECH4,sl,y | tCO2e/year | Methane emissions from treatment of sludge in the project activity in year y | The sludge is dried under controlled and aerobic conditions, and then disposed to a landfill | 0
3. N2O emissions from treatment of sludge
Parameter | Data unit | Details | Source | Value applied
PEN2O,sl,y | tCO2e/year | N2O emissions from treatment of sludge in the project activity in year y | The sludge is dried under controlled and aerobic conditions, and then disposed to a landfill | 0
4. Project emissions from electricity consumption and combustion of fossil fuels
Parameter | Data unit | Details | Source | Value applied
PEEC,y | tCO2e/year | Project emissions from electricity consumption in year y | Tool 05 Equation 1 | 454.1301
ECPJ,j,y | MWh | Quantity of electricity consumed by the project electricity consumption source j in year y | Electricity bill | 743.7196
TDLj,y | ratio | Average technical transmission and distribution losses for providing electricity to source j in year y | Tool 05 P15 | 20%
EFEF,j,y | tCO2/MWh | Emission factor for electricity generation for source j in year y | https://www.mee.gov.cn/ywgz/ydqhbh/wsqtkz/202012/W020201229610353340851.pdf | 0.50885
PEFC,y | tCO2e/year | Project emissions from fossil fuel consumption in year y | No fossil fuel will be used in the project activity | 0
5. Project emissions from transportation of sludge
Parameter | Data unit | Details | Source | Value applied
PETR,sl,y | tCO2/year | CO2 emissions associated with transportation of sludge in the project activity in year y | AM0080 Version 01 Equation 33 | 13.2676
NPJ,i,y | trips | Number of trips for transportation of the sludge that would have been produced in the project activity in year y | AM0080 Version 01 Equation 34 | 235
QPJ,sl,y | tonnes | Quantity of sludge that would have been produced and treated in the project activity in the year y | Sludge statistics of wastewater from Yunshui wastewater treatment plant project in Guangdong Province | 1173.998
qPJ,i | tonnes/trip | Average vehicular capacity of the transportation vehicle of type i | Sludge statistics of wastewater from Yunshui wastewater treatment plant project in Guangdong Province | 5
DPJ,i,y | km | Average distance per trip, that would have been travelled by the transportation vehicle of type i for transportation of sludge in the project activity in year y | The distance of sludge transportation between the wastewater treatment plants and landfills was determined by online On-Board Diagnostics installed in sludge transport vehicle, and it was cross-check with the Sludge Disposal Letter issued by the Guangdong Housing and Urban-Rural Development Bureau. Finally, the larger value was selected because the calculation result is more conservative. | 83.4
FPJ,i,y | Liter/km | Specific fuel consumption of the transportation vehicle of type i in the year y | Source from fuel consumption record book of sludge transport vehicle， cross-checked with the Table 1 in Guidelines for Accounting Methods and Reporting of Greenhouse Gas Emissions of Transportation Enterprises (Diesel ＞4 tonne ＜8 tonne), the larger value was used for calculation | 0.251
Density of diesel | t/L | Density of diesel | Page15, https://www.ndrc.gov.cn/xxgk/zcfb/tz/201511/W020190905506438255108.pdf | 0.00084
NCVPJ,j,y | TJ/tonne | Net calorific value of the transportation fuel j in the year y | Table 2 in Guidelines for Accounting Methods and Reporting of Greenhouse Gas Emissions of Transportation Enterprises (Diesel) (https://www.ndrc.gov.cn/xxgk/zcfb/tz/201511/W020190905506438255108.pdf) | 0.04333
EFPJ,j,y | tCO2/TJ | CO2 emission factor of the transportation fuel j in the year y | IPCC Vol2 Ch3 table 3.2.1 | 74.1
Parameter | Data unit | Details | Source | Value applied
PEy | tCO2e/year | Project emissions in year y | AM0080 Version 01 Equation 18 | 468
6.2 Shakou Town wastewater Treatment Plant
1. Methane emissions from treatment of wastewater
Parameter | Data unit | Details | Source | Average / Sum | 01/01/2021-31/01/2021 | 01/02/2021-28/02/2021 | 01/03/2020-31/03/2020 | 01/04/2020-30/04/2020 | 01/05/2020-31/05/2020 | 01/06/2020-30/06/2020 | 01/07/2020-31/07/2020 | 01/08/2020-31/08/2020 | 01/09/2020-30/09/2020 | 01/10/2020-31/10/2020 | 01/11/2020-30/11/2020 | 01/12/2020-31/12/2020
days / month |  |  |  |  | 31 | 28 | 31 | 30 | 31 | 30 | 31 | 31 | 30 | 31 | 30 | 31
PECH4,ww,y | tCO2e/year | Methane emissions from treatment of wastewater in the project activity in year y | AM0080 Version 01 Equation 19 | 0
PECH4,wwtp,y | tCO2e/year | Methane emissions from the aerobic wastewater treatment plant in year y due to inadequate operation and/or overloading | AM0080 Version 01 Equation 20 | 0 | 0 | 0 | 0 | 0 | 0 | 0 | 0 | 0 | 0 | 0 | 0 | 0
ORi | Fraction | Oxidation ration, representing the ratio between organic matter in the output and organic matter in the input of the aerobic wastewater treatment plant in day i of year y | AM0080 Version 01 Equation 22 | 0.96097 | 0.96127 | 0.96191 | 0.96194 | 0.96175 | 0.96204 | 0.95847 | 0.95712 | 0.95838 | 0.96307 | 0.96115 | 0.96237 | 0.96222
CODPJ,WW,i | tCOD | Quantity of chemical oxygen demand that enters the aerobic wastewater treatment plant in the project activity in the day i of year y | AM0080 Version 01 Equation 21 | 37.7867 | 3.062 | 3.061 | 3.0629 | 3.06 | 3.4284 | 3.0435 | 3.0432 | 3.0371 | 3.431 | 3.4332 | 3.0626 | 3.0617
QPJ,ww,i | m3 | Quantity of wastewater that is treated in the aerobic wastewater treatment plant in the project activity in day i of year y | Flow rate operation statistics of wastewater from Yunshui wastewater treatment plant project in Guangdong Province | 75585.5727 | 5940.0671 | 5939.7565 | 5940.7037 | 5940.5164 | 6658.1702 | 6658.0489 | 6657.5095 | 6656.203 | 6656.3146 | 6656.9192 | 5940.7 | 5940.6635
wPJ,COD,ww,i | tCOD/m3 | Average chemical oxygen demand in the wastewater that is treated in the aerobic wastewater treatment plant in the project activity in day i of year y | Convert the influent COD concentration in mg/l to tCOD/m3 | 0.00050075 | 0.00051548 | 0.00051534 | 0.00051558 | 0.00051511 | 0.00051492 | 0.00045712 | 0.0004571 | 0.00045628 | 0.00051545 | 0.00051573 | 0.00051554 | 0.00051537
CODPJ,effl,i | tCOD | Quantity of chemical oxygen demand in the effluent of the wastewater treatment plant in the project activity in the day i of year y | AM0080 Version 01 Equation 21 | 1.4732 | 0.11859 | 0.11661 | 0.11657 | 0.11704 | 0.13016 | 0.12638 | 0.1305 | 0.1264 | 0.12669 | 0.13337 | 0.11525 | 0.11568
QPJ,effl,i | m3 | Quantity of effluent that leaves the aerobic wastewater treatment plant in the project activity in day i of year y | Flow rate operation statistics of wastewater from Yunshui wastewater treatment plant project in Guangdong Province | 73433.3152 | 5750.5198 | 5750.7141 | 5752.1969 | 5753.137 | 6486.4244 | 6488.1767 | 6486.7426 | 6487.4922 | 6487.2755 | 6487.3727 | 5752.078 | 5751.1854
wPJ,COD,effl,i | tCOD/m3 | Average chemical oxygen demand in the effluent that leaves the treatment plant after secondary treatment in the project activity in day i and month m | Convert the effluent COD concentration in mg/l to tCOD/m3 | 2.0074e-05 | 2.0623e-05 | 2.0277e-05 | 2.0266e-05 | 2.0343e-05 | 2.0066e-05 | 1.9479e-05 | 2.0118e-05 | 1.9483e-05 | 1.953e-05 | 2.0558e-05 | 2.0036e-05 | 2.0113e-05
GWPCH4 | tCO2/tCH4 | Global Warming Potential of methane valid for the commitment period | IPCC Assessment Report - Climate Change 2013 | 28
B0 | tCH4/tCOD | Maximum methane producing capacity of wastewater treated in the year y, expressing the maximum amount of CH4 that can be produced from a given quantity of chemical oxygen demand | Table 6.2 Volume 5 Chapter 6 of IPCC 2019 and & AM0080 Version 01 p.28 | 0.21
PECH4,effl,y | tCO2e/year | Methane emissions due to the presence of degradable organic carbon in the effluent from the aerobic wastewater treatment plant in year y | AM0080 Version 01 Equation 23 | 0 | 0 | 0 | 0 | 0 | 0 | 0 | 0 | 0 | 0 | 0 | 0 | 0
MCFPJ,effl,y | Fraction | Average methane conversion factor in year y | AM0080 Version 01 Equation 24 | 0 | 0 | 0 | 0 | 0 | 0 | 0 | 0 | 0 | 0 | 0 | 0 | 0
fPJ,d,y | Fraction | Factor expressing the influence of the depth of the lagoon on methane generation | AM0080 Version 01. p.29 (Depth＜1 m) | 0 | 0 | 0 | 0 | 0 | 0 | 0 | 0 | 0 | 0 | 0 | 0 | 0
fPJ,T,y | Fraction | Factor expressing the influence of the temperature on methane generation in year y | AM0080 Version 01 Equation 25 | 0.6184
fT,m | Fraction | Factor expressing the influence of the temperature on the methane generation in month m | AM0080 Version 01 Equation 9 | 0.60593 | 0.21348 | 0.37002 | 0.40466 | 0.52734 | 0.77675 | 0.88152 | 1 | 0.95844 | 1 | 0.55085 | 0.35375 | 0.23435
E | cal/mol | Activation energy constant | AM0080 Version 01 p.11 | 15175
T1 | K | - | AM0080 Version 01 p.11 | 303.16
R | cal/K.mol | Ideal gas constant | AM0080 Version 01 p.11 | 1.987
T2,m | K | Average temperature at the project in month m | https://www.tianqi24.com/historycity/ | 295.8583 | 285.65 | 291.65 | 292.65 | 295.65 | 300.15 | 301.65 | 303.15 | 302.65 | 303.15 | 296.15 | 291.15 | 286.65
CODPL,available,m | tCOD | Quantity of chemical oxygen demand in the effluent from the aerobic wastewater treatment plant available for degradation in month m | AM0080 Version 01 Equation 26 | 44.8352 | 3.6764 | 3.265 | 3.6138 | 3.5111 | 4.0349 | 3.7915 | 4.0455 | 3.9183 | 3.8008 | 4.1344 | 3.4575 | 3.586
2. Methane emissions from treatment of sludge
Parameter | Data unit | Details | Source | Value applied
PECH4,sl,y | tCO2e/year | Methane emissions from treatment of sludge in the project activity in year y | The sludge is dried under controlled and aerobic conditions, and then disposed to a landfill | 0
3. N2O emissions from treatment of sludge
Parameter | Data unit | Details | Source | Value applied
PEN2O,sl,y | tCO2e/year | N2O emissions from treatment of sludge in the project activity in year y | The sludge is dried under controlled and aerobic conditions, and then disposed to a landfill | 0
4. Project emissions from electricity consumption and combustion of fossil fuels
Parameter | Data unit | Details | Source | Value applied
PEEC,y | tCO2e/year | Project emissions from electricity consumption in year y | Tool 05 Equation 1 | 551.687
ECPJ,j,y | MWh | Quantity of electricity consumed by the project electricity consumption source j in year y | Electricity bill | 903.4866
TDLj,y | ratio | Average technical transmission and distribution losses for providing electricity to source j in year y | Tool 05 P15 | 20%
EFEF,j,y | tCO2/MWh | Emission factor for electricity generation for source j in year y | https://www.mee.gov.cn/ywgz/ydqhbh/wsqtkz/202012/W020201229610353340851.pdf | 0.50885
PEFC,y | tCO2e/year | Project emissions from fossil fuel consumption in year y | No fossil fuel will be used in the project activity | 0
5. Project emissions from transportation of sludge
Parameter | Data unit | Details | Source | Value applied
PETR,sl,y | tCO2/year | CO2 emissions associated with transportation of sludge in the project activity in year y | AM0080 Version 01 Equation 33 | 17.7898
NPJ,i,y | trips | Number of trips for transportation of the sludge that would have been produced in the project activity in year y | AM0080 Version 01 Equation 34 | 307
QPJ,sl,y | tonnes | Quantity of sludge that would have been produced and treated in the project activity in the year y | Sludge statistics of wastewater from Yunshui wastewater treatment plant project in Guangdong Province | 1533.171
qPJ,i | tonnes/trip | Average vehicular capacity of the transportation vehicle of type i | Sludge statistics of wastewater from Yunshui wastewater treatment plant project in Guangdong Province | 5
DPJ,i,y | km | Average distance per trip, that would have been travelled by the transportation vehicle of type i for transportation of sludge in the project activity in year y | The distance of sludge transportation between the wastewater treatment plants and landfills was determined by online On-Board Diagnostics installed in sludge transport vehicle, and it was cross-check with the Sludge Disposal Letter issued by the Guangdong Housing and Urban-Rural Development Bureau. Finally, the larger value was selected because the calculation result is more conservative. | 85.6
FPJ,i,y | Liter/km | Specific fuel consumption of the transportation vehicle of type i in the year y | Source from fuel consumption record book of sludge transport vehicle， cross-checked with the Table 1 in Guidelines for Accounting Methods and Reporting of Greenhouse Gas Emissions of Transportation Enterprises (Diesel ＞4 tonne ＜8 tonne), the larger value was used for calculation | 0.251
Density of diesel | t/L | Density of diesel | Page15, https://www.ndrc.gov.cn/xxgk/zcfb/tz/201511/W020190905506438255108.pdf | 0.00084
NCVPJ,j,y | TJ/tonne | Net calorific value of the transportation fuel j in the year y | Table 2 in Guidelines for Accounting Methods and Reporting of Greenhouse Gas Emissions of Transportation Enterprises (Diesel) (https://www.ndrc.gov.cn/xxgk/zcfb/tz/201511/W020190905506438255108.pdf) | 0.04333
EFPJ,j,y | tCO2/TJ | CO2 emission factor of the transportation fuel j in the year y | IPCC Vol2 Ch3 table 3.2.1 | 74.1
Parameter | Data unit | Details | Source | Value applied
PEy | tCO2e/year | Project emissions in year y | AM0080 Version 01 Equation 18 | 570
7. Shanwei city
7.1 Bomei Town wastewater Treatment Plant
1. Methane emissions from treatment of wastewater
Parameter | Data unit | Details | Source | Average / Sum | 01/01/2021-31/01/2021 | 01/02/2021-28/02/2021 | 01/03/2020-31/03/2020 | 01/04/2020-30/04/2020 | 01/05/2020-31/05/2020 | 01/06/2020-30/06/2020 | 01/07/2020-31/07/2020 | 01/08/2020-31/08/2020 | 01/09/2020-30/09/2020 | 01/10/2020-31/10/2020 | 01/11/2020-30/11/2020 | 01/12/2020-31/12/2020
days / month |  |  |  |  | 31 | 28 | 31 | 30 | 31 | 30 | 31 | 31 | 30 | 31 | 30 | 31
PECH4,ww,y | tCO2e/year | Methane emissions from treatment of wastewater in the project activity in year y | AM0080 Version 01 Equation 19 | 0
PECH4,wwtp,y | tCO2e/year | Methane emissions from the aerobic wastewater treatment plant in year y due to inadequate operation and/or overloading | AM0080 Version 01 Equation 20 | 0 | 0 | 0 | 0 | 0 | 0 | 0 | 0 | 0 | 0 | 0 | 0 | 0
ORi | Fraction | Oxidation ration, representing the ratio between organic matter in the output and organic matter in the input of the aerobic wastewater treatment plant in day i of year y | AM0080 Version 01 Equation 22 | 0.96009 | 0.96046 | 0.96098 | 0.96108 | 0.96147 | 0.96136 | 0.95738 | 0.95616 | 0.95764 | 0.96058 | 0.96083 | 0.96111 | 0.96201
CODPJ,WW,i | tCOD | Quantity of chemical oxygen demand that enters the aerobic wastewater treatment plant in the project activity in the day i of year y | AM0080 Version 01 Equation 21 | 116.6447 | 9.7633 | 9.7619 | 9.7564 | 9.749 | 10.2615 | 9.0971 | 9.1018 | 9.1013 | 10.2637 | 10.2704 | 9.7551 | 9.7633
QPJ,ww,i | m3 | Quantity of wastewater that is treated in the aerobic wastewater treatment plant in the project activity in day i of year y | Flow rate operation statistics of wastewater from Yunshui wastewater treatment plant project in Guangdong Province | 233059.1424 | 18929.4596 | 18928.5069 | 18933.1196 | 18926.3413 | 19913.8891 | 19914.63 | 19919.5638 | 19913.6266 | 19909.1154 | 19913.0032 | 18928.6793 | 18929.2076
wPJ,COD,ww,i | tCOD/m3 | Average chemical oxygen demand in the wastewater that is treated in the aerobic wastewater treatment plant in the project activity in day i of year y | Convert the influent COD concentration in mg/l to tCOD/m3 | 0.00050087 | 0.00051577 | 0.00051572 | 0.00051531 | 0.0005151 | 0.0005153 | 0.0004568 | 0.00045693 | 0.00045704 | 0.00051553 | 0.00051576 | 0.00051536 | 0.00051578
CODPJ,effl,i | tCOD | Quantity of chemical oxygen demand in the effluent of the wastewater treatment plant in the project activity in the day i of year y | AM0080 Version 01 Equation 21 | 4.6484 | 0.38605 | 0.38095 | 0.37975 | 0.37559 | 0.39652 | 0.38773 | 0.39898 | 0.38556 | 0.40461 | 0.40231 | 0.37937 | 0.37094
QPJ,effl,i | m3 | Quantity of effluent that leaves the aerobic wastewater treatment plant in the project activity in day i of year y | Flow rate operation statistics of wastewater from Yunshui wastewater treatment plant project in Guangdong Province | 230005.7134 | 18673.3112 | 18670.8006 | 18672.4428 | 18673.0924 | 19661.6395 | 19660.199 | 19663.2219 | 19658.8538 | 19663.7399 | 19661.4346 | 18672.2559 | 18674.7217
wPJ,COD,effl,i | tCOD/m3 | Average chemical oxygen demand in the effluent that leaves the treatment plant after secondary treatment in the project activity in day i and month m | Convert the effluent COD concentration in mg/l to tCOD/m3 | 2.0212e-05 | 2.0674e-05 | 2.0404e-05 | 2.0338e-05 | 2.0114e-05 | 2.0167e-05 | 1.9722e-05 | 2.0291e-05 | 1.9612e-05 | 2.0576e-05 | 2.0462e-05 | 2.0317e-05 | 1.9863e-05
GWPCH4 | tCO2/tCH4 | Global Warming Potential of methane valid for the commitment period | IPCC Assessment Report - Climate Change 2013 | 28
B0 | tCH4/tCOD | Maximum methane producing capacity of wastewater treated in the year y, expressing the maximum amount of CH4 that can be produced from a given quantity of chemical oxygen demand | Table 6.2 Volume 5 Chapter 6 of IPCC 2019 and & AM0080 Version 01 p.28 | 0.21
PECH4,effl,y | tCO2e/year | Methane emissions due to the presence of degradable organic carbon in the effluent from the aerobic wastewater treatment plant in year y | AM0080 Version 01 Equation 23 | 0 | 0 | 0 | 0 | 0 | 0 | 0 | 0 | 0 | 0 | 0 | 0 | 0
MCFPJ,effl,y | Fraction | Average methane conversion factor in year y | AM0080 Version 01 Equation 24 | 0 | 0 | 0 | 0 | 0 | 0 | 0 | 0 | 0 | 0 | 0 | 0 | 0
fPJ,d,y | Fraction | Factor expressing the influence of the depth of the lagoon on methane generation | AM0080 Version 01. p.29 (Depth＜1 m) | 0 | 0 | 0 | 0 | 0 | 0 | 0 | 0 | 0 | 0 | 0 | 0 | 0
fPJ,T,y | Fraction | Factor expressing the influence of the temperature on methane generation in year y | AM0080 Version 01 Equation 25 | 0.64639
fT,m | Fraction | Factor expressing the influence of the temperature on the methane generation in month m | AM0080 Version 01 Equation 9 | 0.64049 | 0.26921 | 0.38698 | 0.48308 | 0.57532 | 0.84524 | 0.84524 | 0.91924 | 0.91924 | 0.95844 | 0.68357 | 0.46225 | 0.33814
E | cal/mol | Activation energy constant | AM0080 Version 01 p.11 | 15175
T1 | K | - | AM0080 Version 01 p.11 | 303.16
R | cal/K.mol | Ideal gas constant | AM0080 Version 01 p.11 | 1.987
T2,m | K | Average temperature at the project in month m | https://www.tianqi24.com/historycity/ | 297.025 | 288.15 | 292.15 | 294.65 | 296.65 | 301.15 | 301.15 | 302.15 | 302.15 | 302.65 | 298.65 | 294.15 | 290.65
CODPL,available,m | tCOD | Quantity of chemical oxygen demand in the effluent from the aerobic wastewater treatment plant available for degradation in month m | AM0080 Version 01 Equation 26 | 141.4092 | 11.9674 | 10.6666 | 11.7724 | 11.2678 | 12.292 | 11.632 | 12.3685 | 11.9523 | 12.1383 | 12.4717 | 11.3812 | 11.4991
2. Methane emissions from treatment of sludge
Parameter | Data unit | Details | Source | Value applied
PECH4,sl,y | tCO2e/year | Methane emissions from treatment of sludge in the project activity in year y | The sludge is dried under controlled and aerobic conditions, and then disposed to a landfill | 0
3. N2O emissions from treatment of sludge
Parameter | Data unit | Details | Source | Value applied
PEN2O,sl,y | tCO2e/year | N2O emissions from treatment of sludge in the project activity in year y | The sludge is dried under controlled and aerobic conditions, and then disposed to a landfill | 0
4. Project emissions from electricity consumption and combustion of fossil fuels
Parameter | Data unit | Details | Source | Value applied
PEEC,y | tCO2e/year | Project emissions from electricity consumption in year y | Tool 05 Equation 1 | 1726.0612
ECPJ,j,y | MWh | Quantity of electricity consumed by the project electricity consumption source j in year y | Electricity bill | 2826.7355
TDLj,y | ratio | Average technical transmission and distribution losses for providing electricity to source j in year y | Tool 05 P15 | 20%
EFEF,j,y | tCO2/MWh | Emission factor for electricity generation for source j in year y | https://www.mee.gov.cn/ywgz/ydqhbh/wsqtkz/202012/W020201229610353340851.pdf | 0.50885
PEFC,y | tCO2e/year | Project emissions from fossil fuel consumption in year y | No fossil fuel will be used in the project activity | 0
5. Project emissions from transportation of sludge
Parameter | Data unit | Details | Source | Value applied
PETR,sl,y | tCO2/year | CO2 emissions associated with transportation of sludge in the project activity in year y | AM0080 Version 01 Equation 33 | 46.3622
NPJ,i,y | trips | Number of trips for transportation of the sludge that would have been produced in the project activity in year y | AM0080 Version 01 Equation 34 | 928
QPJ,sl,y | tonnes | Quantity of sludge that would have been produced and treated in the project activity in the year y | Sludge statistics of wastewater from Yunshui wastewater treatment plant project in Guangdong Province | 4637.034
qPJ,i | tonnes/trip | Average vehicular capacity of the transportation vehicle of type i | Sludge statistics of wastewater from Yunshui wastewater treatment plant project in Guangdong Province | 5
DPJ,i,y | km | Average distance per trip, that would have been travelled by the transportation vehicle of type i for transportation of sludge in the project activity in year y | The distance of sludge transportation between the wastewater treatment plants and landfills was determined by online On-Board Diagnostics installed in sludge transport vehicle, and it was cross-check with the Sludge Disposal Letter issued by the Guangdong Housing and Urban-Rural Development Bureau. Finally, the larger value was selected because the calculation result is more conservative. | 73.8
FPJ,i,y | Liter/km | Specific fuel consumption of the transportation vehicle of type i in the year y | Source from fuel consumption record book of sludge transport vehicle， cross-checked with the Table 1 in Guidelines for Accounting Methods and Reporting of Greenhouse Gas Emissions of Transportation Enterprises (Diesel ＞4 tonne ＜8 tonne), the larger value was used for calculation | 0.251
Density of diesel | t/L | Density of diesel | Page15, https://www.ndrc.gov.cn/xxgk/zcfb/tz/201511/W020190905506438255108.pdf | 0.00084
NCVPJ,j,y | TJ/tonne | Net calorific value of the transportation fuel j in the year y | Table 2 in Guidelines for Accounting Methods and Reporting of Greenhouse Gas Emissions of Transportation Enterprises (Diesel) (https://www.ndrc.gov.cn/xxgk/zcfb/tz/201511/W020190905506438255108.pdf) | 0.04333
EFPJ,j,y | tCO2/TJ | CO2 emission factor of the transportation fuel j in the year y | IPCC Vol2 Ch3 table 3.2.1 | 74.1
Parameter | Data unit | Details | Source | Value applied
PEy | tCO2e/year | Project emissions in year y | AM0080 Version 01 Equation 18 | 1773
7.2 Nantang Town wastewater Treatment Plant
1. Methane emissions from treatment of wastewater
Parameter | Data unit | Details | Source | Average / Sum | 01/01/2021-31/01/2021 | 01/02/2021-28/02/2021 | 01/03/2020-31/03/2020 | 01/04/2020-30/04/2020 | 01/05/2020-31/05/2020 | 01/06/2020-30/06/2020 | 01/07/2020-31/07/2020 | 01/08/2020-31/08/2020 | 01/09/2020-30/09/2020 | 01/10/2020-31/10/2020 | 01/11/2020-30/11/2020 | 01/12/2020-31/12/2020
days / month |  |  |  |  | 31 | 28 | 31 | 30 | 31 | 30 | 31 | 31 | 30 | 31 | 30 | 31
PECH4,ww,y | tCO2e/year | Methane emissions from treatment of wastewater in the project activity in year y | AM0080 Version 01 Equation 19 | 0
PECH4,wwtp,y | tCO2e/year | Methane emissions from the aerobic wastewater treatment plant in year y due to inadequate operation and/or overloading | AM0080 Version 01 Equation 20 | 0 | 0 | 0 | 0 | 0 | 0 | 0 | 0 | 0 | 0 | 0 | 0 | 0
ORi | Fraction | Oxidation ration, representing the ratio between organic matter in the output and organic matter in the input of the aerobic wastewater treatment plant in day i of year y | AM0080 Version 01 Equation 22 | 0.96027 | 0.96155 | 0.96069 | 0.96038 | 0.9609 | 0.96126 | 0.95656 | 0.95831 | 0.95722 | 0.96178 | 0.96164 | 0.96168 | 0.9613
CODPJ,WW,i | tCOD | Quantity of chemical oxygen demand that enters the aerobic wastewater treatment plant in the project activity in the day i of year y | AM0080 Version 01 Equation 21 | 123.8299 | 10.4404 | 10.4409 | 10.4395 | 10.4422 | 10.811 | 9.5812 | 9.5872 | 9.585 | 10.8079 | 10.812 | 10.4451 | 10.4377
QPJ,ww,i | m3 | Quantity of wastewater that is treated in the aerobic wastewater treatment plant in the project activity in day i of year y | Flow rate operation statistics of wastewater from Yunshui wastewater treatment plant project in Guangdong Province | 247420.1591 | 20261.063 | 20256.531 | 20259.8919 | 20260.6131 | 20977.3098 | 20976.0392 | 20975.0433 | 20978.5286 | 20975.5596 | 20978.376 | 20263.0174 | 20258.186
wPJ,COD,ww,i | tCOD/m3 | Average chemical oxygen demand in the wastewater that is treated in the aerobic wastewater treatment plant in the project activity in day i of year y | Convert the influent COD concentration in mg/l to tCOD/m3 | 0.00050074 | 0.00051529 | 0.00051544 | 0.00051528 | 0.00051539 | 0.00051537 | 0.00045677 | 0.00045708 | 0.0004569 | 0.00051526 | 0.00051539 | 0.00051548 | 0.00051523
CODPJ,effl,i | tCOD | Quantity of chemical oxygen demand in the effluent of the wastewater treatment plant in the project activity in the day i of year y | AM0080 Version 01 Equation 21 | 4.9104 | 0.40147 | 0.41043 | 0.4136 | 0.40829 | 0.41881 | 0.41618 | 0.39965 | 0.41004 | 0.41304 | 0.41472 | 0.40025 | 0.40395
QPJ,effl,i | m3 | Quantity of effluent that leaves the aerobic wastewater treatment plant in the project activity in day i of year y | Flow rate operation statistics of wastewater from Yunshui wastewater treatment plant project in Guangdong Province | 243540.1271 | 19937.5035 | 19936.5503 | 19939.2301 | 19940.1534 | 20653.3324 | 20649.0853 | 20652.4192 | 20652.5442 | 20649.0883 | 20654.2661 | 19935.3666 | 19940.5877
wPJ,COD,effl,i | tCOD/m3 | Average chemical oxygen demand in the effluent that leaves the treatment plant after secondary treatment in the project activity in day i and month m | Convert the effluent COD concentration in mg/l to tCOD/m3 | 2.0166e-05 | 2.0136e-05 | 2.0587e-05 | 2.0743e-05 | 2.0476e-05 | 2.0278e-05 | 2.0155e-05 | 1.9351e-05 | 1.9854e-05 | 2.0003e-05 | 2.0079e-05 | 2.0078e-05 | 2.0258e-05
GWPCH4 | tCO2/tCH4 | Global Warming Potential of methane valid for the commitment period | IPCC Assessment Report - Climate Change 2013 | 28
B0 | tCH4/tCOD | Maximum methane producing capacity of wastewater treated in the year y, expressing the maximum amount of CH4 that can be produced from a given quantity of chemical oxygen demand | Table 6.2 Volume 5 Chapter 6 of IPCC 2019 and & AM0080 Version 01 p.28 | 0.21
PECH4,effl,y | tCO2e/year | Methane emissions due to the presence of degradable organic carbon in the effluent from the aerobic wastewater treatment plant in year y | AM0080 Version 01 Equation 23 | 0 | 0 | 0 | 0 | 0 | 0 | 0 | 0 | 0 | 0 | 0 | 0 | 0
MCFPJ,effl,y | Fraction | Average methane conversion factor in year y | AM0080 Version 01 Equation 24 | 0 | 0 | 0 | 0 | 0 | 0 | 0 | 0 | 0 | 0 | 0 | 0 | 0
fPJ,d,y | Fraction | Factor expressing the influence of the depth of the lagoon on methane generation | AM0080 Version 01. p.29 (Depth＜1 m) | 0 | 0 | 0 | 0 | 0 | 0 | 0 | 0 | 0 | 0 | 0 | 0 | 0
fPJ,T,y | Fraction | Factor expressing the influence of the temperature on methane generation in year y | AM0080 Version 01 Equation 25 | 0.64336
fT,m | Fraction | Factor expressing the influence of the temperature on the methane generation in month m | AM0080 Version 01 Equation 9 | 0.64049 | 0.26921 | 0.38698 | 0.48308 | 0.57532 | 0.84524 | 0.84524 | 0.91924 | 0.91924 | 0.95844 | 0.68357 | 0.46225 | 0.33814
E | cal/mol | Activation energy constant | AM0080 Version 01 p.11 | 15175
T1 | K | - | AM0080 Version 01 p.11 | 303.16
R | cal/K.mol | Ideal gas constant | AM0080 Version 01 p.11 | 1.987
T2,m | K | Average temperature at the project in month m | https://www.tianqi24.com/historycity/ | 297.025 | 288.15 | 292.15 | 294.65 | 296.65 | 301.15 | 301.15 | 302.15 | 302.15 | 302.65 | 298.65 | 294.15 | 290.65
CODPL,available,m | tCOD | Quantity of chemical oxygen demand in the effluent from the aerobic wastewater treatment plant available for degradation in month m | AM0080 Version 01 Equation 26 | 149.3541 | 12.4455 | 11.4919 | 12.8216 | 12.2486 | 12.9832 | 12.4853 | 12.3892 | 12.7111 | 12.3913 | 12.8564 | 12.0076 | 12.5224
2. Methane emissions from treatment of sludge
Parameter | Data unit | Details | Source | Value applied
PECH4,sl,y | tCO2e/year | Methane emissions from treatment of sludge in the project activity in year y | The sludge is dried under controlled and aerobic conditions, and then disposed to a landfill | 0
3. N2O emissions from treatment of sludge
Parameter | Data unit | Details | Source | Value applied
PEN2O,sl,y | tCO2e/year | N2O emissions from treatment of sludge in the project activity in year y | The sludge is dried under controlled and aerobic conditions, and then disposed to a landfill | 0
4. Project emissions from electricity consumption and combustion of fossil fuels
Parameter | Data unit | Details | Source | Value applied
PEEC,y | tCO2e/year | Project emissions from electricity consumption in year y | Tool 05 Equation 1 | 1748.9264
ECPJ,j,y | MWh | Quantity of electricity consumed by the project electricity consumption source j in year y | Electricity bill | 2864.1814
TDLj,y | ratio | Average technical transmission and distribution losses for providing electricity to source j in year y | Tool 05 P15 | 20%
EFEF,j,y | tCO2/MWh | Emission factor for electricity generation for source j in year y | https://www.mee.gov.cn/ywgz/ydqhbh/wsqtkz/202012/W020201229610353340851.pdf | 0.50885
PEFC,y | tCO2e/year | Project emissions from fossil fuel consumption in year y | No fossil fuel will be used in the project activity | 0
5. Project emissions from transportation of sludge
Parameter | Data unit | Details | Source | Value applied
PETR,sl,y | tCO2/year | CO2 emissions associated with transportation of sludge in the project activity in year y | AM0080 Version 01 Equation 33 | 27.8131
NPJ,i,y | trips | Number of trips for transportation of the sludge that would have been produced in the project activity in year y | AM0080 Version 01 Equation 34 | 901
QPJ,sl,y | tonnes | Quantity of sludge that would have been produced and treated in the project activity in the year y | Sludge statistics of wastewater from Yunshui wastewater treatment plant project in Guangdong Province | 4503.395
qPJ,i | tonnes/trip | Average vehicular capacity of the transportation vehicle of type i | Sludge statistics of wastewater from Yunshui wastewater treatment plant project in Guangdong Province | 5
DPJ,i,y | km | Average distance per trip, that would have been travelled by the transportation vehicle of type i for transportation of sludge in the project activity in year y | The distance of sludge transportation between the wastewater treatment plants and landfills was determined by online On-Board Diagnostics installed in sludge transport vehicle, and it was cross-check with the Sludge Disposal Letter issued by the Guangdong Housing and Urban-Rural Development Bureau. Finally, the larger value was selected because the calculation result is more conservative. | 45.6
FPJ,i,y | Liter/km | Specific fuel consumption of the transportation vehicle of type i in the year y | Source from fuel consumption record book of sludge transport vehicle， cross-checked with the Table 1 in Guidelines for Accounting Methods and Reporting of Greenhouse Gas Emissions of Transportation Enterprises (Diesel ＞4 tonne ＜8 tonne), the larger value was used for calculation | 0.251
Density of diesel | t/L | Density of diesel | Page15, https://www.ndrc.gov.cn/xxgk/zcfb/tz/201511/W020190905506438255108.pdf | 0.00084
NCVPJ,j,y | TJ/tonne | Net calorific value of the transportation fuel j in the year y | Table 2 in Guidelines for Accounting Methods and Reporting of Greenhouse Gas Emissions of Transportation Enterprises (Diesel) (https://www.ndrc.gov.cn/xxgk/zcfb/tz/201511/W020190905506438255108.pdf) | 0.04333
EFPJ,j,y | tCO2/TJ | CO2 emission factor of the transportation fuel j in the year y | IPCC Vol2 Ch3 table 3.2.1 | 74.1
Parameter | Data unit | Details | Source | Value applied
PEy | tCO2e/year | Project emissions in year y | AM0080 Version 01 Equation 18 | 1777
7.3 Chikeng Town wastewater Treatment Plant
1. Methane emissions from treatment of wastewater
Parameter | Data unit | Details | Source | Average / Sum | 01/01/2021-31/01/2021 | 01/02/2021-28/02/2021 | 01/03/2020-31/03/2020 | 01/04/2020-30/04/2020 | 01/05/2020-31/05/2020 | 01/06/2020-30/06/2020 | 01/07/2020-31/07/2020 | 01/08/2020-31/08/2020 | 01/09/2020-30/09/2020 | 01/10/2020-31/10/2020 | 01/11/2020-30/11/2020 | 01/12/2020-31/12/2020
days / month |  |  |  |  | 31 | 28 | 31 | 30 | 31 | 30 | 31 | 31 | 30 | 31 | 30 | 31
PECH4,ww,y | tCO2e/year | Methane emissions from treatment of wastewater in the project activity in year y | AM0080 Version 01 Equation 19 | 0
PECH4,wwtp,y | tCO2e/year | Methane emissions from the aerobic wastewater treatment plant in year y due to inadequate operation and/or overloading | AM0080 Version 01 Equation 20 | 0 | 0 | 0 | 0 | 0 | 0 | 0 | 0 | 0 | 0 | 0 | 0 | 0
ORi | Fraction | Oxidation ration, representing the ratio between organic matter in the output and organic matter in the input of the aerobic wastewater treatment plant in day i of year y | AM0080 Version 01 Equation 22 | 0.95383 | 0.95404 | 0.95417 | 0.95435 | 0.95439 | 0.95335 | 0.95208 | 0.95264 | 0.95132 | 0.95446 | 0.95467 | 0.95525 | 0.95522
CODPJ,WW,i | tCOD | Quantity of chemical oxygen demand that enters the aerobic wastewater treatment plant in the project activity in the day i of year y | AM0080 Version 01 Equation 21 | 25.7069 | 2.0658 | 2.0672 | 2.0669 | 2.0643 | 2.2667 | 2.1693 | 2.1707 | 2.1682 | 2.269 | 2.2676 | 2.0651 | 2.0661
QPJ,ww,i | m3 | Quantity of wastewater that is treated in the aerobic wastewater treatment plant in the project activity in day i of year y | Flow rate operation statistics of wastewater from Yunshui wastewater treatment plant project in Guangdong Province | 61041.3095 | 4850.5212 | 4848.2869 | 4849.5005 | 4851.2687 | 5324.7675 | 5322.96 | 5323.5108 | 5324.8362 | 5323.465 | 5321.9019 | 4849.8872 | 4850.4036
wPJ,COD,ww,i | tCOD/m3 | Average chemical oxygen demand in the wastewater that is treated in the aerobic wastewater treatment plant in the project activity in day i of year y | Convert the influent COD concentration in mg/l to tCOD/m3 | 0.00042135 | 0.0004259 | 0.00042637 | 0.0004262 | 0.00042552 | 0.00042569 | 0.00040754 | 0.00040777 | 0.00040718 | 0.00042623 | 0.00042608 | 0.0004258 | 0.00042597
CODPJ,effl,i | tCOD | Quantity of chemical oxygen demand in the effluent of the wastewater treatment plant in the project activity in the day i of year y | AM0080 Version 01 Equation 21 | 1.1873 | 0.094952 | 0.094728 | 0.094363 | 0.094162 | 0.10574 | 0.10396 | 0.1028 | 0.10555 | 0.10333 | 0.10278 | 0.092405 | 0.092523
QPJ,effl,i | m3 | Quantity of effluent that leaves the aerobic wastewater treatment plant in the project activity in day i of year y | Flow rate operation statistics of wastewater from Yunshui wastewater treatment plant project in Guangdong Province | 59616.6138 | 4740.6406 | 4740.6998 | 4739.2161 | 4736.9325 | 5196.5107 | 5196.5822 | 5197.7343 | 5196.8614 | 5197.7761 | 5197.7368 | 4737.6213 | 4738.3019
wPJ,COD,effl,i | tCOD/m3 | Average chemical oxygen demand in the effluent that leaves the treatment plant after secondary treatment in the project activity in day i and month m | Convert the effluent COD concentration in mg/l to tCOD/m3 | 1.991e-05 | 2.0029e-05 | 1.9982e-05 | 1.9911e-05 | 1.9878e-05 | 2.0348e-05 | 2.0005e-05 | 1.9777e-05 | 2.031e-05 | 1.9879e-05 | 1.9774e-05 | 1.9504e-05 | 1.9527e-05
GWPCH4 | tCO2/tCH4 | Global Warming Potential of methane valid for the commitment period | IPCC Assessment Report - Climate Change 2013 | 28
B0 | tCH4/tCOD | Maximum methane producing capacity of wastewater treated in the year y, expressing the maximum amount of CH4 that can be produced from a given quantity of chemical oxygen demand | Table 6.2 Volume 5 Chapter 6 of IPCC 2019 and & AM0080 Version 01 p.28 | 0.21
PECH4,effl,y | tCO2e/year | Methane emissions due to the presence of degradable organic carbon in the effluent from the aerobic wastewater treatment plant in year y | AM0080 Version 01 Equation 23 | 0 | 0 | 0 | 0 | 0 | 0 | 0 | 0 | 0 | 0 | 0 | 0 | 0
MCFPJ,effl,y | Fraction | Average methane conversion factor in year y | AM0080 Version 01 Equation 24 | 0 | 0 | 0 | 0 | 0 | 0 | 0 | 0 | 0 | 0 | 0 | 0 | 0
fPJ,d,y | Fraction | Factor expressing the influence of the depth of the lagoon on methane generation | AM0080 Version 01. p.29 (Depth＜1 m) | 0 | 0 | 0 | 0 | 0 | 0 | 0 | 0 | 0 | 0 | 0 | 0 | 0
fPJ,T,y | Fraction | Factor expressing the influence of the temperature on methane generation in year y | AM0080 Version 01 Equation 25 | 0.65327
fT,m | Fraction | Factor expressing the influence of the temperature on the methane generation in month m | AM0080 Version 01 Equation 9 | 0.64049 | 0.26921 | 0.38698 | 0.48308 | 0.57532 | 0.84524 | 0.84524 | 0.91924 | 0.91924 | 0.95844 | 0.68357 | 0.46225 | 0.33814
E | cal/mol | Activation energy constant | AM0080 Version 01 p.11 | 15175
T1 | K | - | AM0080 Version 01 p.11 | 303.16
R | cal/K.mol | Ideal gas constant | AM0080 Version 01 p.11 | 1.987
T2,m | K | Average temperature at the project in month m | https://www.tianqi24.com/historycity/ | 297.025 | 288.15 | 292.15 | 294.65 | 296.65 | 301.15 | 301.15 | 302.15 | 302.15 | 302.65 | 298.65 | 294.15 | 290.65
CODPL,available,m | tCOD | Quantity of chemical oxygen demand in the effluent from the aerobic wastewater treatment plant available for degradation in month m | AM0080 Version 01 Equation 26 | 36.1275 | 2.9435 | 2.6524 | 2.9252 | 2.8248 | 3.2778 | 3.1187 | 3.1867 | 3.272 | 3.0998 | 3.1861 | 2.7721 | 2.8682
2. Methane emissions from treatment of sludge
Parameter | Data unit | Details | Source | Value applied
PECH4,sl,y | tCO2e/year | Methane emissions from treatment of sludge in the project activity in year y | The sludge is dried under controlled and aerobic conditions, and then disposed to a landfill | 0
3. N2O emissions from treatment of sludge
Parameter | Data unit | Details | Source | Value applied
PEN2O,sl,y | tCO2e/year | N2O emissions from treatment of sludge in the project activity in year y | The sludge is dried under controlled and aerobic conditions, and then disposed to a landfill | 0
4. Project emissions from electricity consumption and combustion of fossil fuels
Parameter | Data unit | Details | Source | Value applied
PEEC,y | tCO2e/year | Project emissions from electricity consumption in year y | Tool 05 Equation 1 | 378.3649
ECPJ,j,y | MWh | Quantity of electricity consumed by the project electricity consumption source j in year y | Electricity bill | 619.6405
TDLj,y | ratio | Average technical transmission and distribution losses for providing electricity to source j in year y | Tool 05 P15 | 20%
EFEF,j,y | tCO2/MWh | Emission factor for electricity generation for source j in year y | https://www.mee.gov.cn/ywgz/ydqhbh/wsqtkz/202012/W020201229610353340851.pdf | 0.50885
PEFC,y | tCO2e/year | Project emissions from fossil fuel consumption in year y | No fossil fuel will be used in the project activity | 0
5. Project emissions from transportation of sludge
Parameter | Data unit | Details | Source | Value applied
PETR,sl,y | tCO2/year | CO2 emissions associated with transportation of sludge in the project activity in year y | AM0080 Version 01 Equation 33 | 5.5743
NPJ,i,y | trips | Number of trips for transportation of the sludge that would have been produced in the project activity in year y | AM0080 Version 01 Equation 34 | 219
QPJ,sl,y | tonnes | Quantity of sludge that would have been produced and treated in the project activity in the year y | Sludge statistics of wastewater from Yunshui wastewater treatment plant project in Guangdong Province | 1094.192
qPJ,i | tonnes/trip | Average vehicular capacity of the transportation vehicle of type i | Sludge statistics of wastewater from Yunshui wastewater treatment plant project in Guangdong Province | 5
DPJ,i,y | km | Average distance per trip, that would have been travelled by the transportation vehicle of type i for transportation of sludge in the project activity in year y | The distance of sludge transportation between the wastewater treatment plants and landfills was determined by online On-Board Diagnostics installed in sludge transport vehicle, and it was cross-check with the Sludge Disposal Letter issued by the Guangdong Housing and Urban-Rural Development Bureau. Finally, the larger value was selected because the calculation result is more conservative. | 37.6
FPJ,i,y | Liter/km | Specific fuel consumption of the transportation vehicle of type i in the year y | Source from fuel consumption record book of sludge transport vehicle， cross-checked with the Table 1 in Guidelines for Accounting Methods and Reporting of Greenhouse Gas Emissions of Transportation Enterprises (Diesel ＞4 tonne ＜8 tonne), the larger value was used for calculation | 0.251
Density of diesel | t/L | Density of diesel | Page15, https://www.ndrc.gov.cn/xxgk/zcfb/tz/201511/W020190905506438255108.pdf | 0.00084
NCVPJ,j,y | TJ/tonne | Net calorific value of the transportation fuel j in the year y | Table 2 in Guidelines for Accounting Methods and Reporting of Greenhouse Gas Emissions of Transportation Enterprises (Diesel) (https://www.ndrc.gov.cn/xxgk/zcfb/tz/201511/W020190905506438255108.pdf) | 0.04333
EFPJ,j,y | tCO2/TJ | CO2 emission factor of the transportation fuel j in the year y | IPCC Vol2 Ch3 table 3.2.1 | 74.1
Parameter | Data unit | Details | Source | Value applied
PEy | tCO2e/year | Project emissions in year y | AM0080 Version 01 Equation 18 | 384

## Project Emissions 2022
1.Xuwen County
1.1 Xiaqiao Town wastewater Treatment Plant
1. Methane emissions from treatment of wastewater
Parameter | Data unit | Details | Source | Average / Sum | 01/01/2022-31/01/2022 | 01/02/2022-28/02/2022 | 01/03/2022-31/03/2022 | 01/04/2022-30/04/2022 | 01/05/2022-31/05/2022 | 01/06/2022-30/06/2022 | — | — | — | — | — | —
days / month |  |  |  |  | 31 | 29 | 31 | 30 | 31 | 30 | — | — | — | — | — | —
PECH4,ww,y | tCO2e/year | Methane emissions from treatment of wastewater in the project activity in year y | AM0080 Version 01 Equation 19 | 0
PECH4,wwtp,y | tCO2e/year | Methane emissions from the aerobic wastewater treatment plant in year y due to inadequate operation and/or overloading | AM0080 Version 01 Equation 20 | 0 | 0 | 0 | 0 | 0 | 0 | 0 | — | — | — | — | — | —
ORi | Fraction | Oxidation ration, representing the ratio between organic matter in the output and organic matter in the input of the aerobic wastewater treatment plant in day i of year y | AM0080 Version 01 Equation 22 | 0.95429 | 0.95527 | 0.95377 | 0.95467 | 0.9548 | 0.9546 | 0.95264 | — | — | — | — | — | —
CODPJ,WW,i | tCOD | Quantity of chemical oxygen demand that enters the aerobic wastewater treatment plant in the project activity in the day i of year y | AM0080 Version 01 Equation 21 | 10.2394 | 1.6511 | 1.6512 | 1.6529 | 1.6513 | 1.8567 | 1.7763 | — | — | — | — | — | —
QPJ,ww,i | m3 | Quantity of wastewater that is treated in the aerobic wastewater treatment plant in the project activity in day i of year y | Flow rate operation statistics of wastewater from Yunshui wastewater treatment plant project in Guangdong Province | 24232.221 | 3877.8044 | 3878.9888 | 3878.8004 | 3878.6191 | 4358.6789 | 4359.3294 | — | — | — | — | — | —
wPJ,COD,ww,i | tCOD/m3 | Average chemical oxygen demand in the wastewater that is treated in the aerobic wastewater treatment plant in the project activity in day i of year y | Convert the influent COD concentration in mg/l to tCOD/m3 | 0.00042279 | 0.00042578 | 0.00042568 | 0.00042612 | 0.00042575 | 0.00042597 | 0.00040747 | — | — | — | — | — | —
CODPJ,effl,i | tCOD | Quantity of chemical oxygen demand in the effluent of the wastewater treatment plant in the project activity in the day i of year y | AM0080 Version 01 Equation 21 | 0.46816 | 0.073848 | 0.076341 | 0.07492 | 0.074635 | 0.084285 | 0.084131 | — | — | — | — | — | —
QPJ,effl,i | m3 | Quantity of effluent that leaves the aerobic wastewater treatment plant in the project activity in day i of year y | Flow rate operation statistics of wastewater from Yunshui wastewater treatment plant project in Guangdong Province | 23554.8061 | 3767.76 | 3766.9882 | 3766.0406 | 3768.1002 | 4242.6535 | 4243.2635 | — | — | — | — | — | —
wPJ,COD,effl,i | tCOD/m3 | Average chemical oxygen demand in the effluent that leaves the treatment plant after secondary treatment in the project activity in day i and month m | Convert the effluent COD concentration in mg/l to tCOD/m3 | 1.9877e-05 | 1.96e-05 | 2.0266e-05 | 1.9894e-05 | 1.9807e-05 | 1.9866e-05 | 1.9827e-05 | — | — | — | — | — | —
GWPCH4 | tCO2/tCH4 | Global Warming Potential of methane valid for the commitment period | IPCC Assessment Report - Climate Change 2013 | 28
B0 | tCH4/tCOD | Maximum methane producing capacity of wastewater treated in the year y, expressing the maximum amount of CH4 that can be produced from a given quantity of chemical oxygen demand | Table 6.2 Volume 5 Chapter 6 of IPCC 2019 and & AM0080 Version 01 p.28 | 0.21
PECH4,effl,y | tCO2e/year | Methane emissions due to the presence of degradable organic carbon in the effluent from the aerobic wastewater treatment plant in year y | AM0080 Version 01 Equation 23 | 0 | 0 | 0 | 0 | 0 | 0 | 0 | — | — | — | — | — | —
MCFPJ,effl,y | Fraction | Average methane conversion factor in year y | AM0080 Version 01 Equation 24 | 0 | 0 | 0 | 0 | 0 | 0 | 0 | — | — | — | — | — | —
fPJ,d,y | Fraction | Factor expressing the influence of the depth of the lagoon on methane generation | AM0080 Version 01. p.29 (Depth＜1 m) | 0 | 0 | 0 | 0 | 0 | 0 | 0 | — | — | — | — | — | —
fPJ,T,y | Fraction | Factor expressing the influence of the temperature on methane generation in year y | AM0080 Version 01 Equation 25 | 0.55752
fT,m | Fraction | Factor expressing the influence of the temperature on the methane generation in month m | AM0080 Version 01 Equation 9 | 0.5469 | 0.35375 | 0.26921 | 0.50476 | 0.55085 | 0.68357 | 0.91924 | — | — | — | — | — | —
E | cal/mol | Activation energy constant | AM0080 Version 01 p.11 | 15175
T1 | K | - | AM0080 Version 01 p.11 | 303.16
R | cal/K.mol | Ideal gas constant | AM0080 Version 01 p.11 | 1.987
T2,m | K | Average temperature at the project in month m | https://www.tianqi24.com/historycity/ | 295.2333 | 291.15 | 288.15 | 295.15 | 296.15 | 298.65 | 302.15 | — | — | — | — | — | —
CODPL,available,m | tCOD | Quantity of chemical oxygen demand in the effluent from the aerobic wastewater treatment plant available for degradation in month m | AM0080 Version 01 Equation 26 | 14.2015 | 2.2893 | 2.2139 | 2.3225 | 2.239 | 2.6128 | 2.5239 | — | — | — | — | — | —
2. Methane emissions from treatment of sludge
Parameter | Data unit | Details | Source | Value applied
PECH4,sl,y | tCO2e/year | Methane emissions from treatment of sludge in the project activity in year y | The sludge is dried under controlled and aerobic conditions, and then disposed to a landfill | 0
3. N2O emissions from treatment of sludge
Parameter | Data unit | Details | Source | Value applied
PEN2O,sl,y | tCO2e/year | N2O emissions from treatment of sludge in the project activity in year y | The sludge is dried under controlled and aerobic conditions, and then disposed to a landfill | 0
4. Project emissions from electricity consumption and combustion of fossil fuels
Parameter | Data unit | Details | Source | Value applied
PEEC,y | tCO2e/year | Project emissions from electricity consumption in year y | Tool 05 Equation 1 | 190.5643
ECPJ,j,y | MWh | Quantity of electricity consumed by the project electricity consumption source j in year y | Electricity bill | 312.0832
TDLj,y | ratio | Average technical transmission and distribution losses for providing electricity to source j in year y | Tool 05 P15 | 20%
EFEF,j,y | tCO2/MWh | Emission factor for electricity generation for source j in year y | https://www.mee.gov.cn/ywgz/ydqhbh/wsqtkz/202012/W020201229610353340851.pdf | 0.50885
PEFC,y | tCO2e/year | Project emissions from fossil fuel consumption in year y | No fossil fuel will be used in the project activity | 0
5. Project emissions from transportation of sludge
Parameter | Data unit | Details | Source | Value applied
PETR,sl,y | tCO2/year | CO2 emissions associated with transportation of sludge in the project activity in year y | AM0080 Version 01 Equation 33 | 0.46087
NPJ,i,y | trips | Number of trips for transportation of the sludge that would have been produced in the project activity in year y | AM0080 Version 01 Equation 34 | 92
QPJ,sl,y | tonnes | Quantity of sludge that would have been produced and treated in the project activity in the year y | Sludge statistics of wastewater from Yunshui wastewater treatment plant project in Guangdong Province | 455.494
qPJ,i | tonnes/trip | Average vehicular capacity of the transportation vehicle of type i | Sludge statistics of wastewater from Yunshui wastewater treatment plant project in Guangdong Province | 5
DPJ,i,y | km | Average distance per trip, that would have been travelled by the transportation vehicle of type i for transportation of sludge in the project activity in year y | The distance of sludge transportation between the wastewater treatment plants and landfills was determined by online On-Board Diagnostics installed in sludge transport vehicle, and it was cross-check with the Sludge Disposal Letter issued by the Guangdong Housing and Urban-Rural Development Bureau. Finally, the larger value was selected because the calculation result is more conservative. | 7.4
FPJ,i,y | Liter/km | Specific fuel consumption of the transportation vehicle of type i in the year y | Source from fuel consumption record book of sludge transport vehicle， cross-checked with the Table 1 in Guidelines for Accounting Methods and Reporting of Greenhouse Gas Emissions of Transportation Enterprises (Diesel ＞4 tonne ＜8 tonne), the larger value was used for calculation | 0.251
Density of diesel | t/L | Density of diesel | Page15, https://www.ndrc.gov.cn/xxgk/zcfb/tz/201511/W020190905506438255108.pdf | 0.00084
NCVPJ,j,y | TJ/tonne | Net calorific value of the transportation fuel j in the year y | Table 2 in Guidelines for Accounting Methods and Reporting of Greenhouse Gas Emissions of Transportation Enterprises (Diesel) (https://www.ndrc.gov.cn/xxgk/zcfb/tz/201511/W020190905506438255108.pdf) | 0.04333
EFPJ,j,y | tCO2/TJ | CO2 emission factor of the transportation fuel j in the year y | IPCC Vol2 Ch3 table 3.2.1 | 74.1
Parameter | Data unit | Details | Source | Value applied
PEy | tCO2e/year | Project emissions in year y | AM0080 Version 01 Equation 18 | 192
1.2 Qujie Town wastewater Treatment Plant
1. Methane emissions from treatment of wastewater
Parameter | Data unit | Details | Source | Average / Sum | 01/01/2022-31/01/2022 | 01/02/2022-28/02/2022 | 01/03/2022-31/03/2022 | 01/04/2022-30/04/2022 | 01/05/2022-31/05/2022 | 01/06/2022-30/06/2022 | — | — | — | — | — | —
days / month |  |  |  |  | 31 | 28 | 31 | 30 | 31 | 30 | — | — | — | — | — | —
PECH4,ww,y | tCO2e/year | Methane emissions from treatment of wastewater in the project activity in year y | AM0080 Version 01 Equation 19 | 0
PECH4,wwtp,y | tCO2e/year | Methane emissions from the aerobic wastewater treatment plant in year y due to inadequate operation and/or overloading | AM0080 Version 01 Equation 20 | 0 | 0 | 0 | 0 | 0 | 0 | 0 | — | — | — | — | — | —
ORi | Fraction | Oxidation ration, representing the ratio between organic matter in the output and organic matter in the input of the aerobic wastewater treatment plant in day i of year y | AM0080 Version 01 Equation 22 | 0.95368 | 0.95395 | 0.95368 | 0.95315 | 0.9539 | 0.95207 | 0.95536 | — | — | — | — | — | —
CODPJ,WW,i | tCOD | Quantity of chemical oxygen demand that enters the aerobic wastewater treatment plant in the project activity in the day i of year y | AM0080 Version 01 Equation 21 | 15.2279 | 2.4412 | 2.4384 | 2.4375 | 2.7347 | 2.7364 | 2.4397 | — | — | — | — | — | —
QPJ,ww,i | m3 | Quantity of wastewater that is treated in the aerobic wastewater treatment plant in the project activity in day i of year y | Flow rate operation statistics of wastewater from Yunshui wastewater treatment plant project in Guangdong Province | 35046.5701 | 5843.2368 | 5841.1131 | 5840.8604 | 5839.2314 | 5842.6054 | 5839.5232 | — | — | — | — | — | —
wPJ,COD,ww,i | tCOD/m3 | Average chemical oxygen demand in the wastewater that is treated in the aerobic wastewater treatment plant in the project activity in day i of year y | Convert the influent COD concentration in mg/l to tCOD/m3 | 0.00043451 | 0.00041778 | 0.00041745 | 0.00041732 | 0.00046834 | 0.00046836 | 0.00041778 | — | — | — | — | — | —
CODPJ,effl,i | tCOD | Quantity of chemical oxygen demand in the effluent of the wastewater treatment plant in the project activity in the day i of year y | AM0080 Version 01 Equation 21 | 0.7057 | 0.11242 | 0.11293 | 0.11421 | 0.12607 | 0.13116 | 0.10891 | — | — | — | — | — | —
QPJ,effl,i | m3 | Quantity of effluent that leaves the aerobic wastewater treatment plant in the project activity in day i of year y | Flow rate operation statistics of wastewater from Yunshui wastewater treatment plant project in Guangdong Province | 34099.4268 | 5682.5555 | 5679.8805 | 5678.6294 | 5682.6105 | 5680.6229 | 5695.128 | — | — | — | — | — | —
wPJ,COD,effl,i | tCOD/m3 | Average chemical oxygen demand in the effluent that leaves the treatment plant after secondary treatment in the project activity in day i and month m | Convert the effluent COD concentration in mg/l to tCOD/m3 | 2.0696e-05 | 1.9784e-05 | 1.9883e-05 | 2.0112e-05 | 2.2184e-05 | 2.309e-05 | 1.9123e-05 | — | — | — | — | — | —
GWPCH4 | tCO2/tCH4 | Global Warming Potential of methane valid for the commitment period | IPCC Assessment Report - Climate Change 2013 | 28
B0 | tCH4/tCOD | Maximum methane producing capacity of wastewater treated in the year y, expressing the maximum amount of CH4 that can be produced from a given quantity of chemical oxygen demand | Table 6.2 Volume 5 Chapter 6 of IPCC 2019 and & AM0080 Version 01 p.28 | 0.21
PECH4,effl,y | tCO2e/year | Methane emissions due to the presence of degradable organic carbon in the effluent from the aerobic wastewater treatment plant in year y | AM0080 Version 01 Equation 23 | 0 | 0 | 0 | 0 | 0 | 0 | 0 | — | — | — | — | — | —
MCFPJ,effl,y | Fraction | Average methane conversion factor in year y | AM0080 Version 01 Equation 24 | 0 | 0 | 0 | 0 | 0 | 0 | 0 | — | — | — | — | — | —
fPJ,d,y | Fraction | Factor expressing the influence of the depth of the lagoon on methane generation | AM0080 Version 01. p.29 (Depth＜1 m) | 0 | 0 | 0 | 0 | 0 | 0 | 0 | — | — | — | — | — | —
fPJ,T,y | Fraction | Factor expressing the influence of the temperature on methane generation in year y | AM0080 Version 01 Equation 25 | 0.55097
fT,m | Fraction | Factor expressing the influence of the temperature on the methane generation in month m | AM0080 Version 01 Equation 9 | 0.5469 | 0.35375 | 0.26921 | 0.50476 | 0.55085 | 0.68357 | 0.91924 | — | — | — | — | — | —
E | cal/mol | Activation energy constant | AM0080 Version 01 p.11 | 15175
T1 | K | - | AM0080 Version 01 p.11 | 303.16
R | cal/K.mol | Ideal gas constant | AM0080 Version 01 p.11 | 1.987
T2,m | K | Average temperature at the project in month m | https://www.tianqi24.com/historycity/ | 295.2333 | 291.15 | 288.15 | 295.15 | 296.15 | 298.65 | 302.15 | — | — | — | — | — | —
CODPL,available,m | tCOD | Quantity of chemical oxygen demand in the effluent from the aerobic wastewater treatment plant available for degradation in month m | AM0080 Version 01 Equation 26 | 21.303 | 3.4851 | 3.1622 | 3.5404 | 3.782 | 4.0661 | 3.2673 | — | — | — | — | — | —
2. Methane emissions from treatment of sludge
Parameter | Data unit | Details | Source | Value applied
PECH4,sl,y | tCO2e/year | Methane emissions from treatment of sludge in the project activity in year y | The sludge is dried under controlled and aerobic conditions, and then disposed to a landfill | 0
3. N2O emissions from treatment of sludge
Parameter | Data unit | Details | Source | Value applied
PEN2O,sl,y | tCO2e/year | N2O emissions from treatment of sludge in the project activity in year y | The sludge is dried under controlled and aerobic conditions, and then disposed to a landfill | 0
4. Project emissions from electricity consumption and combustion of fossil fuels
Parameter | Data unit | Details | Source | Value applied
PEEC,y | tCO2e/year | Project emissions from electricity consumption in year y | Tool 05 Equation 1 | 242.5153
ECPJ,j,y | MWh | Quantity of electricity consumed by the project electricity consumption source j in year y | Electricity bill | 397.1624
TDLj,y | ratio | Average technical transmission and distribution losses for providing electricity to source j in year y | Tool 05 P15 | 20%
EFEF,j,y | tCO2/MWh | Emission factor for electricity generation for source j in year y | https://www.mee.gov.cn/ywgz/ydqhbh/wsqtkz/202012/W020201229610353340851.pdf | 0.50885
PEFC,y | tCO2e/year | Project emissions from fossil fuel consumption in year y | No fossil fuel will be used in the project activity | 0
5. Project emissions from transportation of sludge
Parameter | Data unit | Details | Source | Value applied
PETR,sl,y | tCO2/year | CO2 emissions associated with transportation of sludge in the project activity in year y | AM0080 Version 01 Equation 33 | 0.27105
NPJ,i,y | trips | Number of trips for transportation of the sludge that would have been produced in the project activity in year y | AM0080 Version 01 Equation 34 | 77
QPJ,sl,y | tonnes | Quantity of sludge that would have been produced and treated in the project activity in the year y | Sludge statistics of wastewater from Yunshui wastewater treatment plant project in Guangdong Province | 381.125
qPJ,i | tonnes/trip | Average vehicular capacity of the transportation vehicle of type i | Sludge statistics of wastewater from Yunshui wastewater treatment plant project in Guangdong Province | 5
DPJ,i,y | km | Average distance per trip, that would have been travelled by the transportation vehicle of type i for transportation of sludge in the project activity in year y | The distance of sludge transportation between the wastewater treatment plants and landfills was determined by online On-Board Diagnostics installed in sludge transport vehicle, and it was cross-check with the Sludge Disposal Letter issued by the Guangdong Housing and Urban-Rural Development Bureau. Finally, the larger value was selected because the calculation result is more conservative. | 5.2
FPJ,i,y | Liter/km | Specific fuel consumption of the transportation vehicle of type i in the year y | Source from fuel consumption record book of sludge transport vehicle， cross-checked with the Table 1 in Guidelines for Accounting Methods and Reporting of Greenhouse Gas Emissions of Transportation Enterprises (Diesel ＞4 tonne ＜8 tonne), the larger value was used for calculation | 0.251
Density of diesel | t/L | Density of diesel | Page15, https://www.ndrc.gov.cn/xxgk/zcfb/tz/201511/W020190905506438255108.pdf | 0.00084
NCVPJ,j,y | TJ/tonne | Net calorific value of the transportation fuel j in the year y | Table 2 in Guidelines for Accounting Methods and Reporting of Greenhouse Gas Emissions of Transportation Enterprises (Diesel) (https://www.ndrc.gov.cn/xxgk/zcfb/tz/201511/W020190905506438255108.pdf) | 0.04333
EFPJ,j,y | tCO2/TJ | CO2 emission factor of the transportation fuel j in the year y | IPCC Vol2 Ch3 table 3.2.1 | 74.1
Parameter | Data unit | Details | Source | Value applied
PEy | tCO2e/year | Project emissions in year y | AM0080 Version 01 Equation 18 | 243
2. Xinyi City
2.1 Xinyi City Dinbao Town wastewater treatment Plant
1. Methane emissions from treatment of wastewater
Parameter | Data unit | Details | Source | Average / Sum | 01/01/2022-31/01/2022 | 01/02/2022-28/02/2022 | 01/03/2022-31/03/2022 | 01/04/2022-30/04/2022 | 01/05/2022-31/05/2022 | 01/06/2022-30/06/2022 | — | — | — | — | — | —
days / month |  |  |  |  | 31 | 28 | 31 | 30 | 31 | 30 | — | — | — | — | — | —
PECH4,ww,y | tCO2e/year | Methane emissions from treatment of wastewater in the project activity in year y | AM0080 Version 01 Equation 19 | 0
PECH4,wwtp,y | tCO2e/year | Methane emissions from the aerobic wastewater treatment plant in year y due to inadequate operation and/or overloading | AM0080 Version 01 Equation 20 | 0 | 0 | 0 | 0 | 0 | 0 | 0 | — | — | — | — | — | —
ORi | Fraction | Oxidation ration, representing the ratio between organic matter in the output and organic matter in the input of the aerobic wastewater treatment plant in day i of year y | AM0080 Version 01 Equation 22 | 0.94565 | 0.94785 | 0.94494 | 0.9467 | 0.94663 | 0.94738 | 0.94039 | — | — | — | — | — | —
CODPJ,WW,i | tCOD | Quantity of chemical oxygen demand that enters the aerobic wastewater treatment plant in the project activity in the day i of year y | AM0080 Version 01 Equation 21 | 3.6632 | 0.57908 | 0.57901 | 0.57899 | 0.57843 | 0.71209 | 0.63562 | — | — | — | — | — | —
QPJ,ww,i | m3 | Quantity of wastewater that is treated in the aerobic wastewater treatment plant in the project activity in day i of year y | Flow rate operation statistics of wastewater from Yunshui wastewater treatment plant project in Guangdong Province | 13446.6807 | 2096.8679 | 2096.9341 | 2096.7574 | 2097.1482 | 2579.2043 | 2479.7687 | — | — | — | — | — | —
wPJ,COD,ww,i | tCOD/m3 | Average chemical oxygen demand in the wastewater that is treated in the aerobic wastewater treatment plant in the project activity in day i of year y | Convert the influent COD concentration in mg/l to tCOD/m3 | 0.00027277 | 0.00027616 | 0.00027612 | 0.00027613 | 0.00027582 | 0.00027609 | 0.00025632 | — | — | — | — | — | —
CODPJ,effl,i | tCOD | Quantity of chemical oxygen demand in the effluent of the wastewater treatment plant in the project activity in the day i of year y | AM0080 Version 01 Equation 21 | 0.19917 | 0.030197 | 0.03188 | 0.03086 | 0.030871 | 0.03747 | 0.037887 | — | — | — | — | — | —
QPJ,effl,i | m3 | Quantity of effluent that leaves the aerobic wastewater treatment plant in the project activity in day i of year y | Flow rate operation statistics of wastewater from Yunshui wastewater treatment plant project in Guangdong Province | 13018.5933 | 2014.8607 | 2014.0519 | 2013.3823 | 2014.2295 | 2481.0344 | 2481.0344 | — | — | — | — | — | —
wPJ,COD,effl,i | tCOD/m3 | Average chemical oxygen demand in the effluent that leaves the treatment plant after secondary treatment in the project activity in day i and month m | Convert the effluent COD concentration in mg/l to tCOD/m3 | 1.5307e-05 | 1.4987e-05 | 1.5829e-05 | 1.5328e-05 | 1.5327e-05 | 1.5102e-05 | 1.5271e-05 | — | — | — | — | — | —
GWPCH4 | tCO2/tCH4 | Global Warming Potential of methane valid for the commitment period | IPCC Assessment Report - Climate Change 2013 | 28
B0 | tCH4/tCOD | Maximum methane producing capacity of wastewater treated in the year y, expressing the maximum amount of CH4 that can be produced from a given quantity of chemical oxygen demand | Table 6.2 Volume 5 Chapter 6 of IPCC 2019 and & AM0080 Version 01 p.28 | 0.21
PECH4,effl,y | tCO2e/year | Methane emissions due to the presence of degradable organic carbon in the effluent from the aerobic wastewater treatment plant in year y | AM0080 Version 01 Equation 23 | 0 | 0 | 0 | 0 | 0 | 0 | 0 | — | — | — | — | — | —
MCFPJ,effl,y | Fraction | Average methane conversion factor in year y | AM0080 Version 01 Equation 24 | 0 | 0 | 0 | 0 | 0 | 0 | 0 | — | — | — | — | — | —
fPJ,d,y | Fraction | Factor expressing the influence of the depth of the lagoon on methane generation | AM0080 Version 01. p.29 (Depth＜1 m) | 0 | 0 | 0 | 0 | 0 | 0 | 0 | — | — | — | — | — | —
fPJ,T,y | Fraction | Factor expressing the influence of the temperature on methane generation in year y | AM0080 Version 01 Equation 25 | 0.53847
fT,m | Fraction | Factor expressing the influence of the temperature on the methane generation in month m | AM0080 Version 01 Equation 9 | 0.52073 | 0.32317 | 0.24547 | 0.50476 | 0.55085 | 0.65487 | 0.84524 | — | — | — | — | — | —
E | cal/mol | Activation energy constant | AM0080 Version 01 p.11 | 15175
T1 | K | - | AM0080 Version 01 p.11 | 303.16
R | cal/K.mol | Ideal gas constant | AM0080 Version 01 p.11 | 1.987
T2,m | K | Average temperature at the project in month m | https://www.tianqi24.com/historycity/ | 294.65 | 290.15 | 287.15 | 295.15 | 296.15 | 298.15 | 301.15 | — | — | — | — | — | —
CODPL,available,m | tCOD | Quantity of chemical oxygen demand in the effluent from the aerobic wastewater treatment plant available for degradation in month m | AM0080 Version 01 Equation 26 | 6.0097 | 0.9361 | 0.89263 | 0.95668 | 0.92614 | 1.1616 | 1.1366 | — | — | — | — | — | —
2. Methane emissions from treatment of sludge
Parameter | Data unit | Details | Source | Value applied
PECH4,sl,y | tCO2e/year | Methane emissions from treatment of sludge in the project activity in year y | The sludge is dried under controlled and aerobic conditions, and then disposed to a landfill | 0
3. N2O emissions from treatment of sludge
Parameter | Data unit | Details | Source | Value applied
PEN2O,sl,y | tCO2e/year | N2O emissions from treatment of sludge in the project activity in year y | The sludge is dried under controlled and aerobic conditions, and then disposed to a landfill | 0
4. Project emissions from electricity consumption and combustion of fossil fuels
Parameter | Data unit | Details | Source | Value applied
PEEC,y | tCO2e/year | Project emissions from electricity consumption in year y | Tool 05 Equation 1 | 128.111
ECPJ,j,y | MWh | Quantity of electricity consumed by the project electricity consumption source j in year y | Electricity bill | 209.8049
TDLj,y | ratio | Average technical transmission and distribution losses for providing electricity to source j in year y | Tool 05 P15 | 20%
EFEF,j,y | tCO2/MWh | Emission factor for electricity generation for source j in year y | https://www.mee.gov.cn/ywgz/ydqhbh/wsqtkz/202012/W020201229610353340851.pdf | 0.50885
PEFC,y | tCO2e/year | Project emissions from fossil fuel consumption in year y | No fossil fuel will be used in the project activity | 0
5. Project emissions from transportation of sludge
Parameter | Data unit | Details | Source | Value applied
PETR,sl,y | tCO2/year | CO2 emissions associated with transportation of sludge in the project activity in year y | AM0080 Version 01 Equation 33 | 0.90414
NPJ,i,y | trips | Number of trips for transportation of the sludge that would have been produced in the project activity in year y | AM0080 Version 01 Equation 34 | 53
QPJ,sl,y | tonnes | Quantity of sludge that would have been produced and treated in the project activity in the year y | Sludge statistics of wastewater from Yunshui wastewater treatment plant project in Guangdong Province | 262.159
qPJ,i | tonnes/trip | Average vehicular capacity of the transportation vehicle of type i | Sludge statistics of wastewater from Yunshui wastewater treatment plant project in Guangdong Province | 5
DPJ,i,y | km | Average distance per trip, that would have been travelled by the transportation vehicle of type i for transportation of sludge in the project activity in year y | The distance of sludge transportation between the wastewater treatment plants and landfills was determined by online On-Board Diagnostics installed in sludge transport vehicle, and it was cross-check with the Sludge Disposal Letter issued by the Guangdong Housing and Urban-Rural Development Bureau. Finally, the larger value was selected because the calculation result is more conservative. | 25.2
FPJ,i,y | Liter/km | Specific fuel consumption of the transportation vehicle of type i in the year y | Source from fuel consumption record book of sludge transport vehicle， cross-checked with the Table 1 in Guidelines for Accounting Methods and Reporting of Greenhouse Gas Emissions of Transportation Enterprises (Diesel ＞4 tonne ＜8 tonne), the larger value was used for calculation | 0.251
Density of diesel | t/L | Density of diesel | Page15, https://www.ndrc.gov.cn/xxgk/zcfb/tz/201511/W020190905506438255108.pdf | 0.00084
NCVPJ,j,y | TJ/tonne | Net calorific value of the transportation fuel j in the year y | Table 2 in Guidelines for Accounting Methods and Reporting of Greenhouse Gas Emissions of Transportation Enterprises (Diesel) (https://www.ndrc.gov.cn/xxgk/zcfb/tz/201511/W020190905506438255108.pdf) | 0.04333
EFPJ,j,y | tCO2/TJ | CO2 emission factor of the transportation fuel j in the year y | IPCC Vol2 Ch3 table 3.2.1 | 74.1
Parameter | Data unit | Details | Source | Value applied
PEy | tCO2e/year | Project emissions in year y | AM0080 Version 01 Equation 18 | 130
2.2 Xinyi City Qianpai Town wastewater treatment Plant
1. Methane emissions from treatment of wastewater
Parameter | Data unit | Details | Source | Average / Sum | 01/01/2022-31/01/2022 | 01/02/2022-28/02/2022 | 01/03/2022-31/03/2022 | 01/04/2022-30/04/2022 | 01/05/2022-31/05/2022 | 01/06/2022-30/06/2022 | — | — | — | — | — | —
days / month |  |  |  |  | 31 | 28 | 31 | 30 | 31 | 30 | — | — | — | — | — | —
PECH4,ww,y | tCO2e/year | Methane emissions from treatment of wastewater in the project activity in year y | AM0080 Version 01 Equation 19 | 0
PECH4,wwtp,y | tCO2e/year | Methane emissions from the aerobic wastewater treatment plant in year y due to inadequate operation and/or overloading | AM0080 Version 01 Equation 20 | 0 | 0 | 0 | 0 | 0 | 0 | 0 | — | — | — | — | — | —
ORi | Fraction | Oxidation ration, representing the ratio between organic matter in the output and organic matter in the input of the aerobic wastewater treatment plant in day i of year y | AM0080 Version 01 Equation 22 | 0.95464 | 0.95477 | 0.95517 | 0.95507 | 0.95474 | 0.95542 | 0.95269 | — | — | — | — | — | —
CODPJ,WW,i | tCOD | Quantity of chemical oxygen demand that enters the aerobic wastewater treatment plant in the project activity in the day i of year y | AM0080 Version 01 Equation 21 | 12.7059 | 2.0665 | 2.0659 | 2.0657 | 2.0668 | 2.2694 | 2.1715 | — | — | — | — | — | —
QPJ,ww,i | m3 | Quantity of wastewater that is treated in the aerobic wastewater treatment plant in the project activity in day i of year y | Flow rate operation statistics of wastewater from Yunshui wastewater treatment plant project in Guangdong Province | 30063.445 | 4851.5746 | 4849.3617 | 4850.5887 | 4851.1791 | 5330.2087 | 5330.5323 | — | — | — | — | — | —
wPJ,COD,ww,i | tCOD/m3 | Average chemical oxygen demand in the wastewater that is treated in the aerobic wastewater treatment plant in the project activity in day i of year y | Convert the influent COD concentration in mg/l to tCOD/m3 | 0.00042284 | 0.00042594 | 0.00042601 | 0.00042587 | 0.00042605 | 0.00042577 | 0.00040738 | — | — | — | — | — | —
CODPJ,effl,i | tCOD | Quantity of chemical oxygen demand in the effluent of the wastewater treatment plant in the project activity in the day i of year y | AM0080 Version 01 Equation 21 | 0.57635 | 0.09347 | 0.092621 | 0.092811 | 0.09355 | 0.10117 | 0.10274 | — | — | — | — | — | —
QPJ,effl,i | m3 | Quantity of effluent that leaves the aerobic wastewater treatment plant in the project activity in day i of year y | Flow rate operation statistics of wastewater from Yunshui wastewater treatment plant project in Guangdong Province | 29375.5433 | 4737.4739 | 4739.4741 | 4738.2285 | 4737.9226 | 5210.7521 | 5211.6921 | — | — | — | — | — | —
wPJ,COD,effl,i | tCOD/m3 | Average chemical oxygen demand in the effluent that leaves the treatment plant after secondary treatment in the project activity in day i and month m | Convert the effluent COD concentration in mg/l to tCOD/m3 | 1.9622e-05 | 1.973e-05 | 1.9543e-05 | 1.9588e-05 | 1.9745e-05 | 1.9415e-05 | 1.9712e-05 | — | — | — | — | — | —
GWPCH4 | tCO2/tCH4 | Global Warming Potential of methane valid for the commitment period | IPCC Assessment Report - Climate Change 2013 | 28
B0 | tCH4/tCOD | Maximum methane producing capacity of wastewater treated in the year y, expressing the maximum amount of CH4 that can be produced from a given quantity of chemical oxygen demand | Table 6.2 Volume 5 Chapter 6 of IPCC 2019 and & AM0080 Version 01 p.28 | 0.21
PECH4,effl,y | tCO2e/year | Methane emissions due to the presence of degradable organic carbon in the effluent from the aerobic wastewater treatment plant in year y | AM0080 Version 01 Equation 23 | 0 | 0 | 0 | 0 | 0 | 0 | 0 | — | — | — | — | — | —
MCFPJ,effl,y | Fraction | Average methane conversion factor in year y | AM0080 Version 01 Equation 24 | 0 | 0 | 0 | 0 | 0 | 0 | 0 | — | — | — | — | — | —
fPJ,d,y | Fraction | Factor expressing the influence of the depth of the lagoon on methane generation | AM0080 Version 01. p.29 (Depth＜1 m) | 0 | 0 | 0 | 0 | 0 | 0 | 0 | — | — | — | — | — | —
fPJ,T,y | Fraction | Factor expressing the influence of the temperature on methane generation in year y | AM0080 Version 01 Equation 25 | 0.53068
fT,m | Fraction | Factor expressing the influence of the temperature on the methane generation in month m | AM0080 Version 01 Equation 9 | 0.52073 | 0.32317 | 0.24547 | 0.50476 | 0.55085 | 0.65487 | 0.84524 | — | — | — | — | — | —
E | cal/mol | Activation energy constant | AM0080 Version 01 p.11 | 15175
T1 | K | - | AM0080 Version 01 p.11 | 303.16
R | cal/K.mol | Ideal gas constant | AM0080 Version 01 p.11 | 1.987
T2,m | K | Average temperature at the project in month m | https://www.tianqi24.com/historycity/ | 294.65 | 290.15 | 287.15 | 295.15 | 296.15 | 298.15 | 301.15 | — | — | — | — | — | —
CODPL,available,m | tCOD | Quantity of chemical oxygen demand in the effluent from the aerobic wastewater treatment plant available for degradation in month m | AM0080 Version 01 Equation 26 | 17.3928 | 2.8976 | 2.5934 | 2.8771 | 2.8065 | 3.1361 | 3.0821 | — | — | — | — | — | —
2. Methane emissions from treatment of sludge
Parameter | Data unit | Details | Source | Value applied
PECH4,sl,y | tCO2e/year | Methane emissions from treatment of sludge in the project activity in year y | The sludge is dried under controlled and aerobic conditions, and then disposed to a landfill | 0
3. N2O emissions from treatment of sludge
Parameter | Data unit | Details | Source | Value applied
PEN2O,sl,y | tCO2e/year | N2O emissions from treatment of sludge in the project activity in year y | The sludge is dried under controlled and aerobic conditions, and then disposed to a landfill | 0
4. Project emissions from electricity consumption and combustion of fossil fuels
Parameter | Data unit | Details | Source | Value applied
PEEC,y | tCO2e/year | Project emissions from electricity consumption in year y | Tool 05 Equation 1 | 239.8406
ECPJ,j,y | MWh | Quantity of electricity consumed by the project electricity consumption source j in year y | Electricity bill | 392.7821
TDLj,y | ratio | Average technical transmission and distribution losses for providing electricity to source j in year y | Tool 05 P15 | 20%
EFEF,j,y | tCO2/MWh | Emission factor for electricity generation for source j in year y | https://www.mee.gov.cn/ywgz/ydqhbh/wsqtkz/202012/W020201229610353340851.pdf | 0.50885
PEFC,y | tCO2e/year | Project emissions from fossil fuel consumption in year y | No fossil fuel will be used in the project activity | 0
5. Project emissions from transportation of sludge
Parameter | Data unit | Details | Source | Value applied
PETR,sl,y | tCO2/year | CO2 emissions associated with transportation of sludge in the project activity in year y | AM0080 Version 01 Equation 33 | 0.59044
NPJ,i,y | trips | Number of trips for transportation of the sludge that would have been produced in the project activity in year y | AM0080 Version 01 Equation 34 | 89
QPJ,sl,y | tonnes | Quantity of sludge that would have been produced and treated in the project activity in the year y | Sludge statistics of wastewater from Yunshui wastewater treatment plant project in Guangdong Province | 440.15
qPJ,i | tonnes/trip | Average vehicular capacity of the transportation vehicle of type i | Sludge statistics of wastewater from Yunshui wastewater treatment plant project in Guangdong Province | 5
DPJ,i,y | km | Average distance per trip, that would have been travelled by the transportation vehicle of type i for transportation of sludge in the project activity in year y | The distance of sludge transportation between the wastewater treatment plants and landfills was determined by online On-Board Diagnostics installed in sludge transport vehicle, and it was cross-check with the Sludge Disposal Letter issued by the Guangdong Housing and Urban-Rural Development Bureau. Finally, the larger value was selected because the calculation result is more conservative. | 9.8
FPJ,i,y | Liter/km | Specific fuel consumption of the transportation vehicle of type i in the year y | Source from fuel consumption record book of sludge transport vehicle， cross-checked with the Table 1 in Guidelines for Accounting Methods and Reporting of Greenhouse Gas Emissions of Transportation Enterprises (Diesel ＞4 tonne ＜8 tonne), the larger value was used for calculation | 0.251
Density of diesel | t/L | Density of diesel | Page15, https://www.ndrc.gov.cn/xxgk/zcfb/tz/201511/W020190905506438255108.pdf | 0.00084
NCVPJ,j,y | TJ/tonne | Net calorific value of the transportation fuel j in the year y | Table 2 in Guidelines for Accounting Methods and Reporting of Greenhouse Gas Emissions of Transportation Enterprises (Diesel) (https://www.ndrc.gov.cn/xxgk/zcfb/tz/201511/W020190905506438255108.pdf) | 0.04333
EFPJ,j,y | tCO2/TJ | CO2 emission factor of the transportation fuel j in the year y | IPCC Vol2 Ch3 table 3.2.1 | 74.1
Parameter | Data unit | Details | Source | Value applied
PEy | tCO2e/year | Project emissions in year y | AM0080 Version 01 Equation 18 | 241
3. Jieyang City
3.1 Xianqiao South Wastewater Treatment Plant, Rongcheng District, Jieyang City
1. Methane emissions from treatment of wastewater
Parameter | Data unit | Details | Source | Average / Sum | 01/01/2022-31/01/2022 | 01/02/2022-28/02/2022 | 01/03/2022-31/03/2022 | 01/04/2022-30/04/2022 | 01/05/2022-31/05/2022 | 01/06/2022-30/06/2022 | — | — | — | — | — | —
days / month |  |  |  |  | 31 | 28 | 31 | 30 | 31 | 30 | — | — | — | — | — | —
PECH4,ww,y | tCO2e/year | Methane emissions from treatment of wastewater in the project activity in year y | AM0080 Version 01 Equation 19 | 0
PECH4,wwtp,y | tCO2e/year | Methane emissions from the aerobic wastewater treatment plant in year y due to inadequate operation and/or overloading | AM0080 Version 01 Equation 20 | 0 | 0 | 0 | 0 | 0 | 0 | 0 | — | — | — | — | — | —
ORi | Fraction | Oxidation ration, representing the ratio between organic matter in the output and organic matter in the input of the aerobic wastewater treatment plant in day i of year y | AM0080 Version 01 Equation 22 | 0.95274 | 0.95171 | 0.95275 | 0.95276 | 0.95394 | 0.95194 | 0.95332 | — | — | — | — | — | —
CODPJ,WW,i | tCOD | Quantity of chemical oxygen demand that enters the aerobic wastewater treatment plant in the project activity in the day i of year y | AM0080 Version 01 Equation 21 | 23.505 | 3.916 | 3.9153 | 3.9169 | 3.9177 | 4.1393 | 3.6997 | — | — | — | — | — | —
QPJ,ww,i | m3 | Quantity of wastewater that is treated in the aerobic wastewater treatment plant in the project activity in day i of year y | Flow rate operation statistics of wastewater from Yunshui wastewater treatment plant project in Guangdong Province | 51145.233 | 8362.964 | 8364.5131 | 8365.0889 | 8364.3194 | 8842.7669 | 8845.5806 | — | — | — | — | — | —
wPJ,COD,ww,i | tCOD/m3 | Average chemical oxygen demand in the wastewater that is treated in the aerobic wastewater treatment plant in the project activity in day i of year y | Convert the influent COD concentration in mg/l to tCOD/m3 | 0.00045989 | 0.00046826 | 0.00046809 | 0.00046825 | 0.00046838 | 0.00046811 | 0.00041826 | — | — | — | — | — | —
CODPJ,effl,i | tCOD | Quantity of chemical oxygen demand in the effluent of the wastewater treatment plant in the project activity in the day i of year y | AM0080 Version 01 Equation 21 | 1.1112 | 0.1891 | 0.18502 | 0.18502 | 0.18044 | 0.19892 | 0.17269 | — | — | — | — | — | —
QPJ,effl,i | m3 | Quantity of effluent that leaves the aerobic wastewater treatment plant in the project activity in day i of year y | Flow rate operation statistics of wastewater from Yunshui wastewater treatment plant project in Guangdong Province | 50393.061 | 8239.0029 | 8236.8033 | 8230.7142 | 8235.915 | 8723.0475 | 8727.578 | — | — | — | — | — | —
wPJ,COD,effl,i | tCOD/m3 | Average chemical oxygen demand in the effluent that leaves the treatment plant after secondary treatment in the project activity in day i and month m | Convert the effluent COD concentration in mg/l to tCOD/m3 | 2.2065e-05 | 2.2951e-05 | 2.2462e-05 | 2.2479e-05 | 2.1909e-05 | 2.2804e-05 | 1.9787e-05 | — | — | — | — | — | —
GWPCH4 | tCO2/tCH4 | Global Warming Potential of methane valid for the commitment period | IPCC Assessment Report - Climate Change 2013 | 28
B0 | tCH4/tCOD | Maximum methane producing capacity of wastewater treated in the year y, expressing the maximum amount of CH4 that can be produced from a given quantity of chemical oxygen demand | Table 6.2 Volume 5 Chapter 6 of IPCC 2019 and & AM0080 Version 01 p.28 | 0.21
PECH4,effl,y | tCO2e/year | Methane emissions due to the presence of degradable organic carbon in the effluent from the aerobic wastewater treatment plant in year y | AM0080 Version 01 Equation 23 | 0 | 0 | 0 | 0 | 0 | 0 | 0 | — | — | — | — | — | —
MCFPJ,effl,y | Fraction | Average methane conversion factor in year y | AM0080 Version 01 Equation 24 | 0 | 0 | 0 | 0 | 0 | 0 | 0 | — | — | — | — | — | —
fPJ,d,y | Fraction | Factor expressing the influence of the depth of the lagoon on methane generation | AM0080 Version 01. p.29 (Depth＜1 m) | 0 | 0 | 0 | 0 | 0 | 0 | 0 | — | — | — | — | — | —
fPJ,T,y | Fraction | Factor expressing the influence of the temperature on methane generation in year y | AM0080 Version 01 Equation 25 | 0.47426
fT,m | Fraction | Factor expressing the influence of the temperature on the methane generation in month m | AM0080 Version 01 Equation 9 | 0.47567 | 0.29505 | 0.24547 | 0.42307 | 0.50476 | 0.57532 | 0.81033 | — | — | — | — | — | —
E | cal/mol | Activation energy constant | AM0080 Version 01 p.11 | 15175
T1 | K | - | AM0080 Version 01 p.11 | 303.16
R | cal/K.mol | Ideal gas constant | AM0080 Version 01 p.11 | 1.987
T2,m | K | Average temperature at the project in month m | https://www.tianqi24.com/historycity/ | 293.65 | 289.15 | 287.15 | 293.15 | 295.15 | 296.65 | 300.65 | — | — | — | — | — | —
CODPL,available,m | tCOD | Quantity of chemical oxygen demand in the effluent from the aerobic wastewater treatment plant available for degradation in month m | AM0080 Version 01 Equation 26 | 33.5386 | 5.862 | 5.1805 | 5.7356 | 5.4132 | 6.1665 | 5.1808 | — | — | — | — | — | —
2. Methane emissions from treatment of sludge
Parameter | Data unit | Details | Source | Value applied
PECH4,sl,y | tCO2e/year | Methane emissions from treatment of sludge in the project activity in year y | The sludge is dried under controlled and aerobic conditions, and then disposed to a landfill | 0
3. N2O emissions from treatment of sludge
Parameter | Data unit | Details | Source | Value applied
PEN2O,sl,y | tCO2e/year | N2O emissions from treatment of sludge in the project activity in year y | The sludge is dried under controlled and aerobic conditions, and then disposed to a landfill | 0
4. Project emissions from electricity consumption and combustion of fossil fuels
Parameter | Data unit | Details | Source | Value applied
PEEC,y | tCO2e/year | Project emissions from electricity consumption in year y | Tool 05 Equation 1 | 392.6469
ECPJ,j,y | MWh | Quantity of electricity consumed by the project electricity consumption source j in year y | Electricity bill | 643.0299
TDLj,y | ratio | Average technical transmission and distribution losses for providing electricity to source j in year y | Tool 05 P15 | 20%
EFEF,j,y | tCO2/MWh | Emission factor for electricity generation for source j in year y | https://www.mee.gov.cn/ywgz/ydqhbh/wsqtkz/202012/W020201229610353340851.pdf | 0.50885
PEFC,y | tCO2e/year | Project emissions from fossil fuel consumption in year y | No fossil fuel will be used in the project activity | 0
5. Project emissions from transportation of sludge
Parameter | Data unit | Details | Source | Value applied
PETR,sl,y | tCO2/year | CO2 emissions associated with transportation of sludge in the project activity in year y | AM0080 Version 01 Equation 33 | 5.7023
NPJ,i,y | trips | Number of trips for transportation of the sludge that would have been produced in the project activity in year y | AM0080 Version 01 Equation 34 | 139
QPJ,sl,y | tonnes | Quantity of sludge that would have been produced and treated in the project activity in the year y | Sludge statistics of wastewater from Yunshui wastewater treatment plant project in Guangdong Province | 694.505
qPJ,i | tonnes/trip | Average vehicular capacity of the transportation vehicle of type i | Sludge statistics of wastewater from Yunshui wastewater treatment plant project in Guangdong Province | 5
DPJ,i,y | km | Average distance per trip, that would have been travelled by the transportation vehicle of type i for transportation of sludge in the project activity in year y | The distance of sludge transportation between the wastewater treatment plants and landfills was determined by online On-Board Diagnostics installed in sludge transport vehicle, and it was cross-check with the Sludge Disposal Letter issued by the Guangdong Housing and Urban-Rural Development Bureau. Finally, the larger value was selected because the calculation result is more conservative. | 60.6
FPJ,i,y | Liter/km | Specific fuel consumption of the transportation vehicle of type i in the year y | Source from fuel consumption record book of sludge transport vehicle， cross-checked with the Table 1 in Guidelines for Accounting Methods and Reporting of Greenhouse Gas Emissions of Transportation Enterprises (Diesel ＞4 tonne ＜8 tonne), the larger value was used for calculation | 0.251
Density of diesel | t/L | Density of diesel | Page15, https://www.ndrc.gov.cn/xxgk/zcfb/tz/201511/W020190905506438255108.pdf | 0.00084
NCVPJ,j,y | TJ/tonne | Net calorific value of the transportation fuel j in the year y | Table 2 in Guidelines for Accounting Methods and Reporting of Greenhouse Gas Emissions of Transportation Enterprises (Diesel) (https://www.ndrc.gov.cn/xxgk/zcfb/tz/201511/W020190905506438255108.pdf) | 0.04333
EFPJ,j,y | tCO2/TJ | CO2 emission factor of the transportation fuel j in the year y | IPCC Vol2 Ch3 table 3.2.1 | 74.1
Parameter | Data unit | Details | Source | Value applied
PEy | tCO2e/year | Project emissions in year y | AM0080 Version 01 Equation 18 | 399
3.2 Qiankeng Town North wastewater Plant, Jiexi County, Jieyang City
1. Methane emissions from treatment of wastewater
Parameter | Data unit | Details | Source | Average / Sum | 01/01/2022-31/01/2022 | 01/02/2022-28/02/2022 | 01/03/2022-31/03/2022 | 01/04/2022-30/04/2022 | 01/05/2022-31/05/2022 | 01/06/2022-30/06/2022 | — | — | — | — | — | —
days / month |  |  |  |  | 31 | 28 | 31 | 30 | 31 | 30 | — | — | — | — | — | —
PECH4,ww,y | tCO2e/year | Methane emissions from treatment of wastewater in the project activity in year y | AM0080 Version 01 Equation 19 | 0
PECH4,wwtp,y | tCO2e/year | Methane emissions from the aerobic wastewater treatment plant in year y due to inadequate operation and/or overloading | AM0080 Version 01 Equation 20 | 0 | 0 | 0 | 0 | 0 | 0 | 0 | — | — | — | — | — | —
ORi | Fraction | Oxidation ration, representing the ratio between organic matter in the output and organic matter in the input of the aerobic wastewater treatment plant in day i of year y | AM0080 Version 01 Equation 22 | 0.95396 | 0.95402 | 0.95469 | 0.95452 | 0.95533 | 0.95288 | 0.95233 | — | — | — | — | — | —
CODPJ,WW,i | tCOD | Quantity of chemical oxygen demand that enters the aerobic wastewater treatment plant in the project activity in the day i of year y | AM0080 Version 01 Equation 21 | 21.5153 | 3.5621 | 3.5602 | 3.5643 | 3.5621 | 3.7145 | 3.5521 | — | — | — | — | — | —
QPJ,ww,i | m3 | Quantity of wastewater that is treated in the aerobic wastewater treatment plant in the project activity in day i of year y | Flow rate operation statistics of wastewater from Yunshui wastewater treatment plant project in Guangdong Province | 50876.152 | 8361.9354 | 8358.6382 | 8357.8912 | 8359.9344 | 8719.6379 | 8718.1149 | — | — | — | — | — | —
wPJ,COD,ww,i | tCOD/m3 | Average chemical oxygen demand in the wastewater that is treated in the aerobic wastewater treatment plant in the project activity in day i of year y | Convert the influent COD concentration in mg/l to tCOD/m3 | 0.00042298 | 0.00042598 | 0.00042594 | 0.00042646 | 0.00042609 | 0.000426 | 0.00040744 | — | — | — | — | — | —
CODPJ,effl,i | tCOD | Quantity of chemical oxygen demand in the effluent of the wastewater treatment plant in the project activity in the day i of year y | AM0080 Version 01 Equation 21 | 0.99065 | 0.16377 | 0.16131 | 0.16211 | 0.15912 | 0.17502 | 0.16932 | — | — | — | — | — | —
QPJ,effl,i | m3 | Quantity of effluent that leaves the aerobic wastewater treatment plant in the project activity in day i of year y | Flow rate operation statistics of wastewater from Yunshui wastewater treatment plant project in Guangdong Province | 50100.2839 | 8231.0001 | 8228.3914 | 8230.6911 | 8225.5854 | 8594.3113 | 8590.3046 | — | — | — | — | — | —
wPJ,COD,effl,i | tCOD/m3 | Average chemical oxygen demand in the effluent that leaves the treatment plant after secondary treatment in the project activity in day i and month m | Convert the effluent COD concentration in mg/l to tCOD/m3 | 1.9769e-05 | 1.9897e-05 | 1.9604e-05 | 1.9695e-05 | 1.9344e-05 | 2.0365e-05 | 1.9711e-05 | — | — | — | — | — | —
GWPCH4 | tCO2/tCH4 | Global Warming Potential of methane valid for the commitment period | IPCC Assessment Report - Climate Change 2013 | 28
B0 | tCH4/tCOD | Maximum methane producing capacity of wastewater treated in the year y, expressing the maximum amount of CH4 that can be produced from a given quantity of chemical oxygen demand | Table 6.2 Volume 5 Chapter 6 of IPCC 2019 and & AM0080 Version 01 p.28 | 0.21
PECH4,effl,y | tCO2e/year | Methane emissions due to the presence of degradable organic carbon in the effluent from the aerobic wastewater treatment plant in year y | AM0080 Version 01 Equation 23 | 0 | 0 | 0 | 0 | 0 | 0 | 0 | — | — | — | — | — | —
MCFPJ,effl,y | Fraction | Average methane conversion factor in year y | AM0080 Version 01 Equation 24 | 0 | 0 | 0 | 0 | 0 | 0 | 0 | — | — | — | — | — | —
fPJ,d,y | Fraction | Factor expressing the influence of the depth of the lagoon on methane generation | AM0080 Version 01. p.29 (Depth＜1 m) | 0 | 0 | 0 | 0 | 0 | 0 | 0 | — | — | — | — | — | —
fPJ,T,y | Fraction | Factor expressing the influence of the temperature on methane generation in year y | AM0080 Version 01 Equation 25 | 0.48097
fT,m | Fraction | Factor expressing the influence of the temperature on the methane generation in month m | AM0080 Version 01 Equation 9 | 0.47567 | 0.29505 | 0.24547 | 0.42307 | 0.50476 | 0.57532 | 0.81033 | — | — | — | — | — | —
E | cal/mol | Activation energy constant | AM0080 Version 01 p.11 | 15175
T1 | K | - | AM0080 Version 01 p.11 | 303.16
R | cal/K.mol | Ideal gas constant | AM0080 Version 01 p.11 | 1.987
T2,m | K | Average temperature at the project in month m | https://www.tianqi24.com/historycity/ | 293.65 | 289.15 | 287.15 | 293.15 | 295.15 | 296.65 | 300.65 | — | — | — | — | — | —
CODPL,available,m | tCOD | Quantity of chemical oxygen demand in the effluent from the aerobic wastewater treatment plant available for degradation in month m | AM0080 Version 01 Equation 26 | 29.8977 | 5.0769 | 4.5168 | 5.0253 | 4.7735 | 5.4256 | 5.0796 | — | — | — | — | — | —
2. Methane emissions from treatment of sludge
Parameter | Data unit | Details | Source | Value applied
PECH4,sl,y | tCO2e/year | Methane emissions from treatment of sludge in the project activity in year y | The sludge is dried under controlled and aerobic conditions, and then disposed to a landfill | 0
3. N2O emissions from treatment of sludge
Parameter | Data unit | Details | Source | Value applied
PEN2O,sl,y | tCO2e/year | N2O emissions from treatment of sludge in the project activity in year y | The sludge is dried under controlled and aerobic conditions, and then disposed to a landfill | 0
4. Project emissions from electricity consumption and combustion of fossil fuels
Parameter | Data unit | Details | Source | Value applied
PEEC,y | tCO2e/year | Project emissions from electricity consumption in year y | Tool 05 Equation 1 | 309.1484
ECPJ,j,y | MWh | Quantity of electricity consumed by the project electricity consumption source j in year y | Electricity bill | 506.2861
TDLj,y | ratio | Average technical transmission and distribution losses for providing electricity to source j in year y | Tool 05 P15 | 20%
EFEF,j,y | tCO2/MWh | Emission factor for electricity generation for source j in year y | https://www.mee.gov.cn/ywgz/ydqhbh/wsqtkz/202012/W020201229610353340851.pdf | 0.50885
PEFC,y | tCO2e/year | Project emissions from fossil fuel consumption in year y | No fossil fuel will be used in the project activity | 0
5. Project emissions from transportation of sludge
Parameter | Data unit | Details | Source | Value applied
PETR,sl,y | tCO2/year | CO2 emissions associated with transportation of sludge in the project activity in year y | AM0080 Version 01 Equation 33 | 2.9698
NPJ,i,y | trips | Number of trips for transportation of the sludge that would have been produced in the project activity in year y | AM0080 Version 01 Equation 34 | 107
QPJ,sl,y | tonnes | Quantity of sludge that would have been produced and treated in the project activity in the year y | Sludge statistics of wastewater from Yunshui wastewater treatment plant project in Guangdong Province | 533.636
qPJ,i | tonnes/trip | Average vehicular capacity of the transportation vehicle of type i | Sludge statistics of wastewater from Yunshui wastewater treatment plant project in Guangdong Province | 5
DPJ,i,y | km | Average distance per trip, that would have been travelled by the transportation vehicle of type i for transportation of sludge in the project activity in year y | The distance of sludge transportation between the wastewater treatment plants and landfills was determined by online On-Board Diagnostics installed in sludge transport vehicle, and it was cross-check with the Sludge Disposal Letter issued by the Guangdong Housing and Urban-Rural Development Bureau. Finally, the larger value was selected because the calculation result is more conservative. | 41
FPJ,i,y | Liter/km | Specific fuel consumption of the transportation vehicle of type i in the year y | Source from fuel consumption record book of sludge transport vehicle， cross-checked with the Table 1 in Guidelines for Accounting Methods and Reporting of Greenhouse Gas Emissions of Transportation Enterprises (Diesel ＞4 tonne ＜8 tonne), the larger value was used for calculation | 0.251
Density of diesel | t/L | Density of diesel | Page15, https://www.ndrc.gov.cn/xxgk/zcfb/tz/201511/W020190905506438255108.pdf | 0.00084
NCVPJ,j,y | TJ/tonne | Net calorific value of the transportation fuel j in the year y | Table 2 in Guidelines for Accounting Methods and Reporting of Greenhouse Gas Emissions of Transportation Enterprises (Diesel) (https://www.ndrc.gov.cn/xxgk/zcfb/tz/201511/W020190905506438255108.pdf) | 0.04333
EFPJ,j,y | tCO2/TJ | CO2 emission factor of the transportation fuel j in the year y | IPCC Vol2 Ch3 table 3.2.1 | 74.1
Parameter | Data unit | Details | Source | Value applied
PEy | tCO2e/year | Project emissions in year y | AM0080 Version 01 Equation 18 | 313
3.3 Shangsha Town wastewater Treatment Plant, Jiexi County, Jieyang City
1. Methane emissions from treatment of wastewater
Parameter | Data unit | Details | Source | Average / Sum | 01/01/2022-31/01/2022 | 01/02/2022-28/02/2022 | 01/03/2022-31/03/2022 | 01/04/2022-30/04/2022 | 01/05/2022-31/05/2022 | 01/06/2022-30/06/2022 | — | — | — | — | — | —
days / month |  |  |  |  | 31 | 28 | 31 | 30 | 31 | 30 | — | — | — | — | — | —
PECH4,ww,y | tCO2e/year | Methane emissions from treatment of wastewater in the project activity in year y | AM0080 Version 01 Equation 19 | 0
PECH4,wwtp,y | tCO2e/year | Methane emissions from the aerobic wastewater treatment plant in year y due to inadequate operation and/or overloading | AM0080 Version 01 Equation 20 | 0 | 0 | 0 | 0 | 0 | 0 | 0 | — | — | — | — | — | —
ORi | Fraction | Oxidation ration, representing the ratio between organic matter in the output and organic matter in the input of the aerobic wastewater treatment plant in day i of year y | AM0080 Version 01 Equation 22 | 0.95183 | 0.95246 | 0.9528 | 0.95329 | 0.95223 | 0.95343 | 0.94678 | — | — | — | — | — | —
CODPJ,WW,i | tCOD | Quantity of chemical oxygen demand that enters the aerobic wastewater treatment plant in the project activity in the day i of year y | AM0080 Version 01 Equation 21 | 24.0869 | 4.0351 | 4.029 | 4.035 | 4.0323 | 4.2145 | 3.7409 | — | — | — | — | — | —
QPJ,ww,i | m3 | Quantity of wastewater that is treated in the aerobic wastewater treatment plant in the project activity in day i of year y | Flow rate operation statistics of wastewater from Yunshui wastewater treatment plant project in Guangdong Province | 65480.3615 | 10758.357 | 10751.1396 | 10754.6744 | 10753.6414 | 11232.7222 | 11229.8269 | — | — | — | — | — | —
wPJ,COD,ww,i | tCOD/m3 | Average chemical oxygen demand in the wastewater that is treated in the aerobic wastewater treatment plant in the project activity in day i of year y | Convert the influent COD concentration in mg/l to tCOD/m3 | 0.00036805 | 0.00037507 | 0.00037475 | 0.00037519 | 0.00037497 | 0.0003752 | 0.00033312 | — | — | — | — | — | —
CODPJ,effl,i | tCOD | Quantity of chemical oxygen demand in the effluent of the wastewater treatment plant in the project activity in the day i of year y | AM0080 Version 01 Equation 21 | 1.1585 | 0.19185 | 0.19018 | 0.18848 | 0.19262 | 0.19627 | 0.1991 | — | — | — | — | — | —
QPJ,effl,i | m3 | Quantity of effluent that leaves the aerobic wastewater treatment plant in the project activity in day i of year y | Flow rate operation statistics of wastewater from Yunshui wastewater treatment plant project in Guangdong Province | 64697.7463 | 10620.6743 | 10622.4717 | 10621.2695 | 10620.7058 | 11105.6909 | 11106.9342 | — | — | — | — | — | —
wPJ,COD,effl,i | tCOD/m3 | Average chemical oxygen demand in the effluent that leaves the treatment plant after secondary treatment in the project activity in day i and month m | Convert the effluent COD concentration in mg/l to tCOD/m3 | 1.7908e-05 | 1.8064e-05 | 1.7903e-05 | 1.7746e-05 | 1.8136e-05 | 1.7673e-05 | 1.7926e-05 | — | — | — | — | — | —
GWPCH4 | tCO2/tCH4 | Global Warming Potential of methane valid for the commitment period | IPCC Assessment Report - Climate Change 2013 | 28
B0 | tCH4/tCOD | Maximum methane producing capacity of wastewater treated in the year y, expressing the maximum amount of CH4 that can be produced from a given quantity of chemical oxygen demand | Table 6.2 Volume 5 Chapter 6 of IPCC 2019 and & AM0080 Version 01 p.28 | 0.21
PECH4,effl,y | tCO2e/year | Methane emissions due to the presence of degradable organic carbon in the effluent from the aerobic wastewater treatment plant in year y | AM0080 Version 01 Equation 23 | 0 | 0 | 0 | 0 | 0 | 0 | 0 | — | — | — | — | — | —
MCFPJ,effl,y | Fraction | Average methane conversion factor in year y | AM0080 Version 01 Equation 24 | 0 | 0 | 0 | 0 | 0 | 0 | 0 | — | — | — | — | — | —
fPJ,d,y | Fraction | Factor expressing the influence of the depth of the lagoon on methane generation | AM0080 Version 01. p.29 (Depth＜1 m) | 0 | 0 | 0 | 0 | 0 | 0 | 0 | — | — | — | — | — | —
fPJ,T,y | Fraction | Factor expressing the influence of the temperature on methane generation in year y | AM0080 Version 01 Equation 25 | 0.48042
fT,m | Fraction | Factor expressing the influence of the temperature on the methane generation in month m | AM0080 Version 01 Equation 9 | 0.47567 | 0.29505 | 0.24547 | 0.42307 | 0.50476 | 0.57532 | 0.81033 | — | — | — | — | — | —
E | cal/mol | Activation energy constant | AM0080 Version 01 p.11 | 15175
T1 | K | - | AM0080 Version 01 p.11 | 303.16
R | cal/K.mol | Ideal gas constant | AM0080 Version 01 p.11 | 1.987
T2,m | K | Average temperature at the project in month m | https://www.tianqi24.com/historycity/ | 293.65 | 289.15 | 287.15 | 293.15 | 295.15 | 296.65 | 300.65 | — | — | — | — | — | —
CODPL,available,m | tCOD | Quantity of chemical oxygen demand in the effluent from the aerobic wastewater treatment plant available for degradation in month m | AM0080 Version 01 Equation 26 | 34.951 | 5.9473 | 5.325 | 5.8429 | 5.7785 | 6.0843 | 5.973 | — | — | — | — | — | —
2. Methane emissions from treatment of sludge
Parameter | Data unit | Details | Source | Value applied
PECH4,sl,y | tCO2e/year | Methane emissions from treatment of sludge in the project activity in year y | The sludge is dried under controlled and aerobic conditions, and then disposed to a landfill | 0
3. N2O emissions from treatment of sludge
Parameter | Data unit | Details | Source | Value applied
PEN2O,sl,y | tCO2e/year | N2O emissions from treatment of sludge in the project activity in year y | The sludge is dried under controlled and aerobic conditions, and then disposed to a landfill | 0
4. Project emissions from electricity consumption and combustion of fossil fuels
Parameter | Data unit | Details | Source | Value applied
PEEC,y | tCO2e/year | Project emissions from electricity consumption in year y | Tool 05 Equation 1 | 386.9715
ECPJ,j,y | MWh | Quantity of electricity consumed by the project electricity consumption source j in year y | Electricity bill | 633.7354
TDLj,y | ratio | Average technical transmission and distribution losses for providing electricity to source j in year y | Tool 05 P15 | 20%
EFEF,j,y | tCO2/MWh | Emission factor for electricity generation for source j in year y | https://www.mee.gov.cn/ywgz/ydqhbh/wsqtkz/202012/W020201229610353340851.pdf | 0.50885
PEFC,y | tCO2e/year | Project emissions from fossil fuel consumption in year y | No fossil fuel will be used in the project activity | 0
5. Project emissions from transportation of sludge
Parameter | Data unit | Details | Source | Value applied
PETR,sl,y | tCO2/year | CO2 emissions associated with transportation of sludge in the project activity in year y | AM0080 Version 01 Equation 33 | 5.4211
NPJ,i,y | trips | Number of trips for transportation of the sludge that would have been produced in the project activity in year y | AM0080 Version 01 Equation 34 | 130
QPJ,sl,y | tonnes | Quantity of sludge that would have been produced and treated in the project activity in the year y | Sludge statistics of wastewater from Yunshui wastewater treatment plant project in Guangdong Province | 649.452
qPJ,i | tonnes/trip | Average vehicular capacity of the transportation vehicle of type i | Sludge statistics of wastewater from Yunshui wastewater treatment plant project in Guangdong Province | 5
DPJ,i,y | km | Average distance per trip, that would have been travelled by the transportation vehicle of type i for transportation of sludge in the project activity in year y | The distance of sludge transportation between the wastewater treatment plants and landfills was determined by online On-Board Diagnostics installed in sludge transport vehicle, and it was cross-check with the Sludge Disposal Letter issued by the Guangdong Housing and Urban-Rural Development Bureau. Finally, the larger value was selected because the calculation result is more conservative. | 61.6
FPJ,i,y | Liter/km | Specific fuel consumption of the transportation vehicle of type i in the year y | Source from fuel consumption record book of sludge transport vehicle， cross-checked with the Table 1 in Guidelines for Accounting Methods and Reporting of Greenhouse Gas Emissions of Transportation Enterprises (Diesel ＞4 tonne ＜8 tonne), the larger value was used for calculation | 0.251
Density of diesel | t/L | Density of diesel | Page15, https://www.ndrc.gov.cn/xxgk/zcfb/tz/201511/W020190905506438255108.pdf | 0.00084
NCVPJ,j,y | TJ/tonne | Net calorific value of the transportation fuel j in the year y | Table 2 in Guidelines for Accounting Methods and Reporting of Greenhouse Gas Emissions of Transportation Enterprises (Diesel) (https://www.ndrc.gov.cn/xxgk/zcfb/tz/201511/W020190905506438255108.pdf) | 0.04333
EFPJ,j,y | tCO2/TJ | CO2 emission factor of the transportation fuel j in the year y | IPCC Vol2 Ch3 table 3.2.1 | 74.1
Parameter | Data unit | Details | Source | Value applied
PEy | tCO2e/year | Project emissions in year y | AM0080 Version 01 Equation 18 | 393
3.4 Baita Town wastewater Treatment Plant, Jiedong District, Jieyang City
1. Methane emissions from treatment of wastewater
Parameter | Data unit | Details | Source | Average / Sum | 01/01/2022-31/01/2022 | 01/02/2022-28/02/2022 | 01/03/2022-31/03/2022 | 01/04/2022-30/04/2022 | 01/05/2022-31/05/2022 | 01/06/2022-30/06/2022 | — | — | — | — | — | —
days / month |  |  |  |  | 31 | 28 | 31 | 30 | 31 | 30 | — | — | — | — | — | —
PECH4,ww,y | tCO2e/year | Methane emissions from treatment of wastewater in the project activity in year y | AM0080 Version 01 Equation 19 | 0
PECH4,wwtp,y | tCO2e/year | Methane emissions from the aerobic wastewater treatment plant in year y due to inadequate operation and/or overloading | AM0080 Version 01 Equation 20 | 0 | 0 | 0 | 0 | 0 | 0 | 0 | — | — | — | — | — | —
ORi | Fraction | Oxidation ration, representing the ratio between organic matter in the output and organic matter in the input of the aerobic wastewater treatment plant in day i of year y | AM0080 Version 01 Equation 22 | 0.95419 | 0.95452 | 0.95516 | 0.95556 | 0.95405 | 0.95403 | 0.95182 | — | — | — | — | — | —
CODPJ,WW,i | tCOD | Quantity of chemical oxygen demand that enters the aerobic wastewater treatment plant in the project activity in the day i of year y | AM0080 Version 01 Equation 21 | 14.7458 | 2.3728 | 2.3748 | 2.3763 | 2.3745 | 2.6819 | 2.5657 | — | — | — | — | — | —
QPJ,ww,i | m3 | Quantity of wastewater that is treated in the aerobic wastewater treatment plant in the project activity in day i of year y | Flow rate operation statistics of wastewater from Yunshui wastewater treatment plant project in Guangdong Province | 34878.7055 | 5572.4495 | 5574.4352 | 5573.6577 | 5573.6841 | 6292.6831 | 6291.7958 | — | — | — | — | — | —
wPJ,COD,ww,i | tCOD/m3 | Average chemical oxygen demand in the wastewater that is treated in the aerobic wastewater treatment plant in the project activity in day i of year y | Convert the influent COD concentration in mg/l to tCOD/m3 | 0.00042302 | 0.0004258 | 0.00042601 | 0.00042634 | 0.00042601 | 0.00042619 | 0.00040778 | — | — | — | — | — | —
CODPJ,effl,i | tCOD | Quantity of chemical oxygen demand in the effluent of the wastewater treatment plant in the project activity in the day i of year y | AM0080 Version 01 Equation 21 | 0.67599 | 0.10791 | 0.10648 | 0.10561 | 0.10911 | 0.12327 | 0.12361 | — | — | — | — | — | —
QPJ,effl,i | m3 | Quantity of effluent that leaves the aerobic wastewater treatment plant in the project activity in day i of year y | Flow rate operation statistics of wastewater from Yunshui wastewater treatment plant project in Guangdong Province | 34196.0797 | 5458.6454 | 5458.4073 | 5458.6597 | 5458.1323 | 6181.4791 | 6180.756 | — | — | — | — | — | —
wPJ,COD,effl,i | tCOD/m3 | Average chemical oxygen demand in the effluent that leaves the treatment plant after secondary treatment in the project activity in day i and month m | Convert the effluent COD concentration in mg/l to tCOD/m3 | 1.9759e-05 | 1.9769e-05 | 1.9508e-05 | 1.9347e-05 | 1.9989e-05 | 1.9942e-05 | 1.9999e-05 | — | — | — | — | — | —
GWPCH4 | tCO2/tCH4 | Global Warming Potential of methane valid for the commitment period | IPCC Assessment Report - Climate Change 2013 | 28
B0 | tCH4/tCOD | Maximum methane producing capacity of wastewater treated in the year y, expressing the maximum amount of CH4 that can be produced from a given quantity of chemical oxygen demand | Table 6.2 Volume 5 Chapter 6 of IPCC 2019 and & AM0080 Version 01 p.28 | 0.21
PECH4,effl,y | tCO2e/year | Methane emissions due to the presence of degradable organic carbon in the effluent from the aerobic wastewater treatment plant in year y | AM0080 Version 01 Equation 23 | 0 | 0 | 0 | 0 | 0 | 0 | 0 | — | — | — | — | — | —
MCFPJ,effl,y | Fraction | Average methane conversion factor in year y | AM0080 Version 01 Equation 24 | 0 | 0 | 0 | 0 | 0 | 0 | 0 | — | — | — | — | — | —
fPJ,d,y | Fraction | Factor expressing the influence of the depth of the lagoon on methane generation | AM0080 Version 01. p.29 (Depth＜1 m) | 0 | 0 | 0 | 0 | 0 | 0 | 0 | — | — | — | — | — | —
fPJ,T,y | Fraction | Factor expressing the influence of the temperature on methane generation in year y | AM0080 Version 01 Equation 25 | 0.48813
fT,m | Fraction | Factor expressing the influence of the temperature on the methane generation in month m | AM0080 Version 01 Equation 9 | 0.47567 | 0.29505 | 0.24547 | 0.42307 | 0.50476 | 0.57532 | 0.81033 | — | — | — | — | — | —
E | cal/mol | Activation energy constant | AM0080 Version 01 p.11 | 15175
T1 | K | - | AM0080 Version 01 p.11 | 303.16
R | cal/K.mol | Ideal gas constant | AM0080 Version 01 p.11 | 1.987
T2,m | K | Average temperature at the project in month m | https://www.tianqi24.com/historycity/ | 293.65 | 289.15 | 287.15 | 293.15 | 295.15 | 296.65 | 300.65 | — | — | — | — | — | —
CODPL,available,m | tCOD | Quantity of chemical oxygen demand in the effluent from the aerobic wastewater treatment plant available for degradation in month m | AM0080 Version 01 Equation 26 | 20.4035 | 3.3453 | 2.9815 | 3.2738 | 3.2732 | 3.8215 | 3.7083 | — | — | — | — | — | —
2. Methane emissions from treatment of sludge
Parameter | Data unit | Details | Source | Value applied
PECH4,sl,y | tCO2e/year | Methane emissions from treatment of sludge in the project activity in year y | The sludge is dried under controlled and aerobic conditions, and then disposed to a landfill | 0
3. N2O emissions from treatment of sludge
Parameter | Data unit | Details | Source | Value applied
PEN2O,sl,y | tCO2e/year | N2O emissions from treatment of sludge in the project activity in year y | The sludge is dried under controlled and aerobic conditions, and then disposed to a landfill | 0
4. Project emissions from electricity consumption and combustion of fossil fuels
Parameter | Data unit | Details | Source | Value applied
PEEC,y | tCO2e/year | Project emissions from electricity consumption in year y | Tool 05 Equation 1 | 264.4984
ECPJ,j,y | MWh | Quantity of electricity consumed by the project electricity consumption source j in year y | Electricity bill | 433.1637
TDLj,y | ratio | Average technical transmission and distribution losses for providing electricity to source j in year y | Tool 05 P15 | 20%
EFEF,j,y | tCO2/MWh | Emission factor for electricity generation for source j in year y | https://www.mee.gov.cn/ywgz/ydqhbh/wsqtkz/202012/W020201229610353340851.pdf | 0.50885
PEFC,y | tCO2e/year | Project emissions from fossil fuel consumption in year y | No fossil fuel will be used in the project activity | 0
5. Project emissions from transportation of sludge
Parameter | Data unit | Details | Source | Value applied
PETR,sl,y | tCO2/year | CO2 emissions associated with transportation of sludge in the project activity in year y | AM0080 Version 01 Equation 33 | 2.6423
NPJ,i,y | trips | Number of trips for transportation of the sludge that would have been produced in the project activity in year y | AM0080 Version 01 Equation 34 | 82
QPJ,sl,y | tonnes | Quantity of sludge that would have been produced and treated in the project activity in the year y | Sludge statistics of wastewater from Yunshui wastewater treatment plant project in Guangdong Province | 405.31
qPJ,i | tonnes/trip | Average vehicular capacity of the transportation vehicle of type i | Sludge statistics of wastewater from Yunshui wastewater treatment plant project in Guangdong Province | 5
DPJ,i,y | km | Average distance per trip, that would have been travelled by the transportation vehicle of type i for transportation of sludge in the project activity in year y | The distance of sludge transportation between the wastewater treatment plants and landfills was determined by online On-Board Diagnostics installed in sludge transport vehicle, and it was cross-check with the Sludge Disposal Letter issued by the Guangdong Housing and Urban-Rural Development Bureau. Finally, the larger value was selected because the calculation result is more conservative. | 47.6
FPJ,i,y | Liter/km | Specific fuel consumption of the transportation vehicle of type i in the year y | Source from fuel consumption record book of sludge transport vehicle， cross-checked with the Table 1 in Guidelines for Accounting Methods and Reporting of Greenhouse Gas Emissions of Transportation Enterprises (Diesel ＞4 tonne ＜8 tonne), the larger value was used for calculation | 0.251
Density of diesel | t/L | Density of diesel | Page15, https://www.ndrc.gov.cn/xxgk/zcfb/tz/201511/W020190905506438255108.pdf | 0.00084
NCVPJ,j,y | TJ/tonne | Net calorific value of the transportation fuel j in the year y | Table 2 in Guidelines for Accounting Methods and Reporting of Greenhouse Gas Emissions of Transportation Enterprises (Diesel) (https://www.ndrc.gov.cn/xxgk/zcfb/tz/201511/W020190905506438255108.pdf) | 0.04333
EFPJ,j,y | tCO2/TJ | CO2 emission factor of the transportation fuel j in the year y | IPCC Vol2 Ch3 table 3.2.1 | 74.1
Parameter | Data unit | Details | Source | Value applied
PEy | tCO2e/year | Project emissions in year y | AM0080 Version 01 Equation 18 | 268
4. Luoding City (Luoding Fourth Domestic wastewater Treatment Plant)
1. Methane emissions from treatment of wastewater
Parameter | Data unit | Details | Source | Average / Sum | 01/01/2022-31/01/2022 | 01/02/2022-28/02/2022 | 01/03/2022-31/03/2022 | 01/04/2022-30/04/2022 | 01/05/2022-31/05/2022 | 01/06/2022-30/06/2022 | — | — | — | — | — | —
days / month |  |  |  |  | 31 | 28 | 31 | 30 | 31 | 30 | — | — | — | — | — | —
PECH4,ww,y | tCO2e/year | Methane emissions from treatment of wastewater in the project activity in year y | AM0080 Version 01 Equation 19 | 0
PECH4,wwtp,y | tCO2e/year | Methane emissions from the aerobic wastewater treatment plant in year y due to inadequate operation and/or overloading | AM0080 Version 01 Equation 20 | 0 | 0 | 0 | 0 | 0 | 0 | 0 | — | — | — | — | — | —
ORi | Fraction | Oxidation ration, representing the ratio between organic matter in the output and organic matter in the input of the aerobic wastewater treatment plant in day i of year y | AM0080 Version 01 Equation 22 | 0.95342 | 0.95233 | 0.95392 | 0.95288 | 0.95315 | 0.95368 | 0.95457 | — | — | — | — | — | —
CODPJ,WW,i | tCOD | Quantity of chemical oxygen demand that enters the aerobic wastewater treatment plant in the project activity in the day i of year y | AM0080 Version 01 Equation 21 | 53.0391 | 8.8676 | 8.8688 | 8.8677 | 8.881 | 9.2731 | 8.281 | — | — | — | — | — | —
QPJ,ww,i | m3 | Quantity of wastewater that is treated in the aerobic wastewater treatment plant in the project activity in day i of year y | Flow rate operation statistics of wastewater from Yunshui wastewater treatment plant project in Guangdong Province | 115324.5456 | 18926.6003 | 18931.3852 | 18931.0282 | 18929.3651 | 19798.6869 | 19807.4798 | — | — | — | — | — | —
wPJ,COD,ww,i | tCOD/m3 | Average chemical oxygen demand in the wastewater that is treated in the aerobic wastewater treatment plant in the project activity in day i of year y | Convert the influent COD concentration in mg/l to tCOD/m3 | 0.00046017 | 0.00046853 | 0.00046847 | 0.00046842 | 0.00046916 | 0.00046837 | 0.00041808 | — | — | — | — | — | —
CODPJ,effl,i | tCOD | Quantity of chemical oxygen demand in the effluent of the wastewater treatment plant in the project activity in the day i of year y | AM0080 Version 01 Equation 21 | 2.471 | 0.42272 | 0.40863 | 0.41783 | 0.41603 | 0.42955 | 0.3762 | — | — | — | — | — | —
QPJ,effl,i | m3 | Quantity of effluent that leaves the aerobic wastewater treatment plant in the project activity in day i of year y | Flow rate operation statistics of wastewater from Yunshui wastewater treatment plant project in Guangdong Province | 113889.7874 | 18674.1367 | 18670.7323 | 18673.7114 | 18672.6772 | 19595.0345 | 19603.4953 | — | — | — | — | — | —
wPJ,COD,effl,i | tCOD/m3 | Average chemical oxygen demand in the effluent that leaves the treatment plant after secondary treatment in the project activity in day i and month m | Convert the effluent COD concentration in mg/l to tCOD/m3 | 2.1715e-05 | 2.2637e-05 | 2.1886e-05 | 2.2376e-05 | 2.228e-05 | 2.1921e-05 | 1.9191e-05 | — | — | — | — | — | —
GWPCH4 | tCO2/tCH4 | Global Warming Potential of methane valid for the commitment period | IPCC Assessment Report - Climate Change 2013 | 28
B0 | tCH4/tCOD | Maximum methane producing capacity of wastewater treated in the year y, expressing the maximum amount of CH4 that can be produced from a given quantity of chemical oxygen demand | Table 6.2 Volume 5 Chapter 6 of IPCC 2019 and & AM0080 Version 01 p.28 | 0.21
PECH4,effl,y | tCO2e/year | Methane emissions due to the presence of degradable organic carbon in the effluent from the aerobic wastewater treatment plant in year y | AM0080 Version 01 Equation 23 | 0 | 0 | 0 | 0 | 0 | 0 | 0 | — | — | — | — | — | —
MCFPJ,effl,y | Fraction | Average methane conversion factor in year y | AM0080 Version 01 Equation 24 | 0 | 0 | 0 | 0 | 0 | 0 | 0 | — | — | — | — | — | —
fPJ,d,y | Fraction | Factor expressing the influence of the depth of the lagoon on methane generation | AM0080 Version 01. p.29 (Depth＜1 m) | 0 | 0 | 0 | 0 | 0 | 0 | 0 | — | — | — | — | — | —
fPJ,T,y | Fraction | Factor expressing the influence of the temperature on methane generation in year y | AM0080 Version 01 Equation 25 | 0.51421
fT,m | Fraction | Factor expressing the influence of the temperature on the methane generation in month m | AM0080 Version 01 Equation 9 | 0.51692 | 0.28186 | 0.21348 | 0.50476 | 0.52734 | 0.65487 | 0.91924 | — | — | — | — | — | —
E | cal/mol | Activation energy constant | AM0080 Version 01 p.11 | 15175
T1 | K | - | AM0080 Version 01 p.11 | 303.16
R | cal/K.mol | Ideal gas constant | AM0080 Version 01 p.11 | 1.987
T2,m | K | Average temperature at the project in month m | https://www.tianqi24.com/historycity/ | 294.2333 | 288.65 | 285.65 | 295.15 | 295.65 | 298.15 | 302.15 | — | — | — | — | — | —
CODPL,available,m | tCOD | Quantity of chemical oxygen demand in the effluent from the aerobic wastewater treatment plant available for degradation in month m | AM0080 Version 01 Equation 26 | 74.5819 | 13.1043 | 11.4417 | 12.9529 | 12.481 | 13.316 | 11.2861 | — | — | — | — | — | —
2. Methane emissions from treatment of sludge
Parameter | Data unit | Details | Source | Value applied
PECH4,sl,y | tCO2e/year | Methane emissions from treatment of sludge in the project activity in year y | The sludge is dried under controlled and aerobic conditions, and then disposed to a landfill | 0
3. N2O emissions from treatment of sludge
Parameter | Data unit | Details | Source | Value applied
PEN2O,sl,y | tCO2e/year | N2O emissions from treatment of sludge in the project activity in year y | The sludge is dried under controlled and aerobic conditions, and then disposed to a landfill | 0
4. Project emissions from electricity consumption and combustion of fossil fuels
Parameter | Data unit | Details | Source | Value applied
PEEC,y | tCO2e/year | Project emissions from electricity consumption in year y | Tool 05 Equation 1 | 979.8248
ECPJ,j,y | MWh | Quantity of electricity consumed by the project electricity consumption source j in year y | Electricity bill | 1604.6392
TDLj,y | ratio | Average technical transmission and distribution losses for providing electricity to source j in year y | Tool 05 P15 | 20%
EFEF,j,y | tCO2/MWh | Emission factor for electricity generation for source j in year y | https://www.mee.gov.cn/ywgz/ydqhbh/wsqtkz/202012/W020201229610353340851.pdf | 0.50885
PEFC,y | tCO2e/year | Project emissions from fossil fuel consumption in year y | No fossil fuel will be used in the project activity | 0
5. Project emissions from transportation of sludge
Parameter | Data unit | Details | Source | Value applied
PETR,sl,y | tCO2/year | CO2 emissions associated with transportation of sludge in the project activity in year y | AM0080 Version 01 Equation 33 | 4.3122
NPJ,i,y | trips | Number of trips for transportation of the sludge that would have been produced in the project activity in year y | AM0080 Version 01 Equation 34 | 350
QPJ,sl,y | tonnes | Quantity of sludge that would have been produced and treated in the project activity in the year y | Sludge statistics of wastewater from Yunshui wastewater treatment plant project in Guangdong Province | 1747.381
qPJ,i | tonnes/trip | Average vehicular capacity of the transportation vehicle of type i | Sludge statistics of wastewater from Yunshui wastewater treatment plant project in Guangdong Province | 5
DPJ,i,y | km | Average distance per trip, that would have been travelled by the transportation vehicle of type i for transportation of sludge in the project activity in year y | The distance of sludge transportation between the wastewater treatment plants and landfills was determined by online On-Board Diagnostics installed in sludge transport vehicle, and it was cross-check with the Sludge Disposal Letter issued by the Guangdong Housing and Urban-Rural Development Bureau. Finally, the larger value was selected because the calculation result is more conservative. | 18.2
FPJ,i,y | Liter/km | Specific fuel consumption of the transportation vehicle of type i in the year y | Source from fuel consumption record book of sludge transport vehicle， cross-checked with the Table 1 in Guidelines for Accounting Methods and Reporting of Greenhouse Gas Emissions of Transportation Enterprises (Diesel ＞4 tonne ＜8 tonne), the larger value was used for calculation | 0.251
Density of diesel | t/L | Density of diesel | Page15, https://www.ndrc.gov.cn/xxgk/zcfb/tz/201511/W020190905506438255108.pdf | 0.00084
NCVPJ,j,y | TJ/tonne | Net calorific value of the transportation fuel j in the year y | Table 2 in Guidelines for Accounting Methods and Reporting of Greenhouse Gas Emissions of Transportation Enterprises (Diesel) (https://www.ndrc.gov.cn/xxgk/zcfb/tz/201511/W020190905506438255108.pdf) | 0.04333
EFPJ,j,y | tCO2/TJ | CO2 emission factor of the transportation fuel j in the year y | IPCC Vol2 Ch3 table 3.2.1 | 74.1
Parameter | Data unit | Details | Source | Value applied
PEy | tCO2e/year | Project emissions in year y | AM0080 Version 01 Equation 18 | 985
5. Qingyuan
5.1 Shitan Town wastewater Treatment Plant
1. Methane emissions from treatment of wastewater
Parameter | Data unit | Details | Source | Average / Sum | 01/01/2022-31/01/2022 | 01/02/2022-28/02/2022 | 01/03/2022-31/03/2022 | 01/04/2022-30/04/2022 | 01/05/2022-31/05/2022 | 01/06/2022-30/06/2022 | — | — | — | — | — | —
days / month |  |  |  |  | 31 | 28 | 31 | 30 | 31 | 30 | — | — | — | — | — | —
PECH4,ww,y | tCO2e/year | Methane emissions from treatment of wastewater in the project activity in year y | AM0080 Version 01 Equation 19 | 0
PECH4,wwtp,y | tCO2e/year | Methane emissions from the aerobic wastewater treatment plant in year y due to inadequate operation and/or overloading | AM0080 Version 01 Equation 20 | 0 | 0 | 0 | 0 | 0 | 0 | 0 | — | — | — | — | — | —
ORi | Fraction | Oxidation ration, representing the ratio between organic matter in the output and organic matter in the input of the aerobic wastewater treatment plant in day i of year y | AM0080 Version 01 Equation 22 | 0.95423 | 0.95338 | 0.95462 | 0.95428 | 0.9548 | 0.95525 | 0.95306 | — | — | — | — | — | —
CODPJ,WW,i | tCOD | Quantity of chemical oxygen demand that enters the aerobic wastewater treatment plant in the project activity in the day i of year y | AM0080 Version 01 Equation 21 | 12.712 | 2.0682 | 2.0669 | 2.067 | 2.0675 | 2.2718 | 2.1705 | — | — | — | — | — | —
QPJ,ww,i | m3 | Quantity of wastewater that is treated in the aerobic wastewater treatment plant in the project activity in day i of year y | Flow rate operation statistics of wastewater from Yunshui wastewater treatment plant project in Guangdong Province | 30060.7424 | 4850.9131 | 4849.8412 | 4850.4725 | 4850.5572 | 5329.9926 | 5328.9658 | — | — | — | — | — | —
wPJ,COD,ww,i | tCOD/m3 | Average chemical oxygen demand in the wastewater that is treated in the aerobic wastewater treatment plant in the project activity in day i of year y | Convert the influent COD concentration in mg/l to tCOD/m3 | 0.00042308 | 0.00042636 | 0.00042617 | 0.00042615 | 0.00042624 | 0.00042623 | 0.0004073 | — | — | — | — | — | —
CODPJ,effl,i | tCOD | Quantity of chemical oxygen demand in the effluent of the wastewater treatment plant in the project activity in the day i of year y | AM0080 Version 01 Equation 21 | 0.58172 | 0.096416 | 0.093803 | 0.094507 | 0.093456 | 0.10167 | 0.10187 | — | — | — | — | — | —
QPJ,effl,i | m3 | Quantity of effluent that leaves the aerobic wastewater treatment plant in the project activity in day i of year y | Flow rate operation statistics of wastewater from Yunshui wastewater treatment plant project in Guangdong Province | 29376.6101 | 4738.719 | 4737.037 | 4737.3031 | 4739.5286 | 5212.8571 | 5211.1652 | — | — | — | — | — | —
wPJ,COD,effl,i | tCOD/m3 | Average chemical oxygen demand in the effluent that leaves the treatment plant after secondary treatment in the project activity in day i and month m | Convert the effluent COD concentration in mg/l to tCOD/m3 | 1.9811e-05 | 2.0347e-05 | 1.9802e-05 | 1.9949e-05 | 1.9718e-05 | 1.9503e-05 | 1.9549e-05 | — | — | — | — | — | —
GWPCH4 | tCO2/tCH4 | Global Warming Potential of methane valid for the commitment period | IPCC Assessment Report - Climate Change 2013 | 28
B0 | tCH4/tCOD | Maximum methane producing capacity of wastewater treated in the year y, expressing the maximum amount of CH4 that can be produced from a given quantity of chemical oxygen demand | Table 6.2 Volume 5 Chapter 6 of IPCC 2019 and & AM0080 Version 01 p.28 | 0.21
PECH4,effl,y | tCO2e/year | Methane emissions due to the presence of degradable organic carbon in the effluent from the aerobic wastewater treatment plant in year y | AM0080 Version 01 Equation 23 | 0 | 0 | 0 | 0 | 0 | 0 | 0 | — | — | — | — | — | —
MCFPJ,effl,y | Fraction | Average methane conversion factor in year y | AM0080 Version 01 Equation 24 | 0 | 0 | 0 | 0 | 0 | 0 | 0 | — | — | — | — | — | —
fPJ,d,y | Fraction | Factor expressing the influence of the depth of the lagoon on methane generation | AM0080 Version 01. p.29 (Depth＜1 m) | 0 | 0 | 0 | 0 | 0 | 0 | 0 | — | — | — | — | — | —
fPJ,T,y | Fraction | Factor expressing the influence of the temperature on methane generation in year y | AM0080 Version 01 Equation 25 | 0.49266
fT,m | Fraction | Factor expressing the influence of the temperature on the methane generation in month m | AM0080 Version 01 Equation 9 | 0.48428 | 0.26921 | 0.19434 | 0.44226 | 0.52734 | 0.62729 | 0.84524 | — | — | — | — | — | —
E | cal/mol | Activation energy constant | AM0080 Version 01 p.11 | 15175
T1 | K | - | AM0080 Version 01 p.11 | 303.16
R | cal/K.mol | Ideal gas constant | AM0080 Version 01 p.11 | 1.987
T2,m | K | Average temperature at the project in month m | https://www.tianqi24.com/historycity/ | 293.4833 | 288.15 | 284.65 | 293.65 | 295.65 | 297.65 | 301.15 | — | — | — | — | — | —
CODPL,available,m | tCOD | Quantity of chemical oxygen demand in the effluent from the aerobic wastewater treatment plant available for degradation in month m | AM0080 Version 01 Equation 26 | 17.5567 | 2.9889 | 2.6265 | 2.9297 | 2.8037 | 3.1517 | 3.0562 | — | — | — | — | — | —
2. Methane emissions from treatment of sludge
Parameter | Data unit | Details | Source | Value applied
PECH4,sl,y | tCO2e/year | Methane emissions from treatment of sludge in the project activity in year y | The sludge is dried under controlled and aerobic conditions, and then disposed to a landfill | 0
3. N2O emissions from treatment of sludge
Parameter | Data unit | Details | Source | Value applied
PEN2O,sl,y | tCO2e/year | N2O emissions from treatment of sludge in the project activity in year y | The sludge is dried under controlled and aerobic conditions, and then disposed to a landfill | 0
4. Project emissions from electricity consumption and combustion of fossil fuels
Parameter | Data unit | Details | Source | Value applied
PEEC,y | tCO2e/year | Project emissions from electricity consumption in year y | Tool 05 Equation 1 | 205.882
ECPJ,j,y | MWh | Quantity of electricity consumed by the project electricity consumption source j in year y | Electricity bill | 337.1688
TDLj,y | ratio | Average technical transmission and distribution losses for providing electricity to source j in year y | Tool 05 P15 | 20%
EFEF,j,y | tCO2/MWh | Emission factor for electricity generation for source j in year y | https://www.mee.gov.cn/ywgz/ydqhbh/wsqtkz/202012/W020201229610353340851.pdf | 0.50885
PEFC,y | tCO2e/year | Project emissions from fossil fuel consumption in year y | No fossil fuel will be used in the project activity | 0
5. Project emissions from transportation of sludge
Parameter | Data unit | Details | Source | Value applied
PETR,sl,y | tCO2/year | CO2 emissions associated with transportation of sludge in the project activity in year y | AM0080 Version 01 Equation 33 | 11.7192
NPJ,i,y | trips | Number of trips for transportation of the sludge that would have been produced in the project activity in year y | AM0080 Version 01 Equation 34 | 113
QPJ,sl,y | tonnes | Quantity of sludge that would have been produced and treated in the project activity in the year y | Sludge statistics of wastewater from Yunshui wastewater treatment plant project in Guangdong Province | 561.329
qPJ,i | tonnes/trip | Average vehicular capacity of the transportation vehicle of type i | Sludge statistics of wastewater from Yunshui wastewater treatment plant project in Guangdong Province | 5
DPJ,i,y | km | Average distance per trip, that would have been travelled by the transportation vehicle of type i for transportation of sludge in the project activity in year y | The distance of sludge transportation between the wastewater treatment plants and landfills was determined by online On-Board Diagnostics installed in sludge transport vehicle, and it was cross-check with the Sludge Disposal Letter issued by the Guangdong Housing and Urban-Rural Development Bureau. Finally, the larger value was selected because the calculation result is more conservative. | 153.2
FPJ,i,y | Liter/km | Specific fuel consumption of the transportation vehicle of type i in the year y | Source from fuel consumption record book of sludge transport vehicle， cross-checked with the Table 1 in Guidelines for Accounting Methods and Reporting of Greenhouse Gas Emissions of Transportation Enterprises (Diesel ＞4 tonne ＜8 tonne), the larger value was used for calculation | 0.251
Density of diesel | t/L | Density of diesel | Page15, https://www.ndrc.gov.cn/xxgk/zcfb/tz/201511/W020190905506438255108.pdf | 0.00084
NCVPJ,j,y | TJ/tonne | Net calorific value of the transportation fuel j in the year y | Table 2 in Guidelines for Accounting Methods and Reporting of Greenhouse Gas Emissions of Transportation Enterprises (Diesel) (https://www.ndrc.gov.cn/xxgk/zcfb/tz/201511/W020190905506438255108.pdf) | 0.04333
EFPJ,j,y | tCO2/TJ | CO2 emission factor of the transportation fuel j in the year y | IPCC Vol2 Ch3 table 3.2.1 | 74.1
Parameter | Data unit | Details | Source | Value applied
PEy | tCO2e/year | Project emissions in year y | AM0080 Version 01 Equation 18 | 218
5.2 Litan Town wastewater Treatment Plant
1. Methane emissions from treatment of wastewater
Parameter | Data unit | Details | Source | Average / Sum | 01/01/2022-31/01/2022 | 01/02/2022-28/02/2022 | 01/03/2022-31/03/2022 | 01/04/2022-30/04/2022 | 01/05/2022-31/05/2022 | 01/06/2022-30/06/2022 | — | — | — | — | — | —
days / month |  |  |  |  | 31 | 28 | 31 | 30 | 31 | 30 | — | — | — | — | — | —
PECH4,ww,y | tCO2e/year | Methane emissions from treatment of wastewater in the project activity in year y | AM0080 Version 01 Equation 19 | 0
PECH4,wwtp,y | tCO2e/year | Methane emissions from the aerobic wastewater treatment plant in year y due to inadequate operation and/or overloading | AM0080 Version 01 Equation 20 | 0 | 0 | 0 | 0 | 0 | 0 | 0 | — | — | — | — | — | —
ORi | Fraction | Oxidation ration, representing the ratio between organic matter in the output and organic matter in the input of the aerobic wastewater treatment plant in day i of year y | AM0080 Version 01 Equation 22 | 0.95361 | 0.95399 | 0.95367 | 0.95355 | 0.95379 | 0.95365 | 0.95301 | — | — | — | — | — | —
CODPJ,WW,i | tCOD | Quantity of chemical oxygen demand that enters the aerobic wastewater treatment plant in the project activity in the day i of year y | AM0080 Version 01 Equation 21 | 14.7724 | 2.4018 | 2.3984 | 2.3979 | 2.3966 | 2.736 | 2.4417 | — | — | — | — | — | —
QPJ,ww,i | m3 | Quantity of wastewater that is treated in the aerobic wastewater treatment plant in the project activity in day i of year y | Flow rate operation statistics of wastewater from Yunshui wastewater treatment plant project in Guangdong Province | 32174.8111 | 5125.1481 | 5122.7399 | 5121.2511 | 5120.7865 | 5842.8392 | 5842.0464 | — | — | — | — | — | —
wPJ,COD,ww,i | tCOD/m3 | Average chemical oxygen demand in the wastewater that is treated in the aerobic wastewater treatment plant in the project activity in day i of year y | Convert the influent COD concentration in mg/l to tCOD/m3 | 0.00045988 | 0.00046863 | 0.0004682 | 0.00046822 | 0.00046802 | 0.00046826 | 0.00041795 | — | — | — | — | — | —
CODPJ,effl,i | tCOD | Quantity of chemical oxygen demand in the effluent of the wastewater treatment plant in the project activity in the day i of year y | AM0080 Version 01 Equation 21 | 0.68529 | 0.11052 | 0.11111 | 0.11138 | 0.11074 | 0.1268 | 0.11474 | — | — | — | — | — | —
QPJ,effl,i | m3 | Quantity of effluent that leaves the aerobic wastewater treatment plant in the project activity in day i of year y | Flow rate operation statistics of wastewater from Yunshui wastewater treatment plant project in Guangdong Province | 31421.5453 | 5011.0192 | 5011.5255 | 5011.1826 | 5009.9571 | 5686.8697 | 5690.9912 | — | — | — | — | — | —
wPJ,COD,effl,i | tCOD/m3 | Average chemical oxygen demand in the effluent that leaves the treatment plant after secondary treatment in the project activity in day i and month m | Convert the effluent COD concentration in mg/l to tCOD/m3 | 2.1836e-05 | 2.2055e-05 | 2.2171e-05 | 2.2226e-05 | 2.2105e-05 | 2.2297e-05 | 2.0162e-05 | — | — | — | — | — | —
GWPCH4 | tCO2/tCH4 | Global Warming Potential of methane valid for the commitment period | IPCC Assessment Report - Climate Change 2013 | 28
B0 | tCH4/tCOD | Maximum methane producing capacity of wastewater treated in the year y, expressing the maximum amount of CH4 that can be produced from a given quantity of chemical oxygen demand | Table 6.2 Volume 5 Chapter 6 of IPCC 2019 and & AM0080 Version 01 p.28 | 0.21
PECH4,effl,y | tCO2e/year | Methane emissions due to the presence of degradable organic carbon in the effluent from the aerobic wastewater treatment plant in year y | AM0080 Version 01 Equation 23 | 0 | 0 | 0 | 0 | 0 | 0 | 0 | — | — | — | — | — | —
MCFPJ,effl,y | Fraction | Average methane conversion factor in year y | AM0080 Version 01 Equation 24 | 0 | 0 | 0 | 0 | 0 | 0 | 0 | — | — | — | — | — | —
fPJ,d,y | Fraction | Factor expressing the influence of the depth of the lagoon on methane generation | AM0080 Version 01. p.29 (Depth＜1 m) | 0 | 0 | 0 | 0 | 0 | 0 | 0 | — | — | — | — | — | —
fPJ,T,y | Fraction | Factor expressing the influence of the temperature on methane generation in year y | AM0080 Version 01 Equation 25 | 0.4922
fT,m | Fraction | Factor expressing the influence of the temperature on the methane generation in month m | AM0080 Version 01 Equation 9 | 0.48428 | 0.26921 | 0.19434 | 0.44226 | 0.52734 | 0.62729 | 0.84524 | — | — | — | — | — | —
E | cal/mol | Activation energy constant | AM0080 Version 01 p.11 | 15175
T1 | K | - | AM0080 Version 01 p.11 | 303.16
R | cal/K.mol | Ideal gas constant | AM0080 Version 01 p.11 | 1.987
T2,m | K | Average temperature at the project in month m | https://www.tianqi24.com/historycity/ | 293.4833 | 288.15 | 284.65 | 293.65 | 295.65 | 297.65 | 301.15 | — | — | — | — | — | —
CODPL,available,m | tCOD | Quantity of chemical oxygen demand in the effluent from the aerobic wastewater treatment plant available for degradation in month m | AM0080 Version 01 Equation 26 | 20.6853 | 3.426 | 3.1112 | 3.4528 | 3.3223 | 3.9308 | 3.4423 | — | — | — | — | — | —
2. Methane emissions from treatment of sludge
Parameter | Data unit | Details | Source | Value applied
PECH4,sl,y | tCO2e/year | Methane emissions from treatment of sludge in the project activity in year y | The sludge is dried under controlled and aerobic conditions, and then disposed to a landfill | 0
3. N2O emissions from treatment of sludge
Parameter | Data unit | Details | Source | Value applied
PEN2O,sl,y | tCO2e/year | N2O emissions from treatment of sludge in the project activity in year y | The sludge is dried under controlled and aerobic conditions, and then disposed to a landfill | 0
4. Project emissions from electricity consumption and combustion of fossil fuels
Parameter | Data unit | Details | Source | Value applied
PEEC,y | tCO2e/year | Project emissions from electricity consumption in year y | Tool 05 Equation 1 | 227.0529
ECPJ,j,y | MWh | Quantity of electricity consumed by the project electricity consumption source j in year y | Electricity bill | 371.84
TDLj,y | ratio | Average technical transmission and distribution losses for providing electricity to source j in year y | Tool 05 P15 | 20%
EFEF,j,y | tCO2/MWh | Emission factor for electricity generation for source j in year y | https://www.mee.gov.cn/ywgz/ydqhbh/wsqtkz/202012/W020201229610353340851.pdf | 0.50885
PEFC,y | tCO2e/year | Project emissions from fossil fuel consumption in year y | No fossil fuel will be used in the project activity | 0
5. Project emissions from transportation of sludge
Parameter | Data unit | Details | Source | Value applied
PETR,sl,y | tCO2/year | CO2 emissions associated with transportation of sludge in the project activity in year y | AM0080 Version 01 Equation 33 | 11.8259
NPJ,i,y | trips | Number of trips for transportation of the sludge that would have been produced in the project activity in year y | AM0080 Version 01 Equation 34 | 119
QPJ,sl,y | tonnes | Quantity of sludge that would have been produced and treated in the project activity in the year y | Sludge statistics of wastewater from Yunshui wastewater treatment plant project in Guangdong Province | 594.337
qPJ,i | tonnes/trip | Average vehicular capacity of the transportation vehicle of type i | Sludge statistics of wastewater from Yunshui wastewater treatment plant project in Guangdong Province | 5
DPJ,i,y | km | Average distance per trip, that would have been travelled by the transportation vehicle of type i for transportation of sludge in the project activity in year y | The distance of sludge transportation between the wastewater treatment plants and landfills was determined by online On-Board Diagnostics installed in sludge transport vehicle, and it was cross-check with the Sludge Disposal Letter issued by the Guangdong Housing and Urban-Rural Development Bureau. Finally, the larger value was selected because the calculation result is more conservative. | 146.8
FPJ,i,y | Liter/km | Specific fuel consumption of the transportation vehicle of type i in the year y | Source from fuel consumption record book of sludge transport vehicle， cross-checked with the Table 1 in Guidelines for Accounting Methods and Reporting of Greenhouse Gas Emissions of Transportation Enterprises (Diesel ＞4 tonne ＜8 tonne), the larger value was used for calculation | 0.251
Density of diesel | t/L | Density of diesel | Page15, https://www.ndrc.gov.cn/xxgk/zcfb/tz/201511/W020190905506438255108.pdf | 0.00084
NCVPJ,j,y | TJ/tonne | Net calorific value of the transportation fuel j in the year y | Table 2 in Guidelines for Accounting Methods and Reporting of Greenhouse Gas Emissions of Transportation Enterprises (Diesel) (https://www.ndrc.gov.cn/xxgk/zcfb/tz/201511/W020190905506438255108.pdf) | 0.04333
EFPJ,j,y | tCO2/TJ | CO2 emission factor of the transportation fuel j in the year y | IPCC Vol2 Ch3 table 3.2.1 | 74.1
Parameter | Data unit | Details | Source | Value applied
PEy | tCO2e/year | Project emissions in year y | AM0080 Version 01 Equation 18 | 239
6. Yingde city
6.1 jiulong Town wastewater Treatment Plant
1. Methane emissions from treatment of wastewater
Parameter | Data unit | Details | Source | Average / Sum | 01/01/2022-31/01/2022 | 01/02/2022-28/02/2022 | 01/03/2022-31/03/2022 | 01/04/2022-30/04/2022 | 01/05/2022-31/05/2022 | 01/06/2022-30/06/2022 | — | — | — | — | — | —
days / month |  |  |  |  | 31 | 28 | 31 | 30 | 31 | 30 | — | — | — | — | — | —
PECH4,ww,y | tCO2e/year | Methane emissions from treatment of wastewater in the project activity in year y | AM0080 Version 01 Equation 19 | 0
PECH4,wwtp,y | tCO2e/year | Methane emissions from the aerobic wastewater treatment plant in year y due to inadequate operation and/or overloading | AM0080 Version 01 Equation 20 | 0 | 0 | 0 | 0 | 0 | 0 | 0 | — | — | — | — | — | —
ORi | Fraction | Oxidation ration, representing the ratio between organic matter in the output and organic matter in the input of the aerobic wastewater treatment plant in day i of year y | AM0080 Version 01 Equation 22 | 0.95305 | 0.95334 | 0.95449 | 0.95291 | 0.95245 | 0.95554 | 0.94959 | — | — | — | — | — | —
CODPJ,WW,i | tCOD | Quantity of chemical oxygen demand that enters the aerobic wastewater treatment plant in the project activity in the day i of year y | AM0080 Version 01 Equation 21 | 10.2993 | 1.6681 | 1.6688 | 1.6668 | 1.6675 | 1.9013 | 1.7269 | — | — | — | — | — | —
QPJ,ww,i | m3 | Quantity of wastewater that is treated in the aerobic wastewater treatment plant in the project activity in day i of year y | Flow rate operation statistics of wastewater from Yunshui wastewater treatment plant project in Guangdong Province | 32172.4766 | 5121.9218 | 5120.7225 | 5120.9022 | 5122.9851 | 5843.6349 | 5842.3101 | — | — | — | — | — | —
wPJ,COD,ww,i | tCOD/m3 | Average chemical oxygen demand in the wastewater that is treated in the aerobic wastewater treatment plant in the project activity in day i of year y | Convert the influent COD concentration in mg/l to tCOD/m3 | 0.00032058 | 0.00032568 | 0.00032589 | 0.00032548 | 0.00032549 | 0.00032536 | 0.00029558 | — | — | — | — | — | —
CODPJ,effl,i | tCOD | Quantity of chemical oxygen demand in the effluent of the wastewater treatment plant in the project activity in the day i of year y | AM0080 Version 01 Equation 21 | 0.48314 | 0.077834 | 0.075943 | 0.07849 | 0.079292 | 0.084537 | 0.087047 | — | — | — | — | — | —
QPJ,effl,i | m3 | Quantity of effluent that leaves the aerobic wastewater treatment plant in the project activity in day i of year y | Flow rate operation statistics of wastewater from Yunshui wastewater treatment plant project in Guangdong Province | 31405.3325 | 5011.4598 | 5009.7583 | 5012.3355 | 5010.9215 | 5685.2288 | 5675.6285 | — | — | — | — | — | —
wPJ,COD,effl,i | tCOD/m3 | Average chemical oxygen demand in the effluent that leaves the treatment plant after secondary treatment in the project activity in day i and month m | Convert the effluent COD concentration in mg/l to tCOD/m3 | 1.5397e-05 | 1.5531e-05 | 1.5159e-05 | 1.5659e-05 | 1.5824e-05 | 1.487e-05 | 1.5337e-05 | — | — | — | — | — | —
GWPCH4 | tCO2/tCH4 | Global Warming Potential of methane valid for the commitment period | IPCC Assessment Report - Climate Change 2013 | 28
B0 | tCH4/tCOD | Maximum methane producing capacity of wastewater treated in the year y, expressing the maximum amount of CH4 that can be produced from a given quantity of chemical oxygen demand | Table 6.2 Volume 5 Chapter 6 of IPCC 2019 and & AM0080 Version 01 p.28 | 0.21
PECH4,effl,y | tCO2e/year | Methane emissions due to the presence of degradable organic carbon in the effluent from the aerobic wastewater treatment plant in year y | AM0080 Version 01 Equation 23 | 0 | 0 | 0 | 0 | 0 | 0 | 0 | — | — | — | — | — | —
MCFPJ,effl,y | Fraction | Average methane conversion factor in year y | AM0080 Version 01 Equation 24 | 0 | 0 | 0 | 0 | 0 | 0 | 0 | — | — | — | — | — | —
fPJ,d,y | Fraction | Factor expressing the influence of the depth of the lagoon on methane generation | AM0080 Version 01. p.29 (Depth＜1 m) | 0 | 0 | 0 | 0 | 0 | 0 | 0 | — | — | — | — | — | —
fPJ,T,y | Fraction | Factor expressing the influence of the temperature on methane generation in year y | AM0080 Version 01 Equation 25 | 0.46878
fT,m | Fraction | Factor expressing the influence of the temperature on the methane generation in month m | AM0080 Version 01 Equation 9 | 0.45657 | 0.22369 | 0.1768 | 0.42307 | 0.50476 | 0.60079 | 0.81033 | — | — | — | — | — | —
E | cal/mol | Activation energy constant | AM0080 Version 01 p.11 | 15175
T1 | K | - | AM0080 Version 01 p.11 | 303.16
R | cal/K.mol | Ideal gas constant | AM0080 Version 01 p.11 | 1.987
T2,m | K | Average temperature at the project in month m | https://www.tianqi24.com/historycity/ | 292.65 | 286.15 | 283.65 | 293.15 | 295.15 | 297.15 | 300.65 | — | — | — | — | — | —
CODPL,available,m | tCOD | Quantity of chemical oxygen demand in the effluent from the aerobic wastewater treatment plant available for degradation in month m | AM0080 Version 01 Equation 26 | 14.5833 | 2.4129 | 2.1264 | 2.4332 | 2.3788 | 2.6207 | 2.6114 | — | — | — | — | — | —
2. Methane emissions from treatment of sludge
Parameter | Data unit | Details | Source | Value applied
PECH4,sl,y | tCO2e/year | Methane emissions from treatment of sludge in the project activity in year y | The sludge is dried under controlled and aerobic conditions, and then disposed to a landfill | 0
3. N2O emissions from treatment of sludge
Parameter | Data unit | Details | Source | Value applied
PEN2O,sl,y | tCO2e/year | N2O emissions from treatment of sludge in the project activity in year y | The sludge is dried under controlled and aerobic conditions, and then disposed to a landfill | 0
4. Project emissions from electricity consumption and combustion of fossil fuels
Parameter | Data unit | Details | Source | Value applied
PEEC,y | tCO2e/year | Project emissions from electricity consumption in year y | Tool 05 Equation 1 | 226.7232
ECPJ,j,y | MWh | Quantity of electricity consumed by the project electricity consumption source j in year y | Electricity bill | 371.2999
TDLj,y | ratio | Average technical transmission and distribution losses for providing electricity to source j in year y | Tool 05 P15 | 20%
EFEF,j,y | tCO2/MWh | Emission factor for electricity generation for source j in year y | https://www.mee.gov.cn/ywgz/ydqhbh/wsqtkz/202012/W020201229610353340851.pdf | 0.50885
PEFC,y | tCO2e/year | Project emissions from fossil fuel consumption in year y | No fossil fuel will be used in the project activity | 0
5. Project emissions from transportation of sludge
Parameter | Data unit | Details | Source | Value applied
PETR,sl,y | tCO2/year | CO2 emissions associated with transportation of sludge in the project activity in year y | AM0080 Version 01 Equation 33 | 6.6621
NPJ,i,y | trips | Number of trips for transportation of the sludge that would have been produced in the project activity in year y | AM0080 Version 01 Equation 34 | 118
QPJ,sl,y | tonnes | Quantity of sludge that would have been produced and treated in the project activity in the year y | Sludge statistics of wastewater from Yunshui wastewater treatment plant project in Guangdong Province | 589.223
qPJ,i | tonnes/trip | Average vehicular capacity of the transportation vehicle of type i | Sludge statistics of wastewater from Yunshui wastewater treatment plant project in Guangdong Province | 5
DPJ,i,y | km | Average distance per trip, that would have been travelled by the transportation vehicle of type i for transportation of sludge in the project activity in year y | The distance of sludge transportation between the wastewater treatment plants and landfills was determined by online On-Board Diagnostics installed in sludge transport vehicle, and it was cross-check with the Sludge Disposal Letter issued by the Guangdong Housing and Urban-Rural Development Bureau. Finally, the larger value was selected because the calculation result is more conservative. | 83.4
FPJ,i,y | Liter/km | Specific fuel consumption of the transportation vehicle of type i in the year y | Source from fuel consumption record book of sludge transport vehicle， cross-checked with the Table 1 in Guidelines for Accounting Methods and Reporting of Greenhouse Gas Emissions of Transportation Enterprises (Diesel ＞4 tonne ＜8 tonne), the larger value was used for calculation | 0.251
Density of diesel | t/L | Density of diesel | Page15, https://www.ndrc.gov.cn/xxgk/zcfb/tz/201511/W020190905506438255108.pdf | 0.00084
NCVPJ,j,y | TJ/tonne | Net calorific value of the transportation fuel j in the year y | Table 2 in Guidelines for Accounting Methods and Reporting of Greenhouse Gas Emissions of Transportation Enterprises (Diesel) (https://www.ndrc.gov.cn/xxgk/zcfb/tz/201511/W020190905506438255108.pdf) | 0.04333
EFPJ,j,y | tCO2/TJ | CO2 emission factor of the transportation fuel j in the year y | IPCC Vol2 Ch3 table 3.2.1 | 74.1
Parameter | Data unit | Details | Source | Value applied
PEy | tCO2e/year | Project emissions in year y | AM0080 Version 01 Equation 18 | 234
6.2 Shakou Town wastewater Treatment Plant
1. Methane emissions from treatment of wastewater
Parameter | Data unit | Details | Source | Average / Sum | 01/01/2022-31/01/2022 | 01/02/2022-28/02/2022 | 01/03/2022-31/03/2022 | 01/04/2022-30/04/2022 | 01/05/2022-31/05/2022 | 01/06/2022-30/06/2022 | — | — | — | — | — | —
days / month |  |  |  |  | 31 | 28 | 31 | 30 | 31 | 30 | — | — | — | — | — | —
PECH4,ww,y | tCO2e/year | Methane emissions from treatment of wastewater in the project activity in year y | AM0080 Version 01 Equation 19 | 0
PECH4,wwtp,y | tCO2e/year | Methane emissions from the aerobic wastewater treatment plant in year y due to inadequate operation and/or overloading | AM0080 Version 01 Equation 20 | 0 | 0 | 0 | 0 | 0 | 0 | 0 | — | — | — | — | — | —
ORi | Fraction | Oxidation ration, representing the ratio between organic matter in the output and organic matter in the input of the aerobic wastewater treatment plant in day i of year y | AM0080 Version 01 Equation 22 | 0.96125 | 0.96262 | 0.96236 | 0.9609 | 0.96261 | 0.96148 | 0.95752 | — | — | — | — | — | —
CODPJ,WW,i | tCOD | Quantity of chemical oxygen demand that enters the aerobic wastewater treatment plant in the project activity in the day i of year y | AM0080 Version 01 Equation 21 | 18.7249 | 3.0632 | 3.0636 | 3.0632 | 3.0621 | 3.4311 | 3.0417 | — | — | — | — | — | —
QPJ,ww,i | m3 | Quantity of wastewater that is treated in the aerobic wastewater treatment plant in the project activity in day i of year y | Flow rate operation statistics of wastewater from Yunshui wastewater treatment plant project in Guangdong Province | 37076.7528 | 5940.705 | 5941.8798 | 5940.8108 | 5939.7758 | 6657.3495 | 6656.232 | — | — | — | — | — | —
wPJ,COD,ww,i | tCOD/m3 | Average chemical oxygen demand in the wastewater that is treated in the aerobic wastewater treatment plant in the project activity in day i of year y | Convert the influent COD concentration in mg/l to tCOD/m3 | 0.00050579 | 0.00051564 | 0.0005156 | 0.00051561 | 0.00051552 | 0.00051538 | 0.00045697 | — | — | — | — | — | —
CODPJ,effl,i | tCOD | Quantity of chemical oxygen demand in the effluent of the wastewater treatment plant in the project activity in the day i of year y | AM0080 Version 01 Equation 21 | 0.72545 | 0.11451 | 0.1153 | 0.11978 | 0.1145 | 0.13215 | 0.12922 | — | — | — | — | — | —
QPJ,effl,i | m3 | Quantity of effluent that leaves the aerobic wastewater treatment plant in the project activity in day i of year y | Flow rate operation statistics of wastewater from Yunshui wastewater treatment plant project in Guangdong Province | 35978.3292 | 5750.3807 | 5750.3244 | 5750.8808 | 5752.2271 | 6486.7106 | 6487.8055 | — | — | — | — | — | —
wPJ,COD,effl,i | tCOD/m3 | Average chemical oxygen demand in the effluent that leaves the treatment plant after secondary treatment in the project activity in day i and month m | Convert the effluent COD concentration in mg/l to tCOD/m3 | 2.0164e-05 | 1.9914e-05 | 2.0051e-05 | 2.0827e-05 | 1.9905e-05 | 2.0372e-05 | 1.9917e-05 | — | — | — | — | — | —
GWPCH4 | tCO2/tCH4 | Global Warming Potential of methane valid for the commitment period | IPCC Assessment Report - Climate Change 2013 | 28
B0 | tCH4/tCOD | Maximum methane producing capacity of wastewater treated in the year y, expressing the maximum amount of CH4 that can be produced from a given quantity of chemical oxygen demand | Table 6.2 Volume 5 Chapter 6 of IPCC 2019 and & AM0080 Version 01 p.28 | 0.21
PECH4,effl,y | tCO2e/year | Methane emissions due to the presence of degradable organic carbon in the effluent from the aerobic wastewater treatment plant in year y | AM0080 Version 01 Equation 23 | 0 | 0 | 0 | 0 | 0 | 0 | 0 | — | — | — | — | — | —
MCFPJ,effl,y | Fraction | Average methane conversion factor in year y | AM0080 Version 01 Equation 24 | 0 | 0 | 0 | 0 | 0 | 0 | 0 | — | — | — | — | — | —
fPJ,d,y | Fraction | Factor expressing the influence of the depth of the lagoon on methane generation | AM0080 Version 01. p.29 (Depth＜1 m) | 0 | 0 | 0 | 0 | 0 | 0 | 0 | — | — | — | — | — | —
fPJ,T,y | Fraction | Factor expressing the influence of the temperature on methane generation in year y | AM0080 Version 01 Equation 25 | 0.46905
fT,m | Fraction | Factor expressing the influence of the temperature on the methane generation in month m | AM0080 Version 01 Equation 9 | 0.45657 | 0.22369 | 0.1768 | 0.42307 | 0.50476 | 0.60079 | 0.81033 | — | — | — | — | — | —
E | cal/mol | Activation energy constant | AM0080 Version 01 p.11 | 15175
T1 | K | - | AM0080 Version 01 p.11 | 303.16
R | cal/K.mol | Ideal gas constant | AM0080 Version 01 p.11 | 1.987
T2,m | K | Average temperature at the project in month m | https://www.tianqi24.com/historycity/ | 292.65 | 286.15 | 283.65 | 293.15 | 295.15 | 297.15 | 300.65 | — | — | — | — | — | —
CODPL,available,m | tCOD | Quantity of chemical oxygen demand in the effluent from the aerobic wastewater treatment plant available for degradation in month m | AM0080 Version 01 Equation 26 | 21.8995 | 3.5499 | 3.2285 | 3.7131 | 3.4349 | 4.0966 | 3.8766 | — | — | — | — | — | —
2. Methane emissions from treatment of sludge
Parameter | Data unit | Details | Source | Value applied
PECH4,sl,y | tCO2e/year | Methane emissions from treatment of sludge in the project activity in year y | The sludge is dried under controlled and aerobic conditions, and then disposed to a landfill | 0
3. N2O emissions from treatment of sludge
Parameter | Data unit | Details | Source | Value applied
PEN2O,sl,y | tCO2e/year | N2O emissions from treatment of sludge in the project activity in year y | The sludge is dried under controlled and aerobic conditions, and then disposed to a landfill | 0
4. Project emissions from electricity consumption and combustion of fossil fuels
Parameter | Data unit | Details | Source | Value applied
PEEC,y | tCO2e/year | Project emissions from electricity consumption in year y | Tool 05 Equation 1 | 275.1906
ECPJ,j,y | MWh | Quantity of electricity consumed by the project electricity consumption source j in year y | Electricity bill | 450.6741
TDLj,y | ratio | Average technical transmission and distribution losses for providing electricity to source j in year y | Tool 05 P15 | 20%
EFEF,j,y | tCO2/MWh | Emission factor for electricity generation for source j in year y | https://www.mee.gov.cn/ywgz/ydqhbh/wsqtkz/202012/W020201229610353340851.pdf | 0.50885
PEFC,y | tCO2e/year | Project emissions from fossil fuel consumption in year y | No fossil fuel will be used in the project activity | 0
5. Project emissions from transportation of sludge
Parameter | Data unit | Details | Source | Value applied
PETR,sl,y | tCO2/year | CO2 emissions associated with transportation of sludge in the project activity in year y | AM0080 Version 01 Equation 33 | 8.8659
NPJ,i,y | trips | Number of trips for transportation of the sludge that would have been produced in the project activity in year y | AM0080 Version 01 Equation 34 | 153
QPJ,sl,y | tonnes | Quantity of sludge that would have been produced and treated in the project activity in the year y | Sludge statistics of wastewater from Yunshui wastewater treatment plant project in Guangdong Province | 764.001
qPJ,i | tonnes/trip | Average vehicular capacity of the transportation vehicle of type i | Sludge statistics of wastewater from Yunshui wastewater treatment plant project in Guangdong Province | 5
DPJ,i,y | km | Average distance per trip, that would have been travelled by the transportation vehicle of type i for transportation of sludge in the project activity in year y | The distance of sludge transportation between the wastewater treatment plants and landfills was determined by online On-Board Diagnostics installed in sludge transport vehicle, and it was cross-check with the Sludge Disposal Letter issued by the Guangdong Housing and Urban-Rural Development Bureau. Finally, the larger value was selected because the calculation result is more conservative. | 85.6
FPJ,i,y | Liter/km | Specific fuel consumption of the transportation vehicle of type i in the year y | Source from fuel consumption record book of sludge transport vehicle， cross-checked with the Table 1 in Guidelines for Accounting Methods and Reporting of Greenhouse Gas Emissions of Transportation Enterprises (Diesel ＞4 tonne ＜8 tonne), the larger value was used for calculation | 0.251
Density of diesel | t/L | Density of diesel | Page15, https://www.ndrc.gov.cn/xxgk/zcfb/tz/201511/W020190905506438255108.pdf | 0.00084
NCVPJ,j,y | TJ/tonne | Net calorific value of the transportation fuel j in the year y | Table 2 in Guidelines for Accounting Methods and Reporting of Greenhouse Gas Emissions of Transportation Enterprises (Diesel) (https://www.ndrc.gov.cn/xxgk/zcfb/tz/201511/W020190905506438255108.pdf) | 0.04333
EFPJ,j,y | tCO2/TJ | CO2 emission factor of the transportation fuel j in the year y | IPCC Vol2 Ch3 table 3.2.1 | 74.1
Parameter | Data unit | Details | Source | Value applied
PEy | tCO2e/year | Project emissions in year y | AM0080 Version 01 Equation 18 | 285
7. Shanwei city
7.1 Bomei Town wastewater Treatment Plant
1. Methane emissions from treatment of wastewater
Parameter | Data unit | Details | Source | Average / Sum | 01/01/2022-31/01/2022 | 01/02/2022-28/02/2022 | 01/03/2022-31/03/2022 | 01/04/2022-30/04/2022 | 01/05/2022-31/05/2022 | 01/06/2022-30/06/2022 | — | — | — | — | — | —
days / month |  |  |  |  | 31 | 28 | 31 | 30 | 31 | 30 | — | — | — | — | — | —
PECH4,ww,y | tCO2e/year | Methane emissions from treatment of wastewater in the project activity in year y | AM0080 Version 01 Equation 19 | 0
PECH4,wwtp,y | tCO2e/year | Methane emissions from the aerobic wastewater treatment plant in year y due to inadequate operation and/or overloading | AM0080 Version 01 Equation 20 | 0 | 0 | 0 | 0 | 0 | 0 | 0 | — | — | — | — | — | —
ORi | Fraction | Oxidation ration, representing the ratio between organic matter in the output and organic matter in the input of the aerobic wastewater treatment plant in day i of year y | AM0080 Version 01 Equation 22 | 0.96022 | 0.96028 | 0.96136 | 0.96132 | 0.96043 | 0.96118 | 0.95673 | — | — | — | — | — | —
CODPJ,WW,i | tCOD | Quantity of chemical oxygen demand that enters the aerobic wastewater treatment plant in the project activity in the day i of year y | AM0080 Version 01 Equation 21 | 58.8734 | 9.7562 | 9.76 | 9.7551 | 9.7512 | 10.2644 | 9.5865 | — | — | — | — | — | —
QPJ,ww,i | m3 | Quantity of wastewater that is treated in the aerobic wastewater treatment plant in the project activity in day i of year y | Flow rate operation statistics of wastewater from Yunshui wastewater treatment plant project in Guangdong Province | 116596.9905 | 18929.5663 | 18932.7998 | 18929.2538 | 18923.0399 | 19909.3636 | 20972.9672 | — | — | — | — | — | —
wPJ,COD,ww,i | tCOD/m3 | Average chemical oxygen demand in the wastewater that is treated in the aerobic wastewater treatment plant in the project activity in day i of year y | Convert the influent COD concentration in mg/l to tCOD/m3 | 0.0005057 | 0.00051539 | 0.00051551 | 0.00051535 | 0.00051531 | 0.00051556 | 0.00045709 | — | — | — | — | — | —
CODPJ,effl,i | tCOD | Quantity of chemical oxygen demand in the effluent of the wastewater treatment plant in the project activity in the day i of year y | AM0080 Version 01 Equation 21 | 2.341 | 0.3875 | 0.37709 | 0.37728 | 0.38584 | 0.39849 | 0.41478 | — | — | — | — | — | —
QPJ,effl,i | m3 | Quantity of effluent that leaves the aerobic wastewater treatment plant in the project activity in day i of year y | Flow rate operation statistics of wastewater from Yunshui wastewater treatment plant project in Guangdong Province | 115015.6568 | 18674.6636 | 18676.6884 | 18677.6344 | 18670.4082 | 19663.3561 | 20652.9061 | — | — | — | — | — | —
wPJ,COD,effl,i | tCOD/m3 | Average chemical oxygen demand in the effluent that leaves the treatment plant after secondary treatment in the project activity in day i and month m | Convert the effluent COD concentration in mg/l to tCOD/m3 | 2.0359e-05 | 2.075e-05 | 2.019e-05 | 2.02e-05 | 2.0666e-05 | 2.0266e-05 | 2.0084e-05 | — | — | — | — | — | —
GWPCH4 | tCO2/tCH4 | Global Warming Potential of methane valid for the commitment period | IPCC Assessment Report - Climate Change 2013 | 28
B0 | tCH4/tCOD | Maximum methane producing capacity of wastewater treated in the year y, expressing the maximum amount of CH4 that can be produced from a given quantity of chemical oxygen demand | Table 6.2 Volume 5 Chapter 6 of IPCC 2019 and & AM0080 Version 01 p.28 | 0.21
PECH4,effl,y | tCO2e/year | Methane emissions due to the presence of degradable organic carbon in the effluent from the aerobic wastewater treatment plant in year y | AM0080 Version 01 Equation 23 | 0 | 0 | 0 | 0 | 0 | 0 | 0 | — | — | — | — | — | —
MCFPJ,effl,y | Fraction | Average methane conversion factor in year y | AM0080 Version 01 Equation 24 | 0 | 0 | 0 | 0 | 0 | 0 | 0 | — | — | — | — | — | —
fPJ,d,y | Fraction | Factor expressing the influence of the depth of the lagoon on methane generation | AM0080 Version 01. p.29 (Depth＜1 m) | 0 | 0 | 0 | 0 | 0 | 0 | 0 | — | — | — | — | — | —
fPJ,T,y | Fraction | Factor expressing the influence of the temperature on methane generation in year y | AM0080 Version 01 Equation 25 | 0.52273
fT,m | Fraction | Factor expressing the influence of the temperature on the methane generation in month m | AM0080 Version 01 Equation 9 | 0.51464 | 0.30882 | 0.25709 | 0.46225 | 0.55085 | 0.62729 | 0.88152 | — | — | — | — | — | —
E | cal/mol | Activation energy constant | AM0080 Version 01 p.11 | 15175
T1 | K | - | AM0080 Version 01 p.11 | 303.16
R | cal/K.mol | Ideal gas constant | AM0080 Version 01 p.11 | 1.987
T2,m | K | Average temperature at the project in month m | https://www.tianqi24.com/historycity/ | 294.4833 | 289.65 | 287.65 | 294.15 | 296.15 | 297.65 | 301.65 | — | — | — | — | — | —
CODPL,available,m | tCOD | Quantity of chemical oxygen demand in the effluent from the aerobic wastewater treatment plant available for degradation in month m | AM0080 Version 01 Equation 26 | 70.639 | 12.0125 | 10.5586 | 11.6958 | 11.5753 | 12.3533 | 12.4435 | — | — | — | — | — | —
2. Methane emissions from treatment of sludge
Parameter | Data unit | Details | Source | Value applied
PECH4,sl,y | tCO2e/year | Methane emissions from treatment of sludge in the project activity in year y | The sludge is dried under controlled and aerobic conditions, and then disposed to a landfill | 0
3. N2O emissions from treatment of sludge
Parameter | Data unit | Details | Source | Value applied
PEN2O,sl,y | tCO2e/year | N2O emissions from treatment of sludge in the project activity in year y | The sludge is dried under controlled and aerobic conditions, and then disposed to a landfill | 0
4. Project emissions from electricity consumption and combustion of fossil fuels
Parameter | Data unit | Details | Source | Value applied
PEEC,y | tCO2e/year | Project emissions from electricity consumption in year y | Tool 05 Equation 1 | 863.7548
ECPJ,j,y | MWh | Quantity of electricity consumed by the project electricity consumption source j in year y | Electricity bill | 1414.5538
TDLj,y | ratio | Average technical transmission and distribution losses for providing electricity to source j in year y | Tool 05 P15 | 20%
EFEF,j,y | tCO2/MWh | Emission factor for electricity generation for source j in year y | https://www.mee.gov.cn/ywgz/ydqhbh/wsqtkz/202012/W020201229610353340851.pdf | 0.50885
PEFC,y | tCO2e/year | Project emissions from fossil fuel consumption in year y | No fossil fuel will be used in the project activity | 0
5. Project emissions from transportation of sludge
Parameter | Data unit | Details | Source | Value applied
PETR,sl,y | tCO2/year | CO2 emissions associated with transportation of sludge in the project activity in year y | AM0080 Version 01 Equation 33 | 22.9813
NPJ,i,y | trips | Number of trips for transportation of the sludge that would have been produced in the project activity in year y | AM0080 Version 01 Equation 34 | 460
QPJ,sl,y | tonnes | Quantity of sludge that would have been produced and treated in the project activity in the year y | Sludge statistics of wastewater from Yunshui wastewater treatment plant project in Guangdong Province | 2299.266
qPJ,i | tonnes/trip | Average vehicular capacity of the transportation vehicle of type i | Sludge statistics of wastewater from Yunshui wastewater treatment plant project in Guangdong Province | 5
DPJ,i,y | km | Average distance per trip, that would have been travelled by the transportation vehicle of type i for transportation of sludge in the project activity in year y | The distance of sludge transportation between the wastewater treatment plants and landfills was determined by online On-Board Diagnostics installed in sludge transport vehicle, and it was cross-check with the Sludge Disposal Letter issued by the Guangdong Housing and Urban-Rural Development Bureau. Finally, the larger value was selected because the calculation result is more conservative. | 73.8
FPJ,i,y | Liter/km | Specific fuel consumption of the transportation vehicle of type i in the year y | Source from fuel consumption record book of sludge transport vehicle， cross-checked with the Table 1 in Guidelines for Accounting Methods and Reporting of Greenhouse Gas Emissions of Transportation Enterprises (Diesel ＞4 tonne ＜8 tonne), the larger value was used for calculation | 0.251
Density of diesel | t/L | Density of diesel | Page15, https://www.ndrc.gov.cn/xxgk/zcfb/tz/201511/W020190905506438255108.pdf | 0.00084
NCVPJ,j,y | TJ/tonne | Net calorific value of the transportation fuel j in the year y | Table 2 in Guidelines for Accounting Methods and Reporting of Greenhouse Gas Emissions of Transportation Enterprises (Diesel) (https://www.ndrc.gov.cn/xxgk/zcfb/tz/201511/W020190905506438255108.pdf) | 0.04333
EFPJ,j,y | tCO2/TJ | CO2 emission factor of the transportation fuel j in the year y | IPCC Vol2 Ch3 table 3.2.1 | 74.1
Parameter | Data unit | Details | Source | Value applied
PEy | tCO2e/year | Project emissions in year y | AM0080 Version 01 Equation 18 | 887
7.2 Nantang Town wastewater Treatment Plant
1. Methane emissions from treatment of wastewater
Parameter | Data unit | Details | Source | Average / Sum | 01/01/2022-31/01/2022 | 01/02/2022-28/02/2022 | 01/03/2022-31/03/2022 | 01/04/2022-30/04/2022 | 01/05/2022-31/05/2022 | 01/06/2022-30/06/2022 | — | — | — | — | — | —
days / month |  |  |  |  | 31 | 28 | 31 | 30 | 31 | 30 | — | — | — | — | — | —
PECH4,ww,y | tCO2e/year | Methane emissions from treatment of wastewater in the project activity in year y | AM0080 Version 01 Equation 19 | 0
PECH4,wwtp,y | tCO2e/year | Methane emissions from the aerobic wastewater treatment plant in year y due to inadequate operation and/or overloading | AM0080 Version 01 Equation 20 | 0 | 0 | 0 | 0 | 0 | 0 | 0 | — | — | — | — | — | —
ORi | Fraction | Oxidation ration, representing the ratio between organic matter in the output and organic matter in the input of the aerobic wastewater treatment plant in day i of year y | AM0080 Version 01 Equation 22 | 0.9607 | 0.96221 | 0.9617 | 0.96038 | 0.96145 | 0.96057 | 0.95789 | — | — | — | — | — | —
CODPJ,WW,i | tCOD | Quantity of chemical oxygen demand that enters the aerobic wastewater treatment plant in the project activity in the day i of year y | AM0080 Version 01 Equation 21 | 62.1568 | 10.4401 | 10.4432 | 10.4436 | 10.4447 | 10.8048 | 9.5804 | — | — | — | — | — | —
QPJ,ww,i | m3 | Quantity of wastewater that is treated in the aerobic wastewater treatment plant in the project activity in day i of year y | Flow rate operation statistics of wastewater from Yunshui wastewater treatment plant project in Guangdong Province | 122989.7167 | 20254.7686 | 20261.0854 | 20265.6597 | 20264.8307 | 20972.3143 | 20971.0581 | — | — | — | — | — | —
wPJ,COD,ww,i | tCOD/m3 | Average chemical oxygen demand in the wastewater that is treated in the aerobic wastewater treatment plant in the project activity in day i of year y | Convert the influent COD concentration in mg/l to tCOD/m3 | 0.00050561 | 0.00051544 | 0.00051543 | 0.00051533 | 0.00051541 | 0.0005152 | 0.00045684 | — | — | — | — | — | —
CODPJ,effl,i | tCOD | Quantity of chemical oxygen demand in the effluent of the wastewater treatment plant in the project activity in the day i of year y | AM0080 Version 01 Equation 21 | 2.4403 | 0.3945 | 0.39995 | 0.4138 | 0.40264 | 0.426 | 0.40343 | — | — | — | — | — | —
QPJ,effl,i | m3 | Quantity of effluent that leaves the aerobic wastewater treatment plant in the project activity in day i of year y | Flow rate operation statistics of wastewater from Yunshui wastewater treatment plant project in Guangdong Province | 121047.6819 | 19942.7081 | 19934.0714 | 19936.2712 | 19938.9114 | 20646.6957 | 20649.0242 | — | — | — | — | — | —
wPJ,COD,effl,i | tCOD/m3 | Average chemical oxygen demand in the effluent that leaves the treatment plant after secondary treatment in the project activity in day i and month m | Convert the effluent COD concentration in mg/l to tCOD/m3 | 2.0161e-05 | 1.9781e-05 | 2.0064e-05 | 2.0756e-05 | 2.0194e-05 | 2.0633e-05 | 1.9538e-05 | — | — | — | — | — | —
GWPCH4 | tCO2/tCH4 | Global Warming Potential of methane valid for the commitment period | IPCC Assessment Report - Climate Change 2013 | 28
B0 | tCH4/tCOD | Maximum methane producing capacity of wastewater treated in the year y, expressing the maximum amount of CH4 that can be produced from a given quantity of chemical oxygen demand | Table 6.2 Volume 5 Chapter 6 of IPCC 2019 and & AM0080 Version 01 p.28 | 0.21
PECH4,effl,y | tCO2e/year | Methane emissions due to the presence of degradable organic carbon in the effluent from the aerobic wastewater treatment plant in year y | AM0080 Version 01 Equation 23 | 0 | 0 | 0 | 0 | 0 | 0 | 0 | — | — | — | — | — | —
MCFPJ,effl,y | Fraction | Average methane conversion factor in year y | AM0080 Version 01 Equation 24 | 0 | 0 | 0 | 0 | 0 | 0 | 0 | — | — | — | — | — | —
fPJ,d,y | Fraction | Factor expressing the influence of the depth of the lagoon on methane generation | AM0080 Version 01. p.29 (Depth＜1 m) | 0 | 0 | 0 | 0 | 0 | 0 | 0 | — | — | — | — | — | —
fPJ,T,y | Fraction | Factor expressing the influence of the temperature on methane generation in year y | AM0080 Version 01 Equation 25 | 0.51861
fT,m | Fraction | Factor expressing the influence of the temperature on the methane generation in month m | AM0080 Version 01 Equation 9 | 0.51464 | 0.30882 | 0.25709 | 0.46225 | 0.55085 | 0.62729 | 0.88152 | — | — | — | — | — | —
E | cal/mol | Activation energy constant | AM0080 Version 01 p.11 | 15175
T1 | K | - | AM0080 Version 01 p.11 | 303.16
R | cal/K.mol | Ideal gas constant | AM0080 Version 01 p.11 | 1.987
T2,m | K | Average temperature at the project in month m | https://www.tianqi24.com/historycity/ | 294.4833 | 289.65 | 287.65 | 294.15 | 296.15 | 297.65 | 301.65 | — | — | — | — | — | —
CODPL,available,m | tCOD | Quantity of chemical oxygen demand in the effluent from the aerobic wastewater treatment plant available for degradation in month m | AM0080 Version 01 Equation 26 | 73.644 | 12.2294 | 11.1986 | 12.8278 | 12.0792 | 13.2061 | 12.1029 | — | — | — | — | — | —
2. Methane emissions from treatment of sludge
Parameter | Data unit | Details | Source | Value applied
PECH4,sl,y | tCO2e/year | Methane emissions from treatment of sludge in the project activity in year y | The sludge is dried under controlled and aerobic conditions, and then disposed to a landfill | 0
3. N2O emissions from treatment of sludge
Parameter | Data unit | Details | Source | Value applied
PEN2O,sl,y | tCO2e/year | N2O emissions from treatment of sludge in the project activity in year y | The sludge is dried under controlled and aerobic conditions, and then disposed to a landfill | 0
4. Project emissions from electricity consumption and combustion of fossil fuels
Parameter | Data unit | Details | Source | Value applied
PEEC,y | tCO2e/year | Project emissions from electricity consumption in year y | Tool 05 Equation 1 | 871.5637
ECPJ,j,y | MWh | Quantity of electricity consumed by the project electricity consumption source j in year y | Electricity bill | 1427.3421
TDLj,y | ratio | Average technical transmission and distribution losses for providing electricity to source j in year y | Tool 05 P15 | 20%
EFEF,j,y | tCO2/MWh | Emission factor for electricity generation for source j in year y | https://www.mee.gov.cn/ywgz/ydqhbh/wsqtkz/202012/W020201229610353340851.pdf | 0.50885
PEFC,y | tCO2e/year | Project emissions from fossil fuel consumption in year y | No fossil fuel will be used in the project activity | 0
5. Project emissions from transportation of sludge
Parameter | Data unit | Details | Source | Value applied
PETR,sl,y | tCO2/year | CO2 emissions associated with transportation of sludge in the project activity in year y | AM0080 Version 01 Equation 33 | 13.7676
NPJ,i,y | trips | Number of trips for transportation of the sludge that would have been produced in the project activity in year y | AM0080 Version 01 Equation 34 | 446
QPJ,sl,y | tonnes | Quantity of sludge that would have been produced and treated in the project activity in the year y | Sludge statistics of wastewater from Yunshui wastewater treatment plant project in Guangdong Province | 2228.04
qPJ,i | tonnes/trip | Average vehicular capacity of the transportation vehicle of type i | Sludge statistics of wastewater from Yunshui wastewater treatment plant project in Guangdong Province | 5
DPJ,i,y | km | Average distance per trip, that would have been travelled by the transportation vehicle of type i for transportation of sludge in the project activity in year y | The distance of sludge transportation between the wastewater treatment plants and landfills was determined by online On-Board Diagnostics installed in sludge transport vehicle, and it was cross-check with the Sludge Disposal Letter issued by the Guangdong Housing and Urban-Rural Development Bureau. Finally, the larger value was selected because the calculation result is more conservative. | 45.6
FPJ,i,y | Liter/km | Specific fuel consumption of the transportation vehicle of type i in the year y | Source from fuel consumption record book of sludge transport vehicle， cross-checked with the Table 1 in Guidelines for Accounting Methods and Reporting of Greenhouse Gas Emissions of Transportation Enterprises (Diesel ＞4 tonne ＜8 tonne), the larger value was used for calculation | 0.251
Density of diesel | t/L | Density of diesel | Page15, https://www.ndrc.gov.cn/xxgk/zcfb/tz/201511/W020190905506438255108.pdf | 0.00084
NCVPJ,j,y | TJ/tonne | Net calorific value of the transportation fuel j in the year y | Table 2 in Guidelines for Accounting Methods and Reporting of Greenhouse Gas Emissions of Transportation Enterprises (Diesel) (https://www.ndrc.gov.cn/xxgk/zcfb/tz/201511/W020190905506438255108.pdf) | 0.04333
EFPJ,j,y | tCO2/TJ | CO2 emission factor of the transportation fuel j in the year y | IPCC Vol2 Ch3 table 3.2.1 | 74.1
Parameter | Data unit | Details | Source | Value applied
PEy | tCO2e/year | Project emissions in year y | AM0080 Version 01 Equation 18 | 886
7.3 Chikeng Town wastewater Treatment Plant
1. Methane emissions from treatment of wastewater
Parameter | Data unit | Details | Source | Average / Sum | 01/01/2022-31/01/2022 | 01/02/2022-28/02/2022 | 01/03/2022-31/03/2022 | 01/04/2022-30/04/2022 | 01/05/2022-31/05/2022 | 01/06/2022-30/06/2022 | — | — | — | — | — | —
days / month |  |  |  |  | 31 | 28 | 31 | 30 | 31 | 30 | — | — | — | — | — | —
PECH4,ww,y | tCO2e/year | Methane emissions from treatment of wastewater in the project activity in year y | AM0080 Version 01 Equation 19 | 0
PECH4,wwtp,y | tCO2e/year | Methane emissions from the aerobic wastewater treatment plant in year y due to inadequate operation and/or overloading | AM0080 Version 01 Equation 20 | 0 | 0 | 0 | 0 | 0 | 0 | 0 | — | — | — | — | — | —
ORi | Fraction | Oxidation ration, representing the ratio between organic matter in the output and organic matter in the input of the aerobic wastewater treatment plant in day i of year y | AM0080 Version 01 Equation 22 | 0.95451 | 0.95466 | 0.95529 | 0.95568 | 0.95415 | 0.95429 | 0.95303 | — | — | — | — | — | —
CODPJ,WW,i | tCOD | Quantity of chemical oxygen demand that enters the aerobic wastewater treatment plant in the project activity in the day i of year y | AM0080 Version 01 Equation 21 | 12.7036 | 2.0657 | 2.0669 | 2.0684 | 2.0665 | 2.2676 | 2.1683 | — | — | — | — | — | —
QPJ,ww,i | m3 | Quantity of wastewater that is treated in the aerobic wastewater treatment plant in the project activity in day i of year y | Flow rate operation statistics of wastewater from Yunshui wastewater treatment plant project in Guangdong Province | 30048.9317 | 4851.3235 | 4851.8571 | 4851.6226 | 4850.878 | 5320.7047 | 5322.5458 | — | — | — | — | — | —
wPJ,COD,ww,i | tCOD/m3 | Average chemical oxygen demand in the wastewater that is treated in the aerobic wastewater treatment plant in the project activity in day i of year y | Convert the influent COD concentration in mg/l to tCOD/m3 | 0.00042296 | 0.0004258 | 0.00042601 | 0.00042634 | 0.00042601 | 0.00042619 | 0.00040738 | — | — | — | — | — | —
CODPJ,effl,i | tCOD | Quantity of chemical oxygen demand in the effluent of the wastewater treatment plant in the project activity in the day i of year y | AM0080 Version 01 Equation 21 | 0.57802 | 0.09367 | 0.092422 | 0.091681 | 0.09475 | 0.10366 | 0.10184 | — | — | — | — | — | —
QPJ,effl,i | m3 | Quantity of effluent that leaves the aerobic wastewater treatment plant in the project activity in day i of year y | Flow rate operation statistics of wastewater from Yunshui wastewater treatment plant project in Guangdong Province | 29350.3111 | 4738.1195 | 4737.7013 | 4738.8851 | 4739.9885 | 5198.0653 | 5197.5514 | — | — | — | — | — | —
wPJ,COD,effl,i | tCOD/m3 | Average chemical oxygen demand in the effluent that leaves the treatment plant after secondary treatment in the project activity in day i and month m | Convert the effluent COD concentration in mg/l to tCOD/m3 | 1.9692e-05 | 1.9769e-05 | 1.9508e-05 | 1.9347e-05 | 1.9989e-05 | 1.9942e-05 | 1.9594e-05 | — | — | — | — | — | —
GWPCH4 | tCO2/tCH4 | Global Warming Potential of methane valid for the commitment period | IPCC Assessment Report - Climate Change 2013 | 28
B0 | tCH4/tCOD | Maximum methane producing capacity of wastewater treated in the year y, expressing the maximum amount of CH4 that can be produced from a given quantity of chemical oxygen demand | Table 6.2 Volume 5 Chapter 6 of IPCC 2019 and & AM0080 Version 01 p.28 | 0.21
PECH4,effl,y | tCO2e/year | Methane emissions due to the presence of degradable organic carbon in the effluent from the aerobic wastewater treatment plant in year y | AM0080 Version 01 Equation 23 | 0 | 0 | 0 | 0 | 0 | 0 | 0 | — | — | — | — | — | —
MCFPJ,effl,y | Fraction | Average methane conversion factor in year y | AM0080 Version 01 Equation 24 | 0 | 0 | 0 | 0 | 0 | 0 | 0 | — | — | — | — | — | —
fPJ,d,y | Fraction | Factor expressing the influence of the depth of the lagoon on methane generation | AM0080 Version 01. p.29 (Depth＜1 m) | 0 | 0 | 0 | 0 | 0 | 0 | 0 | — | — | — | — | — | —
fPJ,T,y | Fraction | Factor expressing the influence of the temperature on methane generation in year y | AM0080 Version 01 Equation 25 | 0.52454
fT,m | Fraction | Factor expressing the influence of the temperature on the methane generation in month m | AM0080 Version 01 Equation 9 | 0.51464 | 0.30882 | 0.25709 | 0.46225 | 0.55085 | 0.62729 | 0.88152 | — | — | — | — | — | —
E | cal/mol | Activation energy constant | AM0080 Version 01 p.11 | 15175
T1 | K | - | AM0080 Version 01 p.11 | 303.16
R | cal/K.mol | Ideal gas constant | AM0080 Version 01 p.11 | 1.987
T2,m | K | Average temperature at the project in month m | https://www.tianqi24.com/historycity/ | 294.4833 | 289.65 | 287.65 | 294.15 | 296.15 | 297.65 | 301.65 | — | — | — | — | — | —
CODPL,available,m | tCOD | Quantity of chemical oxygen demand in the effluent from the aerobic wastewater treatment plant available for degradation in month m | AM0080 Version 01 Equation 26 | 17.4449 | 2.9038 | 2.5878 | 2.8421 | 2.8425 | 3.2135 | 3.0552 | — | — | — | — | — | —
2. Methane emissions from treatment of sludge
Parameter | Data unit | Details | Source | Value applied
PECH4,sl,y | tCO2e/year | Methane emissions from treatment of sludge in the project activity in year y | The sludge is dried under controlled and aerobic conditions, and then disposed to a landfill | 0
3. N2O emissions from treatment of sludge
Parameter | Data unit | Details | Source | Value applied
PEN2O,sl,y | tCO2e/year | N2O emissions from treatment of sludge in the project activity in year y | The sludge is dried under controlled and aerobic conditions, and then disposed to a landfill | 0
4. Project emissions from electricity consumption and combustion of fossil fuels
Parameter | Data unit | Details | Source | Value applied
PEEC,y | tCO2e/year | Project emissions from electricity consumption in year y | Tool 05 Equation 1 | 189.1101
ECPJ,j,y | MWh | Quantity of electricity consumed by the project electricity consumption source j in year y | Electricity bill | 309.7018
TDLj,y | ratio | Average technical transmission and distribution losses for providing electricity to source j in year y | Tool 05 P15 | 20%
EFEF,j,y | tCO2/MWh | Emission factor for electricity generation for source j in year y | https://www.mee.gov.cn/ywgz/ydqhbh/wsqtkz/202012/W020201229610353340851.pdf | 0.50885
PEFC,y | tCO2e/year | Project emissions from fossil fuel consumption in year y | No fossil fuel will be used in the project activity | 0
5. Project emissions from transportation of sludge
Parameter | Data unit | Details | Source | Value applied
PETR,sl,y | tCO2/year | CO2 emissions associated with transportation of sludge in the project activity in year y | AM0080 Version 01 Equation 33 | 2.8253
NPJ,i,y | trips | Number of trips for transportation of the sludge that would have been produced in the project activity in year y | AM0080 Version 01 Equation 34 | 111
QPJ,sl,y | tonnes | Quantity of sludge that would have been produced and treated in the project activity in the year y | Sludge statistics of wastewater from Yunshui wastewater treatment plant project in Guangdong Province | 553.324
qPJ,i | tonnes/trip | Average vehicular capacity of the transportation vehicle of type i | Sludge statistics of wastewater from Yunshui wastewater treatment plant project in Guangdong Province | 5
DPJ,i,y | km | Average distance per trip, that would have been travelled by the transportation vehicle of type i for transportation of sludge in the project activity in year y | The distance of sludge transportation between the wastewater treatment plants and landfills was determined by online On-Board Diagnostics installed in sludge transport vehicle, and it was cross-check with the Sludge Disposal Letter issued by the Guangdong Housing and Urban-Rural Development Bureau. Finally, the larger value was selected because the calculation result is more conservative. | 37.6
FPJ,i,y | Liter/km | Specific fuel consumption of the transportation vehicle of type i in the year y | Source from fuel consumption record book of sludge transport vehicle， cross-checked with the Table 1 in Guidelines for Accounting Methods and Reporting of Greenhouse Gas Emissions of Transportation Enterprises (Diesel ＞4 tonne ＜8 tonne), the larger value was used for calculation | 0.251
Density of diesel | t/L | Density of diesel | Page15, https://www.ndrc.gov.cn/xxgk/zcfb/tz/201511/W020190905506438255108.pdf | 0.00084
NCVPJ,j,y | TJ/tonne | Net calorific value of the transportation fuel j in the year y | Table 2 in Guidelines for Accounting Methods and Reporting of Greenhouse Gas Emissions of Transportation Enterprises (Diesel) (https://www.ndrc.gov.cn/xxgk/zcfb/tz/201511/W020190905506438255108.pdf) | 0.04333
EFPJ,j,y | tCO2/TJ | CO2 emission factor of the transportation fuel j in the year y | IPCC Vol2 Ch3 table 3.2.1 | 74.1
Parameter | Data unit | Details | Source | Value applied
PEy | tCO2e/year | Project emissions in year y | AM0080 Version 01 Equation 18 | 192

## Emission Reductions
Xiaqiao Town wastewater Treatment Plant
Year | BEy (t CO2e) | PEy (t CO2e) | LEy (t CO2e) | ERy (t CO2e)
05/09/2020-31/12/2020 | 550 | 125 | 0 | 425
01/01/2021-31/12/2021 | 2053 | 383 | 0 | 1670
01/01/2022-30/06/2022 | 1090 | 192 | 0 | 898
Total (t CO2e) | 3693 | 700 | 0 | 2993
Qujie Town wastewater Treatment Plant
Year | BEy (t CO2e) | PEy (t CO2e) | LEy (t CO2e) | ERy (t CO2e)
08/09/2020-31/12/2020 | 835 | 147 | 0 | 688
01/01/2021-31/12/2021 | 2917 | 487 | 0 | 2430
01/01/2022-30/06/2022 | 1624 | 243 | 0 | 1381
Total (t CO2e) | 5376 | 877 | 0 | 4499
Xinyi City Dinbao Town wastewater treatment Plant
Year | BEy (t CO2e) | PEy (t CO2e) | LEy (t CO2e) | ERy (t CO2e)
03/09/2020-31/12/2020 | 223 | 81 | 0 | 142
01/01/2021-31/12/2021 | 761 | 259 | 0 | 502
01/01/2022-30/06/2022 | 392 | 130 | 0 | 262
Total (t CO2e) | 1376 | 470 | 0 | 906
Xinyi City Qianpai Town wastewater treatment Plant
Year | BEy (t CO2e) | PEy (t CO2e) | LEy (t CO2e) | ERy (t CO2e)
06/09/2020-31/12/2020 | 712 | 149 | 0 | 563
01/01/2021-31/12/2021 | 2582 | 482 | 0 | 2100
01/01/2022-30/06/2022 | 1365 | 241 | 0 | 1124
Total (t CO2e) | 4659 | 872 | 0 | 3787
Xianqiao South Wastewater Treatment Plant
Year | BEy (t CO2e) | PEy (t CO2e) | LEy (t CO2e) | ERy (t CO2e)
13/09/2020-31/12/2020 | 1193 | 253 | 0 | 940
01/01/2021-31/12/2021 | 4716 | 798 | 0 | 3918
01/01/2022-30/06/2022 | 2503 | 399 | 0 | 2104
Total (t CO2e) | 8412 | 1450 | 0 | 6962
Qiankeng Town North wastewater Plant
Year | BEy (t CO2e) | PEy (t CO2e) | LEy (t CO2e) | ERy (t CO2e)
10/09/2020-31/12/2020 | 1122 | 202 | 0 | 920
01/01/2021-31/12/2021 | 4328 | 624 | 0 | 3704
01/01/2022-30/06/2022 | 1911 | 313 | 0 | 1598
Total (t CO2e) | 7361 | 1139 | 0 | 6222
Shangsha Town wastewater Treatment Plant
Year | BEy (t CO2e) | PEy (t CO2e) | LEy (t CO2e) | ERy (t CO2e)
14/09/2020-31/12/2020 | 1200 | 251 | 0 | 949
01/01/2021-31/12/2021 | 4808 | 784 | 0 | 4024
01/01/2022-30/06/2022 | 2563 | 393 | 0 | 2170
Total (t CO2e) | 8571 | 1428 | 0 | 7143
Baita Town wastewater Treatment Plant
Year | BEy (t CO2e) | PEy (t CO2e) | LEy (t CO2e) | ERy (t CO2e)
13/09/2020-31/12/2020 | 754 | 173 | 0 | 581
01/01/2021-31/12/2021 | 3022 | 536 | 0 | 2486
01/01/2022-30/06/2022 | 1563 | 268 | 0 | 1295
Total (t CO2e) | 5339 | 977 | 0 | 4362
Luoding Fourth Domestic wastewater Treatment Plant
Year | BEy (t CO2e) | PEy (t CO2e) | LEy (t CO2e) | ERy (t CO2e)
15/09/2020-31/12/2020 | 2473 | 628 | 0 | 1845
01/01/2021-31/12/2021 | 10462 | 1972 | 0 | 8490
01/01/2022-30/06/2022 | 5670 | 985 | 0 | 4685
Total (t CO2e) | 18605 | 3585 | 0 | 15020
Shitan Town wastewater Treatment Plant
Year | BEy (t CO2e) | PEy (t CO2e) | LEy (t CO2e) | ERy (t CO2e)
09/09/2020-31/12/2020 | 651 | 139 | 0 | 512
01/01/2021-31/12/2021 | 2581 | 436 | 0 | 2145
01/01/2022-30/06/2022 | 1352 | 218 | 0 | 1134
Total (t CO2e) | 4584 | 793 | 0 | 3791
Litan Town wastewater Treatment Plant
Year | BEy (t CO2e) | PEy (t CO2e) | LEy (t CO2e) | ERy (t CO2e)
12/09/2020-31/12/2020 | 740 | 153 | 0 | 587
01/01/2021-31/12/2021 | 2999 | 479 | 0 | 2520
01/01/2022-30/06/2022 | 1571 | 239 | 0 | 1332
Total (t CO2e) | 5310 | 871 | 0 | 4439
jiulong Town wastewater Treatment Plant
Year | BEy (t CO2e) | PEy (t CO2e) | LEy (t CO2e) | ERy (t CO2e)
11/09/2020-31/12/2020 | 560 | 150 | 0 | 410
01/01/2021-31/12/2021 | 2075 | 468 | 0 | 1607
01/01/2022-30/06/2022 | 1101 | 234 | 0 | 867
Total (t CO2e) | 3736 | 852 | 0 | 2884
Shakou Town wastewater Treatment Plant
Year | BEy (t CO2e) | PEy (t CO2e) | LEy (t CO2e) | ERy (t CO2e)
12/09/2020-31/12/2020 | 883 | 182 | 0 | 701
01/01/2021-31/12/2021 | 3779 | 570 | 0 | 3209
01/01/2022-30/06/2022 | 2021 | 285 | 0 | 1736
Total (t CO2e) | 6683 | 1037 | 0 | 5646
Bomei Town wastewater Treatment Plant
Year | BEy (t CO2e) | PEy (t CO2e) | LEy (t CO2e) | ERy (t CO2e)
18/09/2020-31/12/2020 | 2923 | 542 | 0 | 2381
01/01/2021-31/12/2021 | 12205 | 1773 | 0 | 10432
01/01/2022-30/06/2022 | 6486 | 887 | 0 | 5599
Total (t CO2e) | 21614 | 3202 | 0 | 18412
Nantang Town wastewater Treatment Plant
Year | BEy (t CO2e) | PEy (t CO2e) | LEy (t CO2e) | ERy (t CO2e)
20/09/2020-31/12/2020 | 2933 | 534 | 0 | 2399
01/01/2021-31/12/2021 | 12587 | 1777 | 0 | 10810
01/01/2022-30/06/2022 | 6667 | 886 | 0 | 5781
Total (t CO2e) | 22187 | 3197 | 0 | 18990
Chikeng Town wastewater Treatment Plant
Year | BEy (t CO2e) | PEy (t CO2e) | LEy (t CO2e) | ERy (t CO2e)
09/09/2020-31/12/2020 | 700 | 123 | 0 | 577
01/01/2021-31/12/2021 | 2601 | 384 | 0 | 2217
01/01/2022-30/06/2022 | 1344 | 192 | 0 | 1152
Total (t CO2e) | 4645 | 699 | 0 | 3946
Total Emission Reduction
Year | BEy (t CO2e) | PEy (t CO2e) | LEy (t CO2e) | ERy (t CO2e)
03/09/2020-31/12/2020 | 18452 | 3832 | 0 | 14620
01/01/2021-31/12/2021 | 74476 | 12212 | 0 | 62264
01/01/2022-30/06/2022 | 39223 | 6105 | 0 | 33118
Total (t CO2e) | 132151 | 22149 | 0 | 110002