## ER
ERy = BEy - PEy | [5 empty] | Years | Estimation of baseline emissions in tons of CO2e | Estimation of project emissions in tons of CO2e | Estimation emission reductions in tons of CO2e | Estimation of electricity generation
| Description | Value | Unit |  |  | 2021 | 30322.662 | 0 | 30322.662 | 46736.532
ERy | Emission Reductions in year y | 30322.662 | tCO2e/yr |  |  | 2022 | 30322.662 | 0 | 30322.662 | 46736.532
BEy | Baseline Emissions in year y | 30322.662 | tCO2e/yr |  |  | 2023 | 30322.662 | 0 | 30322.662 | 46736.532
BEy | Baseline Emissions in year y | 30322.662 | tCO2e/yr |  |  | 2024 | 30322.662 | 0 | 30322.662 | 46736.532
EGfacility,y | Quantity of net electricity generation supplied by the project plant/unit to the grid in year y | 46736.532 | MWh/yr |  |  | 2025 | 30322.662 | 0 | 30322.662 | 46736.532
EFgrid,CM,y | Combined margin CO2 emission factor for grid connected power generation in year y calculated using the latest version of the “Tool to calculate the emission factor for an electricity system” | 0.6488 | t CO2/MWh |  |  |  | 5 YEARS
[6 empty] | ANNUAL AVERAGE | 30322.662 | 0 | 30322.662 | 46736.532
[6 empty] | TOTAL | 151613.3098 | 0 | 151613.3098 | 233682.66
PEy | The proposed project activity involves the generation of electricity which does not cause any significant emissions. Therefore project emissions are considered as “0”. | 0
PEy | Project Emissions in year y | 0 | tCO2e/yr
BEy = EGfacility,y x EFgrid,CM,y
Weighting factor
|  | WOM | WBM
| For solar, wind Projects | 0.75 | 0.25
| All other Projects; 1st crediting period | 0.5 | 0.5
| 2nd - 3rd crediting period | 0.25 | 0.75
Operational and build margin values were taken from the Ministry of Energy and Natural Resources 2020 calculations (most recent value). CM has been calculated according to the weighing factors stated in the methodology.
|  |  |  | OM | 0.7424 | tCO2/MWh
|  |  |  | BM | 0.368 | tCO2/MWh
|  |  |  | CM | 0.6488 | tCO2/MWh
https://enerji.gov.tr//Media/Dizin/EVCED/tr/%C3%87evreVe%C4%B0klim/%C4%B0klimDe%C4%9Fi%C5%9Fikli%C4%9Fi/TUESEmisyonFktr/Belgeler/Bform2020.pdf